49913 | City of Titusville | North IRL | A | IR1-5 | 0.35 | 0.47 | 0.022463 | 9.8443 | 1.446 | 0.22113 | 0.032481 | 1210 | Fixed Single Family Units | TV-23 | St. Johns Basin | 750.3728 | City of Titusville | TBD | St. Johns 2nd Baffle Box TMDL Improvements | Future project. | BMP Treatment Train | Planned | TBD |  |  | A | 882 | TBD | TBD | TBD | TBD | N/A | Structural | 2016 | North Indian River Lagoon | TBD | TBD | TBD | BMPTrains | yes | 50.4558 | 90.9027
49914 | City of Titusville | North IRL | A | IR1-5 | 0.35 | 0.47 | 0.0063871 | 9.8443 | 1.446 | 0.062877 | 0.0092359 | 1210 | Fixed Single Family Units | TV-23 | St. Johns Basin | 750.3728 | City of Titusville | TBD | St. Johns 2nd Baffle Box TMDL Improvements | Future project. | BMP Treatment Train | Planned | TBD |  |  | A | 882 | TBD | TBD | TBD | TBD | N/A | Structural | 2016 | North Indian River Lagoon | TBD | TBD | TBD | BMPTrains | yes | 27.6054 | 25.8478
49915 | City of Titusville | North IRL | A | IR1-5 | 0.35 | 0.47 | 0.050272 | 12.32 | 1.6271 | 0.61935 | 0.081798 | 1400 | Commercial and Services | TV-23 | St. Johns Basin | 750.3728 | City of Titusville | TBD | St. Johns 2nd Baffle Box TMDL Improvements | Future project. | BMP Treatment Train | Planned | TBD |  |  | A | 882 | TBD | TBD | TBD | TBD | N/A | Structural | 2016 | North Indian River Lagoon | TBD | TBD | TBD | BMPTrains | yes | 60.9899 | 203.4444
49916 | City of Titusville | North IRL | A | IR1-5 | 0.35 | 0.47 | 0.20155 | 12.32 | 1.6271 | 2.4831 | 0.32794 | 1430 | Professional Services | TV-23 | St. Johns Basin | 750.3728 | City of Titusville | TBD | St. Johns 2nd Baffle Box TMDL Improvements | Future project. | BMP Treatment Train | Planned | TBD |  |  | A | 882 | TBD | TBD | TBD | TBD | N/A | Structural | 2016 | North Indian River Lagoon | TBD | TBD | TBD | BMPTrains | yes | 119.1226 | 815.6446
49917 | City of Titusville | North IRL | A | IR1-5 | 0.35 | 0.47 | 0.023552 | 12.32 | 1.6271 | 0.29016 | 0.038321 | 1410 | Retail Sales and Services | TV-23 | St. Johns Basin | 750.3728 | City of Titusville | TBD | St. Johns 2nd Baffle Box TMDL Improvements | Future project. | BMP Treatment Train | Planned | TBD |  |  | A | 882 | TBD | TBD | TBD | TBD | N/A | Structural | 2016 | North Indian River Lagoon | TBD | TBD | TBD | BMPTrains | yes | 103.8963 | 95.3105
49918 | City of Titusville | North IRL | A | IR1-5 | 0.35 | 0.47 | 0.082091 | 9.8528 | 1.4472 | 0.80883 | 0.11881 | 1210 | Fixed Single Family Units | TV-23 | St. Johns Basin | 750.3728 | City of Titusville | TBD | St. Johns 2nd Baffle Box TMDL Improvements | Future project. | BMP Treatment Train | Planned | TBD |  |  | A | 882 | TBD | TBD | TBD | TBD | N/A | Structural | 2016 | North Indian River Lagoon | TBD | TBD | TBD | BMPTrains | yes | 113.304 | 332.2106
49919 | City of Titusville | North IRL | A | IR1-5 | 0.35 | 0.47 | 0.32866 | 9.8528 | 1.4472 | 3.2382 | 0.47565 | 1210 | Fixed Single Family Units | TV-23 | St. Johns Basin | 750.3728 | City of Titusville | TBD | St. Johns 2nd Baffle Box TMDL Improvements | Future project. | BMP Treatment Train | Planned | TBD |  |  | A | 882 | TBD | TBD | TBD | TBD | N/A | Structural | 2016 | North Indian River Lagoon | TBD | TBD | TBD | BMPTrains | yes | 153.2317 | 1330.0335
49920 | City of Titusville | North IRL | A | IR1-5 | 0.35 | 0.47 | 0.20701 | 9.8528 | 1.4472 | 2.0397 | 0.2996 | 1210 | Fixed Single Family Units | TV-23 | St. Johns Basin | 750.3728 | City of Titusville | TBD | St. Johns 2nd Baffle Box TMDL Improvements | Future project. | BMP Treatment Train | Planned | TBD |  |  | A | 882 | TBD | TBD | TBD | TBD | N/A | Structural | 2016 | North Indian River Lagoon | TBD | TBD | TBD | BMPTrains | yes | 133.525 | 837.7558
49921 | Natural Lands | North IRL | A | IR1-5 | 0.35 | 0.47 | 0.61776 | 4.8576 | 0.39741 | 3.0009 | 0.24551 | 6170 | Mixed wetland hardwoods | TV-23 | St. Johns Basin | 750.3728 | City of Titusville | TBD | St. Johns 2nd Baffle Box TMDL Improvements | Future project. | BMP Treatment Train | Planned | TBD |  |  | A | 882 | TBD | TBD | TBD | TBD | N/A | Structural | 2016 | North Indian River Lagoon | TBD | TBD | TBD | BMPTrains | yes | 200 | 2500
49922 | Natural Lands | North IRL | A | IR1-5 | 0.35 | 0.47 | 0.61776 | 5.2152 | 0.44639 | 3.2218 | 0.27577 | 6460 | Mixed scrub-shrub wetland | TV-23 | St. Johns Basin | 750.3728 | City of Titusville | TBD | St. Johns 2nd Baffle Box TMDL Improvements | Future project. | BMP Treatment Train | Planned | TBD |  |  | A | 882 | TBD | TBD | TBD | TBD | N/A | Structural | 2016 | North Indian River Lagoon | TBD | TBD | TBD | BMPTrains | yes | 200 | 2500
49923 | City of Titusville | North IRL | A | IR1-5 | 0.35 | 0.47 | 0.0030036 | 7.8739 | 1.0925 | 0.02365 | 0.0032813 | 1480 | Cemeteries | TV-23 | St. Johns Basin | 750.3728 | City of Titusville | TBD | St. Johns 2nd Baffle Box TMDL Improvements | Future project. | BMP Treatment Train | Planned | TBD |  |  | A | 882 | TBD | TBD | TBD | TBD | N/A | Structural | 2016 | North Indian River Lagoon | TBD | TBD | TBD | BMPTrains | yes | 18.7671 | 12.155
49924 | Natural Lands | North IRL | A | IR1-5 | 0.35 | 0.47 | 0.55895 | 5.2186 | 0.61268 | 2.917 | 0.34246 | 3100 | Herbaceous Dry Prairie | TV-23 | St. Johns Basin | 750.3728 | City of Titusville | TBD | St. Johns 2nd Baffle Box TMDL Improvements | Future project. | BMP Treatment Train | Planned | TBD |  |  | A | 882 | TBD | TBD | TBD | TBD | N/A | Structural | 2016 | North Indian River Lagoon | TBD | TBD | TBD | BMPTrains | yes | 189.0105 | 2261.9849
49925 | Natural Lands | North IRL | A | IR1-5 | 0.35 | 0.47 | 0.00022833 | 5.2186 | 0.61268 | 0.0011916 | 0.00013989 | 6170 | Mixed wetland hardwoods | TV-23 | St. Johns Basin | 750.3728 | City of Titusville | TBD | St. Johns 2nd Baffle Box TMDL Improvements | Future project. | BMP Treatment Train | Planned | TBD |  |  | A | 882 | TBD | TBD | TBD | TBD | N/A | Structural | 2016 | North Indian River Lagoon | TBD | TBD | TBD | BMPTrains | yes | 4.9236 | 0.92401
49926 | City of Titusville | North IRL | A | IR1-5 | 0.35 | 0.47 | 0.058586 | 5.2186 | 0.61268 | 0.30574 | 0.035895 | 1710 | Educational Facilities | TV-23 | St. Johns Basin | 750.3728 | City of Titusville | TBD | St. Johns 2nd Baffle Box TMDL Improvements | Future project. | BMP Treatment Train | Planned | TBD |  |  | A | 882 | TBD | TBD | TBD | TBD | N/A | Structural | 2016 | North Indian River Lagoon | TBD | TBD | TBD | BMPTrains | yes | 92.6243 | 237.0911
49927 | City of Titusville | North IRL | A | IR1-5 | 0.35 | 0.47 | 0.052989 | 0 | 0 | 0 | 0 | 1200 | Residential, Medium Density-Two-five dwellingunits per acre | TV-23 | St. Johns Basin | 750.3728 | City of Titusville | TBD | St. Johns 2nd Baffle Box TMDL Improvements | Future project. | BMP Treatment Train | Planned | TBD |  |  | A | 882 | TBD | TBD | TBD | TBD | N/A | Structural | 2016 | North Indian River Lagoon | TBD | TBD | TBD | BMPTrains | yes | 121.735 | 214.4381
49928 | Natural Lands | North IRL | A | IR1-5 | 0.35 | 0.47 | 0.33255 | 0 | 0 | 0 | 0 | 5300 | Reservoirs | TV-23 | St. Johns Basin | 750.3728 | City of Titusville | TBD | St. Johns 2nd Baffle Box TMDL Improvements | Future project. | BMP Treatment Train | Planned | TBD |  |  | A | 882 | TBD | TBD | TBD | TBD | N/A | Structural | 2016 | North Indian River Lagoon | TBD | TBD | TBD | BMPTrains | yes | 150.1666 | 1345.7971
49929 | Natural Lands | North IRL | A | IR1-5 | 0.35 | 0.47 | 0.097002 | 0 | 0 | 0 | 0 | 6170 | Mixed wetland hardwoods | TV-23 | St. Johns Basin | 750.3728 | City of Titusville | TBD | St. Johns 2nd Baffle Box TMDL Improvements | Future project. | BMP Treatment Train | Planned | TBD |  |  | A | 882 | TBD | TBD | TBD | TBD | N/A | Structural | 2016 | North Indian River Lagoon | TBD | TBD | TBD | BMPTrains | yes | 126.6407 | 392.5552
49930 | City of Titusville | North IRL | A | IR1-5 | 0.35 | 0.47 | 0.052181 | 0 | 0 | 0 | 0 | 1210 | Fixed Single Family Units | TV-23 | St. Johns Basin | 750.3728 | City of Titusville | TBD | St. Johns 2nd Baffle Box TMDL Improvements | Future project. | BMP Treatment Train | Planned | TBD |  |  | A | 882 | TBD | TBD | TBD | TBD | N/A | Structural | 2016 | North Indian River Lagoon | TBD | TBD | TBD | BMPTrains | yes | 65.8647 | 211.1699
49931 | City of Titusville | North IRL | A | IR1-5 | 0.35 | 0.47 | 0.00073568 | 0 | 0 | 0 | 0 | 1210 | Fixed Single Family Units | TV-23 | St. Johns Basin | 750.3728 | City of Titusville | TBD | St. Johns 2nd Baffle Box TMDL Improvements | Future project. | BMP Treatment Train | Planned | TBD |  |  | A | 882 | TBD | TBD | TBD | TBD | N/A | Structural | 2016 | North Indian River Lagoon | TBD | TBD | TBD | BMPTrains | yes | 15.42 | 2.9772
49932 | City of Titusville | North IRL | A | IR1-5 | 0.35 | 0.47 | 0.082302 | 0 | 0 | 0 | 0 | 1210 | Fixed Single Family Units | TV-23 | St. Johns Basin | 750.3728 | City of Titusville | TBD | St. Johns 2nd Baffle Box TMDL Improvements | Future project. | BMP Treatment Train | Planned | TBD |  |  | A | 882 | TBD | TBD | TBD | TBD | N/A | Structural | 2016 | North Indian River Lagoon | TBD | TBD | TBD | BMPTrains | yes | 78.6218 | 333.0625
49933 | Natural Lands | North IRL | A | IR1-5 | 0.35 | 0.47 | 0.61776 | 5.3213 | 0.46089 | 3.2873 | 0.28472 | 6170 | Mixed wetland hardwoods | TV-23 | St. Johns Basin | 750.3728 | City of Titusville | TBD | St. Johns 2nd Baffle Box TMDL Improvements | Future project. | BMP Treatment Train | Planned | TBD |  |  | A | 882 | TBD | TBD | TBD | TBD | N/A | Structural | 2016 | North Indian River Lagoon | TBD | TBD | TBD | BMPTrains | yes | 200 | 2500
49934 | City of Titusville | North IRL | A | IR1-5 | 0.35 | 0.47 | 0.12152 | 8.5229 | 1.2385 | 1.0357 | 0.15051 | 1200 | Residential, Medium Density-Two-five dwellingunits per acre | TV-23 | St. Johns Basin | 750.3728 | City of Titusville | TBD | St. Johns 2nd Baffle Box TMDL Improvements | Future project. | BMP Treatment Train | Planned | TBD |  |  | A | 882 | TBD | TBD | TBD | TBD | N/A | Structural | 2016 | North Indian River Lagoon | TBD | TBD | TBD | BMPTrains | yes | 143.6722 | 491.7683
49935 | Natural Lands | North IRL | A | IR1-5 | 0.35 | 0.47 | 0.15576 | 8.5229 | 1.2385 | 1.3275 | 0.19291 | 3100 | Herbaceous Dry Prairie | TV-23 | St. Johns Basin | 750.3728 | City of Titusville | TBD | St. Johns 2nd Baffle Box TMDL Improvements | Future project. | BMP Treatment Train | Planned | TBD |  |  | A | 882 | TBD | TBD | TBD | TBD | N/A | Structural | 2016 | North Indian River Lagoon | TBD | TBD | TBD | BMPTrains | yes | 108.9965 | 630.3335
49936 | City of Titusville | North IRL | A | IR1-5 | 0.35 | 0.47 | 0.042178 | 8.5229 | 1.2385 | 0.35948 | 0.052239 | 1210 | Fixed Single Family Units | TV-23 | St. Johns Basin | 750.3728 | City of Titusville | TBD | St. Johns 2nd Baffle Box TMDL Improvements | Future project. | BMP Treatment Train | Planned | TBD |  |  | A | 882 | TBD | TBD | TBD | TBD | N/A | Structural | 2016 | North Indian River Lagoon | TBD | TBD | TBD | BMPTrains | yes | 60.3599 | 170.6886
49937 | City of Titusville | North IRL | A | IR1-5 | 0.35 | 0.47 | 0.17087 | 8.5229 | 1.2385 | 1.4563 | 0.21163 | 1210 | Fixed Single Family Units | TV-23 | St. Johns Basin | 750.3728 | City of Titusville | TBD | St. Johns 2nd Baffle Box TMDL Improvements | Future project. | BMP Treatment Train | Planned | TBD |  |  | A | 882 | TBD | TBD | TBD | TBD | N/A | Structural | 2016 | North Indian River Lagoon | TBD | TBD | TBD | BMPTrains | yes | 115.0524 | 691.4782
49938 | City of Titusville | North IRL | A | IR1-5 | 0.35 | 0.47 | 0.12744 | 8.5229 | 1.2385 | 1.0862 | 0.15784 | 1210 | Fixed Single Family Units | TV-23 | St. Johns Basin | 750.3728 | City of Titusville | TBD | St. Johns 2nd Baffle Box TMDL Improvements | Future project. | BMP Treatment Train | Planned | TBD |  |  | A | 882 | TBD | TBD | TBD | TBD | N/A | Structural | 2016 | North Indian River Lagoon | TBD | TBD | TBD | BMPTrains | yes | 91.1876 | 515.7314
49939 | Natural Lands | North IRL | A | IR1-5 | 0.35 | 0.47 | 0.25312 | 6.3703 | 0.70083 | 1.6125 | 0.1774 | 4110 | Pine flatwoods | TV-23 | St. Johns Basin | 750.3728 | City of Titusville | TBD | St. Johns 2nd Baffle Box TMDL Improvements | Future project. | BMP Treatment Train | Planned | TBD |  |  | A | 882 | TBD | TBD | TBD | TBD | N/A | Structural | 2016 | North Indian River Lagoon | TBD | TBD | TBD | BMPTrains | yes | 182.4517 | 1024.3442
49940 | City of Titusville | North IRL | A | IR1-5 | 0.35 | 0.47 | 0.35535 | 6.3703 | 0.70083 | 2.2637 | 0.24904 | 1720 | Religious | TV-23 | St. Johns Basin | 750.3728 | City of Titusville | TBD | St. Johns 2nd Baffle Box TMDL Improvements | Future project. | BMP Treatment Train | Planned | TBD |  |  | A | 882 | TBD | TBD | TBD | TBD | N/A | Structural | 2016 | North Indian River Lagoon | TBD | TBD | TBD | BMPTrains | yes | 156.8893 | 1438.0551
49941 | City of Titusville | North IRL | A | IR1-5 | 0.35 | 0.47 | 0.009226 | 9.7497 | 1.423 | 0.089951 | 0.013129 | 1200 | Residential, Medium Density-Two-five dwellingunits per acre | TV-23 | St. Johns Basin | 750.3728 | City of Titusville | TBD | St. Johns 2nd Baffle Box TMDL Improvements | Future project. | BMP Treatment Train | Planned | TBD |  |  | A | 882 | TBD | TBD | TBD | TBD | N/A | Structural | 2016 | North Indian River Lagoon | TBD | TBD | TBD | BMPTrains | yes | 69.9385 | 37.3365
49942 | City of Titusville | North IRL | A | IR1-5 | 0.35 | 0.47 | 0.02519 | 9.7497 | 1.423 | 0.2456 | 0.035846 | 1210 | Fixed Single Family Units | TV-23 | St. Johns Basin | 750.3728 | City of Titusville | TBD | St. Johns 2nd Baffle Box TMDL Improvements | Future project. | BMP Treatment Train | Planned | TBD |  |  | A | 882 | TBD | TBD | TBD | TBD | N/A | Structural | 2016 | North Indian River Lagoon | TBD | TBD | TBD | BMPTrains | yes | 70.3363 | 101.941
49943 | City of Titusville | North IRL | A | IR1-5 | 0.35 | 0.47 | 0.015715 | 9.7497 | 1.423 | 0.15321 | 0.022362 | 1210 | Fixed Single Family Units | TV-23 | St. Johns Basin | 750.3728 | City of Titusville | TBD | St. Johns 2nd Baffle Box TMDL Improvements | Future project. | BMP Treatment Train | Planned | TBD |  |  | A | 882 | TBD | TBD | TBD | TBD | N/A | Structural | 2016 | North Indian River Lagoon | TBD | TBD | TBD | BMPTrains | yes | 42.9807 | 63.5948
49944 | City of Titusville | North IRL | A | IR1-5 | 0.35 | 0.47 | 0.014122 | 9.7497 | 1.423 | 0.13769 | 0.020096 | 1210 | Fixed Single Family Units | TV-23 | St. Johns Basin | 750.3728 | City of Titusville | TBD | St. Johns 2nd Baffle Box TMDL Improvements | Future project. | BMP Treatment Train | Planned | TBD |  |  | A | 882 | TBD | TBD | TBD | TBD | N/A | Structural | 2016 | North Indian River Lagoon | TBD | TBD | TBD | BMPTrains | yes | 47.2192 | 57.15
49945 | City of Titusville | North IRL | A | IR1-5 | 0.35 | 0.47 | 0.041198 | 9.8126 | 1.4414 | 0.40426 | 0.059385 | 1200 | Residential, Medium Density-Two-five dwellingunits per acre | TV-23 | St. Johns Basin | 750.3728 | City of Titusville | TBD | St. Johns 2nd Baffle Box TMDL Improvements | Future project. | BMP Treatment Train | Planned | TBD |  |  | A | 882 | TBD | TBD | TBD | TBD | N/A | Structural | 2016 | North Indian River Lagoon | TBD | TBD | TBD | BMPTrains | yes | 119.6347 | 166.7234
49946 | City of Titusville | North IRL | A | IR1-5 | 0.35 | 0.47 | 0.21733 | 9.8126 | 1.4414 | 2.1325 | 0.31326 | 1210 | Fixed Single Family Units | TV-23 | St. Johns Basin | 750.3728 | City of Titusville | TBD | St. Johns 2nd Baffle Box TMDL Improvements | Future project. | BMP Treatment Train | Planned | TBD |  |  | A | 882 | TBD | TBD | TBD | TBD | N/A | Structural | 2016 | North Indian River Lagoon | TBD | TBD | TBD | BMPTrains | yes | 127.9219 | 879.4866
49947 | City of Titusville | North IRL | A | IR1-5 | 0.35 | 0.47 | 0.20251 | 9.8126 | 1.4414 | 1.9871 | 0.2919 | 1210 | Fixed Single Family Units | TV-23 | St. Johns Basin | 750.3728 | City of Titusville | TBD | St. Johns 2nd Baffle Box TMDL Improvements | Future project. | BMP Treatment Train | Planned | TBD |  |  | A | 882 | TBD | TBD | TBD | TBD | N/A | Structural | 2016 | North Indian River Lagoon | TBD | TBD | TBD | BMPTrains | yes | 114.6831 | 819.5112
49948 | City of Titusville | North IRL | A | IR1-5 | 0.35 | 0.47 | 0.14217 | 9.8126 | 1.4414 | 1.395 | 0.20492 | 1210 | Fixed Single Family Units | TV-23 | St. Johns Basin | 750.3728 | City of Titusville | TBD | St. Johns 2nd Baffle Box TMDL Improvements | Future project. | BMP Treatment Train | Planned | TBD |  |  | A | 882 | TBD | TBD | TBD | TBD | N/A | Structural | 2016 | North Indian River Lagoon | TBD | TBD | TBD | BMPTrains | yes | 96.7677 | 575.3263
49949 | City of Titusville | North IRL | A | IR1-5 | 0.35 | 0.47 | 0.013949 | 9.8126 | 1.4414 | 0.13687 | 0.020106 | 1210 | Fixed Single Family Units | TV-23 | St. Johns Basin | 750.3728 | City of Titusville | TBD | St. Johns 2nd Baffle Box TMDL Improvements | Future project. | BMP Treatment Train | Planned | TBD |  |  | A | 882 | TBD | TBD | TBD | TBD | N/A | Structural | 2016 | North Indian River Lagoon | TBD | TBD | TBD | BMPTrains | yes | 55.1582 | 56.4476
49950 | City of Titusville | North IRL | A | IR1-5 | 0.35 | 0.47 | 0.00061896 | 9.8126 | 1.4414 | 0.0060736 | 0.00089219 | 1210 | Fixed Single Family Units | TV-23 | St. Johns Basin | 750.3728 | City of Titusville | TBD | St. Johns 2nd Baffle Box TMDL Improvements | Future project. | BMP Treatment Train | Planned | TBD |  |  | A | 882 | TBD | TBD | TBD | TBD | N/A | Structural | 2016 | North Indian River Lagoon | TBD | TBD | TBD | BMPTrains | yes | 13.7385 | 2.5048
49951 | City of Titusville | North IRL | A | IR1-5 | 0.35 | 0.47 | 0.19721 | 10.1817 | 1.5091 | 2.0079 | 0.29761 | 1200 | Residential, Medium Density-Two-five dwellingunits per acre | TV-23 | St. Johns Basin | 750.3728 | City of Titusville | TBD | St. Johns 2nd Baffle Box TMDL Improvements | Future project. | BMP Treatment Train | Planned | TBD |  |  | A | 882 | TBD | TBD | TBD | TBD | N/A | Structural | 2016 | North Indian River Lagoon | TBD | TBD | TBD | BMPTrains | yes | 132.1501 | 798.0721
49952 | City of Titusville | North IRL | A | IR1-5 | 0.35 | 0.47 | 0.030996 | 10.1817 | 1.5091 | 0.31559 | 0.046775 | 1210 | Fixed Single Family Units | TV-23 | St. Johns Basin | 750.3728 | City of Titusville | TBD | St. Johns 2nd Baffle Box TMDL Improvements | Future project. | BMP Treatment Train | Planned | TBD |  |  | A | 882 | TBD | TBD | TBD | TBD | N/A | Structural | 2016 | North Indian River Lagoon | TBD | TBD | TBD | BMPTrains | yes | 56.3173 | 125.4346
49953 | City of Titusville | North IRL | A | IR1-5 | 0.35 | 0.47 | 0.17523 | 10.1817 | 1.5091 | 1.7841 | 0.26444 | 1210 | Fixed Single Family Units | TV-23 | St. Johns Basin | 750.3728 | City of Titusville | TBD | St. Johns 2nd Baffle Box TMDL Improvements | Future project. | BMP Treatment Train | Planned | TBD |  |  | A | 882 | TBD | TBD | TBD | TBD | N/A | Structural | 2016 | North Indian River Lagoon | TBD | TBD | TBD | BMPTrains | yes | 106.7968 | 709.1256
49954 | City of Titusville | North IRL | A | IR1-5 | 0.35 | 0.47 | 0.019413 | 10.1817 | 1.5091 | 0.19766 | 0.029296 | 1210 | Fixed Single Family Units | TV-23 | St. Johns Basin | 750.3728 | City of Titusville | TBD | St. Johns 2nd Baffle Box TMDL Improvements | Future project. | BMP Treatment Train | Planned | TBD |  |  | A | 882 | TBD | TBD | TBD | TBD | N/A | Structural | 2016 | North Indian River Lagoon | TBD | TBD | TBD | BMPTrains | yes | 36.9324 | 78.5622
49955 | City of Titusville | North IRL | A | IR1-5 | 0.35 | 0.47 | 0.075755 | 10.1817 | 1.5091 | 0.77131 | 0.11432 | 1210 | Fixed Single Family Units | TV-23 | St. Johns Basin | 750.3728 | City of Titusville | TBD | St. Johns 2nd Baffle Box TMDL Improvements | Future project. | BMP Treatment Train | Planned | TBD |  |  | A | 882 | TBD | TBD | TBD | TBD | N/A | Structural | 2016 | North Indian River Lagoon | TBD | TBD | TBD | BMPTrains | yes | 77.0054 | 306.5684
49956 | City of Titusville | North IRL | A | IR1-5 | 0.35 | 0.47 | 0.10268 | 10.1817 | 1.5091 | 1.0455 | 0.15496 | 1210 | Fixed Single Family Units | TV-23 | St. Johns Basin | 750.3728 | City of Titusville | TBD | St. Johns 2nd Baffle Box TMDL Improvements | Future project. | BMP Treatment Train | Planned | TBD |  |  | A | 882 | TBD | TBD | TBD | TBD | N/A | Structural | 2016 | North Indian River Lagoon | TBD | TBD | TBD | BMPTrains | yes | 87.6508 | 415.5434
49957 | City of Titusville | North IRL | A | IR1-5 | 0.35 | 0.47 | 0.01648 | 10.1817 | 1.5091 | 0.1678 | 0.02487 | 1210 | Fixed Single Family Units | TV-23 | St. Johns Basin | 750.3728 | City of Titusville | TBD | St. Johns 2nd Baffle Box TMDL Improvements | Future project. | BMP Treatment Train | Planned | TBD |  |  | A | 882 | TBD | TBD | TBD | TBD | N/A | Structural | 2016 | North Indian River Lagoon | TBD | TBD | TBD | BMPTrains | yes | 39.8193 | 66.6937
49958 | City of Titusville | North IRL | A | IR1-5 | 0.35 | 0.47 | 0.0059905 | 9.8584 | 1.4481 | 0.059056 | 0.0086745 | 1200 | Residential, Medium Density-Two-five dwellingunits per acre | TV-23 | St. Johns Basin | 750.3728 | City of Titusville | TBD | St. Johns 2nd Baffle Box TMDL Improvements | Future project. | BMP Treatment Train | Planned | TBD |  |  | A | 882 | TBD | TBD | TBD | TBD | N/A | Structural | 2016 | North Indian River Lagoon | TBD | TBD | TBD | BMPTrains | yes | 90.2017 | 24.2425
49959 | City of Titusville | North IRL | A | IR1-5 | 0.35 | 0.47 | 0.0053191 | 9.8584 | 1.4481 | 0.052438 | 0.0077024 | 1210 | Fixed Single Family Units | TV-23 | St. Johns Basin | 750.3728 | City of Titusville | TBD | St. Johns 2nd Baffle Box TMDL Improvements | Future project. | BMP Treatment Train | Planned | TBD |  |  | A | 882 | TBD | TBD | TBD | TBD | N/A | Structural | 2016 | North Indian River Lagoon | TBD | TBD | TBD | BMPTrains | yes | 23.112 | 21.5257
49960 | City of Titusville | North IRL | A | IR1-5 | 0.35 | 0.47 | 0.067023 | 9.8584 | 1.4481 | 0.66074 | 0.097052 | 1210 | Fixed Single Family Units | TV-23 | St. Johns Basin | 750.3728 | City of Titusville | TBD | St. Johns 2nd Baffle Box TMDL Improvements | Future project. | BMP Treatment Train | Planned | TBD |  |  | A | 882 | TBD | TBD | TBD | TBD | N/A | Structural | 2016 | North Indian River Lagoon | TBD | TBD | TBD | BMPTrains | yes | 75.415 | 271.2305
49961 | City of Titusville | North IRL | A | IR1-5 | 0.35 | 0.47 | 0.050388 | 9.8584 | 1.4481 | 0.49675 | 0.072965 | 1210 | Fixed Single Family Units | TV-23 | St. Johns Basin | 750.3728 | City of Titusville | TBD | St. Johns 2nd Baffle Box TMDL Improvements | Future project. | BMP Treatment Train | Planned | TBD |  |  | A | 882 | TBD | TBD | TBD | TBD | N/A | Structural | 2016 | North Indian River Lagoon | TBD | TBD | TBD | BMPTrains | yes | 60.1288 | 203.9134
49962 | City of Titusville | North IRL | A | IR1-5 | 0.35 | 0.47 | 0.084695 | 9.8584 | 1.4481 | 0.83496 | 0.12264 | 1210 | Fixed Single Family Units | TV-23 | St. Johns Basin | 750.3728 | City of Titusville | TBD | St. Johns 2nd Baffle Box TMDL Improvements | Future project. | BMP Treatment Train | Planned | TBD |  |  | A | 882 | TBD | TBD | TBD | TBD | N/A | Structural | 2016 | North Indian River Lagoon | TBD | TBD | TBD | BMPTrains | yes | 96.6794 | 342.7488
49963 | City of Titusville | North IRL | A | IR1-5 | 0.35 | 0.47 | 0.34377 | 9.8584 | 1.4481 | 3.389 | 0.49779 | 1210 | Fixed Single Family Units | TV-23 | St. Johns Basin | 750.3728 | City of Titusville | TBD | St. Johns 2nd Baffle Box TMDL Improvements | Future project. | BMP Treatment Train | Planned | TBD |  |  | A | 882 | TBD | TBD | TBD | TBD | N/A | Structural | 2016 | North Indian River Lagoon | TBD | TBD | TBD | BMPTrains | yes | 149.5254 | 1391.1693
49964 | City of Titusville | North IRL | A | IR1-5 | 0.35 | 0.47 | 0.060583 | 9.8584 | 1.4481 | 0.59725 | 0.087727 | 1210 | Fixed Single Family Units | TV-23 | St. Johns Basin | 750.3728 | City of Titusville | TBD | St. Johns 2nd Baffle Box TMDL Improvements | Future project. | BMP Treatment Train | Planned | TBD |  |  | A | 882 | TBD | TBD | TBD | TBD | N/A | Structural | 2016 | North Indian River Lagoon | TBD | TBD | TBD | BMPTrains | yes | 91.2712 | 245.1698
49965 | Natural Lands | North IRL | A | IR1-5 | 0.35 | 0.47 | 0.61776 | 5.329 | 0.46179 | 3.292 | 0.28528 | 6170 | Mixed wetland hardwoods | TV-23 | St. Johns Basin | 750.3728 | City of Titusville | TBD | St. Johns 2nd Baffle Box TMDL Improvements | Future project. | BMP Treatment Train | Planned | TBD |  |  | A | 882 | TBD | TBD | TBD | TBD | N/A | Structural | 2016 | North Indian River Lagoon | TBD | TBD | TBD | BMPTrains | yes | 200 | 2500
49966 | City of Titusville | North IRL | A | IR1-5 | 0.35 | 0.47 | 0.45057 | 9.3247 | 1.3548 | 4.2014 | 0.61045 | 1200 | Residential, Medium Density-Two-five dwellingunits per acre | TV-23 | St. Johns Basin | 750.3728 | City of Titusville | TBD | St. Johns 2nd Baffle Box TMDL Improvements | Future project. | BMP Treatment Train | Planned | TBD |  |  | A | 882 | TBD | TBD | TBD | TBD | N/A | Structural | 2016 | North Indian River Lagoon | TBD | TBD | TBD | BMPTrains | yes | 213.566 | 1823.3933
49967 | City of Titusville | North IRL | A | IR1-5 | 0.35 | 0.47 | 0.16122 | 9.3247 | 1.3548 | 1.5033 | 0.21843 | 1480 | Cemeteries | TV-23 | St. Johns Basin | 750.3728 | City of Titusville | TBD | St. Johns 2nd Baffle Box TMDL Improvements | Future project. | BMP Treatment Train | Planned | TBD |  |  | A | 882 | TBD | TBD | TBD | TBD | N/A | Structural | 2016 | North Indian River Lagoon | TBD | TBD | TBD | BMPTrains | yes | 117.919 | 652.4422
49968 | City of Titusville | North IRL | A | IR1-5 | 0.35 | 0.47 | 0.00086565 | 9.3247 | 1.3548 | 0.0080719 | 0.0011728 | 1210 | Fixed Single Family Units | TV-23 | St. Johns Basin | 750.3728 | City of Titusville | TBD | St. Johns 2nd Baffle Box TMDL Improvements | Future project. | BMP Treatment Train | Planned | TBD |  |  | A | 882 | TBD | TBD | TBD | TBD | N/A | Structural | 2016 | North Indian River Lagoon | TBD | TBD | TBD | BMPTrains | yes | 7.4942 | 3.5032
49969 | City of Titusville | North IRL | A | IR1-5 | 0.35 | 0.47 | 0.0051055 | 9.3247 | 1.3548 | 0.047608 | 0.0069172 | 1210 | Fixed Single Family Units | TV-23 | St. Johns Basin | 750.3728 | City of Titusville | TBD | St. Johns 2nd Baffle Box TMDL Improvements | Future project. | BMP Treatment Train | Planned | TBD |  |  | A | 882 | TBD | TBD | TBD | TBD | N/A | Structural | 2016 | North Indian River Lagoon | TBD | TBD | TBD | BMPTrains | yes | 20.8049 | 20.6614
49970 | Natural Lands | North IRL | A | IR1-5 | 0.35 | 0.47 | 0.61776 | 4.9897 | 0.41544 | 3.0824 | 0.25664 | 6460 | Mixed scrub-shrub wetland | TV-23 | St. Johns Basin | 750.3728 | City of Titusville | TBD | St. Johns 2nd Baffle Box TMDL Improvements | Future project. | BMP Treatment Train | Planned | TBD |  |  | A | 882 | TBD | TBD | TBD | TBD | N/A | Structural | 2016 | North Indian River Lagoon | TBD | TBD | TBD | BMPTrains | yes | 200 | 2500
49971 | Natural Lands | North IRL | A | IR1-5 | 0.35 | 0.47 | 0.61776 | 5.9373 | 0.54538 | 3.6679 | 0.33692 | 6170 | Mixed wetland hardwoods | TV-23 | St. Johns Basin | 750.3728 | City of Titusville | TBD | St. Johns 2nd Baffle Box TMDL Improvements | Future project. | BMP Treatment Train | Planned | TBD |  |  | A | 882 | TBD | TBD | TBD | TBD | N/A | Structural | 2016 | North Indian River Lagoon | TBD | TBD | TBD | BMPTrains | yes | 200 | 2500
49972 | City of Titusville | North IRL | A | IR1-5 | 0.35 | 0.47 | 0.16768 | 10.0964 | 1.4931 | 1.693 | 0.25036 | 1200 | Residential, Medium Density-Two-five dwellingunits per acre | TV-23 | St. Johns Basin | 750.3728 | City of Titusville | TBD | St. Johns 2nd Baffle Box TMDL Improvements | Future project. | BMP Treatment Train | Planned | TBD |  |  | A | 882 | TBD | TBD | TBD | TBD | N/A | Structural | 2016 | North Indian River Lagoon | TBD | TBD | TBD | BMPTrains | yes | 127.274 | 678.5873
49973 | City of Titusville | North IRL | A | IR1-5 | 0.35 | 0.47 | 0.0032456 | 10.0964 | 1.4931 | 0.032769 | 0.004846 | 1200 | Residential, Medium Density-Two-five dwellingunits per acre | TV-23 | St. Johns Basin | 750.3728 | City of Titusville | TBD | St. Johns 2nd Baffle Box TMDL Improvements | Future project. | BMP Treatment Train | Planned | TBD |  |  | A | 882 | TBD | TBD | TBD | TBD | N/A | Structural | 2016 | North Indian River Lagoon | TBD | TBD | TBD | BMPTrains | yes | 42.1604 | 13.1345
49974 | City of Titusville | North IRL | A | IR1-5 | 0.35 | 0.47 | 0.069523 | 10.0964 | 1.4931 | 0.70193 | 0.1038 | 1210 | Fixed Single Family Units | TV-23 | St. Johns Basin | 750.3728 | City of Titusville | TBD | St. Johns 2nd Baffle Box TMDL Improvements | Future project. | BMP Treatment Train | Planned | TBD |  |  | A | 882 | TBD | TBD | TBD | TBD | N/A | Structural | 2016 | North Indian River Lagoon | TBD | TBD | TBD | BMPTrains | yes | 89.0883 | 281.3495
49975 | City of Titusville | North IRL | A | IR1-5 | 0.35 | 0.47 | 0.21822 | 10.0964 | 1.4931 | 2.2032 | 0.32582 | 1210 | Fixed Single Family Units | TV-23 | St. Johns Basin | 750.3728 | City of Titusville | TBD | St. Johns 2nd Baffle Box TMDL Improvements | Future project. | BMP Treatment Train | Planned | TBD |  |  | A | 882 | TBD | TBD | TBD | TBD | N/A | Structural | 2016 | North Indian River Lagoon | TBD | TBD | TBD | BMPTrains | yes | 121.1053 | 883.0935
49976 | City of Titusville | North IRL | A | IR1-5 | 0.35 | 0.47 | 0.1591 | 10.0964 | 1.4931 | 1.6063 | 0.23754 | 1210 | Fixed Single Family Units | TV-23 | St. Johns Basin | 750.3728 | City of Titusville | TBD | St. Johns 2nd Baffle Box TMDL Improvements | Future project. | BMP Treatment Train | Planned | TBD |  |  | A | 882 | TBD | TBD | TBD | TBD | N/A | Structural | 2016 | North Indian River Lagoon | TBD | TBD | TBD | BMPTrains | yes | 107.0996 | 643.8351
49977 | City of Titusville | North IRL | A | IR1-5 | 0.35 | 0.47 | 0.32677 | 9.8507 | 1.447 | 3.219 | 0.47283 | 1200 | Residential, Medium Density-Two-five dwellingunits per acre | TV-23 | St. Johns Basin | 750.3728 | City of Titusville | TBD | St. Johns 2nd Baffle Box TMDL Improvements | Future project. | BMP Treatment Train | Planned | TBD |  |  | A | 882 | TBD | TBD | TBD | TBD | N/A | Structural | 2016 | North Indian River Lagoon | TBD | TBD | TBD | BMPTrains | yes | 161.0359 | 1322.4094
49978 | City of Titusville | North IRL | A | IR1-5 | 0.35 | 0.47 | 0.046822 | 9.8507 | 1.447 | 0.46123 | 0.06775 | 1210 | Fixed Single Family Units | TV-23 | St. Johns Basin | 750.3728 | City of Titusville | TBD | St. Johns 2nd Baffle Box TMDL Improvements | Future project. | BMP Treatment Train | Planned | TBD |  |  | A | 882 | TBD | TBD | TBD | TBD | N/A | Structural | 2016 | North Indian River Lagoon | TBD | TBD | TBD | BMPTrains | yes | 62.3942 | 189.4831
49979 | City of Titusville | North IRL | A | IR1-5 | 0.35 | 0.47 | 0.074462 | 9.8507 | 1.447 | 0.73351 | 0.10774 | 1210 | Fixed Single Family Units | TV-23 | St. Johns Basin | 750.3728 | City of Titusville | TBD | St. Johns 2nd Baffle Box TMDL Improvements | Future project. | BMP Treatment Train | Planned | TBD |  |  | A | 882 | TBD | TBD | TBD | TBD | N/A | Structural | 2016 | North Indian River Lagoon | TBD | TBD | TBD | BMPTrains | yes | 69.8208 | 301.3385
49980 | City of Titusville | North IRL | A | IR1-5 | 0.35 | 0.47 | 0.1697 | 9.8507 | 1.447 | 1.6717 | 0.24555 | 1210 | Fixed Single Family Units | TV-23 | St. Johns Basin | 750.3728 | City of Titusville | TBD | St. Johns 2nd Baffle Box TMDL Improvements | Future project. | BMP Treatment Train | Planned | TBD |  |  | A | 882 | TBD | TBD | TBD | TBD | N/A | Structural | 2016 | North Indian River Lagoon | TBD | TBD | TBD | BMPTrains | yes | 108.6959 | 686.7689
49981 | City of Titusville | North IRL | A | IR1-5 | 0.35 | 0.47 | 0.018739 | 10.587 | 1.3929 | 0.19839 | 0.0261 | 1400 | Commercial and Services | TV-23 | St. Johns Basin | 750.3728 | City of Titusville | TBD | St. Johns 2nd Baffle Box TMDL Improvements | Future project. | BMP Treatment Train | Planned | TBD |  |  | A | 882 | TBD | TBD | TBD | TBD | N/A | Structural | 2016 | North Indian River Lagoon | TBD | TBD | TBD | BMPTrains | yes | 40.6737 | 75.8331
49982 | City of Titusville | North IRL | A | IR1-5 | 0.35 | 0.47 | 0.00089867 | 10.587 | 1.3929 | 0.0095142 | 0.0012517 | 8140 | Roads and Highways | TV-23 | St. Johns Basin | 750.3728 | City of Titusville | TBD | St. Johns 2nd Baffle Box TMDL Improvements | Future project. | BMP Treatment Train | Planned | TBD |  |  | A | 882 | TBD | TBD | TBD | TBD | N/A | Structural | 2016 | North Indian River Lagoon | TBD | TBD | TBD | BMPTrains | yes | 10.0558 | 3.6368
49983 | Natural Lands | North IRL | A | IR1-5 | 0.35 | 0.47 | 0.61776 | 5.0798 | 0.42774 | 3.1381 | 0.26424 | 6170 | Mixed wetland hardwoods | TV-23 | St. Johns Basin | 750.3728 | City of Titusville | TBD | St. Johns 2nd Baffle Box TMDL Improvements | Future project. | BMP Treatment Train | Planned | TBD |  |  | A | 882 | TBD | TBD | TBD | TBD | N/A | Structural | 2016 | North Indian River Lagoon | TBD | TBD | TBD | BMPTrains | yes | 200 | 2500
49984 | City of Titusville | North IRL | A | IR1-5 | 0.35 | 0.47 | 0.10601 | 10.2617 | 1.5556 | 1.0878 | 0.1649 | 1200 | Residential, Medium Density-Two-five dwellingunits per acre | TV-23 | St. Johns Basin | 750.3728 | City of Titusville | TBD | St. Johns 2nd Baffle Box TMDL Improvements | Future project. | BMP Treatment Train | Planned | TBD |  |  | A | 882 | TBD | TBD | TBD | TBD | N/A | Structural | 2016 | North Indian River Lagoon | TBD | TBD | TBD | BMPTrains | yes | 150.4873 | 428.9934
49985 | City of Titusville | North IRL | A | IR1-5 | 0.35 | 0.47 | 0.13612 | 10.2617 | 1.5556 | 1.3968 | 0.21174 | 1210 | Fixed Single Family Units | TV-23 | St. Johns Basin | 750.3728 | City of Titusville | TBD | St. Johns 2nd Baffle Box TMDL Improvements | Future project. | BMP Treatment Train | Planned | TBD |  |  | A | 882 | TBD | TBD | TBD | TBD | N/A | Structural | 2016 | North Indian River Lagoon | TBD | TBD | TBD | BMPTrains | yes | 119.6964 | 550.8435
49986 | City of Titusville | North IRL | A | IR1-5 | 0.35 | 0.47 | 0.004013 | 10.2617 | 1.5556 | 0.04118 | 0.0062426 | 1330 | Residential, High density; Multiple Dwelling Units, Low Rise <Two stories or less> | TV-23 | St. Johns Basin | 750.3728 | City of Titusville | TBD | St. Johns 2nd Baffle Box TMDL Improvements | Future project. | BMP Treatment Train | Planned | TBD |  |  | A | 882 | TBD | TBD | TBD | TBD | N/A | Structural | 2016 | North Indian River Lagoon | TBD | TBD | TBD | BMPTrains | yes | 19.7805 | 16.2402
49987 | City of Titusville | North IRL | A | IR1-5 | 0.35 | 0.47 | 0.15104 | 10.2617 | 1.5556 | 1.5499 | 0.23496 | 1210 | Fixed Single Family Units | TV-23 | St. Johns Basin | 750.3728 | City of Titusville | TBD | St. Johns 2nd Baffle Box TMDL Improvements | Future project. | BMP Treatment Train | Planned | TBD |  |  | A | 882 | TBD | TBD | TBD | TBD | N/A | Structural | 2016 | North Indian River Lagoon | TBD | TBD | TBD | BMPTrains | yes | 151.6861 | 611.2435
49988 | City of Titusville | North IRL | A | IR1-5 | 0.35 | 0.47 | 0.10926 | 10.5268 | 1.664 | 1.1501 | 0.1818 | 1300 | Residential, High Density | TV-23 | St. Johns Basin | 750.3728 | City of Titusville | TBD | St. Johns 2nd Baffle Box TMDL Improvements | Future project. | BMP Treatment Train | Planned | TBD |  |  | A | 882 | TBD | TBD | TBD | TBD | N/A | Structural | 2016 | North Indian River Lagoon | TBD | TBD | TBD | BMPTrains | yes | 117.7619 | 442.1411
49989 | City of Titusville | North IRL | A | IR1-5 | 0.35 | 0.47 | 0.33139 | 10.5268 | 1.664 | 3.4885 | 0.55143 | 1210 | Fixed Single Family Units | TV-23 | St. Johns Basin | 750.3728 | City of Titusville | TBD | St. Johns 2nd Baffle Box TMDL Improvements | Future project. | BMP Treatment Train | Planned | TBD |  |  | A | 882 | TBD | TBD | TBD | TBD | N/A | Structural | 2016 | North Indian River Lagoon | TBD | TBD | TBD | BMPTrains | yes | 147.337 | 1341.1078
49990 | City of Titusville | North IRL | A | IR1-5 | 0.35 | 0.47 | 0.17711 | 10.5268 | 1.664 | 1.8644 | 0.29471 | 1210 | Fixed Single Family Units | TV-23 | St. Johns Basin | 750.3728 | City of Titusville | TBD | St. Johns 2nd Baffle Box TMDL Improvements | Future project. | BMP Treatment Train | Planned | TBD |  |  | A | 882 | TBD | TBD | TBD | TBD | N/A | Structural | 2016 | North Indian River Lagoon | TBD | TBD | TBD | BMPTrains | yes | 118.3837 | 716.7511
49991 | City of Titusville | North IRL | A | IR1-5 | 0.35 | 0.47 | 0.61776 | 11.9605 | 2.3589 | 7.3888 | 1.4573 | 1340 | Residential, High density; Multiple Dwelling Units, High Rise <Three stories or more> | TV-23 | St. Johns Basin | 750.3728 | City of Titusville | TBD | St. Johns 2nd Baffle Box TMDL Improvements | Future project. | BMP Treatment Train | Planned | TBD |  |  | A | 882 | TBD | TBD | TBD | TBD | N/A | Structural | 2016 | North Indian River Lagoon | TBD | TBD | TBD | BMPTrains | yes | 200 | 2500
49992 | City of Titusville | North IRL | A | IR1-5 | 0.35 | 0.47 | 0.26056 | 9.7907 | 1.4382 | 2.5511 | 0.37475 | 1200 | Residential, Medium Density-Two-five dwellingunits per acre | TV-23 | St. Johns Basin | 750.3728 | City of Titusville | TBD | St. Johns 2nd Baffle Box TMDL Improvements | Future project. | BMP Treatment Train | Planned | TBD |  |  | A | 882 | TBD | TBD | TBD | TBD | N/A | Structural | 2016 | North Indian River Lagoon | TBD | TBD | TBD | BMPTrains | yes | 238.5466 | 1054.4651
49993 | City of Titusville | North IRL | A | IR1-5 | 0.35 | 0.47 | 0.18397 | 9.7907 | 1.4382 | 1.8012 | 0.26459 | 1210 | Fixed Single Family Units | TV-23 | St. Johns Basin | 750.3728 | City of Titusville | TBD | St. Johns 2nd Baffle Box TMDL Improvements | Future project. | BMP Treatment Train | Planned | TBD |  |  | A | 882 | TBD | TBD | TBD | TBD | N/A | Structural | 2016 | North Indian River Lagoon | TBD | TBD | TBD | BMPTrains | yes | 112.0998 | 744.4882
49994 | City of Titusville | North IRL | A | IR1-5 | 0.35 | 0.47 | 0.025226 | 9.7907 | 1.4382 | 0.24698 | 0.036282 | 1210 | Fixed Single Family Units | TV-23 | St. Johns Basin | 750.3728 | City of Titusville | TBD | St. Johns 2nd Baffle Box TMDL Improvements | Future project. | BMP Treatment Train | Planned | TBD |  |  | A | 882 | TBD | TBD | TBD | TBD | N/A | Structural | 2016 | North Indian River Lagoon | TBD | TBD | TBD | BMPTrains | yes | 51.5875 | 102.0872
49995 | City of Titusville | North IRL | A | IR1-5 | 0.35 | 0.47 | 0.01214 | 9.7907 | 1.4382 | 0.11886 | 0.01746 | 1210 | Fixed Single Family Units | TV-23 | St. Johns Basin | 750.3728 | City of Titusville | TBD | St. Johns 2nd Baffle Box TMDL Improvements | Future project. | BMP Treatment Train | Planned | TBD |  |  | A | 882 | TBD | TBD | TBD | TBD | N/A | Structural | 2016 | North Indian River Lagoon | TBD | TBD | TBD | BMPTrains | yes | 35.7835 | 49.1273
49996 | City of Titusville | North IRL | A | IR1-5 | 0.35 | 0.47 | 0.075315 | 9.7907 | 1.4382 | 0.73739 | 0.10832 | 1210 | Fixed Single Family Units | TV-23 | St. Johns Basin | 750.3728 | City of Titusville | TBD | St. Johns 2nd Baffle Box TMDL Improvements | Future project. | BMP Treatment Train | Planned | TBD |  |  | A | 882 | TBD | TBD | TBD | TBD | N/A | Structural | 2016 | North Indian River Lagoon | TBD | TBD | TBD | BMPTrains | yes | 75.2232 | 304.7905
49997 | City of Titusville | North IRL | A | IR1-5 | 0.35 | 0.47 | 0.060551 | 9.7907 | 1.4382 | 0.59284 | 0.087087 | 1210 | Fixed Single Family Units | TV-23 | St. Johns Basin | 750.3728 | City of Titusville | TBD | St. Johns 2nd Baffle Box TMDL Improvements | Future project. | BMP Treatment Train | Planned | TBD |  |  | A | 882 | TBD | TBD | TBD | TBD | N/A | Structural | 2016 | North Indian River Lagoon | TBD | TBD | TBD | BMPTrains | yes | 68.8138 | 245.0417
49998 | Natural Lands | North IRL | A | IR1-5 | 0.35 | 0.47 | 0.61776 | 5.5898 | 0.49762 | 3.4532 | 0.30741 | 6110 | Bay swamps | TV-23 | St. Johns Basin | 750.3728 | City of Titusville | TBD | St. Johns 2nd Baffle Box TMDL Improvements | Future project. | BMP Treatment Train | Planned | TBD |  |  | A | 882 | TBD | TBD | TBD | TBD | N/A | Structural | 2016 | North Indian River Lagoon | TBD | TBD | TBD | BMPTrains | yes | 200 | 2500
49999 | Natural Lands | North IRL | A | IR1-5 | 0.35 | 0.47 | 0.14638 | 5.4948 | 0.48463 | 0.80432 | 0.070939 | 6170 | Mixed wetland hardwoods | TV-23 | St. Johns Basin | 750.3728 | City of Titusville | TBD | St. Johns 2nd Baffle Box TMDL Improvements | Future project. | BMP Treatment Train | Planned | TBD |  |  | A | 882 | TBD | TBD | TBD | TBD | N/A | Structural | 2016 | North Indian River Lagoon | TBD | TBD | TBD | BMPTrains | yes | 135.8417 | 592.367
50000 | Natural Lands | North IRL | A | IR1-5 | 0.35 | 0.47 | 0.47139 | 5.4948 | 0.48463 | 2.5902 | 0.22845 | 6460 | Mixed scrub-shrub wetland | TV-23 | St. Johns Basin | 750.3728 | City of Titusville | TBD | St. Johns 2nd Baffle Box TMDL Improvements | Future project. | BMP Treatment Train | Planned | TBD |  |  | A | 882 | TBD | TBD | TBD | TBD | N/A | Structural | 2016 | North Indian River Lagoon | TBD | TBD | TBD | BMPTrains | yes | 172.963 | 1907.633
50001 | City of Titusville | North IRL | A | IR1-5 | 0.35 | 0.47 | 0.27527 | 9.7907 | 1.4382 | 2.6951 | 0.3959 | 1200 | Residential, Medium Density-Two-five dwellingunits per acre | TV-23 | St. Johns Basin | 750.3728 | City of Titusville | TBD | St. Johns 2nd Baffle Box TMDL Improvements | Future project. | BMP Treatment Train | Planned | TBD |  |  | A | 882 | TBD | TBD | TBD | TBD | N/A | Structural | 2016 | North Indian River Lagoon | TBD | TBD | TBD | BMPTrains | yes | 196.5216 | 1113.9687
50002 | City of Titusville | North IRL | A | IR1-5 | 0.35 | 0.47 | 0.00022015 | 9.7907 | 1.4382 | 0.0021554 | 0.00031663 | 1210 | Fixed Single Family Units | TV-23 | St. Johns Basin | 750.3728 | City of Titusville | TBD | St. Johns 2nd Baffle Box TMDL Improvements | Future project. | BMP Treatment Train | Planned | TBD |  |  | A | 882 | TBD | TBD | TBD | TBD | N/A | Structural | 2016 | North Indian River Lagoon | TBD | TBD | TBD | BMPTrains | yes | 4.8127 | 0.89093
50003 | City of Titusville | North IRL | A | IR1-5 | 0.35 | 0.47 | 0.018663 | 9.7907 | 1.4382 | 0.18272 | 0.026841 | 1210 | Fixed Single Family Units | TV-23 | St. Johns Basin | 750.3728 | City of Titusville | TBD | St. Johns 2nd Baffle Box TMDL Improvements | Future project. | BMP Treatment Train | Planned | TBD |  |  | A | 882 | TBD | TBD | TBD | TBD | N/A | Structural | 2016 | North Indian River Lagoon | TBD | TBD | TBD | BMPTrains | yes | 42.3555 | 75.525
50004 | City of Titusville | North IRL | A | IR1-5 | 0.35 | 0.47 | 0.12833 | 9.7907 | 1.4382 | 1.2565 | 0.18457 | 1210 | Fixed Single Family Units | TV-23 | St. Johns Basin | 750.3728 | City of Titusville | TBD | St. Johns 2nd Baffle Box TMDL Improvements | Future project. | BMP Treatment Train | Planned | TBD |  |  | A | 882 | TBD | TBD | TBD | TBD | N/A | Structural | 2016 | North Indian River Lagoon | TBD | TBD | TBD | BMPTrains | yes | 96.4677 | 519.3401
50005 | City of Titusville | North IRL | A | IR1-5 | 0.35 | 0.47 | 0.037355 | 9.7907 | 1.4382 | 0.36574 | 0.053726 | 1210 | Fixed Single Family Units | TV-23 | St. Johns Basin | 750.3728 | City of Titusville | TBD | St. Johns 2nd Baffle Box TMDL Improvements | Future project. | BMP Treatment Train | Planned | TBD |  |  | A | 882 | TBD | TBD | TBD | TBD | N/A | Structural | 2016 | North Indian River Lagoon | TBD | TBD | TBD | BMPTrains | yes | 61.6017 | 151.172
50006 | City of Titusville | North IRL | A | IR1-5 | 0.35 | 0.47 | 0.10506 | 9.7907 | 1.4382 | 1.0286 | 0.1511 | 1210 | Fixed Single Family Units | TV-23 | St. Johns Basin | 750.3728 | City of Titusville | TBD | St. Johns 2nd Baffle Box TMDL Improvements | Future project. | BMP Treatment Train | Planned | TBD |  |  | A | 882 | TBD | TBD | TBD | TBD | N/A | Structural | 2016 | North Indian River Lagoon | TBD | TBD | TBD | BMPTrains | yes | 85.2846 | 425.15
50007 | City of Titusville | North IRL | A | IR1-5 | 0.35 | 0.47 | 0.052869 | 9.7907 | 1.4382 | 0.51762 | 0.076039 | 1210 | Fixed Single Family Units | TV-23 | St. Johns Basin | 750.3728 | City of Titusville | TBD | St. Johns 2nd Baffle Box TMDL Improvements | Future project. | BMP Treatment Train | Planned | TBD |  |  | A | 882 | TBD | TBD | TBD | TBD | N/A | Structural | 2016 | North Indian River Lagoon | TBD | TBD | TBD | BMPTrains | yes | 67.0591 | 213.9534
50008 | City of Titusville | North IRL | A | IR1-5 | 0.35 | 0.47 | 0.26302 | 9.7959 | 1.44 | 2.5765 | 0.37874 | 1200 | Residential, Medium Density-Two-five dwellingunits per acre | TV-23 | St. Johns Basin | 750.3728 | City of Titusville | TBD | St. Johns 2nd Baffle Box TMDL Improvements | Future project. | BMP Treatment Train | Planned | TBD |  |  | A | 882 | TBD | TBD | TBD | TBD | N/A | Structural | 2016 | North Indian River Lagoon | TBD | TBD | TBD | BMPTrains | yes | 143.3328 | 1064.3883
50009 | City of Titusville | North IRL | A | IR1-5 | 0.35 | 0.47 | 0.016778 | 9.7959 | 1.44 | 0.16435 | 0.02416 | 1210 | Fixed Single Family Units | TV-23 | St. Johns Basin | 750.3728 | City of Titusville | TBD | St. Johns 2nd Baffle Box TMDL Improvements | Future project. | BMP Treatment Train | Planned | TBD |  |  | A | 882 | TBD | TBD | TBD | TBD | N/A | Structural | 2016 | North Indian River Lagoon | TBD | TBD | TBD | BMPTrains | yes | 50.574 | 67.897
50010 | City of Titusville | North IRL | A | IR1-5 | 0.35 | 0.47 | 0.16806 | 9.7959 | 1.44 | 1.6463 | 0.242 | 1210 | Fixed Single Family Units | TV-23 | St. Johns Basin | 750.3728 | City of Titusville | TBD | St. Johns 2nd Baffle Box TMDL Improvements | Future project. | BMP Treatment Train | Planned | TBD |  |  | A | 882 | TBD | TBD | TBD | TBD | N/A | Structural | 2016 | North Indian River Lagoon | TBD | TBD | TBD | BMPTrains | yes | 103.9213 | 680.105
50011 | City of Titusville | North IRL | A | IR1-5 | 0.35 | 0.47 | 0.15996 | 9.7959 | 1.44 | 1.567 | 0.23035 | 1210 | Fixed Single Family Units | TV-23 | St. Johns Basin | 750.3728 | City of Titusville | TBD | St. Johns 2nd Baffle Box TMDL Improvements | Future project. | BMP Treatment Train | Planned | TBD |  |  | A | 882 | TBD | TBD | TBD | TBD | N/A | Structural | 2016 | North Indian River Lagoon | TBD | TBD | TBD | BMPTrains | yes | 100.2062 | 647.3433
50012 | City of Titusville | North IRL | A | IR1-5 | 0.35 | 0.47 | 0.0058764 | 9.7959 | 1.44 | 0.057565 | 0.0084621 | 1210 | Fixed Single Family Units | TV-23 | St. Johns Basin | 750.3728 | City of Titusville | TBD | St. Johns 2nd Baffle Box TMDL Improvements | Future project. | BMP Treatment Train | Planned | TBD |  |  | A | 882 | TBD | TBD | TBD | TBD | N/A | Structural | 2016 | North Indian River Lagoon | TBD | TBD | TBD | BMPTrains | yes | 23.3596 | 23.781
50013 | City of Titusville | North IRL | A | IR1-5 | 0.35 | 0.47 | 0.0002351 | 9.7959 | 1.44 | 0.002303 | 0.00033855 | 1210 | Fixed Single Family Units | TV-23 | St. Johns Basin | 750.3728 | City of Titusville | TBD | St. Johns 2nd Baffle Box TMDL Improvements | Future project. | BMP Treatment Train | Planned | TBD |  |  | A | 882 | TBD | TBD | TBD | TBD | N/A | Structural | 2016 | North Indian River Lagoon | TBD | TBD | TBD | BMPTrains | yes | 14.4315 | 0.95143
50014 | City of Titusville | North IRL | A | IR1-5 | 0.35 | 0.47 | 0.0038385 | 9.7959 | 1.44 | 0.037602 | 0.0055275 | 1340 | Residential, High density; Multiple Dwelling Units, High Rise <Three stories or more> | TV-23 | St. Johns Basin | 750.3728 | City of Titusville | TBD | St. Johns 2nd Baffle Box TMDL Improvements | Future project. | BMP Treatment Train | Planned | TBD |  |  | A | 882 | TBD | TBD | TBD | TBD | N/A | Structural | 2016 | North Indian River Lagoon | TBD | TBD | TBD | BMPTrains | yes | 30.9276 | 15.5339
50015 | Natural Lands | North IRL | A | IR1-5 | 0.35 | 0.47 | 0.25827 | 4.6424 | 0.36792 | 1.199 | 0.095025 | 6170 | Mixed wetland hardwoods | TV-23 | St. Johns Basin | 750.3728 | City of Titusville | TBD | St. Johns 2nd Baffle Box TMDL Improvements | Future project. | BMP Treatment Train | Planned | TBD |  |  | A | 882 | TBD | TBD | TBD | TBD | N/A | Structural | 2016 | North Indian River Lagoon | TBD | TBD | TBD | BMPTrains | yes | 155.7048 | 1045.1995
50016 | City of Titusville | North IRL | A | IR1-5 | 0.35 | 0.47 | 0.61353 | 8.9223 | 1.4043 | 5.4741 | 0.8616 | 1300 | Residential, High Density | TV-23 | St. Johns Basin | 750.3728 | City of Titusville | TBD | St. Johns 2nd Baffle Box TMDL Improvements | Future project. | BMP Treatment Train | Planned | TBD |  |  | A | 882 | TBD | TBD | TBD | TBD | N/A | Structural | 2016 | North Indian River Lagoon | TBD | TBD | TBD | BMPTrains | yes | 199.1427 | 2482.854
50017 | Natural Lands | North IRL | A | IR1-5 | 0.35 | 0.47 | 0.0042369 | 8.9223 | 1.4043 | 0.037803 | 0.00595 | 4110 | Pine flatwoods | TV-23 | St. Johns Basin | 750.3728 | City of Titusville | TBD | St. Johns 2nd Baffle Box TMDL Improvements | Future project. | BMP Treatment Train | Planned | TBD |  |  | A | 882 | TBD | TBD | TBD | TBD | N/A | Structural | 2016 | North Indian River Lagoon | TBD | TBD | TBD | BMPTrains | yes | 79.9957 | 17.146
50018 | City of Titusville | North IRL | A | IR1-5 | 0.35 | 0.47 | 0.21227 | 9.8255 | 1.4433 | 2.0857 | 0.30637 | 1200 | Residential, Medium Density-Two-five dwellingunits per acre | TV-23 | St. Johns Basin | 750.3728 | City of Titusville | TBD | St. Johns 2nd Baffle Box TMDL Improvements | Future project. | BMP Treatment Train | Planned | TBD |  |  | A | 882 | TBD | TBD | TBD | TBD | N/A | Structural | 2016 | North Indian River Lagoon | TBD | TBD | TBD | BMPTrains | yes | 135.3439 | 859.0418
50019 | City of Titusville | North IRL | A | IR1-5 | 0.35 | 0.47 | 0.01618 | 9.8255 | 1.4433 | 0.15898 | 0.023352 | 1210 | Fixed Single Family Units | TV-23 | St. Johns Basin | 750.3728 | City of Titusville | TBD | St. Johns 2nd Baffle Box TMDL Improvements | Future project. | BMP Treatment Train | Planned | TBD |  |  | A | 882 | TBD | TBD | TBD | TBD | N/A | Structural | 2016 | North Indian River Lagoon | TBD | TBD | TBD | BMPTrains | yes | 53.6765 | 65.478
50020 | City of Titusville | North IRL | A | IR1-5 | 0.35 | 0.47 | 0.0086346 | 9.8255 | 1.4433 | 0.084839 | 0.012462 | 1210 | Fixed Single Family Units | TV-23 | St. Johns Basin | 750.3728 | City of Titusville | TBD | St. Johns 2nd Baffle Box TMDL Improvements | Future project. | BMP Treatment Train | Planned | TBD |  |  | A | 882 | TBD | TBD | TBD | TBD | N/A | Structural | 2016 | North Indian River Lagoon | TBD | TBD | TBD | BMPTrains | yes | 41.561 | 34.9428
50021 | City of Titusville | North IRL | A | IR1-5 | 0.35 | 0.47 | 0.044707 | 9.8255 | 1.4433 | 0.43927 | 0.064524 | 1210 | Fixed Single Family Units | TV-23 | St. Johns Basin | 750.3728 | City of Titusville | TBD | St. Johns 2nd Baffle Box TMDL Improvements | Future project. | BMP Treatment Train | Planned | TBD |  |  | A | 882 | TBD | TBD | TBD | TBD | N/A | Structural | 2016 | North Indian River Lagoon | TBD | TBD | TBD | BMPTrains | yes | 70.2013 | 180.9225
50022 | City of Titusville | North IRL | A | IR1-5 | 0.35 | 0.47 | 0.18068 | 9.8255 | 1.4433 | 1.7753 | 0.26077 | 1210 | Fixed Single Family Units | TV-23 | St. Johns Basin | 750.3728 | City of Titusville | TBD | St. Johns 2nd Baffle Box TMDL Improvements | Future project. | BMP Treatment Train | Planned | TBD |  |  | A | 882 | TBD | TBD | TBD | TBD | N/A | Structural | 2016 | North Indian River Lagoon | TBD | TBD | TBD | BMPTrains | yes | 107.9342 | 731.1814
50023 | City of Titusville | North IRL | A | IR1-5 | 0.35 | 0.47 | 0.15378 | 9.8255 | 1.4433 | 1.511 | 0.22195 | 1210 | Fixed Single Family Units | TV-23 | St. Johns Basin | 750.3728 | City of Titusville | TBD | St. Johns 2nd Baffle Box TMDL Improvements | Future project. | BMP Treatment Train | Planned | TBD |  |  | A | 882 | TBD | TBD | TBD | TBD | N/A | Structural | 2016 | North Indian River Lagoon | TBD | TBD | TBD | BMPTrains | yes | 100.3634 | 622.3421
50024 | Natural Lands | North IRL | A | IR1-5 | 0.35 | 0.47 | 0.61776 | 4.8354 | 0.39439 | 2.9872 | 0.24364 | 6170 | Mixed wetland hardwoods | TV-23 | St. Johns Basin | 750.3728 | City of Titusville | TBD | St. Johns 2nd Baffle Box TMDL Improvements | Future project. | BMP Treatment Train | Planned | TBD |  |  | A | 882 | TBD | TBD | TBD | TBD | N/A | Structural | 2016 | North Indian River Lagoon | TBD | TBD | TBD | BMPTrains | yes | 200 | 2500
50025 | City of Titusville | North IRL | A | IR1-5 | 0.35 | 0.47 | 0.3559 | 9.0922 | 1.2709 | 3.2359 | 0.45231 | 1200 | Residential, Medium Density-Two-five dwellingunits per acre | TV-23 | St. Johns Basin | 750.3728 | City of Titusville | TBD | St. Johns 2nd Baffle Box TMDL Improvements | Future project. | BMP Treatment Train | Planned | TBD |  |  | A | 882 | TBD | TBD | TBD | TBD | N/A | Structural | 2016 | North Indian River Lagoon | TBD | TBD | TBD | BMPTrains | yes | 193.4823 | 1440.2677
50026 | Natural Lands | North IRL | A | IR1-5 | 0.35 | 0.47 | 0.12188 | 9.0922 | 1.2709 | 1.1082 | 0.1549 | 6170 | Mixed wetland hardwoods | TV-23 | St. Johns Basin | 750.3728 | City of Titusville | TBD | St. Johns 2nd Baffle Box TMDL Improvements | Future project. | BMP Treatment Train | Planned | TBD |  |  | A | 882 | TBD | TBD | TBD | TBD | N/A | Structural | 2016 | North Indian River Lagoon | TBD | TBD | TBD | BMPTrains | yes | 90.0547 | 493.2482
50027 | City of Titusville | North IRL | A | IR1-5 | 0.35 | 0.47 | 0.028802 | 9.0922 | 1.2709 | 0.26187 | 0.036605 | 1210 | Fixed Single Family Units | TV-23 | St. Johns Basin | 750.3728 | City of Titusville | TBD | St. Johns 2nd Baffle Box TMDL Improvements | Future project. | BMP Treatment Train | Planned | TBD |  |  | A | 882 | TBD | TBD | TBD | TBD | N/A | Structural | 2016 | North Indian River Lagoon | TBD | TBD | TBD | BMPTrains | yes | 48.0312 | 116.5585
50028 | City of Titusville | North IRL | A | IR1-5 | 0.35 | 0.47 | 0.088651 | 9.0922 | 1.2709 | 0.80603 | 0.11267 | 1210 | Fixed Single Family Units | TV-23 | St. Johns Basin | 750.3728 | City of Titusville | TBD | St. Johns 2nd Baffle Box TMDL Improvements | Future project. | BMP Treatment Train | Planned | TBD |  |  | A | 882 | TBD | TBD | TBD | TBD | N/A | Structural | 2016 | North Indian River Lagoon | TBD | TBD | TBD | BMPTrains | yes | 76.5239 | 358.7561
50029 | City of Titusville | North IRL | A | IR1-5 | 0.35 | 0.47 | 0.022528 | 9.0922 | 1.2709 | 0.20483 | 0.028631 | 1210 | Fixed Single Family Units | TV-23 | St. Johns Basin | 750.3728 | City of Titusville | TBD | St. Johns 2nd Baffle Box TMDL Improvements | Future project. | BMP Treatment Train | Planned | TBD |  |  | A | 882 | TBD | TBD | TBD | TBD | N/A | Structural | 2016 | North Indian River Lagoon | TBD | TBD | TBD | BMPTrains | yes | 43.5941 | 91.1695
50030 | City of Titusville | North IRL | A | IR1-5 | 0.35 | 0.47 | 0.16284 | 11.1578 | 1.4857 | 1.817 | 0.24193 | 1400 | Commercial and Services | TV-23 | St. Johns Basin | 750.3728 | City of Titusville | TBD | St. Johns 2nd Baffle Box TMDL Improvements | Future project. | BMP Treatment Train | Planned | TBD |  |  | A | 882 | TBD | TBD | TBD | TBD | N/A | Structural | 2016 | North Indian River Lagoon | TBD | TBD | TBD | BMPTrains | yes | 126.2931 | 659.0005
50031 | City of Titusville | North IRL | A | IR1-5 | 0.35 | 0.47 | 0.20095 | 11.1578 | 1.4857 | 2.2421 | 0.29854 | 1430 | Professional Services | TV-23 | St. Johns Basin | 750.3728 | City of Titusville | TBD | St. Johns 2nd Baffle Box TMDL Improvements | Future project. | BMP Treatment Train | Planned | TBD |  |  | A | 882 | TBD | TBD | TBD | TBD | N/A | Structural | 2016 | North Indian River Lagoon | TBD | TBD | TBD | BMPTrains | yes | 125.5025 | 813.2022
50032 | City of Titusville | North IRL | A | IR1-5 | 0.35 | 0.47 | 0.031036 | 11.1578 | 1.4857 | 0.34629 | 0.04611 | 1420 | Wholesale Sales and Services <Excluding warehouses associated with industrial use> | TV-23 | St. Johns Basin | 750.3728 | City of Titusville | TBD | St. Johns 2nd Baffle Box TMDL Improvements | Future project. | BMP Treatment Train | Planned | TBD |  |  | A | 882 | TBD | TBD | TBD | TBD | N/A | Structural | 2016 | North Indian River Lagoon | TBD | TBD | TBD | BMPTrains | yes | 51.0764 | 125.5989
50033 | City of Titusville | North IRL | A | IR1-5 | 0.35 | 0.47 | 0.12368 | 11.1578 | 1.4857 | 1.38 | 0.18376 | 1420 | Wholesale Sales and Services <Excluding warehouses associated with industrial use> | TV-23 | St. Johns Basin | 750.3728 | City of Titusville | TBD | St. Johns 2nd Baffle Box TMDL Improvements | Future project. | BMP Treatment Train | Planned | TBD |  |  | A | 882 | TBD | TBD | TBD | TBD | N/A | Structural | 2016 | North Indian River Lagoon | TBD | TBD | TBD | BMPTrains | yes | 147.7876 | 500.5323
50034 | City of Titusville | North IRL | A | IR1-5 | 0.35 | 0.47 | 0.1049 | 9.8244 | 1.4431 | 1.0305 | 0.15138 | 1200 | Residential, Medium Density-Two-five dwellingunits per acre | TV-23 | St. Johns Basin | 750.3728 | City of Titusville | TBD | St. Johns 2nd Baffle Box TMDL Improvements | Future project. | BMP Treatment Train | Planned | TBD |  |  | A | 882 | TBD | TBD | TBD | TBD | N/A | Structural | 2016 | North Indian River Lagoon | TBD | TBD | TBD | BMPTrains | yes | 106.3964 | 424.4958
50035 | City of Titusville | North IRL | A | IR1-5 | 0.35 | 0.47 | 0.024896 | 9.8244 | 1.4431 | 0.24459 | 0.035928 | 1210 | Fixed Single Family Units | TV-23 | St. Johns Basin | 750.3728 | City of Titusville | TBD | St. Johns 2nd Baffle Box TMDL Improvements | Future project. | BMP Treatment Train | Planned | TBD |  |  | A | 882 | TBD | TBD | TBD | TBD | N/A | Structural | 2016 | North Indian River Lagoon | TBD | TBD | TBD | BMPTrains | yes | 69.1334 | 100.7506
50036 | City of Titusville | North IRL | A | IR1-5 | 0.35 | 0.47 | 0.014358 | 9.8244 | 1.4431 | 0.14106 | 0.02072 | 1210 | Fixed Single Family Units | TV-23 | St. Johns Basin | 750.3728 | City of Titusville | TBD | St. Johns 2nd Baffle Box TMDL Improvements | Future project. | BMP Treatment Train | Planned | TBD |  |  | A | 882 | TBD | TBD | TBD | TBD | N/A | Structural | 2016 | North Indian River Lagoon | TBD | TBD | TBD | BMPTrains | yes | 42.1361 | 58.1052
50037 | City of Titusville | North IRL | A | IR1-5 | 0.35 | 0.47 | 0.21764 | 9.8244 | 1.4431 | 2.1382 | 0.31408 | 1210 | Fixed Single Family Units | TV-23 | St. Johns Basin | 750.3728 | City of Titusville | TBD | St. Johns 2nd Baffle Box TMDL Improvements | Future project. | BMP Treatment Train | Planned | TBD |  |  | A | 882 | TBD | TBD | TBD | TBD | N/A | Structural | 2016 | North Indian River Lagoon | TBD | TBD | TBD | BMPTrains | yes | 118.7482 | 880.7691
50038 | City of Titusville | North IRL | A | IR1-5 | 0.35 | 0.47 | 0.056591 | 9.8244 | 1.4431 | 0.55598 | 0.081668 | 1210 | Fixed Single Family Units | TV-23 | St. Johns Basin | 750.3728 | City of Titusville | TBD | St. Johns 2nd Baffle Box TMDL Improvements | Future project. | BMP Treatment Train | Planned | TBD |  |  | A | 882 | TBD | TBD | TBD | TBD | N/A | Structural | 2016 | North Indian River Lagoon | TBD | TBD | TBD | BMPTrains | yes | 67.2447 | 229.0172
50039 | City of Titusville | North IRL | A | IR1-5 | 0.35 | 0.47 | 0.15423 | 9.8244 | 1.4431 | 1.5152 | 0.22257 | 1210 | Fixed Single Family Units | TV-23 | St. Johns Basin | 750.3728 | City of Titusville | TBD | St. Johns 2nd Baffle Box TMDL Improvements | Future project. | BMP Treatment Train | Planned | TBD |  |  | A | 882 | TBD | TBD | TBD | TBD | N/A | Structural | 2016 | North Indian River Lagoon | TBD | TBD | TBD | BMPTrains | yes | 100.228 | 624.1498
50040 | City of Titusville | North IRL | A | IR1-5 | 0.35 | 0.47 | 0.040277 | 9.8244 | 1.4431 | 0.3957 | 0.058124 | 1210 | Fixed Single Family Units | TV-23 | St. Johns Basin | 750.3728 | City of Titusville | TBD | St. Johns 2nd Baffle Box TMDL Improvements | Future project. | BMP Treatment Train | Planned | TBD |  |  | A | 882 | TBD | TBD | TBD | TBD | N/A | Structural | 2016 | North Indian River Lagoon | TBD | TBD | TBD | BMPTrains | yes | 53.6172 | 162.9954
50041 | City of Titusville | North IRL | A | IR1-5 | 0.35 | 0.47 | 0.0048722 | 9.8244 | 1.4431 | 0.047866 | 0.0070311 | 1210 | Fixed Single Family Units | TV-23 | St. Johns Basin | 750.3728 | City of Titusville | TBD | St. Johns 2nd Baffle Box TMDL Improvements | Future project. | BMP Treatment Train | Planned | TBD |  |  | A | 882 | TBD | TBD | TBD | TBD | N/A | Structural | 2016 | North Indian River Lagoon | TBD | TBD | TBD | BMPTrains | yes | 22.0062 | 19.717
50042 | City of Titusville | North IRL | A | IR1-5 | 0.35 | 0.47 | 0.18961 | 10.146 | 1.5026 | 1.9237 | 0.2849 | 1200 | Residential, Medium Density-Two-five dwellingunits per acre | TV-23 | St. Johns Basin | 750.3728 | City of Titusville | TBD | St. Johns 2nd Baffle Box TMDL Improvements | Future project. | BMP Treatment Train | Planned | TBD |  |  | A | 882 | TBD | TBD | TBD | TBD | N/A | Structural | 2016 | North Indian River Lagoon | TBD | TBD | TBD | BMPTrains | yes | 131.1126 | 767.3061
50043 | City of Titusville | North IRL | A | IR1-5 | 0.35 | 0.47 | 0.064607 | 10.146 | 1.5026 | 0.6555 | 0.097077 | 1210 | Fixed Single Family Units | TV-23 | St. Johns Basin | 750.3728 | City of Titusville | TBD | St. Johns 2nd Baffle Box TMDL Improvements | Future project. | BMP Treatment Train | Planned | TBD |  |  | A | 882 | TBD | TBD | TBD | TBD | N/A | Structural | 2016 | North Indian River Lagoon | TBD | TBD | TBD | BMPTrains | yes | 68.8485 | 261.4543
50044 | City of Titusville | North IRL | A | IR1-5 | 0.35 | 0.47 | 0.021785 | 10.146 | 1.5026 | 0.22103 | 0.032734 | 1210 | Fixed Single Family Units | TV-23 | St. Johns Basin | 750.3728 | City of Titusville | TBD | St. Johns 2nd Baffle Box TMDL Improvements | Future project. | BMP Treatment Train | Planned | TBD |  |  | A | 882 | TBD | TBD | TBD | TBD | N/A | Structural | 2016 | North Indian River Lagoon | TBD | TBD | TBD | BMPTrains | yes | 37.7468 | 88.1605
50045 | City of Titusville | North IRL | A | IR1-5 | 0.35 | 0.47 | 0.13579 | 10.146 | 1.5026 | 1.3777 | 0.20403 | 1210 | Fixed Single Family Units | TV-23 | St. Johns Basin | 750.3728 | City of Titusville | TBD | St. Johns 2nd Baffle Box TMDL Improvements | Future project. | BMP Treatment Train | Planned | TBD |  |  | A | 882 | TBD | TBD | TBD | TBD | N/A | Structural | 2016 | North Indian River Lagoon | TBD | TBD | TBD | BMPTrains | yes | 93.8153 | 549.5132
50046 | City of Titusville | North IRL | A | IR1-5 | 0.35 | 0.47 | 0.02635 | 10.146 | 1.5026 | 0.26734 | 0.039593 | 1210 | Fixed Single Family Units | TV-23 | St. Johns Basin | 750.3728 | City of Titusville | TBD | St. Johns 2nd Baffle Box TMDL Improvements | Future project. | BMP Treatment Train | Planned | TBD |  |  | A | 882 | TBD | TBD | TBD | TBD | N/A | Structural | 2016 | North Indian River Lagoon | TBD | TBD | TBD | BMPTrains | yes | 58.1642 | 106.6329
50047 | City of Titusville | North IRL | A | IR1-5 | 0.35 | 0.47 | 4.9913e-05 | 10.146 | 1.5026 | 0.00050642 | 7.4999e-05 | 1210 | Fixed Single Family Units | TV-23 | St. Johns Basin | 750.3728 | City of Titusville | TBD | St. Johns 2nd Baffle Box TMDL Improvements | Future project. | BMP Treatment Train | Planned | TBD |  |  | A | 882 | TBD | TBD | TBD | TBD | N/A | Structural | 2016 | North Indian River Lagoon | TBD | TBD | TBD | BMPTrains | yes | 6.283 | 0.20199
50048 | City of Titusville | North IRL | A | IR1-5 | 0.35 | 0.47 | 0.12261 | 10.146 | 1.5026 | 1.244 | 0.18423 | 1200 | Residential, Medium Density-Two-five dwellingunits per acre | TV-23 | St. Johns Basin | 750.3728 | City of Titusville | TBD | St. Johns 2nd Baffle Box TMDL Improvements | Future project. | BMP Treatment Train | Planned | TBD |  |  | A | 882 | TBD | TBD | TBD | TBD | N/A | Structural | 2016 | North Indian River Lagoon | TBD | TBD | TBD | BMPTrains | yes | 89.044 | 496.1742
50049 | City of Titusville | North IRL | A | IR1-5 | 0.35 | 0.47 | 0.056972 | 10.146 | 1.5026 | 0.57804 | 0.085605 | 1210 | Fixed Single Family Units | TV-23 | St. Johns Basin | 750.3728 | City of Titusville | TBD | St. Johns 2nd Baffle Box TMDL Improvements | Future project. | BMP Treatment Train | Planned | TBD |  |  | A | 882 | TBD | TBD | TBD | TBD | N/A | Structural | 2016 | North Indian River Lagoon | TBD | TBD | TBD | BMPTrains | yes | 61.8771 | 230.5567
50050 | City of Titusville | North IRL | A | IR1-5 | 0.35 | 0.47 | 0.16393 | 9.7958 | 1.439 | 1.6059 | 0.2359 | 1200 | Residential, Medium Density-Two-five dwellingunits per acre | TV-23 | St. Johns Basin | 750.3728 | City of Titusville | TBD | St. Johns 2nd Baffle Box TMDL Improvements | Future project. | BMP Treatment Train | Planned | TBD |  |  | A | 882 | TBD | TBD | TBD | TBD | N/A | Structural | 2016 | North Indian River Lagoon | TBD | TBD | TBD | BMPTrains | yes | 185.9697 | 663.4136
50051 | City of Titusville | North IRL | A | IR1-5 | 0.35 | 0.47 | 0.25341 | 9.7958 | 1.439 | 2.4823 | 0.36465 | 1210 | Fixed Single Family Units | TV-23 | St. Johns Basin | 750.3728 | City of Titusville | TBD | St. Johns 2nd Baffle Box TMDL Improvements | Future project. | BMP Treatment Train | Planned | TBD |  |  | A | 882 | TBD | TBD | TBD | TBD | N/A | Structural | 2016 | North Indian River Lagoon | TBD | TBD | TBD | BMPTrains | yes | 132.2413 | 1025.5058
50052 | City of Titusville | North IRL | A | IR1-5 | 0.35 | 0.47 | 0.20042 | 9.7958 | 1.439 | 1.9633 | 0.2884 | 1210 | Fixed Single Family Units | TV-23 | St. Johns Basin | 750.3728 | City of Titusville | TBD | St. Johns 2nd Baffle Box TMDL Improvements | Future project. | BMP Treatment Train | Planned | TBD |  |  | A | 882 | TBD | TBD | TBD | TBD | N/A | Structural | 2016 | North Indian River Lagoon | TBD | TBD | TBD | BMPTrains | yes | 115.1815 | 811.0806
50053 | City of Titusville | North IRL | A | IR1-5 | 0.35 | 0.47 | 0.002344 | 9.3343 | 1.3552 | 0.021879 | 0.0031766 | 1210 | Fixed Single Family Units | TV-23 | St. Johns Basin | 750.3728 | City of Titusville | TBD | St. Johns 2nd Baffle Box TMDL Improvements | Future project. | BMP Treatment Train | Planned | TBD |  |  | A | 882 | TBD | TBD | TBD | TBD | N/A | Structural | 2016 | North Indian River Lagoon | TBD | TBD | TBD | BMPTrains | yes | 12.68 | 9.4857
50054 | City of Titusville | North IRL | A | IR1-5 | 0.35 | 0.47 | 0.078491 | 9.3343 | 1.3552 | 0.73266 | 0.10637 | 1210 | Fixed Single Family Units | TV-23 | St. Johns Basin | 750.3728 | City of Titusville | TBD | St. Johns 2nd Baffle Box TMDL Improvements | Future project. | BMP Treatment Train | Planned | TBD |  |  | A | 882 | TBD | TBD | TBD | TBD | N/A | Structural | 2016 | North Indian River Lagoon | TBD | TBD | TBD | BMPTrains | yes | 104.5523 | 317.6407
50055 | City of Titusville | North IRL | A | IR1-5 | 0.35 | 0.47 | 0.042063 | 9.3343 | 1.3552 | 0.39263 | 0.057004 | 1210 | Fixed Single Family Units | TV-23 | St. Johns Basin | 750.3728 | City of Titusville | TBD | St. Johns 2nd Baffle Box TMDL Improvements | Future project. | BMP Treatment Train | Planned | TBD |  |  | A | 882 | TBD | TBD | TBD | TBD | N/A | Structural | 2016 | North Indian River Lagoon | TBD | TBD | TBD | BMPTrains | yes | 74.6905 | 170.2228
50056 | City of Titusville | North IRL | A | IR1-5 | 0.35 | 0.47 | 0.16759 | 9.8579 | 1.448 | 1.6521 | 0.24267 | 1200 | Residential, Medium Density-Two-five dwellingunits per acre | TV-23 | St. Johns Basin | 750.3728 | City of Titusville | TBD | St. Johns 2nd Baffle Box TMDL Improvements | Future project. | BMP Treatment Train | Planned | TBD |  |  | A | 882 | TBD | TBD | TBD | TBD | N/A | Structural | 2016 | North Indian River Lagoon | TBD | TBD | TBD | BMPTrains | yes | 199.1178 | 678.2317
50057 | City of Titusville | North IRL | A | IR1-5 | 0.35 | 0.47 | 0.065389 | 9.8579 | 1.448 | 0.64459 | 0.094681 | 1210 | Fixed Single Family Units | TV-23 | St. Johns Basin | 750.3728 | City of Titusville | TBD | St. Johns 2nd Baffle Box TMDL Improvements | Future project. | BMP Treatment Train | Planned | TBD |  |  | A | 882 | TBD | TBD | TBD | TBD | N/A | Structural | 2016 | North Indian River Lagoon | TBD | TBD | TBD | BMPTrains | yes | 66.4719 | 264.6183
50058 | City of Titusville | North IRL | A | IR1-5 | 0.35 | 0.47 | 0.073478 | 9.8579 | 1.448 | 0.72433 | 0.10639 | 1210 | Fixed Single Family Units | TV-23 | St. Johns Basin | 750.3728 | City of Titusville | TBD | St. Johns 2nd Baffle Box TMDL Improvements | Future project. | BMP Treatment Train | Planned | TBD |  |  | A | 882 | TBD | TBD | TBD | TBD | N/A | Structural | 2016 | North Indian River Lagoon | TBD | TBD | TBD | BMPTrains | yes | 72.2407 | 297.3545
50059 | City of Titusville | North IRL | A | IR1-5 | 0.35 | 0.47 | 0.16578 | 9.8579 | 1.448 | 1.6343 | 0.24005 | 1210 | Fixed Single Family Units | TV-23 | St. Johns Basin | 750.3728 | City of Titusville | TBD | St. Johns 2nd Baffle Box TMDL Improvements | Future project. | BMP Treatment Train | Planned | TBD |  |  | A | 882 | TBD | TBD | TBD | TBD | N/A | Structural | 2016 | North Indian River Lagoon | TBD | TBD | TBD | BMPTrains | yes | 104.0325 | 670.9079
50060 | City of Titusville | North IRL | A | IR1-5 | 0.35 | 0.47 | 0.14552 | 9.8579 | 1.448 | 1.4345 | 0.21071 | 1210 | Fixed Single Family Units | TV-23 | St. Johns Basin | 750.3728 | City of Titusville | TBD | St. Johns 2nd Baffle Box TMDL Improvements | Future project. | BMP Treatment Train | Planned | TBD |  |  | A | 882 | TBD | TBD | TBD | TBD | N/A | Structural | 2016 | North Indian River Lagoon | TBD | TBD | TBD | BMPTrains | yes | 97.9092 | 588.8875
50061 | City of Titusville | North IRL | A | IR1-5 | 0.35 | 0.47 | 0.26076 | 9.9529 | 1.467 | 2.5953 | 0.38254 | 1200 | Residential, Medium Density-Two-five dwellingunits per acre | TV-23 | St. Johns Basin | 750.3728 | City of Titusville | TBD | St. Johns 2nd Baffle Box TMDL Improvements | Future project. | BMP Treatment Train | Planned | TBD |  |  | A | 882 | TBD | TBD | TBD | TBD | N/A | Structural | 2016 | North Indian River Lagoon | TBD | TBD | TBD | BMPTrains | yes | 195.4761 | 1055.2583
50062 | City of Titusville | North IRL | A | IR1-5 | 0.35 | 0.47 | 0.02986 | 9.9529 | 1.467 | 0.2972 | 0.043806 | 1210 | Fixed Single Family Units | TV-23 | St. Johns Basin | 750.3728 | City of Titusville | TBD | St. Johns 2nd Baffle Box TMDL Improvements | Future project. | BMP Treatment Train | Planned | TBD |  |  | A | 882 | TBD | TBD | TBD | TBD | N/A | Structural | 2016 | North Indian River Lagoon | TBD | TBD | TBD | BMPTrains | yes | 47.8825 | 120.8404
50063 | City of Titusville | North IRL | A | IR1-5 | 0.35 | 0.47 | 0.029452 | 9.9529 | 1.467 | 0.29313 | 0.043207 | 1210 | Fixed Single Family Units | TV-23 | St. Johns Basin | 750.3728 | City of Titusville | TBD | St. Johns 2nd Baffle Box TMDL Improvements | Future project. | BMP Treatment Train | Planned | TBD |  |  | A | 882 | TBD | TBD | TBD | TBD | N/A | Structural | 2016 | North Indian River Lagoon | TBD | TBD | TBD | BMPTrains | yes | 49.331 | 119.1881
50064 | City of Titusville | North IRL | A | IR1-5 | 0.35 | 0.47 | 0.10488 | 9.9529 | 1.467 | 1.0438 | 0.15385 | 1210 | Fixed Single Family Units | TV-23 | St. Johns Basin | 750.3728 | City of Titusville | TBD | St. Johns 2nd Baffle Box TMDL Improvements | Future project. | BMP Treatment Train | Planned | TBD |  |  | A | 882 | TBD | TBD | TBD | TBD | N/A | Structural | 2016 | North Indian River Lagoon | TBD | TBD | TBD | BMPTrains | yes | 90.8778 | 424.417
50065 | City of Titusville | North IRL | A | IR1-5 | 0.35 | 0.47 | 0.19282 | 9.9529 | 1.467 | 1.9191 | 0.28286 | 1210 | Fixed Single Family Units | TV-23 | St. Johns Basin | 750.3728 | City of Titusville | TBD | St. Johns 2nd Baffle Box TMDL Improvements | Future project. | BMP Treatment Train | Planned | TBD |  |  | A | 882 | TBD | TBD | TBD | TBD | N/A | Structural | 2016 | North Indian River Lagoon | TBD | TBD | TBD | BMPTrains | yes | 112.7935 | 780.2962
50066 | Natural Lands | North IRL | A | IR1-5 | 0.35 | 0.47 | 0.40049 | 5.5748 | 0.49564 | 2.2327 | 0.1985 | 6170 | Mixed wetland hardwoods | TV-23 | St. Johns Basin | 750.3728 | City of Titusville | TBD | St. Johns 2nd Baffle Box TMDL Improvements | Future project. | BMP Treatment Train | Planned | TBD |  |  | A | 882 | TBD | TBD | TBD | TBD | N/A | Structural | 2016 | North Indian River Lagoon | TBD | TBD | TBD | BMPTrains | yes | 180.3844 | 1620.7431
50067 | Natural Lands | North IRL | A | IR1-5 | 0.35 | 0.47 | 0.21727 | 5.5748 | 0.49564 | 1.2112 | 0.10769 | 6460 | Mixed scrub-shrub wetland | TV-23 | St. Johns Basin | 750.3728 | City of Titusville | TBD | St. Johns 2nd Baffle Box TMDL Improvements | Future project. | BMP Treatment Train | Planned | TBD |  |  | A | 882 | TBD | TBD | TBD | TBD | N/A | Structural | 2016 | North Indian River Lagoon | TBD | TBD | TBD | BMPTrains | yes | 131.0899 | 879.2569
50068 | City of Titusville | North IRL | A | IR1-5 | 0.35 | 0.47 | 0.19286 | 9.7907 | 1.4382 | 1.8882 | 0.27738 | 1200 | Residential, Medium Density-Two-five dwellingunits per acre | TV-23 | St. Johns Basin | 750.3728 | City of Titusville | TBD | St. Johns 2nd Baffle Box TMDL Improvements | Future project. | BMP Treatment Train | Planned | TBD |  |  | A | 882 | TBD | TBD | TBD | TBD | N/A | Structural | 2016 | North Indian River Lagoon | TBD | TBD | TBD | BMPTrains | yes | 136.1388 | 780.478
50069 | City of Titusville | North IRL | A | IR1-5 | 0.35 | 0.47 | 0.022312 | 9.7907 | 1.4382 | 0.21845 | 0.03209 | 1210 | Fixed Single Family Units | TV-23 | St. Johns Basin | 750.3728 | City of Titusville | TBD | St. Johns 2nd Baffle Box TMDL Improvements | Future project. | BMP Treatment Train | Planned | TBD |  |  | A | 882 | TBD | TBD | TBD | TBD | N/A | Structural | 2016 | North Indian River Lagoon | TBD | TBD | TBD | BMPTrains | yes | 51.519 | 90.2925
50070 | City of Titusville | North IRL | A | IR1-5 | 0.35 | 0.47 | 0.040976 | 9.7907 | 1.4382 | 0.40118 | 0.058933 | 1210 | Fixed Single Family Units | TV-23 | St. Johns Basin | 750.3728 | City of Titusville | TBD | St. Johns 2nd Baffle Box TMDL Improvements | Future project. | BMP Treatment Train | Planned | TBD |  |  | A | 882 | TBD | TBD | TBD | TBD | N/A | Structural | 2016 | North Indian River Lagoon | TBD | TBD | TBD | BMPTrains | yes | 52.939 | 165.8222
50071 | City of Titusville | North IRL | A | IR1-5 | 0.35 | 0.47 | 0.24972 | 9.7907 | 1.4382 | 2.445 | 0.35917 | 1210 | Fixed Single Family Units | TV-23 | St. Johns Basin | 750.3728 | City of Titusville | TBD | St. Johns 2nd Baffle Box TMDL Improvements | Future project. | BMP Treatment Train | Planned | TBD |  |  | A | 882 | TBD | TBD | TBD | TBD | N/A | Structural | 2016 | North Indian River Lagoon | TBD | TBD | TBD | BMPTrains | yes | 129.4672 | 1010.6009
50072 | City of Titusville | North IRL | A | IR1-5 | 0.35 | 0.47 | 0.11189 | 9.7907 | 1.4382 | 1.0955 | 0.16093 | 1210 | Fixed Single Family Units | TV-23 | St. Johns Basin | 750.3728 | City of Titusville | TBD | St. Johns 2nd Baffle Box TMDL Improvements | Future project. | BMP Treatment Train | Planned | TBD |  |  | A | 882 | TBD | TBD | TBD | TBD | N/A | Structural | 2016 | North Indian River Lagoon | TBD | TBD | TBD | BMPTrains | yes | 86.8633 | 452.8065
50073 | City of Titusville | North IRL | A | IR1-5 | 0.35 | 0.47 | 0.093609 | 9.8255 | 1.4433 | 0.91976 | 0.1351 | 1200 | Residential, Medium Density-Two-five dwellingunits per acre | TV-23 | St. Johns Basin | 750.3728 | City of Titusville | TBD | St. Johns 2nd Baffle Box TMDL Improvements | Future project. | BMP Treatment Train | Planned | TBD |  |  | A | 882 | TBD | TBD | TBD | TBD | N/A | Structural | 2016 | North Indian River Lagoon | TBD | TBD | TBD | BMPTrains | yes | 103.0619 | 378.8231
50074 | City of Titusville | North IRL | A | IR1-5 | 0.35 | 0.47 | 0.0022958 | 9.8255 | 1.4433 | 0.022557 | 0.0033134 | 1210 | Fixed Single Family Units | TV-23 | St. Johns Basin | 750.3728 | City of Titusville | TBD | St. Johns 2nd Baffle Box TMDL Improvements | Future project. | BMP Treatment Train | Planned | TBD |  |  | A | 882 | TBD | TBD | TBD | TBD | N/A | Structural | 2016 | North Indian River Lagoon | TBD | TBD | TBD | BMPTrains | yes | 21.8519 | 9.2907
50075 | City of Titusville | North IRL | A | IR1-5 | 0.35 | 0.47 | 0.02837 | 9.8255 | 1.4433 | 0.27875 | 0.040946 | 1210 | Fixed Single Family Units | TV-23 | St. Johns Basin | 750.3728 | City of Titusville | TBD | St. Johns 2nd Baffle Box TMDL Improvements | Future project. | BMP Treatment Train | Planned | TBD |  |  | A | 882 | TBD | TBD | TBD | TBD | N/A | Structural | 2016 | North Indian River Lagoon | TBD | TBD | TBD | BMPTrains | yes | 71.7248 | 114.809
50076 | City of Titusville | North IRL | A | IR1-5 | 0.35 | 0.47 | 0.16838 | 9.8255 | 1.4433 | 1.6544 | 0.24302 | 1210 | Fixed Single Family Units | TV-23 | St. Johns Basin | 750.3728 | City of Titusville | TBD | St. Johns 2nd Baffle Box TMDL Improvements | Future project. | BMP Treatment Train | Planned | TBD |  |  | A | 882 | TBD | TBD | TBD | TBD | N/A | Structural | 2016 | North Indian River Lagoon | TBD | TBD | TBD | BMPTrains | yes | 106.5971 | 681.4229
50077 | City of Titusville | North IRL | A | IR1-5 | 0.35 | 0.47 | 0.047912 | 9.8255 | 1.4433 | 0.47076 | 0.06915 | 1210 | Fixed Single Family Units | TV-23 | St. Johns Basin | 750.3728 | City of Titusville | TBD | St. Johns 2nd Baffle Box TMDL Improvements | Future project. | BMP Treatment Train | Planned | TBD |  |  | A | 882 | TBD | TBD | TBD | TBD | N/A | Structural | 2016 | North Indian River Lagoon | TBD | TBD | TBD | BMPTrains | yes | 74.6603 | 193.8924
50078 | City of Titusville | North IRL | A | IR1-5 | 0.35 | 0.47 | 0.14624 | 9.8255 | 1.4433 | 1.4369 | 0.21106 | 1210 | Fixed Single Family Units | TV-23 | St. Johns Basin | 750.3728 | City of Titusville | TBD | St. Johns 2nd Baffle Box TMDL Improvements | Future project. | BMP Treatment Train | Planned | TBD |  |  | A | 882 | TBD | TBD | TBD | TBD | N/A | Structural | 2016 | North Indian River Lagoon | TBD | TBD | TBD | BMPTrains | yes | 105.3199 | 591.8108
50079 | City of Titusville | North IRL | A | IR1-5 | 0.35 | 0.47 | 0.0045494 | 9.8255 | 1.4433 | 0.0447 | 0.0065661 | 1210 | Fixed Single Family Units | TV-23 | St. Johns Basin | 750.3728 | City of Titusville | TBD | St. Johns 2nd Baffle Box TMDL Improvements | Future project. | BMP Treatment Train | Planned | TBD |  |  | A | 882 | TBD | TBD | TBD | TBD | N/A | Structural | 2016 | North Indian River Lagoon | TBD | TBD | TBD | BMPTrains | yes | 28.6573 | 18.4109
50080 | City of Titusville | North IRL | A | IR1-5 | 0.35 | 0.47 | 0.030259 | 9.8255 | 1.4433 | 0.29731 | 0.043672 | 1210 | Fixed Single Family Units | TV-23 | St. Johns Basin | 750.3728 | City of Titusville | TBD | St. Johns 2nd Baffle Box TMDL Improvements | Future project. | BMP Treatment Train | Planned | TBD |  |  | A | 882 | TBD | TBD | TBD | TBD | N/A | Structural | 2016 | North Indian River Lagoon | TBD | TBD | TBD | BMPTrains | yes | 49.5702 | 122.4542
50081 | City of Titusville | North IRL | A | IR1-5 | 0.35 | 0.47 | 0.14702 | 10.1576 | 1.5056 | 1.4934 | 0.22136 | 1200 | Residential, Medium Density-Two-five dwellingunits per acre | TV-23 | St. Johns Basin | 750.3728 | City of Titusville | TBD | St. Johns 2nd Baffle Box TMDL Improvements | Future project. | BMP Treatment Train | Planned | TBD |  |  | A | 882 | TBD | TBD | TBD | TBD | N/A | Structural | 2016 | North Indian River Lagoon | TBD | TBD | TBD | BMPTrains | yes | 119.7503 | 594.9834
50082 | City of Titusville | North IRL | A | IR1-5 | 0.35 | 0.47 | 0.047874 | 10.1576 | 1.5056 | 0.48628 | 0.072081 | 1210 | Fixed Single Family Units | TV-23 | St. Johns Basin | 750.3728 | City of Titusville | TBD | St. Johns 2nd Baffle Box TMDL Improvements | Future project. | BMP Treatment Train | Planned | TBD |  |  | A | 882 | TBD | TBD | TBD | TBD | N/A | Structural | 2016 | North Indian River Lagoon | TBD | TBD | TBD | BMPTrains | yes | 67.2877 | 193.7393
50083 | City of Titusville | North IRL | A | IR1-5 | 0.35 | 0.47 | 0.050007 | 10.1576 | 1.5056 | 0.50795 | 0.075292 | 1210 | Fixed Single Family Units | TV-23 | St. Johns Basin | 750.3728 | City of Titusville | TBD | St. Johns 2nd Baffle Box TMDL Improvements | Future project. | BMP Treatment Train | Planned | TBD |  |  | A | 882 | TBD | TBD | TBD | TBD | N/A | Structural | 2016 | North Indian River Lagoon | TBD | TBD | TBD | BMPTrains | yes | 69.6666 | 202.3718
50084 | Natural Lands | North IRL | A | IR1-5 | 0.35 | 0.47 | 0.61776 | 4.4983 | 0.6116 | 2.7789 | 0.37782 | 4200 | Upland Hardwood Forest | TV-23 | St. Johns Basin | 750.3728 | City of Titusville | TBD | St. Johns 2nd Baffle Box TMDL Improvements | Future project. | BMP Treatment Train | Planned | TBD |  |  | A | 882 | TBD | TBD | TBD | TBD | N/A | Structural | 2016 | North Indian River Lagoon | TBD | TBD | TBD | BMPTrains | yes | 200 | 2500
50085 | City of Titusville | North IRL | A | IR1-5 | 0.35 | 0.47 | 0.19667 | 9.8035 | 1.4401 | 1.928 | 0.28323 | 1200 | Residential, Medium Density-Two-five dwellingunits per acre | TV-23 | St. Johns Basin | 750.3728 | City of Titusville | TBD | St. Johns 2nd Baffle Box TMDL Improvements | Future project. | BMP Treatment Train | Planned | TBD |  |  | A | 882 | TBD | TBD | TBD | TBD | N/A | Structural | 2016 | North Indian River Lagoon | TBD | TBD | TBD | BMPTrains | yes | 135.4989 | 795.8884
50086 | City of Titusville | North IRL | A | IR1-5 | 0.35 | 0.47 | 0.00078252 | 9.8035 | 1.4401 | 0.0076714 | 0.0011269 | 1210 | Fixed Single Family Units | TV-23 | St. Johns Basin | 750.3728 | City of Titusville | TBD | St. Johns 2nd Baffle Box TMDL Improvements | Future project. | BMP Treatment Train | Planned | TBD |  |  | A | 882 | TBD | TBD | TBD | TBD | N/A | Structural | 2016 | North Indian River Lagoon | TBD | TBD | TBD | BMPTrains | yes | 11.1353 | 3.1667
50087 | City of Titusville | North IRL | A | IR1-5 | 0.35 | 0.47 | 0.033709 | 9.8035 | 1.4401 | 0.33047 | 0.048545 | 1210 | Fixed Single Family Units | TV-23 | St. Johns Basin | 750.3728 | City of Titusville | TBD | St. Johns 2nd Baffle Box TMDL Improvements | Future project. | BMP Treatment Train | Planned | TBD |  |  | A | 882 | TBD | TBD | TBD | TBD | N/A | Structural | 2016 | North Indian River Lagoon | TBD | TBD | TBD | BMPTrains | yes | 61.2286 | 136.4164
50088 | City of Titusville | North IRL | A | IR1-5 | 0.35 | 0.47 | 0.02081 | 9.8035 | 1.4401 | 0.20401 | 0.029968 | 1210 | Fixed Single Family Units | TV-23 | St. Johns Basin | 750.3728 | City of Titusville | TBD | St. Johns 2nd Baffle Box TMDL Improvements | Future project. | BMP Treatment Train | Planned | TBD |  |  | A | 882 | TBD | TBD | TBD | TBD | N/A | Structural | 2016 | North Indian River Lagoon | TBD | TBD | TBD | BMPTrains | yes | 38.0104 | 84.2138
50089 | City of Titusville | North IRL | A | IR1-5 | 0.35 | 0.47 | 0.013326 | 9.8035 | 1.4401 | 0.13064 | 0.019191 | 1210 | Fixed Single Family Units | TV-23 | St. Johns Basin | 750.3728 | City of Titusville | TBD | St. Johns 2nd Baffle Box TMDL Improvements | Future project. | BMP Treatment Train | Planned | TBD |  |  | A | 882 | TBD | TBD | TBD | TBD | N/A | Structural | 2016 | North Indian River Lagoon | TBD | TBD | TBD | BMPTrains | yes | 39.2659 | 53.9294
50090 | City of Titusville | North IRL | A | IR1-5 | 0.35 | 0.47 | 0.030968 | 9.8035 | 1.4401 | 0.30359 | 0.044597 | 1210 | Fixed Single Family Units | TV-23 | St. Johns Basin | 750.3728 | City of Titusville | TBD | St. Johns 2nd Baffle Box TMDL Improvements | Future project. | BMP Treatment Train | Planned | TBD |  |  | A | 882 | TBD | TBD | TBD | TBD | N/A | Structural | 2016 | North Indian River Lagoon | TBD | TBD | TBD | BMPTrains | yes | 55.4203 | 125.3211
50091 | City of Titusville | North IRL | A | IR1-5 | 0.35 | 0.47 | 0.3215 | 9.8035 | 1.4401 | 3.1518 | 0.463 | 1210 | Fixed Single Family Units | TV-23 | St. Johns Basin | 750.3728 | City of Titusville | TBD | St. Johns 2nd Baffle Box TMDL Improvements | Future project. | BMP Treatment Train | Planned | TBD |  |  | A | 882 | TBD | TBD | TBD | TBD | N/A | Structural | 2016 | North Indian River Lagoon | TBD | TBD | TBD | BMPTrains | yes | 143.9981 | 1301.0642
50092 | Natural Lands | North IRL | A | IR1-5 | 0.35 | 0.47 | 0.61776 | 4.8604 | 0.39776 | 3.0026 | 0.24572 | 6170 | Mixed wetland hardwoods | TV-23 | St. Johns Basin | 750.3728 | City of Titusville | TBD | St. Johns 2nd Baffle Box TMDL Improvements | Future project. | BMP Treatment Train | Planned | TBD |  |  | A | 882 | TBD | TBD | TBD | TBD | N/A | Structural | 2016 | North Indian River Lagoon | TBD | TBD | TBD | BMPTrains | yes | 200 | 2500
50093 | City of Titusville | North IRL | A | IR1-5 | 0.35 | 0.47 | 0.06894 | 9.8507 | 1.447 | 0.67911 | 0.099753 | 1210 | Fixed Single Family Units | TV-23 | St. Johns Basin | 750.3728 | City of Titusville | TBD | St. Johns 2nd Baffle Box TMDL Improvements | Future project. | BMP Treatment Train | Planned | TBD |  |  | A | 882 | TBD | TBD | TBD | TBD | N/A | Structural | 2016 | North Indian River Lagoon | TBD | TBD | TBD | BMPTrains | yes | 91.6458 | 278.9899
50094 | City of Titusville | North IRL | A | IR1-5 | 0.35 | 0.47 | 0.053393 | 9.8507 | 1.447 | 0.52596 | 0.077257 | 1210 | Fixed Single Family Units | TV-23 | St. Johns Basin | 750.3728 | City of Titusville | TBD | St. Johns 2nd Baffle Box TMDL Improvements | Future project. | BMP Treatment Train | Planned | TBD |  |  | A | 882 | TBD | TBD | TBD | TBD | N/A | Structural | 2016 | North Indian River Lagoon | TBD | TBD | TBD | BMPTrains | yes | 61.0494 | 216.0751
50095 | City of Titusville | North IRL | A | IR1-5 | 0.35 | 0.47 | 0.076971 | 9.8507 | 1.447 | 0.75822 | 0.11137 | 1210 | Fixed Single Family Units | TV-23 | St. Johns Basin | 750.3728 | City of Titusville | TBD | St. Johns 2nd Baffle Box TMDL Improvements | Future project. | BMP Treatment Train | Planned | TBD |  |  | A | 882 | TBD | TBD | TBD | TBD | N/A | Structural | 2016 | North Indian River Lagoon | TBD | TBD | TBD | BMPTrains | yes | 81.6386 | 311.4887
50096 | City of Titusville | North IRL | A | IR1-5 | 0.35 | 0.47 | 0.41846 | 9.8507 | 1.447 | 4.1221 | 0.60549 | 1210 | Fixed Single Family Units | TV-23 | St. Johns Basin | 750.3728 | City of Titusville | TBD | St. Johns 2nd Baffle Box TMDL Improvements | Future project. | BMP Treatment Train | Planned | TBD |  |  | A | 882 | TBD | TBD | TBD | TBD | N/A | Structural | 2016 | North Indian River Lagoon | TBD | TBD | TBD | BMPTrains | yes | 164.7506 | 1693.4463
50097 | City of Titusville | North IRL | A | IR1-5 | 0.35 | 0.47 | 0.41172 | 8.4169 | 1.1286 | 3.4654 | 0.46468 | 1200 | Residential, Medium Density-Two-five dwellingunits per acre | TV-23 | St. Johns Basin | 750.3728 | City of Titusville | TBD | St. Johns 2nd Baffle Box TMDL Improvements | Future project. | BMP Treatment Train | Planned | TBD |  |  | A | 882 | TBD | TBD | TBD | TBD | N/A | Structural | 2016 | North Indian River Lagoon | TBD | TBD | TBD | BMPTrains | yes | 166.6615 | 1666.1876
50098 | Natural Lands | North IRL | A | IR1-5 | 0.35 | 0.47 | 0.20604 | 8.4169 | 1.1286 | 1.7342 | 0.23254 | 6170 | Mixed wetland hardwoods | TV-23 | St. Johns Basin | 750.3728 | City of Titusville | TBD | St. Johns 2nd Baffle Box TMDL Improvements | Future project. | BMP Treatment Train | Planned | TBD |  |  | A | 882 | TBD | TBD | TBD | TBD | N/A | Structural | 2016 | North Indian River Lagoon | TBD | TBD | TBD | BMPTrains | yes | 133.3679 | 833.8124
50099 | City of Titusville | North IRL | A | IR1-5 | 0.35 | 0.47 | 0.089069 | 9.8032 | 1.4401 | 0.87317 | 0.12827 | 1210 | Fixed Single Family Units | TV-23 | St. Johns Basin | 750.3728 | City of Titusville | TBD | St. Johns 2nd Baffle Box TMDL Improvements | Future project. | BMP Treatment Train | Planned | TBD |  |  | A | 882 | TBD | TBD | TBD | TBD | N/A | Structural | 2016 | North Indian River Lagoon | TBD | TBD | TBD | BMPTrains | yes | 77.7 | 360.4508
50100 | City of Titusville | North IRL | A | IR1-5 | 0.35 | 0.47 | 0.10577 | 9.8032 | 1.4401 | 1.0369 | 0.15232 | 1210 | Fixed Single Family Units | TV-23 | St. Johns Basin | 750.3728 | City of Titusville | TBD | St. Johns 2nd Baffle Box TMDL Improvements | Future project. | BMP Treatment Train | Planned | TBD |  |  | A | 882 | TBD | TBD | TBD | TBD | N/A | Structural | 2016 | North Indian River Lagoon | TBD | TBD | TBD | BMPTrains | yes | 85.3075 | 428.0503
50101 | City of Titusville | North IRL | A | IR1-5 | 0.35 | 0.47 | 0.1311 | 9.8032 | 1.4401 | 1.2852 | 0.1888 | 1210 | Fixed Single Family Units | TV-23 | St. Johns Basin | 750.3728 | City of Titusville | TBD | St. Johns 2nd Baffle Box TMDL Improvements | Future project. | BMP Treatment Train | Planned | TBD |  |  | A | 882 | TBD | TBD | TBD | TBD | N/A | Structural | 2016 | North Indian River Lagoon | TBD | TBD | TBD | BMPTrains | yes | 92.1543 | 530.5469
50102 | City of Titusville | North IRL | A | IR1-5 | 0.35 | 0.47 | 0.17304 | 9.8032 | 1.4401 | 1.6964 | 0.2492 | 1210 | Fixed Single Family Units | TV-23 | St. Johns Basin | 750.3728 | City of Titusville | TBD | St. Johns 2nd Baffle Box TMDL Improvements | Future project. | BMP Treatment Train | Planned | TBD |  |  | A | 882 | TBD | TBD | TBD | TBD | N/A | Structural | 2016 | North Indian River Lagoon | TBD | TBD | TBD | BMPTrains | yes | 110.1828 | 700.2733
50103 | City of Titusville | North IRL | A | IR1-5 | 0.35 | 0.47 | 0.062387 | 9.8032 | 1.4401 | 0.61159 | 0.089843 | 1210 | Fixed Single Family Units | TV-23 | St. Johns Basin | 750.3728 | City of Titusville | TBD | St. Johns 2nd Baffle Box TMDL Improvements | Future project. | BMP Treatment Train | Planned | TBD |  |  | A | 882 | TBD | TBD | TBD | TBD | N/A | Structural | 2016 | North Indian River Lagoon | TBD | TBD | TBD | BMPTrains | yes | 68.7022 | 252.4703
50104 | City of Titusville | North IRL | A | IR1-5 | 0.35 | 0.47 | 0.052532 | 9.8032 | 1.4401 | 0.51499 | 0.075652 | 1210 | Fixed Single Family Units | TV-23 | St. Johns Basin | 750.3728 | City of Titusville | TBD | St. Johns 2nd Baffle Box TMDL Improvements | Future project. | BMP Treatment Train | Planned | TBD |  |  | A | 882 | TBD | TBD | TBD | TBD | N/A | Structural | 2016 | North Indian River Lagoon | TBD | TBD | TBD | BMPTrains | yes | 70.3533 | 212.5912
50105 | City of Titusville | North IRL | A | IR1-5 | 0.35 | 0.47 | 0.00010407 | 9.1781 | 1.2235 | 0.00095517 | 0.00012733 | 1200 | Residential, Medium Density-Two-five dwellingunits per acre | TV-23 | St. Johns Basin | 750.3728 | City of Titusville | TBD | St. Johns 2nd Baffle Box TMDL Improvements | Future project. | BMP Treatment Train | Planned | TBD |  |  | A | 882 | TBD | TBD | TBD | TBD | N/A | Structural | 2016 | North Indian River Lagoon | TBD | TBD | TBD | BMPTrains | yes | 4.7339 | 0.42116
50106 | City of Titusville | North IRL | A | IR1-5 | 0.35 | 0.47 | 0.061953 | 9.1781 | 1.2235 | 0.56861 | 0.075802 | 1400 | Commercial and Services | TV-23 | St. Johns Basin | 750.3728 | City of Titusville | TBD | St. Johns 2nd Baffle Box TMDL Improvements | Future project. | BMP Treatment Train | Planned | TBD |  |  | A | 882 | TBD | TBD | TBD | TBD | N/A | Structural | 2016 | North Indian River Lagoon | TBD | TBD | TBD | BMPTrains | yes | 77.6518 | 250.7168
50107 | City of Titusville | North IRL | A | IR1-5 | 0.35 | 0.47 | 0.19036 | 9.1781 | 1.2235 | 1.7472 | 0.23292 | 8120 | Railroads | TV-23 | St. Johns Basin | 750.3728 | City of Titusville | TBD | St. Johns 2nd Baffle Box TMDL Improvements | Future project. | BMP Treatment Train | Planned | TBD |  |  | A | 882 | TBD | TBD | TBD | TBD | N/A | Structural | 2016 | North Indian River Lagoon | TBD | TBD | TBD | BMPTrains | yes | 138.0637 | 770.372
50108 | City of Titusville | North IRL | A | IR1-5 | 0.35 | 0.47 | 0.0083105 | 9.1781 | 1.2235 | 0.076274 | 0.010168 | 1210 | Fixed Single Family Units | TV-23 | St. Johns Basin | 750.3728 | City of Titusville | TBD | St. Johns 2nd Baffle Box TMDL Improvements | Future project. | BMP Treatment Train | Planned | TBD |  |  | A | 882 | TBD | TBD | TBD | TBD | N/A | Structural | 2016 | North Indian River Lagoon | TBD | TBD | TBD | BMPTrains | yes | 30.6605 | 33.6313
50109 | City of Titusville | North IRL | A | IR1-5 | 0.35 | 0.47 | 0.057192 | 9.1781 | 1.2235 | 0.52491 | 0.069976 | 1210 | Fixed Single Family Units | TV-23 | St. Johns Basin | 750.3728 | City of Titusville | TBD | St. Johns 2nd Baffle Box TMDL Improvements | Future project. | BMP Treatment Train | Planned | TBD |  |  | A | 882 | TBD | TBD | TBD | TBD | N/A | Structural | 2016 | North Indian River Lagoon | TBD | TBD | TBD | BMPTrains | yes | 74.0445 | 231.4468
50110 | City of Titusville | North IRL | A | IR1-5 | 0.35 | 0.47 | 0.01241 | 9.1781 | 1.2235 | 0.1139 | 0.015183 | 1420 | Wholesale Sales and Services <Excluding warehouses associated with industrial use> | TV-23 | St. Johns Basin | 750.3728 | City of Titusville | TBD | St. Johns 2nd Baffle Box TMDL Improvements | Future project. | BMP Treatment Train | Planned | TBD |  |  | A | 882 | TBD | TBD | TBD | TBD | N/A | Structural | 2016 | North Indian River Lagoon | TBD | TBD | TBD | BMPTrains | yes | 39.5134 | 50.2196
50111 | Natural Lands | North IRL | A | IR1-5 | 0.35 | 0.47 | 0.61776 | 5.937 | 0.54537 | 3.6677 | 0.33691 | 6170 | Mixed wetland hardwoods | TV-23 | St. Johns Basin | 750.3728 | City of Titusville | TBD | St. Johns 2nd Baffle Box TMDL Improvements | Future project. | BMP Treatment Train | Planned | TBD |  |  | A | 882 | TBD | TBD | TBD | TBD | N/A | Structural | 2016 | North Indian River Lagoon | TBD | TBD | TBD | BMPTrains | yes | 200 | 2500
50112 | City of Titusville | North IRL | A | IR1-5 | 0.35 | 0.47 | 0.095779 | 11.17 | 2.0756 | 1.0698 | 0.19879 | 1200 | Residential, Medium Density-Two-five dwellingunits per acre | TV-23 | St. Johns Basin | 750.3728 | City of Titusville | TBD | St. Johns 2nd Baffle Box TMDL Improvements | Future project. | BMP Treatment Train | Planned | TBD |  |  | A | 882 | TBD | TBD | TBD | TBD | N/A | Structural | 2016 | North Indian River Lagoon | TBD | TBD | TBD | BMPTrains | yes | 103.8727 | 387.602
50113 | City of Titusville | North IRL | A | IR1-5 | 0.35 | 0.47 | 0.22595 | 11.17 | 2.0756 | 2.5239 | 0.46898 | 1300 | Residential, High Density | TV-23 | St. Johns Basin | 750.3728 | City of Titusville | TBD | St. Johns 2nd Baffle Box TMDL Improvements | Future project. | BMP Treatment Train | Planned | TBD |  |  | A | 882 | TBD | TBD | TBD | TBD | N/A | Structural | 2016 | North Indian River Lagoon | TBD | TBD | TBD | BMPTrains | yes | 175.5119 | 914.4002
50114 | City of Titusville | North IRL | A | IR1-5 | 0.35 | 0.47 | 0.1601 | 11.17 | 2.0756 | 1.7883 | 0.33229 | 1300 | Residential, High Density | TV-23 | St. Johns Basin | 750.3728 | City of Titusville | TBD | St. Johns 2nd Baffle Box TMDL Improvements | Future project. | BMP Treatment Train | Planned | TBD |  |  | A | 882 | TBD | TBD | TBD | TBD | N/A | Structural | 2016 | North Indian River Lagoon | TBD | TBD | TBD | BMPTrains | yes | 123.5868 | 647.8863
50115 | City of Titusville | North IRL | A | IR1-5 | 0.35 | 0.47 | 0.04441 | 10.6977 | 1.4062 | 0.47508 | 0.062448 | 1400 | Commercial and Services | TV-23 | St. Johns Basin | 750.3728 | City of Titusville | TBD | St. Johns 2nd Baffle Box TMDL Improvements | Future project. | BMP Treatment Train | Planned | TBD |  |  | A | 882 | TBD | TBD | TBD | TBD | N/A | Structural | 2016 | North Indian River Lagoon | TBD | TBD | TBD | BMPTrains | yes | 107.2289 | 179.7199
50116 | City of Titusville | North IRL | A | IR1-5 | 0.35 | 0.47 | 0.0019888 | 10.6977 | 1.4062 | 0.021276 | 0.0027966 | 1400 | Commercial and Services | TV-23 | St. Johns Basin | 750.3728 | City of Titusville | TBD | St. Johns 2nd Baffle Box TMDL Improvements | Future project. | BMP Treatment Train | Planned | TBD |  |  | A | 882 | TBD | TBD | TBD | TBD | N/A | Structural | 2016 | North Indian River Lagoon | TBD | TBD | TBD | BMPTrains | yes | 62.2639 | 8.0484
50117 | City of Titusville | North IRL | A | IR1-5 | 0.35 | 0.47 | 0.33281 | 10.6977 | 1.4062 | 3.5603 | 0.46799 | 8140 | Roads and Highways | TV-23 | St. Johns Basin | 750.3728 | City of Titusville | TBD | St. Johns 2nd Baffle Box TMDL Improvements | Future project. | BMP Treatment Train | Planned | TBD |  |  | A | 882 | TBD | TBD | TBD | TBD | N/A | Structural | 2016 | North Indian River Lagoon | TBD | TBD | TBD | BMPTrains | yes | 153.8731 | 1346.8331
50118 | City of Titusville | North IRL | A | IR1-5 | 0.35 | 0.47 | 0.0012456 | 10.6977 | 1.4062 | 0.013325 | 0.0017516 | 1420 | Wholesale Sales and Services <Excluding warehouses associated with industrial use> | TV-23 | St. Johns Basin | 750.3728 | City of Titusville | TBD | St. Johns 2nd Baffle Box TMDL Improvements | Future project. | BMP Treatment Train | Planned | TBD |  |  | A | 882 | TBD | TBD | TBD | TBD | N/A | Structural | 2016 | North Indian River Lagoon | TBD | TBD | TBD | BMPTrains | yes | 22.2985 | 5.0409
50119 | City of Titusville | North IRL | A | IR1-5 | 0.35 | 0.47 | 0.10688 | 10.6977 | 1.4062 | 1.1434 | 0.15029 | 1410 | Retail Sales and Services | TV-23 | St. Johns Basin | 750.3728 | City of Titusville | TBD | St. Johns 2nd Baffle Box TMDL Improvements | Future project. | BMP Treatment Train | Planned | TBD |  |  | A | 882 | TBD | TBD | TBD | TBD | N/A | Structural | 2016 | North Indian River Lagoon | TBD | TBD | TBD | BMPTrains | yes | 99.2275 | 432.5336
50120 | City of Titusville | North IRL | A | IR1-5 | 0.35 | 0.47 | 0.033536 | 10.6977 | 1.4062 | 0.35876 | 0.047157 | 1430 | Professional Services | TV-23 | St. Johns Basin | 750.3728 | City of Titusville | TBD | St. Johns 2nd Baffle Box TMDL Improvements | Future project. | BMP Treatment Train | Planned | TBD |  |  | A | 882 | TBD | TBD | TBD | TBD | N/A | Structural | 2016 | North Indian River Lagoon | TBD | TBD | TBD | BMPTrains | yes | 46.6461 | 135.7141
50121 | City of Titusville | North IRL | A | IR1-5 | 0.35 | 0.47 | 0.038152 | 10.6977 | 1.4062 | 0.40813 | 0.053648 | 1410 | Retail Sales and Services | TV-23 | St. Johns Basin | 750.3728 | City of Titusville | TBD | St. Johns 2nd Baffle Box TMDL Improvements | Future project. | BMP Treatment Train | Planned | TBD |  |  | A | 882 | TBD | TBD | TBD | TBD | N/A | Structural | 2016 | North Indian River Lagoon | TBD | TBD | TBD | BMPTrains | yes | 54.2286 | 154.394
50122 | City of Titusville | North IRL | A | IR1-5 | 0.35 | 0.47 | 0.047198 | 10.6977 | 1.4062 | 0.50491 | 0.066369 | 1410 | Retail Sales and Services | TV-23 | St. Johns Basin | 750.3728 | City of Titusville | TBD | St. Johns 2nd Baffle Box TMDL Improvements | Future project. | BMP Treatment Train | Planned | TBD |  |  | A | 882 | TBD | TBD | TBD | TBD | N/A | Structural | 2016 | North Indian River Lagoon | TBD | TBD | TBD | BMPTrains | yes | 64.8517 | 191.0031
50123 | City of Titusville | North IRL | A | IR1-5 | 0.35 | 0.47 | 0.011543 | 10.6977 | 1.4062 | 0.12348 | 0.016232 | 1420 | Wholesale Sales and Services <Excluding warehouses associated with industrial use> | TV-23 | St. Johns Basin | 750.3728 | City of Titusville | TBD | St. Johns 2nd Baffle Box TMDL Improvements | Future project. | BMP Treatment Train | Planned | TBD |  |  | A | 882 | TBD | TBD | TBD | TBD | N/A | Structural | 2016 | North Indian River Lagoon | TBD | TBD | TBD | BMPTrains | yes | 27.4162 | 46.713
50124 | Natural Lands | North IRL | A | IR1-5 | 0.35 | 0.47 | 0.24789 | 4.0758 | 0.24851 | 1.0104 | 0.061604 | 4110 | Pine flatwoods | TV-23 | St. Johns Basin | 750.3728 | City of Titusville | TBD | St. Johns 2nd Baffle Box TMDL Improvements | Future project. | BMP Treatment Train | Planned | TBD |  |  | A | 882 | TBD | TBD | TBD | TBD | N/A | Structural | 2016 | North Indian River Lagoon | TBD | TBD | TBD | BMPTrains | yes | 154.7995 | 1003.1864
50125 | Natural Lands | North IRL | A | IR1-5 | 0.35 | 0.47 | 0.36987 | 4.0758 | 0.24851 | 1.5075 | 0.091917 | 6410 | Freshwater marshes | TV-23 | St. Johns Basin | 750.3728 | City of Titusville | TBD | St. Johns 2nd Baffle Box TMDL Improvements | Future project. | BMP Treatment Train | Planned | TBD |  |  | A | 882 | TBD | TBD | TBD | TBD | N/A | Structural | 2016 | North Indian River Lagoon | TBD | TBD | TBD | BMPTrains | yes | 156.0753 | 1496.8136
50126 | Natural Lands | North IRL | A | IR1-5 | 0.35 | 0.47 | 0.61776 | 5.1769 | 0.4411 | 3.1981 | 0.2725 | 6170 | Mixed wetland hardwoods | TV-23 | St. Johns Basin | 750.3728 | City of Titusville | TBD | St. Johns 2nd Baffle Box TMDL Improvements | Future project. | BMP Treatment Train | Planned | TBD |  |  | A | 882 | TBD | TBD | TBD | TBD | N/A | Structural | 2016 | North Indian River Lagoon | TBD | TBD | TBD | BMPTrains | yes | 200 | 2500
50127 | Natural Lands | North IRL | A | IR1-5 | 0.35 | 0.47 | 0.61776 | 5.9373 | 0.54538 | 3.6679 | 0.33692 | 6170 | Mixed wetland hardwoods | TV-23 | St. Johns Basin | 750.3728 | City of Titusville | TBD | St. Johns 2nd Baffle Box TMDL Improvements | Future project. | BMP Treatment Train | Planned | TBD |  |  | A | 882 | TBD | TBD | TBD | TBD | N/A | Structural | 2016 | North Indian River Lagoon | TBD | TBD | TBD | BMPTrains | yes | 200 | 2500
50128 | Natural Lands | North IRL | A | IR1-5 | 0.35 | 0.47 | 0.18854 | 3.7815 | 0.1583 | 0.71297 | 0.029846 | 4110 | Pine flatwoods | TV-23 | St. Johns Basin | 750.3728 | City of Titusville | TBD | St. Johns 2nd Baffle Box TMDL Improvements | Future project. | BMP Treatment Train | Planned | TBD |  |  | A | 882 | TBD | TBD | TBD | TBD | N/A | Structural | 2016 | North Indian River Lagoon | TBD | TBD | TBD | BMPTrains | yes | 121.4484 | 762.999
50129 | Natural Lands | North IRL | A | IR1-5 | 0.35 | 0.47 | 0.026795 | 3.7815 | 0.1583 | 0.10132 | 0.0042415 | 6110 | Bay swamps | TV-23 | St. Johns Basin | 750.3728 | City of Titusville | TBD | St. Johns 2nd Baffle Box TMDL Improvements | Future project. | BMP Treatment Train | Planned | TBD |  |  | A | 882 | TBD | TBD | TBD | TBD | N/A | Structural | 2016 | North Indian River Lagoon | TBD | TBD | TBD | BMPTrains | yes | 49.1209 | 108.4337
50130 | City of Titusville | North IRL | A | IR1-5 | 0.35 | 0.47 | 0.16376 | 9.8584 | 1.4481 | 1.6144 | 0.23713 | 1200 | Residential, Medium Density-Two-five dwellingunits per acre | TV-23 | St. Johns Basin | 750.3728 | City of Titusville | TBD | St. Johns 2nd Baffle Box TMDL Improvements | Future project. | BMP Treatment Train | Planned | TBD |  |  | A | 882 | TBD | TBD | TBD | TBD | N/A | Structural | 2016 | North Indian River Lagoon | TBD | TBD | TBD | BMPTrains | yes | 125.7563 | 662.6953
50131 | City of Titusville | North IRL | A | IR1-5 | 0.35 | 0.47 | 0.0043155 | 9.8584 | 1.4481 | 0.042544 | 0.0062491 | 1210 | Fixed Single Family Units | TV-23 | St. Johns Basin | 750.3728 | City of Titusville | TBD | St. Johns 2nd Baffle Box TMDL Improvements | Future project. | BMP Treatment Train | Planned | TBD |  |  | A | 882 | TBD | TBD | TBD | TBD | N/A | Structural | 2016 | North Indian River Lagoon | TBD | TBD | TBD | BMPTrains | yes | 30.3643 | 17.4643
50132 | City of Titusville | North IRL | A | IR1-5 | 0.35 | 0.47 | 0.049861 | 9.8584 | 1.4481 | 0.49156 | 0.072202 | 1210 | Fixed Single Family Units | TV-23 | St. Johns Basin | 750.3728 | City of Titusville | TBD | St. Johns 2nd Baffle Box TMDL Improvements | Future project. | BMP Treatment Train | Planned | TBD |  |  | A | 882 | TBD | TBD | TBD | TBD | N/A | Structural | 2016 | North Indian River Lagoon | TBD | TBD | TBD | BMPTrains | yes | 67.9385 | 201.7822
50133 | City of Titusville | North IRL | A | IR1-5 | 0.35 | 0.47 | 0.22042 | 9.8584 | 1.4481 | 2.173 | 0.31918 | 1210 | Fixed Single Family Units | TV-23 | St. Johns Basin | 750.3728 | City of Titusville | TBD | St. Johns 2nd Baffle Box TMDL Improvements | Future project. | BMP Treatment Train | Planned | TBD |  |  | A | 882 | TBD | TBD | TBD | TBD | N/A | Structural | 2016 | North Indian River Lagoon | TBD | TBD | TBD | BMPTrains | yes | 125.4614 | 892.0002
50134 | City of Titusville | North IRL | A | IR1-5 | 0.35 | 0.47 | 0.045588 | 9.8584 | 1.4481 | 0.44943 | 0.066014 | 1210 | Fixed Single Family Units | TV-23 | St. Johns Basin | 750.3728 | City of Titusville | TBD | St. Johns 2nd Baffle Box TMDL Improvements | Future project. | BMP Treatment Train | Planned | TBD |  |  | A | 882 | TBD | TBD | TBD | TBD | N/A | Structural | 2016 | North Indian River Lagoon | TBD | TBD | TBD | BMPTrains | yes | 59.3108 | 184.4889
50135 | Natural Lands | North IRL | A | IR1-5 | 0.35 | 0.47 | 0.61776 | 5.4652 | 0.48061 | 3.3762 | 0.29691 | 6170 | Mixed wetland hardwoods | TV-23 | St. Johns Basin | 750.3728 | City of Titusville | TBD | St. Johns 2nd Baffle Box TMDL Improvements | Future project. | BMP Treatment Train | Planned | TBD |  |  | A | 882 | TBD | TBD | TBD | TBD | N/A | Structural | 2016 | North Indian River Lagoon | TBD | TBD | TBD | BMPTrains | yes | 200 | 2500
50136 | City of Titusville | North IRL | A | IR1-5 | 0.35 | 0.47 | 0.045545 | 8.1173 | 1.2621 | 0.3697 | 0.057482 | 1200 | Residential, Medium Density-Two-five dwellingunits per acre | TV-23 | St. Johns Basin | 750.3728 | City of Titusville | TBD | St. Johns 2nd Baffle Box TMDL Improvements | Future project. | BMP Treatment Train | Planned | TBD |  |  | A | 882 | TBD | TBD | TBD | TBD | N/A | Structural | 2016 | North Indian River Lagoon | TBD | TBD | TBD | BMPTrains | yes | 61.086 | 184.3142
50137 | City of Titusville | North IRL | A | IR1-5 | 0.35 | 0.47 | 0.21834 | 8.1173 | 1.2621 | 1.7724 | 0.27557 | 1480 | Cemeteries | TV-23 | St. Johns Basin | 750.3728 | City of Titusville | TBD | St. Johns 2nd Baffle Box TMDL Improvements | Future project. | BMP Treatment Train | Planned | TBD |  |  | A | 882 | TBD | TBD | TBD | TBD | N/A | Structural | 2016 | North Indian River Lagoon | TBD | TBD | TBD | BMPTrains | yes | 126.275 | 883.5988
50138 | City of Titusville | North IRL | A | IR1-5 | 0.35 | 0.47 | 0.35388 | 8.1173 | 1.2621 | 2.8725 | 0.44663 | 1340 | Residential, High density; Multiple Dwelling Units, High Rise <Three stories or more> | TV-23 | St. Johns Basin | 750.3728 | City of Titusville | TBD | St. Johns 2nd Baffle Box TMDL Improvements | Future project. | BMP Treatment Train | Planned | TBD |  |  | A | 882 | TBD | TBD | TBD | TBD | N/A | Structural | 2016 | North Indian River Lagoon | TBD | TBD | TBD | BMPTrains | yes | 157.2916 | 1432.0869
50139 | Agricultural Lands | North IRL | A | IR1-5 | 0.35 | 0.47 | 0.050999 | 11.658 | 1.5633 | 0.59454 | 0.079725 | 2240 | Abandoned tree crops | TV-23 | St. Johns Basin | 750.3728 | City of Titusville | TBD | St. Johns 2nd Baffle Box TMDL Improvements | Future project. | BMP Treatment Train | Planned | TBD |  |  | A | 882 | TBD | TBD | TBD | TBD | N/A | Structural | 2016 | North Indian River Lagoon | TBD | TBD | TBD | BMPTrains | yes | 88.318 | 206.3844
50140 | Natural Lands | North IRL | A | IR1-5 | 0.35 | 0.47 | 0.0024382 | 11.658 | 1.5633 | 0.028424 | 0.0038115 | 6300 | Wetland Forested Mixed | TV-23 | St. Johns Basin | 750.3728 | City of Titusville | TBD | St. Johns 2nd Baffle Box TMDL Improvements | Future project. | BMP Treatment Train | Planned | TBD |  |  | A | 882 | TBD | TBD | TBD | TBD | N/A | Structural | 2016 | North Indian River Lagoon | TBD | TBD | TBD | BMPTrains | yes | 17.9478 | 9.8669
50141 | City of Titusville | North IRL | A | IR1-5 | 0.35 | 0.47 | 0.56433 | 11.658 | 1.5633 | 6.5789 | 0.8822 | 1410 | Retail Sales and Services | TV-23 | St. Johns Basin | 750.3728 | City of Titusville | TBD | St. Johns 2nd Baffle Box TMDL Improvements | Future project. | BMP Treatment Train | Planned | TBD |  |  | A | 882 | TBD | TBD | TBD | TBD | N/A | Structural | 2016 | North Indian River Lagoon | TBD | TBD | TBD | BMPTrains | yes | 193.9089 | 2283.7487
50142 | City of Titusville | North IRL | A | IR1-5 | 0.35 | 0.47 | 0.049507 | 10.1491 | 1.5044 | 0.50245 | 0.074478 | 1200 | Residential, Medium Density-Two-five dwellingunits per acre | TV-23 | St. Johns Basin | 750.3728 | City of Titusville | TBD | St. Johns 2nd Baffle Box TMDL Improvements | Future project. | BMP Treatment Train | Planned | TBD |  |  | A | 882 | TBD | TBD | TBD | TBD | N/A | Structural | 2016 | North Indian River Lagoon | TBD | TBD | TBD | BMPTrains | yes | 137.2284 | 200.3465
50143 | City of Titusville | North IRL | A | IR1-5 | 0.35 | 0.47 | 0.028734 | 10.1491 | 1.5044 | 0.29162 | 0.043227 | 1210 | Fixed Single Family Units | TV-23 | St. Johns Basin | 750.3728 | City of Titusville | TBD | St. Johns 2nd Baffle Box TMDL Improvements | Future project. | BMP Treatment Train | Planned | TBD |  |  | A | 882 | TBD | TBD | TBD | TBD | N/A | Structural | 2016 | North Indian River Lagoon | TBD | TBD | TBD | BMPTrains | yes | 60.1753 | 116.2815
50144 | City of Titusville | North IRL | A | IR1-5 | 0.35 | 0.47 | 0.079759 | 8.1152 | 1.1748 | 0.64726 | 0.093699 | 1200 | Residential, Medium Density-Two-five dwellingunits per acre | TV-23 | St. Johns Basin | 750.3728 | City of Titusville | TBD | St. Johns 2nd Baffle Box TMDL Improvements | Future project. | BMP Treatment Train | Planned | TBD |  |  | A | 882 | TBD | TBD | TBD | TBD | N/A | Structural | 2016 | North Indian River Lagoon | TBD | TBD | TBD | BMPTrains | yes | 167.1275 | 322.7746
50145 | Natural Lands | North IRL | A | IR1-5 | 0.35 | 0.47 | 0.20222 | 8.1152 | 1.1748 | 1.6411 | 0.23756 | 3100 | Herbaceous Dry Prairie | TV-23 | St. Johns Basin | 750.3728 | City of Titusville | TBD | St. Johns 2nd Baffle Box TMDL Improvements | Future project. | BMP Treatment Train | Planned | TBD |  |  | A | 882 | TBD | TBD | TBD | TBD | N/A | Structural | 2016 | North Indian River Lagoon | TBD | TBD | TBD | BMPTrains | yes | 132.7671 | 818.3617
50146 | City of Titusville | North IRL | A | IR1-5 | 0.35 | 0.47 | 0.10645 | 8.1152 | 1.1748 | 0.86388 | 0.12506 | 1210 | Fixed Single Family Units | TV-23 | St. Johns Basin | 750.3728 | City of Titusville | TBD | St. Johns 2nd Baffle Box TMDL Improvements | Future project. | BMP Treatment Train | Planned | TBD |  |  | A | 882 | TBD | TBD | TBD | TBD | N/A | Structural | 2016 | North Indian River Lagoon | TBD | TBD | TBD | BMPTrains | yes | 86.834 | 430.7979
50147 | City of Titusville | North IRL | A | IR1-5 | 0.35 | 0.47 | 0.13043 | 8.1152 | 1.1748 | 1.0585 | 0.15323 | 1210 | Fixed Single Family Units | TV-23 | St. Johns Basin | 750.3728 | City of Titusville | TBD | St. Johns 2nd Baffle Box TMDL Improvements | Future project. | BMP Treatment Train | Planned | TBD |  |  | A | 882 | TBD | TBD | TBD | TBD | N/A | Structural | 2016 | North Indian River Lagoon | TBD | TBD | TBD | BMPTrains | yes | 94.0545 | 527.8419
50148 | City of Titusville | North IRL | A | IR1-5 | 0.35 | 0.47 | 0.098897 | 8.1152 | 1.1748 | 0.80257 | 0.11618 | 1210 | Fixed Single Family Units | TV-23 | St. Johns Basin | 750.3728 | City of Titusville | TBD | St. Johns 2nd Baffle Box TMDL Improvements | Future project. | BMP Treatment Train | Planned | TBD |  |  | A | 882 | TBD | TBD | TBD | TBD | N/A | Structural | 2016 | North Indian River Lagoon | TBD | TBD | TBD | BMPTrains | yes | 84.2945 | 400.2239
50149 | Natural Lands | North IRL | A | IR1-5 | 0.35 | 0.47 | 0.31852 | 5.5974 | 0.4986 | 1.7829 | 0.15882 | 6170 | Mixed wetland hardwoods | TV-23 | St. Johns Basin | 750.3728 | City of Titusville | TBD | St. Johns 2nd Baffle Box TMDL Improvements | Future project. | BMP Treatment Train | Planned | TBD |  |  | A | 882 | TBD | TBD | TBD | TBD | N/A | Structural | 2016 | North Indian River Lagoon | TBD | TBD | TBD | BMPTrains | yes | 162.3591 | 1289.0122
50150 | Natural Lands | North IRL | A | IR1-5 | 0.35 | 0.47 | 0.29924 | 5.5974 | 0.4986 | 1.675 | 0.1492 | 6460 | Mixed scrub-shrub wetland | TV-23 | St. Johns Basin | 750.3728 | City of Titusville | TBD | St. Johns 2nd Baffle Box TMDL Improvements | Future project. | BMP Treatment Train | Planned | TBD |  |  | A | 882 | TBD | TBD | TBD | TBD | N/A | Structural | 2016 | North Indian River Lagoon | TBD | TBD | TBD | BMPTrains | yes | 156.3513 | 1210.9878
50151 | Natural Lands | North IRL | A | IR1-5 | 0.35 | 0.47 | 0.38896 | 4.6512 | 0.36914 | 1.8091 | 0.14358 | 6170 | Mixed wetland hardwoods | TV-23 | St. Johns Basin | 750.3728 | City of Titusville | TBD | St. Johns 2nd Baffle Box TMDL Improvements | Future project. | BMP Treatment Train | Planned | TBD |  |  | A | 882 | TBD | TBD | TBD | TBD | N/A | Structural | 2016 | North Indian River Lagoon | TBD | TBD | TBD | BMPTrains | yes | 185.5174 | 1574.0515
50152 | Natural Lands | North IRL | A | IR1-5 | 0.35 | 0.47 | 0.22881 | 4.6512 | 0.36914 | 1.0642 | 0.084461 | 6460 | Mixed scrub-shrub wetland | TV-23 | St. Johns Basin | 750.3728 | City of Titusville | TBD | St. Johns 2nd Baffle Box TMDL Improvements | Future project. | BMP Treatment Train | Planned | TBD |  |  | A | 882 | TBD | TBD | TBD | TBD | N/A | Structural | 2016 | North Indian River Lagoon | TBD | TBD | TBD | BMPTrains | yes | 125.7173 | 925.9485
50153 | Natural Lands | North IRL | A | IR1-5 | 0.35 | 0.47 | 0.61423 | 5.0235 | 0.42233 | 3.0856 | 0.2594 | 6170 | Mixed wetland hardwoods | TV-23 | St. Johns Basin | 750.3728 | City of Titusville | TBD | St. Johns 2nd Baffle Box TMDL Improvements | Future project. | BMP Treatment Train | Planned | TBD |  |  | A | 882 | TBD | TBD | TBD | TBD | N/A | Structural | 2016 | North Indian River Lagoon | TBD | TBD | TBD | BMPTrains | yes | 199.9667 | 2485.681
50154 | City of Titusville | North IRL | A | IR1-5 | 0.35 | 0.47 | 0.0035383 | 5.0235 | 0.42233 | 0.017775 | 0.0014943 | 1210 | Fixed Single Family Units | TV-23 | St. Johns Basin | 750.3728 | City of Titusville | TBD | St. Johns 2nd Baffle Box TMDL Improvements | Future project. | BMP Treatment Train | Planned | TBD |  |  | A | 882 | TBD | TBD | TBD | TBD | N/A | Structural | 2016 | North Indian River Lagoon | TBD | TBD | TBD | BMPTrains | yes | 15.689 | 14.319
50155 | Natural Lands | North IRL | A | IR1-5 | 0.35 | 0.47 | 0.55801 | 4.7053 | 0.49743 | 2.6256 | 0.27757 | 4200 | Upland Hardwood Forest | TV-23 | St. Johns Basin | 750.3728 | City of Titusville | TBD | St. Johns 2nd Baffle Box TMDL Improvements | Future project. | BMP Treatment Train | Planned | TBD |  |  | A | 882 | TBD | TBD | TBD | TBD | N/A | Structural | 2016 | North Indian River Lagoon | TBD | TBD | TBD | BMPTrains | yes | 188.4022 | 2258.1903
50156 | Natural Lands | North IRL | A | IR1-5 | 0.35 | 0.47 | 0.059752 | 4.7053 | 0.49743 | 0.28115 | 0.029722 | 6170 | Mixed wetland hardwoods | TV-23 | St. Johns Basin | 750.3728 | City of Titusville | TBD | St. Johns 2nd Baffle Box TMDL Improvements | Future project. | BMP Treatment Train | Planned | TBD |  |  | A | 882 | TBD | TBD | TBD | TBD | N/A | Structural | 2016 | North Indian River Lagoon | TBD | TBD | TBD | BMPTrains | yes | 71.9363 | 241.8097
50157 | City of Titusville | North IRL | A | IR1-5 | 0.35 | 0.47 | 0.01788 | 11.2555 | 1.5507 | 0.20125 | 0.027726 | 1200 | Residential, Medium Density-Two-five dwellingunits per acre | TV-23 | St. Johns Basin | 750.3728 | City of Titusville | TBD | St. Johns 2nd Baffle Box TMDL Improvements | Future project. | BMP Treatment Train | Planned | TBD |  |  | A | 882 | TBD | TBD | TBD | TBD | N/A | Structural | 2016 | North Indian River Lagoon | TBD | TBD | TBD | BMPTrains | yes | 50.2893 | 72.3571
50158 | City of Titusville | North IRL | A | IR1-5 | 0.35 | 0.47 | 0.012577 | 11.2555 | 1.5507 | 0.14155 | 0.019502 | 1400 | Commercial and Services | TV-23 | St. Johns Basin | 750.3728 | City of Titusville | TBD | St. Johns 2nd Baffle Box TMDL Improvements | Future project. | BMP Treatment Train | Planned | TBD |  |  | A | 882 | TBD | TBD | TBD | TBD | N/A | Structural | 2016 | North Indian River Lagoon | TBD | TBD | TBD | BMPTrains | yes | 60.0469 | 50.8953
50159 | City of Titusville | North IRL | A | IR1-5 | 0.35 | 0.47 | 0.128 | 11.2555 | 1.5507 | 1.4407 | 0.19848 | 1210 | Fixed Single Family Units | TV-23 | St. Johns Basin | 750.3728 | City of Titusville | TBD | St. Johns 2nd Baffle Box TMDL Improvements | Future project. | BMP Treatment Train | Planned | TBD |  |  | A | 882 | TBD | TBD | TBD | TBD | N/A | Structural | 2016 | North Indian River Lagoon | TBD | TBD | TBD | BMPTrains | yes | 91.2094 | 517.9811
50160 | City of Titusville | North IRL | A | IR1-5 | 0.35 | 0.47 | 0.1238 | 11.2555 | 1.5507 | 1.3934 | 0.19197 | 1210 | Fixed Single Family Units | TV-23 | St. Johns Basin | 750.3728 | City of Titusville | TBD | St. Johns 2nd Baffle Box TMDL Improvements | Future project. | BMP Treatment Train | Planned | TBD |  |  | A | 882 | TBD | TBD | TBD | TBD | N/A | Structural | 2016 | North Indian River Lagoon | TBD | TBD | TBD | BMPTrains | yes | 89.2718 | 500.9867
50161 | City of Titusville | North IRL | A | IR1-5 | 0.35 | 0.47 | 0.0014291 | 11.2555 | 1.5507 | 0.016085 | 0.0022161 | 1210 | Fixed Single Family Units | TV-23 | St. Johns Basin | 750.3728 | City of Titusville | TBD | St. Johns 2nd Baffle Box TMDL Improvements | Future project. | BMP Treatment Train | Planned | TBD |  |  | A | 882 | TBD | TBD | TBD | TBD | N/A | Structural | 2016 | North Indian River Lagoon | TBD | TBD | TBD | BMPTrains | yes | 29.9009 | 5.7833
50162 | City of Titusville | North IRL | A | IR1-5 | 0.35 | 0.47 | 0.33409 | 11.2555 | 1.5507 | 3.7603 | 0.51807 | 1430 | Professional Services | TV-23 | St. Johns Basin | 750.3728 | City of Titusville | TBD | St. Johns 2nd Baffle Box TMDL Improvements | Future project. | BMP Treatment Train | Planned | TBD |  |  | A | 882 | TBD | TBD | TBD | TBD | N/A | Structural | 2016 | North Indian River Lagoon | TBD | TBD | TBD | BMPTrains | yes | 152.374 | 1351.9964
50163 | Natural Lands | North IRL | A | IR1-5 | 0.35 | 0.47 | 0.61776 | 5.6683 | 0.50844 | 3.5017 | 0.31409 | 6110 | Bay swamps | TV-23 | St. Johns Basin | 750.3728 | City of Titusville | TBD | St. Johns 2nd Baffle Box TMDL Improvements | Future project. | BMP Treatment Train | Planned | TBD |  |  | A | 882 | TBD | TBD | TBD | TBD | N/A | Structural | 2016 | North Indian River Lagoon | TBD | TBD | TBD | BMPTrains | yes | 200 | 2500
50164 | City of Titusville | North IRL | A | IR1-5 | 0.35 | 0.47 | 0.20168 | 9.8552 | 1.4476 | 1.9876 | 0.29195 | 1200 | Residential, Medium Density-Two-five dwellingunits per acre | TV-23 | St. Johns Basin | 750.3728 | City of Titusville | TBD | St. Johns 2nd Baffle Box TMDL Improvements | Future project. | BMP Treatment Train | Planned | TBD |  |  | A | 882 | TBD | TBD | TBD | TBD | N/A | Structural | 2016 | North Indian River Lagoon | TBD | TBD | TBD | BMPTrains | yes | 132.6514 | 816.1648
50165 | City of Titusville | North IRL | A | IR1-5 | 0.35 | 0.47 | 0.025386 | 9.8552 | 1.4476 | 0.25018 | 0.036749 | 1210 | Fixed Single Family Units | TV-23 | St. Johns Basin | 750.3728 | City of Titusville | TBD | St. Johns 2nd Baffle Box TMDL Improvements | Future project. | BMP Treatment Train | Planned | TBD |  |  | A | 882 | TBD | TBD | TBD | TBD | N/A | Structural | 2016 | North Indian River Lagoon | TBD | TBD | TBD | BMPTrains | yes | 103.2478 | 102.7333
50166 | City of Titusville | North IRL | A | IR1-5 | 0.35 | 0.47 | 0.00031692 | 9.8552 | 1.4476 | 0.0031233 | 0.00045877 | 1210 | Fixed Single Family Units | TV-23 | St. Johns Basin | 750.3728 | City of Titusville | TBD | St. Johns 2nd Baffle Box TMDL Improvements | Future project. | BMP Treatment Train | Planned | TBD |  |  | A | 882 | TBD | TBD | TBD | TBD | N/A | Structural | 2016 | North Indian River Lagoon | TBD | TBD | TBD | BMPTrains | yes | 6.4912 | 1.2825
50167 | City of Titusville | North IRL | A | IR1-5 | 0.35 | 0.47 | 0.39038 | 9.8552 | 1.4476 | 3.8473 | 0.56511 | 1210 | Fixed Single Family Units | TV-23 | St. Johns Basin | 750.3728 | City of Titusville | TBD | St. Johns 2nd Baffle Box TMDL Improvements | Future project. | BMP Treatment Train | Planned | TBD |  |  | A | 882 | TBD | TBD | TBD | TBD | N/A | Structural | 2016 | North Indian River Lagoon | TBD | TBD | TBD | BMPTrains | yes | 163.2506 | 1579.8193
50168 | City of Titusville | North IRL | A | IR1-5 | 0.35 | 0.47 | 0.30048 | 12.467 | 1.6444 | 3.7461 | 0.49412 | 1430 | Professional Services | TV-23 | St. Johns Basin | 750.3728 | City of Titusville | TBD | St. Johns 2nd Baffle Box TMDL Improvements | Future project. | BMP Treatment Train | Planned | TBD |  |  | A | 882 | TBD | TBD | TBD | TBD | N/A | Structural | 2016 | North Indian River Lagoon | TBD | TBD | TBD | BMPTrains | yes | 147.3363 | 1216.0095
50169 | City of Titusville | North IRL | A | IR1-5 | 0.35 | 0.47 | 0.073314 | 7.7332 | 1.1403 | 0.56695 | 0.083598 | 1200 | Residential, Medium Density-Two-five dwellingunits per acre | TV-23 | St. Johns Basin | 750.3728 | City of Titusville | TBD | St. Johns 2nd Baffle Box TMDL Improvements | Future project. | BMP Treatment Train | Planned | TBD |  |  | A | 882 | TBD | TBD | TBD | TBD | N/A | Structural | 2016 | North Indian River Lagoon | TBD | TBD | TBD | BMPTrains | yes | 116.0412 | 296.69
50170 | City of Titusville | North IRL | A | IR1-5 | 0.35 | 0.47 | 0.0029264 | 7.7332 | 1.1403 | 0.02263 | 0.0033369 | 1210 | Fixed Single Family Units | TV-23 | St. Johns Basin | 750.3728 | City of Titusville | TBD | St. Johns 2nd Baffle Box TMDL Improvements | Future project. | BMP Treatment Train | Planned | TBD |  |  | A | 882 | TBD | TBD | TBD | TBD | N/A | Structural | 2016 | North Indian River Lagoon | TBD | TBD | TBD | BMPTrains | yes | 19.6409 | 11.8427
50171 | City of Titusville | North IRL | A | IR1-5 | 0.35 | 0.47 | 0.011508 | 7.7332 | 1.1403 | 0.088993 | 0.013122 | 1210 | Fixed Single Family Units | TV-23 | St. Johns Basin | 750.3728 | City of Titusville | TBD | St. Johns 2nd Baffle Box TMDL Improvements | Future project. | BMP Treatment Train | Planned | TBD |  |  | A | 882 | TBD | TBD | TBD | TBD | N/A | Structural | 2016 | North Indian River Lagoon | TBD | TBD | TBD | BMPTrains | yes | 32.6987 | 46.5708
50172 | City of Titusville | North IRL | A | IR1-5 | 0.35 | 0.47 | 0.080079 | 7.7332 | 1.1403 | 0.61927 | 0.091313 | 1210 | Fixed Single Family Units | TV-23 | St. Johns Basin | 750.3728 | City of Titusville | TBD | St. Johns 2nd Baffle Box TMDL Improvements | Future project. | BMP Treatment Train | Planned | TBD |  |  | A | 882 | TBD | TBD | TBD | TBD | N/A | Structural | 2016 | North Indian River Lagoon | TBD | TBD | TBD | BMPTrains | yes | 73.7309 | 324.0683
50173 | Natural Lands | North IRL | A | IR1-5 | 0.35 | 0.47 | 0.61776 | 4.9962 | 0.41624 | 3.0865 | 0.25714 | 6460 | Mixed scrub-shrub wetland | TV-23 | St. Johns Basin | 750.3728 | City of Titusville | TBD | St. Johns 2nd Baffle Box TMDL Improvements | Future project. | BMP Treatment Train | Planned | TBD |  |  | A | 882 | TBD | TBD | TBD | TBD | N/A | Structural | 2016 | North Indian River Lagoon | TBD | TBD | TBD | BMPTrains | yes | 200 | 2500
50174 | City of Titusville | North IRL | A | IR1-5 | 0.35 | 0.47 | 0.1085 | 9.857 | 1.4479 | 1.0695 | 0.15709 | 1200 | Residential, Medium Density-Two-five dwellingunits per acre | TV-23 | St. Johns Basin | 750.3728 | City of Titusville | TBD | St. Johns 2nd Baffle Box TMDL Improvements | Future project. | BMP Treatment Train | Planned | TBD |  |  | A | 882 | TBD | TBD | TBD | TBD | N/A | Structural | 2016 | North Indian River Lagoon | TBD | TBD | TBD | BMPTrains | yes | 117.1283 | 439.0735
50175 | City of Titusville | North IRL | A | IR1-5 | 0.35 | 0.47 | 0.003941 | 9.857 | 1.4479 | 0.038846 | 0.005706 | 1210 | Fixed Single Family Units | TV-23 | St. Johns Basin | 750.3728 | City of Titusville | TBD | St. Johns 2nd Baffle Box TMDL Improvements | Future project. | BMP Treatment Train | Planned | TBD |  |  | A | 882 | TBD | TBD | TBD | TBD | N/A | Structural | 2016 | North Indian River Lagoon | TBD | TBD | TBD | BMPTrains | yes | 35.3118 | 15.9486
50176 | City of Titusville | North IRL | A | IR1-5 | 0.35 | 0.47 | 0.24337 | 9.857 | 1.4479 | 2.3989 | 0.35237 | 1210 | Fixed Single Family Units | TV-23 | St. Johns Basin | 750.3728 | City of Titusville | TBD | St. Johns 2nd Baffle Box TMDL Improvements | Future project. | BMP Treatment Train | Planned | TBD |  |  | A | 882 | TBD | TBD | TBD | TBD | N/A | Structural | 2016 | North Indian River Lagoon | TBD | TBD | TBD | BMPTrains | yes | 129.3856 | 984.8882
50177 | City of Titusville | North IRL | A | IR1-5 | 0.35 | 0.47 | 0.00096542 | 9.857 | 1.4479 | 0.0095162 | 0.0013978 | 1210 | Fixed Single Family Units | TV-23 | St. Johns Basin | 750.3728 | City of Titusville | TBD | St. Johns 2nd Baffle Box TMDL Improvements | Future project. | BMP Treatment Train | Planned | TBD |  |  | A | 882 | TBD | TBD | TBD | TBD | N/A | Structural | 2016 | North Indian River Lagoon | TBD | TBD | TBD | BMPTrains | yes | 27.0452 | 3.9069
50178 | City of Titusville | North IRL | A | IR1-5 | 0.35 | 0.47 | 0.26099 | 9.857 | 1.4479 | 2.5726 | 0.37787 | 1210 | Fixed Single Family Units | TV-23 | St. Johns Basin | 750.3728 | City of Titusville | TBD | St. Johns 2nd Baffle Box TMDL Improvements | Future project. | BMP Treatment Train | Planned | TBD |  |  | A | 882 | TBD | TBD | TBD | TBD | N/A | Structural | 2016 | North Indian River Lagoon | TBD | TBD | TBD | BMPTrains | yes | 133.8927 | 1056.1827
50179 | City of Titusville | North IRL | A | IR1-5 | 0.35 | 0.47 | 0.16095 | 8.7757 | 1.1153 | 1.4124 | 0.17951 | 1200 | Residential, Medium Density-Two-five dwellingunits per acre | TV-23 | St. Johns Basin | 750.3728 | City of Titusville | TBD | St. Johns 2nd Baffle Box TMDL Improvements | Future project. | BMP Treatment Train | Planned | TBD |  |  | A | 882 | TBD | TBD | TBD | TBD | N/A | Structural | 2016 | North Indian River Lagoon | TBD | TBD | TBD | BMPTrains | yes | 136.7846 | 651.3281
50180 | Natural Lands | North IRL | A | IR1-5 | 0.35 | 0.47 | 0.24113 | 8.7757 | 1.1153 | 2.116 | 0.26894 | 6300 | Wetland Forested Mixed | TV-23 | St. Johns Basin | 750.3728 | City of Titusville | TBD | St. Johns 2nd Baffle Box TMDL Improvements | Future project. | BMP Treatment Train | Planned | TBD |  |  | A | 882 | TBD | TBD | TBD | TBD | N/A | Structural | 2016 | North Indian River Lagoon | TBD | TBD | TBD | BMPTrains | yes | 165.0549 | 975.8044
50181 | City of Titusville | North IRL | A | IR1-5 | 0.35 | 0.47 | 0.052856 | 8.7757 | 1.1153 | 0.46385 | 0.058952 | 1210 | Fixed Single Family Units | TV-23 | St. Johns Basin | 750.3728 | City of Titusville | TBD | St. Johns 2nd Baffle Box TMDL Improvements | Future project. | BMP Treatment Train | Planned | TBD |  |  | A | 882 | TBD | TBD | TBD | TBD | N/A | Structural | 2016 | North Indian River Lagoon | TBD | TBD | TBD | BMPTrains | yes | 100.7813 | 213.9007
50182 | City of Titusville | North IRL | A | IR1-5 | 0.35 | 0.47 | 0.16283 | 8.7757 | 1.1153 | 1.429 | 0.18162 | 1410 | Retail Sales and Services | TV-23 | St. Johns Basin | 750.3728 | City of Titusville | TBD | St. Johns 2nd Baffle Box TMDL Improvements | Future project. | BMP Treatment Train | Planned | TBD |  |  | A | 882 | TBD | TBD | TBD | TBD | N/A | Structural | 2016 | North Indian River Lagoon | TBD | TBD | TBD | BMPTrains | yes | 114.4354 | 658.9667
50183 | City of Titusville | North IRL | A | IR1-5 | 0.35 | 0.47 | 0.39342 | 9.8507 | 1.447 | 3.8755 | 0.56926 | 1200 | Residential, Medium Density-Two-five dwellingunits per acre | TV-23 | St. Johns Basin | 750.3728 | City of Titusville | TBD | St. Johns 2nd Baffle Box TMDL Improvements | Future project. | BMP Treatment Train | Planned | TBD |  |  | A | 882 | TBD | TBD | TBD | TBD | N/A | Structural | 2016 | North Indian River Lagoon | TBD | TBD | TBD | BMPTrains | yes | 163.717 | 1592.1138
50184 | City of Titusville | North IRL | A | IR1-5 | 0.35 | 0.47 | 0.076001 | 9.8507 | 1.447 | 0.74867 | 0.10997 | 1210 | Fixed Single Family Units | TV-23 | St. Johns Basin | 750.3728 | City of Titusville | TBD | St. Johns 2nd Baffle Box TMDL Improvements | Future project. | BMP Treatment Train | Planned | TBD |  |  | A | 882 | TBD | TBD | TBD | TBD | N/A | Structural | 2016 | North Indian River Lagoon | TBD | TBD | TBD | BMPTrains | yes | 70.1635 | 307.5651
50185 | City of Titusville | North IRL | A | IR1-5 | 0.35 | 0.47 | 0.047273 | 9.8507 | 1.447 | 0.46568 | 0.068402 | 1210 | Fixed Single Family Units | TV-23 | St. Johns Basin | 750.3728 | City of Titusville | TBD | St. Johns 2nd Baffle Box TMDL Improvements | Future project. | BMP Treatment Train | Planned | TBD |  |  | A | 882 | TBD | TBD | TBD | TBD | N/A | Structural | 2016 | North Indian River Lagoon | TBD | TBD | TBD | BMPTrains | yes | 57.9296 | 191.3078
50186 | City of Titusville | North IRL | A | IR1-5 | 0.35 | 0.47 | 0.10107 | 9.8507 | 1.447 | 0.99561 | 0.14624 | 1210 | Fixed Single Family Units | TV-23 | St. Johns Basin | 750.3728 | City of Titusville | TBD | St. Johns 2nd Baffle Box TMDL Improvements | Future project. | BMP Treatment Train | Planned | TBD |  |  | A | 882 | TBD | TBD | TBD | TBD | N/A | Structural | 2016 | North Indian River Lagoon | TBD | TBD | TBD | BMPTrains | yes | 81.3441 | 409.0133
50187 | Natural Lands | North IRL | A | IR1-5 | 0.35 | 0.47 | 0.61776 | 4.9611 | 0.4115 | 3.0648 | 0.25421 | 6460 | Mixed scrub-shrub wetland | TV-23 | St. Johns Basin | 750.3728 | City of Titusville | TBD | St. Johns 2nd Baffle Box TMDL Improvements | Future project. | BMP Treatment Train | Planned | TBD |  |  | A | 882 | TBD | TBD | TBD | TBD | N/A | Structural | 2016 | North Indian River Lagoon | TBD | TBD | TBD | BMPTrains | yes | 200 | 2500
50188 | City of Titusville | North IRL | A | IR1-5 | 0.35 | 0.47 | 0.61776 | 7.8739 | 1.0925 | 4.8642 | 0.67488 | 1480 | Cemeteries | TV-23 | St. Johns Basin | 750.3728 | City of Titusville | TBD | St. Johns 2nd Baffle Box TMDL Improvements | Future project. | BMP Treatment Train | Planned | TBD |  |  | A | 882 | TBD | TBD | TBD | TBD | N/A | Structural | 2016 | North Indian River Lagoon | TBD | TBD | TBD | BMPTrains | yes | 200 | 2500
50189 | City of Titusville | North IRL | A | IR1-5 | 0.35 | 0.47 | 0.45973 | 9.9836 | 1.4773 | 4.5898 | 0.67915 | 1200 | Residential, Medium Density-Two-five dwellingunits per acre | TV-23 | St. Johns Basin | 750.3728 | City of Titusville | TBD | St. Johns 2nd Baffle Box TMDL Improvements | Future project. | BMP Treatment Train | Planned | TBD |  |  | A | 882 | TBD | TBD | TBD | TBD | N/A | Structural | 2016 | North Indian River Lagoon | TBD | TBD | TBD | BMPTrains | yes | 185.0132 | 1860.4521
50190 | City of Titusville | North IRL | A | IR1-5 | 0.35 | 0.47 | 0.0044387 | 9.9836 | 1.4773 | 0.044314 | 0.0065572 | 1330 | Residential, High density; Multiple Dwelling Units, Low Rise <Two stories or less> | TV-23 | St. Johns Basin | 750.3728 | City of Titusville | TBD | St. Johns 2nd Baffle Box TMDL Improvements | Future project. | BMP Treatment Train | Planned | TBD |  |  | A | 882 | TBD | TBD | TBD | TBD | N/A | Structural | 2016 | North Indian River Lagoon | TBD | TBD | TBD | BMPTrains | yes | 19.1411 | 17.9626
50191 | City of Titusville | North IRL | A | IR1-5 | 0.35 | 0.47 | 0.014924 | 9.9836 | 1.4773 | 0.149 | 0.022047 | 1210 | Fixed Single Family Units | TV-23 | St. Johns Basin | 750.3728 | City of Titusville | TBD | St. Johns 2nd Baffle Box TMDL Improvements | Future project. | BMP Treatment Train | Planned | TBD |  |  | A | 882 | TBD | TBD | TBD | TBD | N/A | Structural | 2016 | North Indian River Lagoon | TBD | TBD | TBD | BMPTrains | yes | 59.9168 | 60.396
50192 | City of Titusville | North IRL | A | IR1-5 | 0.35 | 0.47 | 0.0562 | 9.9836 | 1.4773 | 0.56108 | 0.083023 | 1210 | Fixed Single Family Units | TV-23 | St. Johns Basin | 750.3728 | City of Titusville | TBD | St. Johns 2nd Baffle Box TMDL Improvements | Future project. | BMP Treatment Train | Planned | TBD |  |  | A | 882 | TBD | TBD | TBD | TBD | N/A | Structural | 2016 | North Indian River Lagoon | TBD | TBD | TBD | BMPTrains | yes | 76.2666 | 227.4339
50193 | City of Titusville | North IRL | A | IR1-5 | 0.35 | 0.47 | 0.032902 | 9.9836 | 1.4773 | 0.32848 | 0.048605 | 1200 | Residential, Medium Density-Two-five dwellingunits per acre | TV-23 | St. Johns Basin | 750.3728 | City of Titusville | TBD | St. Johns 2nd Baffle Box TMDL Improvements | Future project. | BMP Treatment Train | Planned | TBD |  |  | A | 882 | TBD | TBD | TBD | TBD | N/A | Structural | 2016 | North Indian River Lagoon | TBD | TBD | TBD | BMPTrains | yes | 49.3624 | 133.1479
50194 | City of Titusville | North IRL | A | IR1-5 | 0.35 | 0.47 | 0.049571 | 9.9836 | 1.4773 | 0.4949 | 0.073231 | 1210 | Fixed Single Family Units | TV-23 | St. Johns Basin | 750.3728 | City of Titusville | TBD | St. Johns 2nd Baffle Box TMDL Improvements | Future project. | BMP Treatment Train | Planned | TBD |  |  | A | 882 | TBD | TBD | TBD | TBD | N/A | Structural | 2016 | North Indian River Lagoon | TBD | TBD | TBD | BMPTrains | yes | 68.4388 | 200.6074
50195 | City of Titusville | North IRL | A | IR1-5 | 0.35 | 0.47 | 0.10213 | 10.3121 | 1.6633 | 1.0532 | 0.16987 | 1210 | Fixed Single Family Units | TV-23 | St. Johns Basin | 750.3728 | City of Titusville | TBD | St. Johns 2nd Baffle Box TMDL Improvements | Future project. | BMP Treatment Train | Planned | TBD |  |  | A | 882 | TBD | TBD | TBD | TBD | N/A | Structural | 2016 | North Indian River Lagoon | TBD | TBD | TBD | BMPTrains | yes | 95.1045 | 413.3102
50196 | City of Titusville | North IRL | A | IR1-5 | 0.35 | 0.47 | 0.043192 | 10.3121 | 1.6633 | 0.4454 | 0.071841 | 1210 | Fixed Single Family Units | TV-23 | St. Johns Basin | 750.3728 | City of Titusville | TBD | St. Johns 2nd Baffle Box TMDL Improvements | Future project. | BMP Treatment Train | Planned | TBD |  |  | A | 882 | TBD | TBD | TBD | TBD | N/A | Structural | 2016 | North Indian River Lagoon | TBD | TBD | TBD | BMPTrains | yes | 52.9669 | 174.7902
50197 | City of Titusville | North IRL | A | IR1-5 | 0.35 | 0.47 | 0.20775 | 10.3121 | 1.6633 | 2.1423 | 0.34555 | 1210 | Fixed Single Family Units | TV-23 | St. Johns Basin | 750.3728 | City of Titusville | TBD | St. Johns 2nd Baffle Box TMDL Improvements | Future project. | BMP Treatment Train | Planned | TBD |  |  | A | 882 | TBD | TBD | TBD | TBD | N/A | Structural | 2016 | North Indian River Lagoon | TBD | TBD | TBD | BMPTrains | yes | 118.2032 | 840.7308
50198 | City of Titusville | North IRL | A | IR1-5 | 0.35 | 0.47 | 0.086826 | 10.3121 | 1.6633 | 0.89536 | 0.14442 | 1210 | Fixed Single Family Units | TV-23 | St. Johns Basin | 750.3728 | City of Titusville | TBD | St. Johns 2nd Baffle Box TMDL Improvements | Future project. | BMP Treatment Train | Planned | TBD |  |  | A | 882 | TBD | TBD | TBD | TBD | N/A | Structural | 2016 | North Indian River Lagoon | TBD | TBD | TBD | BMPTrains | yes | 77.0827 | 351.3743
50199 | City of Titusville | North IRL | A | IR1-5 | 0.35 | 0.47 | 0.12432 | 10.3121 | 1.6633 | 1.282 | 0.20678 | 1330 | Residential, High density; Multiple Dwelling Units, Low Rise <Two stories or less> | TV-23 | St. Johns Basin | 750.3728 | City of Titusville | TBD | St. Johns 2nd Baffle Box TMDL Improvements | Future project. | BMP Treatment Train | Planned | TBD |  |  | A | 882 | TBD | TBD | TBD | TBD | N/A | Structural | 2016 | North Indian River Lagoon | TBD | TBD | TBD | BMPTrains | yes | 97.91 | 503.0987
50200 | City of Titusville | North IRL | A | IR1-5 | 0.35 | 0.47 | 0.053547 | 10.3121 | 1.6633 | 0.55218 | 0.089064 | 1330 | Residential, High density; Multiple Dwelling Units, Low Rise <Two stories or less> | TV-23 | St. Johns Basin | 750.3728 | City of Titusville | TBD | St. Johns 2nd Baffle Box TMDL Improvements | Future project. | BMP Treatment Train | Planned | TBD |  |  | A | 882 | TBD | TBD | TBD | TBD | N/A | Structural | 2016 | North Indian River Lagoon | TBD | TBD | TBD | BMPTrains | yes | 59.0415 | 216.6958
50201 | Natural Lands | North IRL | A | IR1-5 | 0.35 | 0.47 | 0.61776 | 5.2313 | 0.44839 | 3.2317 | 0.277 | 6170 | Mixed wetland hardwoods | TV-23 | St. Johns Basin | 750.3728 | City of Titusville | TBD | St. Johns 2nd Baffle Box TMDL Improvements | Future project. | BMP Treatment Train | Planned | TBD |  |  | A | 882 | TBD | TBD | TBD | TBD | N/A | Structural | 2016 | North Indian River Lagoon | TBD | TBD | TBD | BMPTrains | yes | 200 | 2500
50202 | City of Titusville | North IRL | A | IR1-5 | 0.35 | 0.47 | 0.32534 | 9.6775 | 1.3939 | 3.1484 | 0.45349 | 1200 | Residential, Medium Density-Two-five dwellingunits per acre | TV-23 | St. Johns Basin | 750.3728 | City of Titusville | TBD | St. Johns 2nd Baffle Box TMDL Improvements | Future project. | BMP Treatment Train | Planned | TBD |  |  | A | 882 | TBD | TBD | TBD | TBD | N/A | Structural | 2016 | North Indian River Lagoon | TBD | TBD | TBD | BMPTrains | yes | 195.5045 | 1316.5891
50203 | City of Titusville | North IRL | A | IR1-5 | 0.35 | 0.47 | 0.0076193 | 9.6775 | 1.3939 | 0.073736 | 0.010621 | 1210 | Fixed Single Family Units | TV-23 | St. Johns Basin | 750.3728 | City of Titusville | TBD | St. Johns 2nd Baffle Box TMDL Improvements | Future project. | BMP Treatment Train | Planned | TBD |  |  | A | 882 | TBD | TBD | TBD | TBD | N/A | Structural | 2016 | North Indian River Lagoon | TBD | TBD | TBD | BMPTrains | yes | 28.7861 | 30.8343
50204 | City of Titusville | North IRL | A | IR1-5 | 0.35 | 0.47 | 0.11698 | 9.6775 | 1.3939 | 1.132 | 0.16305 | 1210 | Fixed Single Family Units | TV-23 | St. Johns Basin | 750.3728 | City of Titusville | TBD | St. Johns 2nd Baffle Box TMDL Improvements | Future project. | BMP Treatment Train | Planned | TBD |  |  | A | 882 | TBD | TBD | TBD | TBD | N/A | Structural | 2016 | North Indian River Lagoon | TBD | TBD | TBD | BMPTrains | yes | 94.041 | 473.3878
50205 | City of Titusville | North IRL | A | IR1-5 | 0.35 | 0.47 | 0.00030511 | 9.6775 | 1.3939 | 0.0029527 | 0.00042529 | 1210 | Fixed Single Family Units | TV-23 | St. Johns Basin | 750.3728 | City of Titusville | TBD | St. Johns 2nd Baffle Box TMDL Improvements | Future project. | BMP Treatment Train | Planned | TBD |  |  | A | 882 | TBD | TBD | TBD | TBD | N/A | Structural | 2016 | North Indian River Lagoon | TBD | TBD | TBD | BMPTrains | yes | 14.2754 | 1.2347
50206 | City of Titusville | North IRL | A | IR1-5 | 0.35 | 0.47 | 0.16753 | 9.6775 | 1.3939 | 1.6212 | 0.23351 | 1410 | Retail Sales and Services | TV-23 | St. Johns Basin | 750.3728 | City of Titusville | TBD | St. Johns 2nd Baffle Box TMDL Improvements | Future project. | BMP Treatment Train | Planned | TBD |  |  | A | 882 | TBD | TBD | TBD | TBD | N/A | Structural | 2016 | North Indian River Lagoon | TBD | TBD | TBD | BMPTrains | yes | 104.5412 | 677.954
50207 | City of Titusville | North IRL | A | IR1-5 | 0.35 | 0.47 | 0.058821 | 10.1896 | 1.5103 | 0.59936 | 0.088835 | 1200 | Residential, Medium Density-Two-five dwellingunits per acre | TV-23 | St. Johns Basin | 750.3728 | City of Titusville | TBD | St. Johns 2nd Baffle Box TMDL Improvements | Future project. | BMP Treatment Train | Planned | TBD |  |  | A | 882 | TBD | TBD | TBD | TBD | N/A | Structural | 2016 | North Indian River Lagoon | TBD | TBD | TBD | BMPTrains | yes | 135.9133 | 238.0414
50208 | City of Titusville | North IRL | A | IR1-5 | 0.35 | 0.47 | 0.11202 | 10.1896 | 1.5103 | 1.1414 | 0.16917 | 1210 | Fixed Single Family Units | TV-23 | St. Johns Basin | 750.3728 | City of Titusville | TBD | St. Johns 2nd Baffle Box TMDL Improvements | Future project. | BMP Treatment Train | Planned | TBD |  |  | A | 882 | TBD | TBD | TBD | TBD | N/A | Structural | 2016 | North Indian River Lagoon | TBD | TBD | TBD | BMPTrains | yes | 93.3894 | 453.3156
50209 | City of Titusville | North IRL | A | IR1-5 | 0.35 | 0.47 | 0.086499 | 10.1896 | 1.5103 | 0.88139 | 0.13064 | 1210 | Fixed Single Family Units | TV-23 | St. Johns Basin | 750.3728 | City of Titusville | TBD | St. Johns 2nd Baffle Box TMDL Improvements | Future project. | BMP Treatment Train | Planned | TBD |  |  | A | 882 | TBD | TBD | TBD | TBD | N/A | Structural | 2016 | North Indian River Lagoon | TBD | TBD | TBD | BMPTrains | yes | 78.6475 | 350.0505
50210 | City of Titusville | North IRL | A | IR1-5 | 0.35 | 0.47 | 0.24778 | 10.1896 | 1.5103 | 2.5248 | 0.37421 | 1210 | Fixed Single Family Units | TV-23 | St. Johns Basin | 750.3728 | City of Titusville | TBD | St. Johns 2nd Baffle Box TMDL Improvements | Future project. | BMP Treatment Train | Planned | TBD |  |  | A | 882 | TBD | TBD | TBD | TBD | N/A | Structural | 2016 | North Indian River Lagoon | TBD | TBD | TBD | BMPTrains | yes | 125.3484 | 1002.7353
50211 | City of Titusville | North IRL | A | IR1-5 | 0.35 | 0.47 | 0.11264 | 10.1896 | 1.5103 | 1.1478 | 0.17012 | 1210 | Fixed Single Family Units | TV-23 | St. Johns Basin | 750.3728 | City of Titusville | TBD | St. Johns 2nd Baffle Box TMDL Improvements | Future project. | BMP Treatment Train | Planned | TBD |  |  | A | 882 | TBD | TBD | TBD | TBD | N/A | Structural | 2016 | North Indian River Lagoon | TBD | TBD | TBD | BMPTrains | yes | 86.6924 | 455.8573
50212 | City of Titusville | North IRL | A | IR1-5 | 0.35 | 0.47 | 0.012174 | 0 | 0.0014722 | 0 | 1.7922e-05 | 1200 | Residential, Medium Density-Two-five dwellingunits per acre | TV-23 | St. Johns Basin | 750.3728 | City of Titusville | TBD | St. Johns 2nd Baffle Box TMDL Improvements | Future project. | BMP Treatment Train | Planned | TBD |  |  | A | 882 | TBD | TBD | TBD | TBD | N/A | Structural | 2016 | North Indian River Lagoon | TBD | TBD | TBD | BMPTrains | yes | 58.0804 | 49.2661
50213 | Natural Lands | North IRL | A | IR1-5 | 0.35 | 0.47 | 0.34845 | 0 | 0.0014722 | 0 | 0.00051298 | 5300 | Reservoirs | TV-23 | St. Johns Basin | 750.3728 | City of Titusville | TBD | St. Johns 2nd Baffle Box TMDL Improvements | Future project. | BMP Treatment Train | Planned | TBD |  |  | A | 882 | TBD | TBD | TBD | TBD | N/A | Structural | 2016 | North Indian River Lagoon | TBD | TBD | TBD | BMPTrains | yes | 155.4372 | 1410.144
50214 | Natural Lands | North IRL | A | IR1-5 | 0.35 | 0.47 | 0.043898 | 0 | 0.0014722 | 0 | 6.4625e-05 | 6170 | Mixed wetland hardwoods | TV-23 | St. Johns Basin | 750.3728 | City of Titusville | TBD | St. Johns 2nd Baffle Box TMDL Improvements | Future project. | BMP Treatment Train | Planned | TBD |  |  | A | 882 | TBD | TBD | TBD | TBD | N/A | Structural | 2016 | North Indian River Lagoon | TBD | TBD | TBD | BMPTrains | yes | 79.6935 | 177.6492
50215 | City of Titusville | North IRL | A | IR1-5 | 0.35 | 0.47 | 0.098143 | 0 | 0.0014722 | 0 | 0.00014448 | 1210 | Fixed Single Family Units | TV-23 | St. Johns Basin | 750.3728 | City of Titusville | TBD | St. Johns 2nd Baffle Box TMDL Improvements | Future project. | BMP Treatment Train | Planned | TBD |  |  | A | 882 | TBD | TBD | TBD | TBD | N/A | Structural | 2016 | North Indian River Lagoon | TBD | TBD | TBD | BMPTrains | yes | 80.92 | 397.1693
50216 | City of Titusville | North IRL | A | IR1-5 | 0.35 | 0.47 | 0.050452 | 0 | 0.0014722 | 0 | 7.4274e-05 | 1210 | Fixed Single Family Units | TV-23 | St. Johns Basin | 750.3728 | City of Titusville | TBD | St. Johns 2nd Baffle Box TMDL Improvements | Future project. | BMP Treatment Train | Planned | TBD |  |  | A | 882 | TBD | TBD | TBD | TBD | N/A | Structural | 2016 | North Indian River Lagoon | TBD | TBD | TBD | BMPTrains | yes | 62.7578 | 204.1725
50217 | City of Titusville | North IRL | A | IR1-5 | 0.35 | 0.47 | 0.064642 | 0 | 0.0014722 | 0 | 9.5164e-05 | 1210 | Fixed Single Family Units | TV-23 | St. Johns Basin | 750.3728 | City of Titusville | TBD | St. Johns 2nd Baffle Box TMDL Improvements | Future project. | BMP Treatment Train | Planned | TBD |  |  | A | 882 | TBD | TBD | TBD | TBD | N/A | Structural | 2016 | North Indian River Lagoon | TBD | TBD | TBD | BMPTrains | yes | 65.0914 | 261.5988
50218 | City of Titusville | North IRL | A | IR1-5 | 0.35 | 0.47 | 0.033314 | 9.8171 | 1.4421 | 0.32704 | 0.048041 | 1200 | Residential, Medium Density-Two-five dwellingunits per acre | TV-23 | St. Johns Basin | 750.3728 | City of Titusville | TBD | St. Johns 2nd Baffle Box TMDL Improvements | Future project. | BMP Treatment Train | Planned | TBD |  |  | A | 882 | TBD | TBD | TBD | TBD | N/A | Structural | 2016 | North Indian River Lagoon | TBD | TBD | TBD | BMPTrains | yes | 75.801 | 134.8162
50219 | City of Titusville | North IRL | A | IR1-5 | 0.35 | 0.47 | 0.071944 | 9.8171 | 1.4421 | 0.70628 | 0.10375 | 1210 | Fixed Single Family Units | TV-23 | St. Johns Basin | 750.3728 | City of Titusville | TBD | St. Johns 2nd Baffle Box TMDL Improvements | Future project. | BMP Treatment Train | Planned | TBD |  |  | A | 882 | TBD | TBD | TBD | TBD | N/A | Structural | 2016 | North Indian River Lagoon | TBD | TBD | TBD | BMPTrains | yes | 97.5434 | 291.1489
50220 | City of Titusville | North IRL | A | IR1-5 | 0.35 | 0.47 | 0.4296 | 9.8171 | 1.4421 | 4.2174 | 0.61952 | 1210 | Fixed Single Family Units | TV-23 | St. Johns Basin | 750.3728 | City of Titusville | TBD | St. Johns 2nd Baffle Box TMDL Improvements | Future project. | BMP Treatment Train | Planned | TBD |  |  | A | 882 | TBD | TBD | TBD | TBD | N/A | Structural | 2016 | North Indian River Lagoon | TBD | TBD | TBD | BMPTrains | yes | 177.8961 | 1738.528
50221 | City of Titusville | North IRL | A | IR1-5 | 0.35 | 0.47 | 0.052257 | 9.8171 | 1.4421 | 0.51301 | 0.075359 | 1210 | Fixed Single Family Units | TV-23 | St. Johns Basin | 750.3728 | City of Titusville | TBD | St. Johns 2nd Baffle Box TMDL Improvements | Future project. | BMP Treatment Train | Planned | TBD |  |  | A | 882 | TBD | TBD | TBD | TBD | N/A | Structural | 2016 | North Indian River Lagoon | TBD | TBD | TBD | BMPTrains | yes | 72.0023 | 211.476
50222 | City of Titusville | North IRL | A | IR1-5 | 0.35 | 0.47 | 0.030649 | 9.8171 | 1.4421 | 0.30088 | 0.044198 | 1210 | Fixed Single Family Units | TV-23 | St. Johns Basin | 750.3728 | City of Titusville | TBD | St. Johns 2nd Baffle Box TMDL Improvements | Future project. | BMP Treatment Train | Planned | TBD |  |  | A | 882 | TBD | TBD | TBD | TBD | N/A | Structural | 2016 | North Indian River Lagoon | TBD | TBD | TBD | BMPTrains | yes | 54.457 | 124.0309
50223 | City of Titusville | North IRL | A | IR1-5 | 0.35 | 0.47 | 0.13345 | 6.611 | 0.90183 | 0.88225 | 0.12035 | 1100 | Residential, Low Density-Less than two dwelling units/acre | TV-23 | St. Johns Basin | 750.3728 | City of Titusville | TBD | St. Johns 2nd Baffle Box TMDL Improvements | Future project. | BMP Treatment Train | Planned | TBD |  |  | A | 882 | TBD | TBD | TBD | TBD | N/A | Structural | 2016 | North Indian River Lagoon | TBD | TBD | TBD | BMPTrains | yes | 114.4653 | 540.0574
50224 | Natural Lands | North IRL | A | IR1-5 | 0.35 | 0.47 | 0.19283 | 6.611 | 0.90183 | 1.2748 | 0.1739 | 4340 | Hardwood Conifer Mixed | TV-23 | St. Johns Basin | 750.3728 | City of Titusville | TBD | St. Johns 2nd Baffle Box TMDL Improvements | Future project. | BMP Treatment Train | Planned | TBD |  |  | A | 882 | TBD | TBD | TBD | TBD | N/A | Structural | 2016 | North Indian River Lagoon | TBD | TBD | TBD | BMPTrains | yes | 125.9667 | 780.3488
50225 | City of Titusville | North IRL | A | IR1-5 | 0.35 | 0.47 | 0.015266 | 6.2505 | 0.78361 | 0.095421 | 0.011963 | 1200 | Residential, Medium Density-Two-five dwellingunits per acre | TV-23 | St. Johns Basin | 750.3728 | City of Titusville | TBD | St. Johns 2nd Baffle Box TMDL Improvements | Future project. | BMP Treatment Train | Planned | TBD |  |  | A | 882 | TBD | TBD | TBD | TBD | N/A | Structural | 2016 | North Indian River Lagoon | TBD | TBD | TBD | BMPTrains | yes | 35.8422 | 61.7793
50226 | Natural Lands | North IRL | A | IR1-5 | 0.35 | 0.47 | 0.27768 | 6.2505 | 0.78361 | 1.7357 | 0.2176 | 3100 | Herbaceous Dry Prairie | TV-23 | St. Johns Basin | 750.3728 | City of Titusville | TBD | St. Johns 2nd Baffle Box TMDL Improvements | Future project. | BMP Treatment Train | Planned | TBD |  |  | A | 882 | TBD | TBD | TBD | TBD | N/A | Structural | 2016 | North Indian River Lagoon | TBD | TBD | TBD | BMPTrains | yes | 137.9798 | 1123.7416
50227 | Natural Lands | North IRL | A | IR1-5 | 0.35 | 0.47 | 0.14877 | 6.2505 | 0.78361 | 0.92989 | 0.11658 | 6170 | Mixed wetland hardwoods | TV-23 | St. Johns Basin | 750.3728 | City of Titusville | TBD | St. Johns 2nd Baffle Box TMDL Improvements | Future project. | BMP Treatment Train | Planned | TBD |  |  | A | 882 | TBD | TBD | TBD | TBD | N/A | Structural | 2016 | North Indian River Lagoon | TBD | TBD | TBD | BMPTrains | yes | 114.454 | 602.0519
50228 | City of Titusville | North IRL | A | IR1-5 | 0.35 | 0.47 | 0.12067 | 6.2505 | 0.78361 | 0.75427 | 0.094561 | 1210 | Fixed Single Family Units | TV-23 | St. Johns Basin | 750.3728 | City of Titusville | TBD | St. Johns 2nd Baffle Box TMDL Improvements | Future project. | BMP Treatment Train | Planned | TBD |  |  | A | 882 | TBD | TBD | TBD | TBD | N/A | Structural | 2016 | North Indian River Lagoon | TBD | TBD | TBD | BMPTrains | yes | 97.637 | 488.3445
50229 | City of Titusville | North IRL | A | IR1-5 | 0.35 | 0.47 | 0.055372 | 6.2505 | 0.78361 | 0.3461 | 0.04339 | 1710 | Educational Facilities | TV-23 | St. Johns Basin | 750.3728 | City of Titusville | TBD | St. Johns 2nd Baffle Box TMDL Improvements | Future project. | BMP Treatment Train | Planned | TBD |  |  | A | 882 | TBD | TBD | TBD | TBD | N/A | Structural | 2016 | North Indian River Lagoon | TBD | TBD | TBD | BMPTrains | yes | 60.7955 | 224.0827
50230 | City of Titusville | North IRL | A | IR1-5 | 0.35 | 0.47 | 0.02458 | 9.8581 | 1.448 | 0.24231 | 0.035592 | 1200 | Residential, Medium Density-Two-five dwellingunits per acre | TV-23 | St. Johns Basin | 750.3728 | City of Titusville | TBD | St. Johns 2nd Baffle Box TMDL Improvements | Future project. | BMP Treatment Train | Planned | TBD |  |  | A | 882 | TBD | TBD | TBD | TBD | N/A | Structural | 2016 | North Indian River Lagoon | TBD | TBD | TBD | BMPTrains | yes | 104.0314 | 99.4723
50231 | City of Titusville | North IRL | A | IR1-5 | 0.35 | 0.47 | 0.10316 | 9.8581 | 1.448 | 1.0169 | 0.14937 | 1210 | Fixed Single Family Units | TV-23 | St. Johns Basin | 750.3728 | City of Titusville | TBD | St. Johns 2nd Baffle Box TMDL Improvements | Future project. | BMP Treatment Train | Planned | TBD |  |  | A | 882 | TBD | TBD | TBD | TBD | N/A | Structural | 2016 | North Indian River Lagoon | TBD | TBD | TBD | BMPTrains | yes | 85.4879 | 417.4576
50232 | City of Titusville | North IRL | A | IR1-5 | 0.35 | 0.47 | 0.19221 | 9.8581 | 1.448 | 1.8948 | 0.27832 | 1210 | Fixed Single Family Units | TV-23 | St. Johns Basin | 750.3728 | City of Titusville | TBD | St. Johns 2nd Baffle Box TMDL Improvements | Future project. | BMP Treatment Train | Planned | TBD |  |  | A | 882 | TBD | TBD | TBD | TBD | N/A | Structural | 2016 | North Indian River Lagoon | TBD | TBD | TBD | BMPTrains | yes | 121.3576 | 777.8433
50233 | City of Titusville | North IRL | A | IR1-5 | 0.35 | 0.47 | 0.1843 | 9.8581 | 1.448 | 1.8169 | 0.26687 | 1210 | Fixed Single Family Units | TV-23 | St. Johns Basin | 750.3728 | City of Titusville | TBD | St. Johns 2nd Baffle Box TMDL Improvements | Future project. | BMP Treatment Train | Planned | TBD |  |  | A | 882 | TBD | TBD | TBD | TBD | N/A | Structural | 2016 | North Indian River Lagoon | TBD | TBD | TBD | BMPTrains | yes | 109.5148 | 745.837
50234 | City of Titusville | North IRL | A | IR1-5 | 0.35 | 0.47 | 0.11352 | 9.8581 | 1.448 | 1.1191 | 0.16438 | 1210 | Fixed Single Family Units | TV-23 | St. Johns Basin | 750.3728 | City of Titusville | TBD | St. Johns 2nd Baffle Box TMDL Improvements | Future project. | BMP Treatment Train | Planned | TBD |  |  | A | 882 | TBD | TBD | TBD | TBD | N/A | Structural | 2016 | North Indian River Lagoon | TBD | TBD | TBD | BMPTrains | yes | 113.7368 | 459.3898
50235 | City of Titusville | North IRL | A | IR1-5 | 0.35 | 0.47 | 0.29615 | 9.923 | 1.4541 | 2.9387 | 0.43064 | 1200 | Residential, Medium Density-Two-five dwellingunits per acre | TV-23 | St. Johns Basin | 750.3728 | City of Titusville | TBD | St. Johns 2nd Baffle Box TMDL Improvements | Future project. | BMP Treatment Train | Planned | TBD |  |  | A | 882 | TBD | TBD | TBD | TBD | N/A | Structural | 2016 | North Indian River Lagoon | TBD | TBD | TBD | BMPTrains | yes | 264.8263 | 1198.4955
50236 | Natural Lands | North IRL | A | IR1-5 | 0.35 | 0.47 | 0.02708 | 9.923 | 1.4541 | 0.26871 | 0.039376 | 6300 | Wetland Forested Mixed | TV-23 | St. Johns Basin | 750.3728 | City of Titusville | TBD | St. Johns 2nd Baffle Box TMDL Improvements | Future project. | BMP Treatment Train | Planned | TBD |  |  | A | 882 | TBD | TBD | TBD | TBD | N/A | Structural | 2016 | North Indian River Lagoon | TBD | TBD | TBD | BMPTrains | yes | 68.159 | 109.5872
50237 | City of Titusville | North IRL | A | IR1-5 | 0.35 | 0.47 | 0.071018 | 9.923 | 1.4541 | 0.70472 | 0.10327 | 1210 | Fixed Single Family Units | TV-23 | St. Johns Basin | 750.3728 | City of Titusville | TBD | St. Johns 2nd Baffle Box TMDL Improvements | Future project. | BMP Treatment Train | Planned | TBD |  |  | A | 882 | TBD | TBD | TBD | TBD | N/A | Structural | 2016 | North Indian River Lagoon | TBD | TBD | TBD | BMPTrains | yes | 82.3282 | 287.4014
50238 | City of Titusville | North IRL | A | IR1-5 | 0.35 | 0.47 | 0.22164 | 9.923 | 1.4541 | 2.1994 | 0.32229 | 1210 | Fixed Single Family Units | TV-23 | St. Johns Basin | 750.3728 | City of Titusville | TBD | St. Johns 2nd Baffle Box TMDL Improvements | Future project. | BMP Treatment Train | Planned | TBD |  |  | A | 882 | TBD | TBD | TBD | TBD | N/A | Structural | 2016 | North Indian River Lagoon | TBD | TBD | TBD | BMPTrains | yes | 117.9058 | 896.9636
50239 | City of Titusville | North IRL | A | IR1-5 | 0.35 | 0.47 | 0.0018662 | 9.923 | 1.4541 | 0.018519 | 0.0027137 | 1210 | Fixed Single Family Units | TV-23 | St. Johns Basin | 750.3728 | City of Titusville | TBD | St. Johns 2nd Baffle Box TMDL Improvements | Future project. | BMP Treatment Train | Planned | TBD |  |  | A | 882 | TBD | TBD | TBD | TBD | N/A | Structural | 2016 | North Indian River Lagoon | TBD | TBD | TBD | BMPTrains | yes | 29.8318 | 7.5523
50240 | Natural Lands | North IRL | A | IR1-5 | 0.35 | 0.47 | 0.61776 | 4.661 | 0.37038 | 2.8794 | 0.2288 | 6170 | Mixed wetland hardwoods | TV-23 | St. Johns Basin | 750.3728 | City of Titusville | TBD | St. Johns 2nd Baffle Box TMDL Improvements | Future project. | BMP Treatment Train | Planned | TBD |  |  | A | 882 | TBD | TBD | TBD | TBD | N/A | Structural | 2016 | North Indian River Lagoon | TBD | TBD | TBD | BMPTrains | yes | 200 | 2500
50241 | City of Titusville | North IRL | A | IR1-5 | 0.35 | 0.47 | 0.18682 | 9.8588 | 1.4481 | 1.8419 | 0.27054 | 1200 | Residential, Medium Density-Two-five dwellingunits per acre | TV-23 | St. Johns Basin | 750.3728 | City of Titusville | TBD | St. Johns 2nd Baffle Box TMDL Improvements | Future project. | BMP Treatment Train | Planned | TBD |  |  | A | 882 | TBD | TBD | TBD | TBD | N/A | Structural | 2016 | North Indian River Lagoon | TBD | TBD | TBD | BMPTrains | yes | 130.3019 | 756.0503
50242 | City of Titusville | North IRL | A | IR1-5 | 0.35 | 0.47 | 0.045046 | 9.8588 | 1.4481 | 0.4441 | 0.065232 | 1210 | Fixed Single Family Units | TV-23 | St. Johns Basin | 750.3728 | City of Titusville | TBD | St. Johns 2nd Baffle Box TMDL Improvements | Future project. | BMP Treatment Train | Planned | TBD |  |  | A | 882 | TBD | TBD | TBD | TBD | N/A | Structural | 2016 | North Indian River Lagoon | TBD | TBD | TBD | BMPTrains | yes | 107.3259 | 182.2958
50243 | City of Titusville | North IRL | A | IR1-5 | 0.35 | 0.47 | 0.097766 | 9.8588 | 1.4481 | 0.96386 | 0.14158 | 1210 | Fixed Single Family Units | TV-23 | St. Johns Basin | 750.3728 | City of Titusville | TBD | St. Johns 2nd Baffle Box TMDL Improvements | Future project. | BMP Treatment Train | Planned | TBD |  |  | A | 882 | TBD | TBD | TBD | TBD | N/A | Structural | 2016 | North Indian River Lagoon | TBD | TBD | TBD | BMPTrains | yes | 88.6416 | 395.6439
50244 | City of Titusville | North IRL | A | IR1-5 | 0.35 | 0.47 | 0.28813 | 9.8588 | 1.4481 | 2.8406 | 0.41724 | 1210 | Fixed Single Family Units | TV-23 | St. Johns Basin | 750.3728 | City of Titusville | TBD | St. Johns 2nd Baffle Box TMDL Improvements | Future project. | BMP Treatment Train | Planned | TBD |  |  | A | 882 | TBD | TBD | TBD | TBD | N/A | Structural | 2016 | North Indian River Lagoon | TBD | TBD | TBD | BMPTrains | yes | 137.2609 | 1166.01
50245 | City of Titusville | North IRL | A | IR1-5 | 0.35 | 0.47 | 0.026488 | 9.8528 | 1.4472 | 0.26098 | 0.038334 | 1210 | Fixed Single Family Units | TV-23 | St. Johns Basin | 750.3728 | City of Titusville | TBD | St. Johns 2nd Baffle Box TMDL Improvements | Future project. | BMP Treatment Train | Planned | TBD |  |  | A | 882 | TBD | TBD | TBD | TBD | N/A | Structural | 2016 | North Indian River Lagoon | TBD | TBD | TBD | BMPTrains | yes | 51.6942 | 107.1911
50246 | City of Titusville | North IRL | A | IR1-5 | 0.35 | 0.47 | 0.0050769 | 9.8528 | 1.4472 | 0.050022 | 0.0073475 | 1210 | Fixed Single Family Units | TV-23 | St. Johns Basin | 750.3728 | City of Titusville | TBD | St. Johns 2nd Baffle Box TMDL Improvements | Future project. | BMP Treatment Train | Planned | TBD |  |  | A | 882 | TBD | TBD | TBD | TBD | N/A | Structural | 2016 | North Indian River Lagoon | TBD | TBD | TBD | BMPTrains | yes | 65.4982 | 20.5454
50247 | City of Titusville | North IRL | A | IR1-5 | 0.35 | 0.47 | 0.046727 | 9.8528 | 1.4472 | 0.46039 | 0.067625 | 1210 | Fixed Single Family Units | TV-23 | St. Johns Basin | 750.3728 | City of Titusville | TBD | St. Johns 2nd Baffle Box TMDL Improvements | Future project. | BMP Treatment Train | Planned | TBD |  |  | A | 882 | TBD | TBD | TBD | TBD | N/A | Structural | 2016 | North Indian River Lagoon | TBD | TBD | TBD | BMPTrains | yes | 71.6242 | 189.0962
50248 | City of Titusville | North IRL | A | IR1-5 | 0.35 | 0.47 | 0.36264 | 9.8528 | 1.4472 | 3.573 | 0.52483 | 1210 | Fixed Single Family Units | TV-23 | St. Johns Basin | 750.3728 | City of Titusville | TBD | St. Johns 2nd Baffle Box TMDL Improvements | Future project. | BMP Treatment Train | Planned | TBD |  |  | A | 882 | TBD | TBD | TBD | TBD | N/A | Structural | 2016 | North Indian River Lagoon | TBD | TBD | TBD | BMPTrains | yes | 155.748 | 1467.5618
50249 | City of Titusville | North IRL | A | IR1-5 | 0.35 | 0.47 | 0.17683 | 9.8528 | 1.4472 | 1.7423 | 0.25592 | 1210 | Fixed Single Family Units | TV-23 | St. Johns Basin | 750.3728 | City of Titusville | TBD | St. Johns 2nd Baffle Box TMDL Improvements | Future project. | BMP Treatment Train | Planned | TBD |  |  | A | 882 | TBD | TBD | TBD | TBD | N/A | Structural | 2016 | North Indian River Lagoon | TBD | TBD | TBD | BMPTrains | yes | 121.7386 | 715.6055
50250 | City of Titusville | North IRL | A | IR1-5 | 0.35 | 0.47 | 0.0044745 | 9.7801 | 1.4367 | 0.043761 | 0.0064286 | 1210 | Fixed Single Family Units | TV-23 | St. Johns Basin | 750.3728 | City of Titusville | TBD | St. Johns 2nd Baffle Box TMDL Improvements | Future project. | BMP Treatment Train | Planned | TBD |  |  | A | 882 | TBD | TBD | TBD | TBD | N/A | Structural | 2016 | North Indian River Lagoon | TBD | TBD | TBD | BMPTrains | yes | 20.5796 | 18.1076
50251 | City of Titusville | North IRL | A | IR1-5 | 0.35 | 0.47 | 0.20174 | 9.9122 | 1.4599 | 1.9997 | 0.29451 | 1200 | Residential, Medium Density-Two-five dwellingunits per acre | TV-23 | St. Johns Basin | 750.3728 | City of Titusville | TBD | St. Johns 2nd Baffle Box TMDL Improvements | Future project. | BMP Treatment Train | Planned | TBD |  |  | A | 882 | TBD | TBD | TBD | TBD | N/A | Structural | 2016 | North Indian River Lagoon | TBD | TBD | TBD | BMPTrains | yes | 140.9475 | 816.4063
50252 | City of Titusville | North IRL | A | IR1-5 | 0.35 | 0.47 | 0.0018621 | 9.9122 | 1.4599 | 0.018457 | 0.0027183 | 1210 | Fixed Single Family Units | TV-23 | St. Johns Basin | 750.3728 | City of Titusville | TBD | St. Johns 2nd Baffle Box TMDL Improvements | Future project. | BMP Treatment Train | Planned | TBD |  |  | A | 882 | TBD | TBD | TBD | TBD | N/A | Structural | 2016 | North Indian River Lagoon | TBD | TBD | TBD | BMPTrains | yes | 15.6005 | 7.5355
50253 | City of Titusville | North IRL | A | IR1-5 | 0.35 | 0.47 | 0.003213 | 9.9122 | 1.4599 | 0.031847 | 0.0046905 | 1210 | Fixed Single Family Units | TV-23 | St. Johns Basin | 750.3728 | City of Titusville | TBD | St. Johns 2nd Baffle Box TMDL Improvements | Future project. | BMP Treatment Train | Planned | TBD |  |  | A | 882 | TBD | TBD | TBD | TBD | N/A | Structural | 2016 | North Indian River Lagoon | TBD | TBD | TBD | BMPTrains | yes | 20.919 | 13.0024
50254 | City of Titusville | North IRL | A | IR1-5 | 0.35 | 0.47 | 0.12792 | 9.9122 | 1.4599 | 1.268 | 0.18674 | 1210 | Fixed Single Family Units | TV-23 | St. Johns Basin | 750.3728 | City of Titusville | TBD | St. Johns 2nd Baffle Box TMDL Improvements | Future project. | BMP Treatment Train | Planned | TBD |  |  | A | 882 | TBD | TBD | TBD | TBD | N/A | Structural | 2016 | North Indian River Lagoon | TBD | TBD | TBD | BMPTrains | yes | 91.1612 | 517.6727
50255 | City of Titusville | North IRL | A | IR1-5 | 0.35 | 0.47 | 0.18972 | 9.9122 | 1.4599 | 1.8805 | 0.27696 | 1210 | Fixed Single Family Units | TV-23 | St. Johns Basin | 750.3728 | City of Titusville | TBD | St. Johns 2nd Baffle Box TMDL Improvements | Future project. | BMP Treatment Train | Planned | TBD |  |  | A | 882 | TBD | TBD | TBD | TBD | N/A | Structural | 2016 | North Indian River Lagoon | TBD | TBD | TBD | BMPTrains | yes | 108.592 | 767.757
50256 | City of Titusville | North IRL | A | IR1-5 | 0.35 | 0.47 | 0.039772 | 9.9122 | 1.4599 | 0.39423 | 0.058062 | 1210 | Fixed Single Family Units | TV-23 | St. Johns Basin | 750.3728 | City of Titusville | TBD | St. Johns 2nd Baffle Box TMDL Improvements | Future project. | BMP Treatment Train | Planned | TBD |  |  | A | 882 | TBD | TBD | TBD | TBD | N/A | Structural | 2016 | North Indian River Lagoon | TBD | TBD | TBD | BMPTrains | yes | 51.9901 | 160.9533
50257 | City of Titusville | North IRL | A | IR1-5 | 0.35 | 0.47 | 0.053541 | 9.9122 | 1.4599 | 0.53071 | 0.078162 | 1210 | Fixed Single Family Units | TV-23 | St. Johns Basin | 750.3728 | City of Titusville | TBD | St. Johns 2nd Baffle Box TMDL Improvements | Future project. | BMP Treatment Train | Planned | TBD |  |  | A | 882 | TBD | TBD | TBD | TBD | N/A | Structural | 2016 | North Indian River Lagoon | TBD | TBD | TBD | BMPTrains | yes | 82.1407 | 216.6728
50258 | City of Titusville | North IRL | A | IR1-5 | 0.35 | 0.47 | 0.00094442 | 9.7889 | 1.438 | 0.0092448 | 0.0013581 | 1210 | Fixed Single Family Units | TV-23 | St. Johns Basin | 750.3728 | City of Titusville | TBD | St. Johns 2nd Baffle Box TMDL Improvements | Future project. | BMP Treatment Train | Planned | TBD |  |  | A | 882 | TBD | TBD | TBD | TBD | N/A | Structural | 2016 | North Indian River Lagoon | TBD | TBD | TBD | BMPTrains | yes | 14.208 | 3.822
50259 | City of Titusville | North IRL | A | IR1-5 | 0.35 | 0.47 | 0.0041221 | 9.7889 | 1.438 | 0.04035 | 0.0059274 | 1210 | Fixed Single Family Units | TV-23 | St. Johns Basin | 750.3728 | City of Titusville | TBD | St. Johns 2nd Baffle Box TMDL Improvements | Future project. | BMP Treatment Train | Planned | TBD |  |  | A | 882 | TBD | TBD | TBD | TBD | N/A | Structural | 2016 | North Indian River Lagoon | TBD | TBD | TBD | BMPTrains | yes | 34.008 | 16.6814
50260 | City of Titusville | North IRL | A | IR1-5 | 0.35 | 0.47 | 0.1994 | 8.2284 | 1.3009 | 1.6407 | 0.25939 | 1720 | Religious | TV-23 | St. Johns Basin | 750.3728 | City of Titusville | TBD | St. Johns 2nd Baffle Box TMDL Improvements | Future project. | BMP Treatment Train | Planned | TBD |  |  | A | 882 | TBD | TBD | TBD | TBD | N/A | Structural | 2016 | North Indian River Lagoon | TBD | TBD | TBD | BMPTrains | yes | 116.2643 | 806.9372
50261 | City of Titusville | North IRL | A | IR1-5 | 0.35 | 0.47 | 0.41836 | 8.2284 | 1.3009 | 3.4425 | 0.54423 | 1340 | Residential, High density; Multiple Dwelling Units, High Rise <Three stories or more> | TV-23 | St. Johns Basin | 750.3728 | City of Titusville | TBD | St. Johns 2nd Baffle Box TMDL Improvements | Future project. | BMP Treatment Train | Planned | TBD |  |  | A | 882 | TBD | TBD | TBD | TBD | N/A | Structural | 2016 | North Indian River Lagoon | TBD | TBD | TBD | BMPTrains | yes | 199.1107 | 1693.0628
50262 | Natural Lands | North IRL | A | IR1-5 | 0.35 | 0.47 | 0.45044 | 5.9706 | 0.83869 | 2.6894 | 0.37778 | 3100 | Herbaceous Dry Prairie | TV-23 | St. Johns Basin | 750.3728 | City of Titusville | TBD | St. Johns 2nd Baffle Box TMDL Improvements | Future project. | BMP Treatment Train | Planned | TBD |  |  | A | 882 | TBD | TBD | TBD | TBD | N/A | Structural | 2016 | North Indian River Lagoon | TBD | TBD | TBD | BMPTrains | yes | 172.9279 | 1822.88
50263 | City of Titusville | North IRL | A | IR1-5 | 0.35 | 0.47 | 0.16732 | 5.9706 | 0.83869 | 0.999 | 0.14033 | 1210 | Fixed Single Family Units | TV-23 | St. Johns Basin | 750.3728 | City of Titusville | TBD | St. Johns 2nd Baffle Box TMDL Improvements | Future project. | BMP Treatment Train | Planned | TBD |  |  | A | 882 | TBD | TBD | TBD | TBD | N/A | Structural | 2016 | North Indian River Lagoon | TBD | TBD | TBD | BMPTrains | yes | 127.0975 | 677.12
50264 | Natural Lands | North IRL | A | IR1-5 | 0.35 | 0.47 | 0.61776 | 5.56 | 0.49365 | 3.4347 | 0.30496 | 6170 | Mixed wetland hardwoods | TV-23 | St. Johns Basin | 750.3728 | City of Titusville | TBD | St. Johns 2nd Baffle Box TMDL Improvements | Future project. | BMP Treatment Train | Planned | TBD |  |  | A | 882 | TBD | TBD | TBD | TBD | N/A | Structural | 2016 | North Indian River Lagoon | TBD | TBD | TBD | BMPTrains | yes | 200 | 2500
50265 | Natural Lands | North IRL | A | IR1-5 | 0.35 | 0.47 | 0.55989 | 5.3407 | 0.46368 | 2.9902 | 0.25961 | 6170 | Mixed wetland hardwoods | TV-23 | St. Johns Basin | 750.3728 | City of Titusville | TBD | St. Johns 2nd Baffle Box TMDL Improvements | Future project. | BMP Treatment Train | Planned | TBD |  |  | A | 882 | TBD | TBD | TBD | TBD | N/A | Structural | 2016 | North Indian River Lagoon | TBD | TBD | TBD | BMPTrains | yes | 187.9183 | 2265.8135
50266 | Natural Lands | North IRL | A | IR1-5 | 0.35 | 0.47 | 0.057869 | 5.3407 | 0.46368 | 0.30906 | 0.026832 | 6460 | Mixed scrub-shrub wetland | TV-23 | St. Johns Basin | 750.3728 | City of Titusville | TBD | St. Johns 2nd Baffle Box TMDL Improvements | Future project. | BMP Treatment Train | Planned | TBD |  |  | A | 882 | TBD | TBD | TBD | TBD | N/A | Structural | 2016 | North Indian River Lagoon | TBD | TBD | TBD | BMPTrains | yes | 73.7357 | 234.1865
50267 | Natural Lands | North IRL | A | IR1-5 | 0.35 | 0.47 | 0.60604 | 4.8579 | 0.39741 | 2.9441 | 0.24085 | 6170 | Mixed wetland hardwoods | TV-23 | St. Johns Basin | 750.3728 | City of Titusville | TBD | St. Johns 2nd Baffle Box TMDL Improvements | Future project. | BMP Treatment Train | Planned | TBD |  |  | A | 882 | TBD | TBD | TBD | TBD | N/A | Structural | 2016 | North Indian River Lagoon | TBD | TBD | TBD | BMPTrains | yes | 196.7005 | 2452.5531
50268 | Natural Lands | North IRL | A | IR1-5 | 0.35 | 0.47 | 0.011724 | 4.8579 | 0.39741 | 0.056956 | 0.0046594 | 6460 | Mixed scrub-shrub wetland | TV-23 | St. Johns Basin | 750.3728 | City of Titusville | TBD | St. Johns 2nd Baffle Box TMDL Improvements | Future project. | BMP Treatment Train | Planned | TBD |  |  | A | 882 | TBD | TBD | TBD | TBD | N/A | Structural | 2016 | North Indian River Lagoon | TBD | TBD | TBD | BMPTrains | yes | 57.5193 | 47.4469
50269 | City of Titusville | North IRL | A | IR1-5 | 0.35 | 0.47 | 0.024996 | 9.8126 | 1.4414 | 0.24527 | 0.03603 | 1200 | Residential, Medium Density-Two-five dwellingunits per acre | TV-23 | St. Johns Basin | 750.3728 | City of Titusville | TBD | St. Johns 2nd Baffle Box TMDL Improvements | Future project. | BMP Treatment Train | Planned | TBD |  |  | A | 882 | TBD | TBD | TBD | TBD | N/A | Structural | 2016 | North Indian River Lagoon | TBD | TBD | TBD | BMPTrains | yes | 45.3644 | 101.1537
50270 | City of Titusville | North IRL | A | IR1-5 | 0.35 | 0.47 | 0.073318 | 9.8126 | 1.4414 | 0.71945 | 0.10568 | 1210 | Fixed Single Family Units | TV-23 | St. Johns Basin | 750.3728 | City of Titusville | TBD | St. Johns 2nd Baffle Box TMDL Improvements | Future project. | BMP Treatment Train | Planned | TBD |  |  | A | 882 | TBD | TBD | TBD | TBD | N/A | Structural | 2016 | North Indian River Lagoon | TBD | TBD | TBD | BMPTrains | yes | 71.1402 | 296.7083
50271 | City of Titusville | North IRL | A | IR1-5 | 0.35 | 0.47 | 0.1667 | 9.8126 | 1.4414 | 1.6358 | 0.24029 | 1210 | Fixed Single Family Units | TV-23 | St. Johns Basin | 750.3728 | City of Titusville | TBD | St. Johns 2nd Baffle Box TMDL Improvements | Future project. | BMP Treatment Train | Planned | TBD |  |  | A | 882 | TBD | TBD | TBD | TBD | N/A | Structural | 2016 | North Indian River Lagoon | TBD | TBD | TBD | BMPTrains | yes | 109.0693 | 674.6109
50272 | City of Titusville | North IRL | A | IR1-5 | 0.35 | 0.47 | 0.067851 | 9.8126 | 1.4414 | 0.66579 | 0.097803 | 1210 | Fixed Single Family Units | TV-23 | St. Johns Basin | 750.3728 | City of Titusville | TBD | St. Johns 2nd Baffle Box TMDL Improvements | Future project. | BMP Treatment Train | Planned | TBD |  |  | A | 882 | TBD | TBD | TBD | TBD | N/A | Structural | 2016 | North Indian River Lagoon | TBD | TBD | TBD | BMPTrains | yes | 74.6647 | 274.5817
50273 | City of Titusville | North IRL | A | IR1-5 | 0.35 | 0.47 | 0.21614 | 9.8126 | 1.4414 | 2.121 | 0.31156 | 1210 | Fixed Single Family Units | TV-23 | St. Johns Basin | 750.3728 | City of Titusville | TBD | St. Johns 2nd Baffle Box TMDL Improvements | Future project. | BMP Treatment Train | Planned | TBD |  |  | A | 882 | TBD | TBD | TBD | TBD | N/A | Structural | 2016 | North Indian River Lagoon | TBD | TBD | TBD | BMPTrains | yes | 116.5795 | 874.7067
50274 | City of Titusville | North IRL | A | IR1-5 | 0.35 | 0.47 | 0.068754 | 9.8126 | 1.4414 | 0.67466 | 0.099105 | 1210 | Fixed Single Family Units | TV-23 | St. Johns Basin | 750.3728 | City of Titusville | TBD | St. Johns 2nd Baffle Box TMDL Improvements | Future project. | BMP Treatment Train | Planned | TBD |  |  | A | 882 | TBD | TBD | TBD | TBD | N/A | Structural | 2016 | North Indian River Lagoon | TBD | TBD | TBD | BMPTrains | yes | 77.1536 | 278.2387
50275 | City of Titusville | North IRL | A | IR1-5 | 0.35 | 0.47 | 0.2006 | 10.6422 | 1.7152 | 2.1348 | 0.34406 | 1200 | Residential, Medium Density-Two-five dwellingunits per acre | TV-23 | St. Johns Basin | 750.3728 | City of Titusville | TBD | St. Johns 2nd Baffle Box TMDL Improvements | Future project. | BMP Treatment Train | Planned | TBD |  |  | A | 882 | TBD | TBD | TBD | TBD | N/A | Structural | 2016 | North Indian River Lagoon | TBD | TBD | TBD | BMPTrains | yes | 153.6525 | 811.7898
50276 | City of Titusville | North IRL | A | IR1-5 | 0.35 | 0.47 | 0.0785 | 10.6422 | 1.7152 | 0.83541 | 0.13464 | 1400 | Commercial and Services | TV-23 | St. Johns Basin | 750.3728 | City of Titusville | TBD | St. Johns 2nd Baffle Box TMDL Improvements | Future project. | BMP Treatment Train | Planned | TBD |  |  | A | 882 | TBD | TBD | TBD | TBD | N/A | Structural | 2016 | North Indian River Lagoon | TBD | TBD | TBD | BMPTrains | yes | 104.4195 | 317.6765
50277 | City of Titusville | North IRL | A | IR1-5 | 0.35 | 0.47 | 0.010869 | 10.6422 | 1.7152 | 0.11567 | 0.018642 | 1210 | Fixed Single Family Units | TV-23 | St. Johns Basin | 750.3728 | City of Titusville | TBD | St. Johns 2nd Baffle Box TMDL Improvements | Future project. | BMP Treatment Train | Planned | TBD |  |  | A | 882 | TBD | TBD | TBD | TBD | N/A | Structural | 2016 | North Indian River Lagoon | TBD | TBD | TBD | BMPTrains | yes | 54.7984 | 43.9861
50278 | City of Titusville | North IRL | A | IR1-5 | 0.35 | 0.47 | 0.12173 | 10.6422 | 1.7152 | 1.2955 | 0.20878 | 1300 | Residential, High Density | TV-23 | St. Johns Basin | 750.3728 | City of Titusville | TBD | St. Johns 2nd Baffle Box TMDL Improvements | Future project. | BMP Treatment Train | Planned | TBD |  |  | A | 882 | TBD | TBD | TBD | TBD | N/A | Structural | 2016 | North Indian River Lagoon | TBD | TBD | TBD | BMPTrains | yes | 89.6876 | 492.617
50279 | City of Titusville | North IRL | A | IR1-5 | 0.35 | 0.47 | 0.053136 | 10.6422 | 1.7152 | 0.56549 | 0.091137 | 1210 | Fixed Single Family Units | TV-23 | St. Johns Basin | 750.3728 | City of Titusville | TBD | St. Johns 2nd Baffle Box TMDL Improvements | Future project. | BMP Treatment Train | Planned | TBD |  |  | A | 882 | TBD | TBD | TBD | TBD | N/A | Structural | 2016 | North Indian River Lagoon | TBD | TBD | TBD | BMPTrains | yes | 58.6924 | 215.035
50280 | City of Titusville | North IRL | A | IR1-5 | 0.35 | 0.47 | 0.0070893 | 10.6422 | 1.7152 | 0.075446 | 0.012159 | 1210 | Fixed Single Family Units | TV-23 | St. Johns Basin | 750.3728 | City of Titusville | TBD | St. Johns 2nd Baffle Box TMDL Improvements | Future project. | BMP Treatment Train | Planned | TBD |  |  | A | 882 | TBD | TBD | TBD | TBD | N/A | Structural | 2016 | North Indian River Lagoon | TBD | TBD | TBD | BMPTrains | yes | 28.7258 | 28.6895
50281 | City of Titusville | North IRL | A | IR1-5 | 0.35 | 0.47 | 0.057132 | 10.6422 | 1.7152 | 0.60801 | 0.09799 | 1210 | Fixed Single Family Units | TV-23 | St. Johns Basin | 750.3728 | City of Titusville | TBD | St. Johns 2nd Baffle Box TMDL Improvements | Future project. | BMP Treatment Train | Planned | TBD |  |  | A | 882 | TBD | TBD | TBD | TBD | N/A | Structural | 2016 | North Indian River Lagoon | TBD | TBD | TBD | BMPTrains | yes | 62.4665 | 231.2041
50282 | City of Titusville | North IRL | A | IR1-5 | 0.35 | 0.47 | 0.088711 | 10.6422 | 1.7152 | 0.94408 | 0.15215 | 1300 | Residential, High Density | TV-23 | St. Johns Basin | 750.3728 | City of Titusville | TBD | St. Johns 2nd Baffle Box TMDL Improvements | Future project. | BMP Treatment Train | Planned | TBD |  |  | A | 882 | TBD | TBD | TBD | TBD | N/A | Structural | 2016 | North Indian River Lagoon | TBD | TBD | TBD | BMPTrains | yes | 77.2059 | 359.002
50283 | City of Titusville | North IRL | A | IR1-5 | 0.35 | 0.47 | 0.00021106 | 8.1543 | 1.0929 | 0.001721 | 0.00023066 | 1200 | Residential, Medium Density-Two-five dwellingunits per acre | TV-23 | St. Johns Basin | 750.3728 | City of Titusville | TBD | St. Johns 2nd Baffle Box TMDL Improvements | Future project. | BMP Treatment Train | Planned | TBD |  |  | A | 882 | TBD | TBD | TBD | TBD | N/A | Structural | 2016 | North Indian River Lagoon | TBD | TBD | TBD | BMPTrains | yes | 6.4974 | 0.85413
50284 | Natural Lands | North IRL | A | IR1-5 | 0.35 | 0.47 | 0.20536 | 8.1543 | 1.0929 | 1.6746 | 0.22443 | 6170 | Mixed wetland hardwoods | TV-23 | St. Johns Basin | 750.3728 | City of Titusville | TBD | St. Johns 2nd Baffle Box TMDL Improvements | Future project. | BMP Treatment Train | Planned | TBD |  |  | A | 882 | TBD | TBD | TBD | TBD | N/A | Structural | 2016 | North Indian River Lagoon | TBD | TBD | TBD | BMPTrains | yes | 134.3231 | 831.0684
50285 | City of Titusville | North IRL | A | IR1-5 | 0.35 | 0.47 | 0.01786 | 8.1543 | 1.0929 | 0.14564 | 0.019519 | 1210 | Fixed Single Family Units | TV-23 | St. Johns Basin | 750.3728 | City of Titusville | TBD | St. Johns 2nd Baffle Box TMDL Improvements | Future project. | BMP Treatment Train | Planned | TBD |  |  | A | 882 | TBD | TBD | TBD | TBD | N/A | Structural | 2016 | North Indian River Lagoon | TBD | TBD | TBD | BMPTrains | yes | 60.1391 | 72.2774
50286 | City of Titusville | North IRL | A | IR1-5 | 0.35 | 0.47 | 0.20796 | 8.1543 | 1.0929 | 1.6958 | 0.22728 | 1210 | Fixed Single Family Units | TV-23 | St. Johns Basin | 750.3728 | City of Titusville | TBD | St. Johns 2nd Baffle Box TMDL Improvements | Future project. | BMP Treatment Train | Planned | TBD |  |  | A | 882 | TBD | TBD | TBD | TBD | N/A | Structural | 2016 | North Indian River Lagoon | TBD | TBD | TBD | BMPTrains | yes | 116.8877 | 841.6038
50287 | City of Titusville | North IRL | A | IR1-5 | 0.35 | 0.47 | 0.18637 | 8.1543 | 1.0929 | 1.5197 | 0.20368 | 1210 | Fixed Single Family Units | TV-23 | St. Johns Basin | 750.3728 | City of Titusville | TBD | St. Johns 2nd Baffle Box TMDL Improvements | Future project. | BMP Treatment Train | Planned | TBD |  |  | A | 882 | TBD | TBD | TBD | TBD | N/A | Structural | 2016 | North Indian River Lagoon | TBD | TBD | TBD | BMPTrains | yes | 111.0437 | 754.1962
50288 | City of Titusville | North IRL | A | IR1-5 | 0.35 | 0.47 | 0.0031286 | 9.8443 | 1.446 | 0.030799 | 0.004524 | 1200 | Residential, Medium Density-Two-five dwellingunits per acre | TV-23 | St. Johns Basin | 750.3728 | City of Titusville | TBD | St. Johns 2nd Baffle Box TMDL Improvements | Future project. | BMP Treatment Train | Planned | TBD |  |  | A | 882 | TBD | TBD | TBD | TBD | N/A | Structural | 2016 | North Indian River Lagoon | TBD | TBD | TBD | BMPTrains | yes | 43.6922 | 12.661
50289 | City of Titusville | North IRL | A | IR1-5 | 0.35 | 0.47 | 0.15304 | 9.8443 | 1.446 | 1.5066 | 0.2213 | 1210 | Fixed Single Family Units | TV-23 | St. Johns Basin | 750.3728 | City of Titusville | TBD | St. Johns 2nd Baffle Box TMDL Improvements | Future project. | BMP Treatment Train | Planned | TBD |  |  | A | 882 | TBD | TBD | TBD | TBD | N/A | Structural | 2016 | North Indian River Lagoon | TBD | TBD | TBD | BMPTrains | yes | 99.8363 | 619.3342
50290 | City of Titusville | North IRL | A | IR1-5 | 0.35 | 0.47 | 0.27574 | 9.8443 | 1.446 | 2.7145 | 0.39872 | 1210 | Fixed Single Family Units | TV-23 | St. Johns Basin | 750.3728 | City of Titusville | TBD | St. Johns 2nd Baffle Box TMDL Improvements | Future project. | BMP Treatment Train | Planned | TBD |  |  | A | 882 | TBD | TBD | TBD | TBD | N/A | Structural | 2016 | North Indian River Lagoon | TBD | TBD | TBD | BMPTrains | yes | 144.0512 | 1115.8811
50291 | City of Titusville | North IRL | A | IR1-5 | 0.35 | 0.47 | 0.00040017 | 9.8443 | 1.446 | 0.0039394 | 0.00057865 | 1210 | Fixed Single Family Units | TV-23 | St. Johns Basin | 750.3728 | City of Titusville | TBD | St. Johns 2nd Baffle Box TMDL Improvements | Future project. | BMP Treatment Train | Planned | TBD |  |  | A | 882 | TBD | TBD | TBD | TBD | N/A | Structural | 2016 | North Indian River Lagoon | TBD | TBD | TBD | BMPTrains | yes | 22.9198 | 1.6194
50292 | City of Titusville | North IRL | A | IR1-5 | 0.35 | 0.47 | 0.1741 | 9.8443 | 1.446 | 1.7139 | 0.25175 | 1210 | Fixed Single Family Units | TV-23 | St. Johns Basin | 750.3728 | City of Titusville | TBD | St. Johns 2nd Baffle Box TMDL Improvements | Future project. | BMP Treatment Train | Planned | TBD |  |  | A | 882 | TBD | TBD | TBD | TBD | N/A | Structural | 2016 | North Indian River Lagoon | TBD | TBD | TBD | BMPTrains | yes | 106.1921 | 704.5654
50293 | City of Titusville | North IRL | A | IR1-5 | 0.35 | 0.47 | 0.011352 | 9.8443 | 1.446 | 0.11175 | 0.016415 | 1210 | Fixed Single Family Units | TV-23 | St. Johns Basin | 750.3728 | City of Titusville | TBD | St. Johns 2nd Baffle Box TMDL Improvements | Future project. | BMP Treatment Train | Planned | TBD |  |  | A | 882 | TBD | TBD | TBD | TBD | N/A | Structural | 2016 | North Indian River Lagoon | TBD | TBD | TBD | BMPTrains | yes | 55.7823 | 45.9389
50294 | City of Titusville | North IRL | A | IR1-5 | 0.35 | 0.47 | 0.42587 | 6.923 | 0.81279 | 2.9483 | 0.34614 | 1700 | Institutional (Educational,religious,health and military facilities) | TV-23 | St. Johns Basin | 750.3728 | City of Titusville | TBD | St. Johns 2nd Baffle Box TMDL Improvements | Future project. | BMP Treatment Train | Planned | TBD |  |  | A | 882 | TBD | TBD | TBD | TBD | N/A | Structural | 2016 | North Indian River Lagoon | TBD | TBD | TBD | BMPTrains | yes | 162.3979 | 1723.4225
50295 | Natural Lands | North IRL | A | IR1-5 | 0.35 | 0.47 | 0.19188 | 6.923 | 0.81279 | 1.3284 | 0.15596 | 4110 | Pine flatwoods | TV-23 | St. Johns Basin | 750.3728 | City of Titusville | TBD | St. Johns 2nd Baffle Box TMDL Improvements | Future project. | BMP Treatment Train | Planned | TBD |  |  | A | 882 | TBD | TBD | TBD | TBD | N/A | Structural | 2016 | North Indian River Lagoon | TBD | TBD | TBD | BMPTrains | yes | 144.2973 | 776.4961
50296 | City of Titusville | North IRL | A | IR1-5 | 0.35 | 0.47 | 2.0094e-05 | 6.923 | 0.81279 | 0.00013911 | 1.6333e-05 | 1210 | Fixed Single Family Units | TV-23 | St. Johns Basin | 750.3728 | City of Titusville | TBD | St. Johns 2nd Baffle Box TMDL Improvements | Future project. | BMP Treatment Train | Planned | TBD |  |  | A | 882 | TBD | TBD | TBD | TBD | N/A | Structural | 2016 | North Indian River Lagoon | TBD | TBD | TBD | BMPTrains | yes | 1.377 | 0.081319
50297 | City of Titusville | North IRL | A | IR1-5 | 0.35 | 0.47 | 0.20212 | 9.8355 | 1.4447 | 1.988 | 0.29202 | 1200 | Residential, Medium Density-Two-five dwellingunits per acre | TV-23 | St. Johns Basin | 750.3728 | City of Titusville | TBD | St. Johns 2nd Baffle Box TMDL Improvements | Future project. | BMP Treatment Train | Planned | TBD |  |  | A | 882 | TBD | TBD | TBD | TBD | N/A | Structural | 2016 | North Indian River Lagoon | TBD | TBD | TBD | BMPTrains | yes | 132.7976 | 817.9691
50298 | City of Titusville | North IRL | A | IR1-5 | 0.35 | 0.47 | 0.016944 | 9.8355 | 1.4447 | 0.16665 | 0.024479 | 1210 | Fixed Single Family Units | TV-23 | St. Johns Basin | 750.3728 | City of Titusville | TBD | St. Johns 2nd Baffle Box TMDL Improvements | Future project. | BMP Treatment Train | Planned | TBD |  |  | A | 882 | TBD | TBD | TBD | TBD | N/A | Structural | 2016 | North Indian River Lagoon | TBD | TBD | TBD | BMPTrains | yes | 54.2455 | 68.5694
50299 | City of Titusville | North IRL | A | IR1-5 | 0.35 | 0.47 | 0.26795 | 9.8355 | 1.4447 | 2.6354 | 0.38712 | 1210 | Fixed Single Family Units | TV-23 | St. Johns Basin | 750.3728 | City of Titusville | TBD | St. Johns 2nd Baffle Box TMDL Improvements | Future project. | BMP Treatment Train | Planned | TBD |  |  | A | 882 | TBD | TBD | TBD | TBD | N/A | Structural | 2016 | North Indian River Lagoon | TBD | TBD | TBD | BMPTrains | yes | 138.7725 | 1084.3601
50300 | City of Titusville | North IRL | A | IR1-5 | 0.35 | 0.47 | 0.0097619 | 9.8355 | 1.4447 | 0.096013 | 0.014103 | 1210 | Fixed Single Family Units | TV-23 | St. Johns Basin | 750.3728 | City of Titusville | TBD | St. Johns 2nd Baffle Box TMDL Improvements | Future project. | BMP Treatment Train | Planned | TBD |  |  | A | 882 | TBD | TBD | TBD | TBD | N/A | Structural | 2016 | North Indian River Lagoon | TBD | TBD | TBD | BMPTrains | yes | 50.7406 | 39.505
50301 | City of Titusville | North IRL | A | IR1-5 | 0.35 | 0.47 | 0.33119 | 10.0353 | 1.4825 | 3.3236 | 0.491 | 1200 | Residential, Medium Density-Two-five dwellingunits per acre | TV-23 | St. Johns Basin | 750.3728 | City of Titusville | TBD | St. Johns 2nd Baffle Box TMDL Improvements | Future project. | BMP Treatment Train | Planned | TBD |  |  | A | 882 | TBD | TBD | TBD | TBD | N/A | Structural | 2016 | North Indian River Lagoon | TBD | TBD | TBD | BMPTrains | yes | 240.1539 | 1340.2951
50302 | City of Titusville | North IRL | A | IR1-5 | 0.35 | 0.47 | 0.0094091 | 10.0353 | 1.4825 | 0.094423 | 0.013949 | 1210 | Fixed Single Family Units | TV-23 | St. Johns Basin | 750.3728 | City of Titusville | TBD | St. Johns 2nd Baffle Box TMDL Improvements | Future project. | BMP Treatment Train | Planned | TBD |  |  | A | 882 | TBD | TBD | TBD | TBD | N/A | Structural | 2016 | North Indian River Lagoon | TBD | TBD | TBD | BMPTrains | yes | 31.9243 | 38.0771
50303 | City of Titusville | North IRL | A | IR1-5 | 0.35 | 0.47 | 0.27118 | 10.0353 | 1.4825 | 2.7214 | 0.40203 | 1210 | Fixed Single Family Units | TV-23 | St. Johns Basin | 750.3728 | City of Titusville | TBD | St. Johns 2nd Baffle Box TMDL Improvements | Future project. | BMP Treatment Train | Planned | TBD |  |  | A | 882 | TBD | TBD | TBD | TBD | N/A | Structural | 2016 | North Indian River Lagoon | TBD | TBD | TBD | BMPTrains | yes | 138.9677 | 1097.4221
50304 | City of Titusville | North IRL | A | IR1-5 | 0.35 | 0.47 | 0.0059814 | 10.0353 | 1.4825 | 0.060025 | 0.0088675 | 1210 | Fixed Single Family Units | TV-23 | St. Johns Basin | 750.3728 | City of Titusville | TBD | St. Johns 2nd Baffle Box TMDL Improvements | Future project. | BMP Treatment Train | Planned | TBD |  |  | A | 882 | TBD | TBD | TBD | TBD | N/A | Structural | 2016 | North Indian River Lagoon | TBD | TBD | TBD | BMPTrains | yes | 20.3795 | 24.2057
50305 | City of Titusville | North IRL | A | IR1-5 | 0.35 | 0.47 | 0.021219 | 9.8072 | 1.4406 | 0.2081 | 0.030569 | 1210 | Fixed Single Family Units | TV-23 | St. Johns Basin | 750.3728 | City of Titusville | TBD | St. Johns 2nd Baffle Box TMDL Improvements | Future project. | BMP Treatment Train | Planned | TBD |  |  | A | 882 | TBD | TBD | TBD | TBD | N/A | Structural | 2016 | North Indian River Lagoon | TBD | TBD | TBD | BMPTrains | yes | 37.7231 | 85.8702
50306 | City of Titusville | North IRL | A | IR1-5 | 0.35 | 0.47 | 0.022689 | 9.8072 | 1.4406 | 0.22251 | 0.032686 | 1210 | Fixed Single Family Units | TV-23 | St. Johns Basin | 750.3728 | City of Titusville | TBD | St. Johns 2nd Baffle Box TMDL Improvements | Future project. | BMP Treatment Train | Planned | TBD |  |  | A | 882 | TBD | TBD | TBD | TBD | N/A | Structural | 2016 | North Indian River Lagoon | TBD | TBD | TBD | BMPTrains | yes | 47.2814 | 91.8171
50307 | City of Titusville | North IRL | A | IR1-5 | 0.35 | 0.47 | 0.11482 | 9.8072 | 1.4406 | 1.1261 | 0.16542 | 1210 | Fixed Single Family Units | TV-23 | St. Johns Basin | 750.3728 | City of Titusville | TBD | St. Johns 2nd Baffle Box TMDL Improvements | Future project. | BMP Treatment Train | Planned | TBD |  |  | A | 882 | TBD | TBD | TBD | TBD | N/A | Structural | 2016 | North Indian River Lagoon | TBD | TBD | TBD | BMPTrains | yes | 93.3099 | 464.6715
50308 | City of Titusville | North IRL | A | IR1-5 | 0.35 | 0.47 | 0.096717 | 9.8072 | 1.4406 | 0.94851 | 0.13933 | 1210 | Fixed Single Family Units | TV-23 | St. Johns Basin | 750.3728 | City of Titusville | TBD | St. Johns 2nd Baffle Box TMDL Improvements | Future project. | BMP Treatment Train | Planned | TBD |  |  | A | 882 | TBD | TBD | TBD | TBD | N/A | Structural | 2016 | North Indian River Lagoon | TBD | TBD | TBD | BMPTrains | yes | 90.4581 | 391.3979
50309 | City of Titusville | North IRL | A | IR1-5 | 0.35 | 0.47 | 0.10528 | 9.8072 | 1.4406 | 1.0325 | 0.15167 | 1210 | Fixed Single Family Units | TV-23 | St. Johns Basin | 750.3728 | City of Titusville | TBD | St. Johns 2nd Baffle Box TMDL Improvements | Future project. | BMP Treatment Train | Planned | TBD |  |  | A | 882 | TBD | TBD | TBD | TBD | N/A | Structural | 2016 | North Indian River Lagoon | TBD | TBD | TBD | BMPTrains | yes | 85.8028 | 426.0565
50310 | City of Titusville | North IRL | A | IR1-5 | 0.35 | 0.47 | 0.14524 | 9.8072 | 1.4406 | 1.4244 | 0.20924 | 1210 | Fixed Single Family Units | TV-23 | St. Johns Basin | 750.3728 | City of Titusville | TBD | St. Johns 2nd Baffle Box TMDL Improvements | Future project. | BMP Treatment Train | Planned | TBD |  |  | A | 882 | TBD | TBD | TBD | TBD | N/A | Structural | 2016 | North Indian River Lagoon | TBD | TBD | TBD | BMPTrains | yes | 99.011 | 587.7753
50311 | City of Titusville | North IRL | A | IR1-5 | 0.35 | 0.47 | 0.011388 | 9.8072 | 1.4406 | 0.11168 | 0.016406 | 1210 | Fixed Single Family Units | TV-23 | St. Johns Basin | 750.3728 | City of Titusville | TBD | St. Johns 2nd Baffle Box TMDL Improvements | Future project. | BMP Treatment Train | Planned | TBD |  |  | A | 882 | TBD | TBD | TBD | TBD | N/A | Structural | 2016 | North Indian River Lagoon | TBD | TBD | TBD | BMPTrains | yes | 46.0165 | 46.0855
50312 | City of Titusville | North IRL | A | IR1-5 | 0.35 | 0.47 | 0.10041 | 9.8072 | 1.4406 | 0.98469 | 0.14465 | 1210 | Fixed Single Family Units | TV-23 | St. Johns Basin | 750.3728 | City of Titusville | TBD | St. Johns 2nd Baffle Box TMDL Improvements | Future project. | BMP Treatment Train | Planned | TBD |  |  | A | 882 | TBD | TBD | TBD | TBD | N/A | Structural | 2016 | North Indian River Lagoon | TBD | TBD | TBD | BMPTrains | yes | 84.559 | 406.3259
50313 | City of Titusville | North IRL | A | IR1-5 | 0.35 | 0.47 | 0.41428 | 7.9641 | 1.0857 | 3.2993 | 0.44978 | 1750 | Governmental | TV-23 | St. Johns Basin | 750.3728 | City of Titusville | TBD | St. Johns 2nd Baffle Box TMDL Improvements | Future project. | BMP Treatment Train | Planned | TBD |  |  | A | 882 | TBD | TBD | TBD | TBD | N/A | Structural | 2016 | North Indian River Lagoon | TBD | TBD | TBD | BMPTrains | yes | 275.442 | 1676.5183
50314 | Natural Lands | North IRL | A | IR1-5 | 0.35 | 0.47 | 0.61776 | 5.8265 | 0.53008 | 3.5994 | 0.32746 | 6170 | Mixed wetland hardwoods | TV-23 | St. Johns Basin | 750.3728 | City of Titusville | TBD | St. Johns 2nd Baffle Box TMDL Improvements | Future project. | BMP Treatment Train | Planned | TBD |  |  | A | 882 | TBD | TBD | TBD | TBD | N/A | Structural | 2016 | North Indian River Lagoon | TBD | TBD | TBD | BMPTrains | yes | 200 | 2500
50315 | City of Titusville | North IRL | A | IR1-5 | 0.35 | 0.47 | 0.19291 | 9.6946 | 1.4775 | 1.8702 | 0.28501 | 1200 | Residential, Medium Density-Two-five dwellingunits per acre | TV-23 | St. Johns Basin | 750.3728 | City of Titusville | TBD | St. Johns 2nd Baffle Box TMDL Improvements | Future project. | BMP Treatment Train | Planned | TBD |  |  | A | 882 | TBD | TBD | TBD | TBD | N/A | Structural | 2016 | North Indian River Lagoon | TBD | TBD | TBD | BMPTrains | yes | 131.2553 | 780.6714
50316 | City of Titusville | North IRL | A | IR1-5 | 0.35 | 0.47 | 0.11418 | 9.6946 | 1.4775 | 1.1069 | 0.16869 | 1330 | Residential, High density; Multiple Dwelling Units, Low Rise <Two stories or less> | TV-23 | St. Johns Basin | 750.3728 | City of Titusville | TBD | St. Johns 2nd Baffle Box TMDL Improvements | Future project. | BMP Treatment Train | Planned | TBD |  |  | A | 882 | TBD | TBD | TBD | TBD | N/A | Structural | 2016 | North Indian River Lagoon | TBD | TBD | TBD | BMPTrains | yes | 91.2293 | 462.0649
50317 | City of Titusville | North IRL | A | IR1-5 | 0.35 | 0.47 | 0.02586 | 9.6946 | 1.4775 | 0.2507 | 0.038207 | 1750 | Governmental | TV-23 | St. Johns Basin | 750.3728 | City of Titusville | TBD | St. Johns 2nd Baffle Box TMDL Improvements | Future project. | BMP Treatment Train | Planned | TBD |  |  | A | 882 | TBD | TBD | TBD | TBD | N/A | Structural | 2016 | North Indian River Lagoon | TBD | TBD | TBD | BMPTrains | yes | 104.2003 | 104.6514
50318 | City of Titusville | North IRL | A | IR1-5 | 0.35 | 0.47 | 0.28482 | 9.6946 | 1.4775 | 2.7612 | 0.42081 | 1750 | Governmental | TV-23 | St. Johns Basin | 750.3728 | City of Titusville | TBD | St. Johns 2nd Baffle Box TMDL Improvements | Future project. | BMP Treatment Train | Planned | TBD |  |  | A | 882 | TBD | TBD | TBD | TBD | N/A | Structural | 2016 | North Indian River Lagoon | TBD | TBD | TBD | BMPTrains | yes | 163.5273 | 1152.6123
50319 | City of Titusville | North IRL | A | IR1-5 | 0.35 | 0.47 | 0.0015895 | 8.8678 | 1.2922 | 0.014095 | 0.002054 | 1200 | Residential, Medium Density-Two-five dwellingunits per acre | TV-23 | St. Johns Basin | 750.3728 | City of Titusville | TBD | St. Johns 2nd Baffle Box TMDL Improvements | Future project. | BMP Treatment Train | Planned | TBD |  |  | A | 882 | TBD | TBD | TBD | TBD | N/A | Structural | 2016 | North Indian River Lagoon | TBD | TBD | TBD | BMPTrains | yes | 42.0433 | 6.4323
50320 | City of Titusville | North IRL | A | IR1-5 | 0.35 | 0.47 | 0.042038 | 8.8678 | 1.2922 | 0.37279 | 0.054324 | 1200 | Residential, Medium Density-Two-five dwellingunits per acre | TV-23 | St. Johns Basin | 750.3728 | City of Titusville | TBD | St. Johns 2nd Baffle Box TMDL Improvements | Future project. | BMP Treatment Train | Planned | TBD |  |  | A | 882 | TBD | TBD | TBD | TBD | N/A | Structural | 2016 | North Indian River Lagoon | TBD | TBD | TBD | BMPTrains | yes | 53.2753 | 170.1232
50321 | Agricultural Lands | North IRL | A | IR1-5 | 0.35 | 0.47 | 0.089966 | 8.8678 | 1.2922 | 0.7978 | 0.11626 | 2210 | Citrus groves | TV-23 | St. Johns Basin | 750.3728 | City of Titusville | TBD | St. Johns 2nd Baffle Box TMDL Improvements | Future project. | BMP Treatment Train | Planned | TBD |  |  | A | 882 | TBD | TBD | TBD | TBD | N/A | Structural | 2016 | North Indian River Lagoon | TBD | TBD | TBD | BMPTrains | yes | 77.6542 | 364.0785
50322 | City of Titusville | North IRL | A | IR1-5 | 0.35 | 0.47 | 0.035881 | 8.8678 | 1.2922 | 0.31819 | 0.046367 | 1210 | Fixed Single Family Units | TV-23 | St. Johns Basin | 750.3728 | City of Titusville | TBD | St. Johns 2nd Baffle Box TMDL Improvements | Future project. | BMP Treatment Train | Planned | TBD |  |  | A | 882 | TBD | TBD | TBD | TBD | N/A | Structural | 2016 | North Indian River Lagoon | TBD | TBD | TBD | BMPTrains | yes | 49.8352 | 145.206
50323 | City of Titusville | North IRL | A | IR1-5 | 0.35 | 0.47 | 0.17088 | 8.8678 | 1.2922 | 1.5153 | 0.22082 | 1210 | Fixed Single Family Units | TV-23 | St. Johns Basin | 750.3728 | City of Titusville | TBD | St. Johns 2nd Baffle Box TMDL Improvements | Future project. | BMP Treatment Train | Planned | TBD |  |  | A | 882 | TBD | TBD | TBD | TBD | N/A | Structural | 2016 | North Indian River Lagoon | TBD | TBD | TBD | BMPTrains | yes | 113.4444 | 691.5275
50324 | City of Titusville | North IRL | A | IR1-5 | 0.35 | 0.47 | 0.16426 | 8.8678 | 1.2922 | 1.4566 | 0.21226 | 1210 | Fixed Single Family Units | TV-23 | St. Johns Basin | 750.3728 | City of Titusville | TBD | St. Johns 2nd Baffle Box TMDL Improvements | Future project. | BMP Treatment Train | Planned | TBD |  |  | A | 882 | TBD | TBD | TBD | TBD | N/A | Structural | 2016 | North Indian River Lagoon | TBD | TBD | TBD | BMPTrains | yes | 107.1666 | 664.7395
50325 | City of Titusville | North IRL | A | IR1-5 | 0.35 | 0.47 | 0.001794 | 9.8542 | 1.4475 | 0.017679 | 0.0025968 | 1210 | Fixed Single Family Units | TV-23 | St. Johns Basin | 750.3728 | City of Titusville | TBD | St. Johns 2nd Baffle Box TMDL Improvements | Future project. | BMP Treatment Train | Planned | TBD |  |  | A | 882 | TBD | TBD | TBD | TBD | N/A | Structural | 2016 | North Indian River Lagoon | TBD | TBD | TBD | BMPTrains | yes | 19.4021 | 7.2602
50326 | City of Titusville | North IRL | A | IR1-5 | 0.35 | 0.47 | 0.016102 | 9.8542 | 1.4475 | 0.15868 | 0.023308 | 1210 | Fixed Single Family Units | TV-23 | St. Johns Basin | 750.3728 | City of Titusville | TBD | St. Johns 2nd Baffle Box TMDL Improvements | Future project. | BMP Treatment Train | Planned | TBD |  |  | A | 882 | TBD | TBD | TBD | TBD | N/A | Structural | 2016 | North Indian River Lagoon | TBD | TBD | TBD | BMPTrains | yes | 85.4272 | 65.1645
50327 | City of Titusville | North IRL | A | IR1-5 | 0.35 | 0.47 | 0.059432 | 9.8542 | 1.4475 | 0.58566 | 0.086025 | 1210 | Fixed Single Family Units | TV-23 | St. Johns Basin | 750.3728 | City of Titusville | TBD | St. Johns 2nd Baffle Box TMDL Improvements | Future project. | BMP Treatment Train | Planned | TBD |  |  | A | 882 | TBD | TBD | TBD | TBD | N/A | Structural | 2016 | North Indian River Lagoon | TBD | TBD | TBD | BMPTrains | yes | 75.9321 | 240.5142
50328 | City of Titusville | North IRL | A | IR1-5 | 0.35 | 0.47 | 0.31203 | 9.8542 | 1.4475 | 3.0748 | 0.45165 | 1210 | Fixed Single Family Units | TV-23 | St. Johns Basin | 750.3728 | City of Titusville | TBD | St. Johns 2nd Baffle Box TMDL Improvements | Future project. | BMP Treatment Train | Planned | TBD |  |  | A | 882 | TBD | TBD | TBD | TBD | N/A | Structural | 2016 | North Indian River Lagoon | TBD | TBD | TBD | BMPTrains | yes | 144.1488 | 1262.7527
50329 | City of Titusville | North IRL | A | IR1-5 | 0.35 | 0.47 | 0.03195 | 9.8542 | 1.4475 | 0.31484 | 0.046246 | 1210 | Fixed Single Family Units | TV-23 | St. Johns Basin | 750.3728 | City of Titusville | TBD | St. Johns 2nd Baffle Box TMDL Improvements | Future project. | BMP Treatment Train | Planned | TBD |  |  | A | 882 | TBD | TBD | TBD | TBD | N/A | Structural | 2016 | North Indian River Lagoon | TBD | TBD | TBD | BMPTrains | yes | 51.9973 | 129.296
50330 | City of Titusville | North IRL | A | IR1-5 | 0.35 | 0.47 | 0.19645 | 9.8542 | 1.4475 | 1.9359 | 0.28435 | 1210 | Fixed Single Family Units | TV-23 | St. Johns Basin | 750.3728 | City of Titusville | TBD | St. Johns 2nd Baffle Box TMDL Improvements | Future project. | BMP Treatment Train | Planned | TBD |  |  | A | 882 | TBD | TBD | TBD | TBD | N/A | Structural | 2016 | North Indian River Lagoon | TBD | TBD | TBD | BMPTrains | yes | 123.356 | 795.0123
50331 | City of Titusville | North IRL | A | IR1-5 | 0.35 | 0.47 | 0.15678 | 9.8091 | 1.441 | 1.5379 | 0.22593 | 1200 | Residential, Medium Density-Two-five dwellingunits per acre | TV-23 | St. Johns Basin | 750.3728 | City of Titusville | TBD | St. Johns 2nd Baffle Box TMDL Improvements | Future project. | BMP Treatment Train | Planned | TBD |  |  | A | 882 | TBD | TBD | TBD | TBD | N/A | Structural | 2016 | North Indian River Lagoon | TBD | TBD | TBD | BMPTrains | yes | 192.4861 | 634.4747
50332 | City of Titusville | North IRL | A | IR1-5 | 0.35 | 0.47 | 0.22537 | 9.8091 | 1.441 | 2.2107 | 0.32476 | 1210 | Fixed Single Family Units | TV-23 | St. Johns Basin | 750.3728 | City of Titusville | TBD | St. Johns 2nd Baffle Box TMDL Improvements | Future project. | BMP Treatment Train | Planned | TBD |  |  | A | 882 | TBD | TBD | TBD | TBD | N/A | Structural | 2016 | North Indian River Lagoon | TBD | TBD | TBD | BMPTrains | yes | 118.8543 | 912.0366
50333 | City of Titusville | North IRL | A | IR1-5 | 0.35 | 0.47 | 0.08875 | 9.8091 | 1.441 | 0.87055 | 0.12789 | 1210 | Fixed Single Family Units | TV-23 | St. Johns Basin | 750.3728 | City of Titusville | TBD | St. Johns 2nd Baffle Box TMDL Improvements | Future project. | BMP Treatment Train | Planned | TBD |  |  | A | 882 | TBD | TBD | TBD | TBD | N/A | Structural | 2016 | North Indian River Lagoon | TBD | TBD | TBD | BMPTrains | yes | 89.0433 | 359.1571
50334 | City of Titusville | North IRL | A | IR1-5 | 0.35 | 0.47 | 0.13322 | 9.8091 | 1.441 | 1.3067 | 0.19197 | 1210 | Fixed Single Family Units | TV-23 | St. Johns Basin | 750.3728 | City of Titusville | TBD | St. Johns 2nd Baffle Box TMDL Improvements | Future project. | BMP Treatment Train | Planned | TBD |  |  | A | 882 | TBD | TBD | TBD | TBD | N/A | Structural | 2016 | North Indian River Lagoon | TBD | TBD | TBD | BMPTrains | yes | 98.6817 | 539.1117
50335 | City of Titusville | North IRL | A | IR1-5 | 0.35 | 0.47 | 0.013645 | 9.8091 | 1.441 | 0.13385 | 0.019663 | 1210 | Fixed Single Family Units | TV-23 | St. Johns Basin | 750.3728 | City of Titusville | TBD | St. Johns 2nd Baffle Box TMDL Improvements | Future project. | BMP Treatment Train | Planned | TBD |  |  | A | 882 | TBD | TBD | TBD | TBD | N/A | Structural | 2016 | North Indian River Lagoon | TBD | TBD | TBD | BMPTrains | yes | 40.1491 | 55.2199
50336 | City of Titusville | North IRL | A | IR1-5 | 0.35 | 0.47 | 0.0027551 | 5.2914 | 0.3709 | 0.014578 | 0.0010218 | 1300 | Residential, High Density | TV-23 | St. Johns Basin | 750.3728 | City of Titusville | TBD | St. Johns 2nd Baffle Box TMDL Improvements | Future project. | BMP Treatment Train | Planned | TBD |  |  | A | 882 | TBD | TBD | TBD | TBD | N/A | Structural | 2016 | North Indian River Lagoon | TBD | TBD | TBD | BMPTrains | yes | 18.6295 | 11.1494
50337 | Natural Lands | North IRL | A | IR1-5 | 0.35 | 0.47 | 0.31999 | 5.2914 | 0.3709 | 1.6932 | 0.11868 | 4110 | Pine flatwoods | TV-23 | St. Johns Basin | 750.3728 | City of Titusville | TBD | St. Johns 2nd Baffle Box TMDL Improvements | Future project. | BMP Treatment Train | Planned | TBD |  |  | A | 882 | TBD | TBD | TBD | TBD | N/A | Structural | 2016 | North Indian River Lagoon | TBD | TBD | TBD | BMPTrains | yes | 187.3612 | 1294.9699
50338 | City of Titusville | North IRL | A | IR1-5 | 0.35 | 0.47 | 0.023809 | 5.2914 | 0.3709 | 0.12598 | 0.0088308 | 1750 | Governmental | TV-23 | St. Johns Basin | 750.3728 | City of Titusville | TBD | St. Johns 2nd Baffle Box TMDL Improvements | Future project. | BMP Treatment Train | Planned | TBD |  |  | A | 882 | TBD | TBD | TBD | TBD | N/A | Structural | 2016 | North Indian River Lagoon | TBD | TBD | TBD | BMPTrains | yes | 88.4463 | 96.353
50339 | City of Titusville | North IRL | A | IR1-5 | 0.35 | 0.47 | 0.28698 | 11.2066 | 1.4855 | 3.2161 | 0.42632 | 1400 | Commercial and Services | TV-23 | St. Johns Basin | 750.3728 | City of Titusville | TBD | St. Johns 2nd Baffle Box TMDL Improvements | Future project. | BMP Treatment Train | Planned | TBD |  |  | A | 882 | TBD | TBD | TBD | TBD | N/A | Structural | 2016 | North Indian River Lagoon | TBD | TBD | TBD | BMPTrains | yes | 181.0724 | 1161.3857
50340 | City of Titusville | North IRL | A | IR1-5 | 0.35 | 0.47 | 0.075163 | 11.2066 | 1.4855 | 0.84232 | 0.11166 | 1700 | Institutional (Educational,religious,health and military facilities) | TV-23 | St. Johns Basin | 750.3728 | City of Titusville | TBD | St. Johns 2nd Baffle Box TMDL Improvements | Future project. | BMP Treatment Train | Planned | TBD |  |  | A | 882 | TBD | TBD | TBD | TBD | N/A | Structural | 2016 | North Indian River Lagoon | TBD | TBD | TBD | BMPTrains | yes | 112.3454 | 304.1736
50341 | City of Titusville | North IRL | A | IR1-5 | 0.35 | 0.47 | 0.10785 | 11.2066 | 1.4855 | 1.2086 | 0.16021 | 1430 | Professional Services | TV-23 | St. Johns Basin | 750.3728 | City of Titusville | TBD | St. Johns 2nd Baffle Box TMDL Improvements | Future project. | BMP Treatment Train | Planned | TBD |  |  | A | 882 | TBD | TBD | TBD | TBD | N/A | Structural | 2016 | North Indian River Lagoon | TBD | TBD | TBD | BMPTrains | yes | 83.9635 | 436.4459
50342 | City of Titusville | North IRL | A | IR1-5 | 0.35 | 0.47 | 0.11324 | 11.2066 | 1.4855 | 1.269 | 0.16822 | 1750 | Governmental | TV-23 | St. Johns Basin | 750.3728 | City of Titusville | TBD | St. Johns 2nd Baffle Box TMDL Improvements | Future project. | BMP Treatment Train | Planned | TBD |  |  | A | 882 | TBD | TBD | TBD | TBD | N/A | Structural | 2016 | North Indian River Lagoon | TBD | TBD | TBD | BMPTrains | yes | 118.4315 | 458.2604
50343 | City of Titusville | North IRL | A | IR1-5 | 0.35 | 0.47 | 0.61776 | 11.9579 | 2.3585 | 7.3871 | 1.457 | 1340 | Residential, High density; Multiple Dwelling Units, High Rise <Three stories or more> | TV-23 | St. Johns Basin | 750.3728 | City of Titusville | TBD | St. Johns 2nd Baffle Box TMDL Improvements | Future project. | BMP Treatment Train | Planned | TBD |  |  | A | 882 | TBD | TBD | TBD | TBD | N/A | Structural | 2016 | North Indian River Lagoon | TBD | TBD | TBD | BMPTrains | yes | 200 | 2500
50344 | City of Titusville | North IRL | A | IR1-5 | 0.35 | 0.47 | 0.029282 | 8.6872 | 1.1928 | 0.25438 | 0.034926 | 1300 | Residential, High Density | TV-23 | St. Johns Basin | 750.3728 | City of Titusville | TBD | St. Johns 2nd Baffle Box TMDL Improvements | Future project. | BMP Treatment Train | Planned | TBD |  |  | A | 882 | TBD | TBD | TBD | TBD | N/A | Structural | 2016 | North Indian River Lagoon | TBD | TBD | TBD | BMPTrains | yes | 104.8342 | 118.5003
50345 | City of Titusville | North IRL | A | IR1-5 | 0.35 | 0.47 | 0.11198 | 8.6872 | 1.1928 | 0.97281 | 0.13357 | 1700 | Institutional (Educational,religious,health and military facilities) | TV-23 | St. Johns Basin | 750.3728 | City of Titusville | TBD | St. Johns 2nd Baffle Box TMDL Improvements | Future project. | BMP Treatment Train | Planned | TBD |  |  | A | 882 | TBD | TBD | TBD | TBD | N/A | Structural | 2016 | North Indian River Lagoon | TBD | TBD | TBD | BMPTrains | yes | 118.3057 | 453.1774
50346 | City of Titusville | North IRL | A | IR1-5 | 0.35 | 0.47 | 0.4765 | 8.6872 | 1.1928 | 4.1394 | 0.56834 | 1710 | Educational Facilities | TV-23 | St. Johns Basin | 750.3728 | City of Titusville | TBD | St. Johns 2nd Baffle Box TMDL Improvements | Future project. | BMP Treatment Train | Planned | TBD |  |  | A | 882 | TBD | TBD | TBD | TBD | N/A | Structural | 2016 | North Indian River Lagoon | TBD | TBD | TBD | BMPTrains | yes | 177.2173 | 1928.3223
50347 | City of Titusville | North IRL | A | IR1-5 | 0.35 | 0.47 | 0.073222 | 10.1896 | 1.5103 | 0.7461 | 0.11058 | 1200 | Residential, Medium Density-Two-five dwellingunits per acre | TV-23 | St. Johns Basin | 750.3728 | City of Titusville | TBD | St. Johns 2nd Baffle Box TMDL Improvements | Future project. | BMP Treatment Train | Planned | TBD |  |  | A | 882 | TBD | TBD | TBD | TBD | N/A | Structural | 2016 | North Indian River Lagoon | TBD | TBD | TBD | BMPTrains | yes | 69.5566 | 296.3173
50348 | City of Titusville | North IRL | A | IR1-5 | 0.35 | 0.47 | 0.00095141 | 10.1896 | 1.5103 | 0.0096945 | 0.0014369 | 1210 | Fixed Single Family Units | TV-23 | St. Johns Basin | 750.3728 | City of Titusville | TBD | St. Johns 2nd Baffle Box TMDL Improvements | Future project. | BMP Treatment Train | Planned | TBD |  |  | A | 882 | TBD | TBD | TBD | TBD | N/A | Structural | 2016 | North Indian River Lagoon | TBD | TBD | TBD | BMPTrains | yes | 11.2442 | 3.8502
50349 | City of Titusville | North IRL | A | IR1-5 | 0.35 | 0.47 | 0.03775 | 10.1896 | 1.5103 | 0.38466 | 0.057012 | 1210 | Fixed Single Family Units | TV-23 | St. Johns Basin | 750.3728 | City of Titusville | TBD | St. Johns 2nd Baffle Box TMDL Improvements | Future project. | BMP Treatment Train | Planned | TBD |  |  | A | 882 | TBD | TBD | TBD | TBD | N/A | Structural | 2016 | North Indian River Lagoon | TBD | TBD | TBD | BMPTrains | yes | 63.2778 | 152.7686
50350 | City of Titusville | North IRL | A | IR1-5 | 0.35 | 0.47 | 0.068041 | 10.1896 | 1.5103 | 0.69331 | 0.10276 | 1210 | Fixed Single Family Units | TV-23 | St. Johns Basin | 750.3728 | City of Titusville | TBD | St. Johns 2nd Baffle Box TMDL Improvements | Future project. | BMP Treatment Train | Planned | TBD |  |  | A | 882 | TBD | TBD | TBD | TBD | N/A | Structural | 2016 | North Indian River Lagoon | TBD | TBD | TBD | BMPTrains | yes | 68.431 | 275.3508
50351 | City of Titusville | North IRL | A | IR1-5 | 0.35 | 0.47 | 0.1904 | 10.1896 | 1.5103 | 1.9401 | 0.28756 | 1210 | Fixed Single Family Units | TV-23 | St. Johns Basin | 750.3728 | City of Titusville | TBD | St. Johns 2nd Baffle Box TMDL Improvements | Future project. | BMP Treatment Train | Planned | TBD |  |  | A | 882 | TBD | TBD | TBD | TBD | N/A | Structural | 2016 | North Indian River Lagoon | TBD | TBD | TBD | BMPTrains | yes | 119.4144 | 770.5276
50352 | City of Titusville | North IRL | A | IR1-5 | 0.35 | 0.47 | 0.24639 | 10.1896 | 1.5103 | 2.5106 | 0.37211 | 1210 | Fixed Single Family Units | TV-23 | St. Johns Basin | 750.3728 | City of Titusville | TBD | St. Johns 2nd Baffle Box TMDL Improvements | Future project. | BMP Treatment Train | Planned | TBD |  |  | A | 882 | TBD | TBD | TBD | TBD | N/A | Structural | 2016 | North Indian River Lagoon | TBD | TBD | TBD | BMPTrains | yes | 124.7721 | 997.0865
50353 | City of Titusville | North IRL | A | IR1-5 | 0.35 | 0.47 | 0.00040911 | 10.1896 | 1.5103 | 0.0041686 | 0.00061786 | 1210 | Fixed Single Family Units | TV-23 | St. Johns Basin | 750.3728 | City of Titusville | TBD | St. Johns 2nd Baffle Box TMDL Improvements | Future project. | BMP Treatment Train | Planned | TBD |  |  | A | 882 | TBD | TBD | TBD | TBD | N/A | Structural | 2016 | North Indian River Lagoon | TBD | TBD | TBD | BMPTrains | yes | 6.5483 | 1.6556
50354 | City of Titusville | North IRL | A | IR1-5 | 0.35 | 0.47 | 0.00060377 | 10.1896 | 1.5103 | 0.0061521 | 0.00091185 | 1210 | Fixed Single Family Units | TV-23 | St. Johns Basin | 750.3728 | City of Titusville | TBD | St. Johns 2nd Baffle Box TMDL Improvements | Future project. | BMP Treatment Train | Planned | TBD |  |  | A | 882 | TBD | TBD | TBD | TBD | N/A | Structural | 2016 | North Indian River Lagoon | TBD | TBD | TBD | BMPTrains | yes | 11.8863 | 2.4434
50355 | City of Titusville | North IRL | A | IR1-5 | 0.35 | 0.47 | 0.055045 | 12.2257 | 1.6147 | 0.67297 | 0.088879 | 1400 | Commercial and Services | TV-23 | St. Johns Basin | 750.3728 | City of Titusville | TBD | St. Johns 2nd Baffle Box TMDL Improvements | Future project. | BMP Treatment Train | Planned | TBD |  |  | A | 882 | TBD | TBD | TBD | TBD | N/A | Structural | 2016 | North Indian River Lagoon | TBD | TBD | TBD | BMPTrains | yes | 134.383 | 222.7605
50356 | City of Titusville | North IRL | A | IR1-5 | 0.35 | 0.47 | 0.069975 | 12.2257 | 1.6147 | 0.8555 | 0.11299 | 1400 | Commercial and Services | TV-23 | St. Johns Basin | 750.3728 | City of Titusville | TBD | St. Johns 2nd Baffle Box TMDL Improvements | Future project. | BMP Treatment Train | Planned | TBD |  |  | A | 882 | TBD | TBD | TBD | TBD | N/A | Structural | 2016 | North Indian River Lagoon | TBD | TBD | TBD | BMPTrains | yes | 68.8479 | 283.1806
50357 | City of Titusville | North IRL | A | IR1-5 | 0.35 | 0.47 | 0.1828 | 12.2257 | 1.6147 | 2.2348 | 0.29515 | 1430 | Professional Services | TV-23 | St. Johns Basin | 750.3728 | City of Titusville | TBD | St. Johns 2nd Baffle Box TMDL Improvements | Future project. | BMP Treatment Train | Planned | TBD |  |  | A | 882 | TBD | TBD | TBD | TBD | N/A | Structural | 2016 | North Indian River Lagoon | TBD | TBD | TBD | BMPTrains | yes | 113.5518 | 739.7457
50358 | City of Titusville | North IRL | A | IR1-5 | 0.35 | 0.47 | 0.1284 | 12.2257 | 1.6147 | 1.5698 | 0.20732 | 1410 | Retail Sales and Services | TV-23 | St. Johns Basin | 750.3728 | City of Titusville | TBD | St. Johns 2nd Baffle Box TMDL Improvements | Future project. | BMP Treatment Train | Planned | TBD |  |  | A | 882 | TBD | TBD | TBD | TBD | N/A | Structural | 2016 | North Indian River Lagoon | TBD | TBD | TBD | BMPTrains | yes | 97.9617 | 519.6233
50359 | Natural Lands | North IRL | A | IR1-5 | 0.35 | 0.47 | 0.28309 | 5.338 | 0.44552 | 1.5111 | 0.12612 | 4110 | Pine flatwoods | TV-23 | St. Johns Basin | 750.3728 | City of Titusville | TBD | St. Johns 2nd Baffle Box TMDL Improvements | Future project. | BMP Treatment Train | Planned | TBD |  |  | A | 882 | TBD | TBD | TBD | TBD | N/A | Structural | 2016 | North Indian River Lagoon | TBD | TBD | TBD | BMPTrains | yes | 146.262 | 1145.6133
50360 | Natural Lands | North IRL | A | IR1-5 | 0.35 | 0.47 | 0.094128 | 5.338 | 0.44552 | 0.50245 | 0.041935 | 4200 | Upland Hardwood Forest | TV-23 | St. Johns Basin | 750.3728 | City of Titusville | TBD | St. Johns 2nd Baffle Box TMDL Improvements | Future project. | BMP Treatment Train | Planned | TBD |  |  | A | 882 | TBD | TBD | TBD | TBD | N/A | Structural | 2016 | North Indian River Lagoon | TBD | TBD | TBD | BMPTrains | yes | 126.8384 | 380.9214
50361 | Natural Lands | North IRL | A | IR1-5 | 0.35 | 0.47 | 0.24055 | 5.338 | 0.44552 | 1.284 | 0.10717 | 6170 | Mixed wetland hardwoods | TV-23 | St. Johns Basin | 750.3728 | City of Titusville | TBD | St. Johns 2nd Baffle Box TMDL Improvements | Future project. | BMP Treatment Train | Planned | TBD |  |  | A | 882 | TBD | TBD | TBD | TBD | N/A | Structural | 2016 | North Indian River Lagoon | TBD | TBD | TBD | BMPTrains | yes | 132.0165 | 973.4653
50362 | Natural Lands | North IRL | A | IR1-5 | 0.35 | 0.47 | 0.28235 | 4.9613 | 0.41143 | 1.4008 | 0.11616 | 6170 | Mixed wetland hardwoods | TV-23 | St. Johns Basin | 750.3728 | City of Titusville | TBD | St. Johns 2nd Baffle Box TMDL Improvements | Future project. | BMP Treatment Train | Planned | TBD |  |  | A | 882 | TBD | TBD | TBD | TBD | N/A | Structural | 2016 | North Indian River Lagoon | TBD | TBD | TBD | BMPTrains | yes | 151.7244 | 1142.617
50363 | Natural Lands | North IRL | A | IR1-5 | 0.35 | 0.47 | 0.33542 | 4.9613 | 0.41143 | 1.6641 | 0.138 | 6460 | Mixed scrub-shrub wetland | TV-23 | St. Johns Basin | 750.3728 | City of Titusville | TBD | St. Johns 2nd Baffle Box TMDL Improvements | Future project. | BMP Treatment Train | Planned | TBD |  |  | A | 882 | TBD | TBD | TBD | TBD | N/A | Structural | 2016 | North Indian River Lagoon | TBD | TBD | TBD | BMPTrains | yes | 152.6918 | 1357.383
50364 | City of Titusville | North IRL | A | IR1-5 | 0.35 | 0.47 | 0.4314 | 9.9144 | 1.4489 | 4.277 | 0.62506 | 1200 | Residential, Medium Density-Two-five dwellingunits per acre | TV-23 | St. Johns Basin | 750.3728 | City of Titusville | TBD | St. Johns 2nd Baffle Box TMDL Improvements | Future project. | BMP Treatment Train | Planned | TBD |  |  | A | 882 | TBD | TBD | TBD | TBD | N/A | Structural | 2016 | North Indian River Lagoon | TBD | TBD | TBD | BMPTrains | yes | 187.5509 | 1745.7949
50365 | City of Titusville | North IRL | A | IR1-5 | 0.35 | 0.47 | 0.011404 | 9.9144 | 1.4489 | 0.11306 | 0.016523 | 1210 | Fixed Single Family Units | TV-23 | St. Johns Basin | 750.3728 | City of Titusville | TBD | St. Johns 2nd Baffle Box TMDL Improvements | Future project. | BMP Treatment Train | Planned | TBD |  |  | A | 882 | TBD | TBD | TBD | TBD | N/A | Structural | 2016 | North Indian River Lagoon | TBD | TBD | TBD | BMPTrains | yes | 34.9679 | 46.1486
50366 | City of Titusville | North IRL | A | IR1-5 | 0.35 | 0.47 | 0.079741 | 9.9144 | 1.4489 | 0.79059 | 0.11554 | 1210 | Fixed Single Family Units | TV-23 | St. Johns Basin | 750.3728 | City of Titusville | TBD | St. Johns 2nd Baffle Box TMDL Improvements | Future project. | BMP Treatment Train | Planned | TBD |  |  | A | 882 | TBD | TBD | TBD | TBD | N/A | Structural | 2016 | North Indian River Lagoon | TBD | TBD | TBD | BMPTrains | yes | 74.1552 | 322.7023
50367 | City of Titusville | North IRL | A | IR1-5 | 0.35 | 0.47 | 0.095223 | 9.9144 | 1.4489 | 0.94408 | 0.13797 | 1750 | Governmental | TV-23 | St. Johns Basin | 750.3728 | City of Titusville | TBD | St. Johns 2nd Baffle Box TMDL Improvements | Future project. | BMP Treatment Train | Planned | TBD |  |  | A | 882 | TBD | TBD | TBD | TBD | N/A | Structural | 2016 | North Indian River Lagoon | TBD | TBD | TBD | BMPTrains | yes | 90.943 | 385.3542
50368 | City of Titusville | North IRL | A | IR1-5 | 0.35 | 0.47 | 0.0081152 | 9.8528 | 1.4472 | 0.079957 | 0.011745 | 1210 | Fixed Single Family Units | TV-23 | St. Johns Basin | 750.3728 | City of Titusville | TBD | St. Johns 2nd Baffle Box TMDL Improvements | Future project. | BMP Treatment Train | Planned | TBD |  |  | A | 882 | TBD | TBD | TBD | TBD | N/A | Structural | 2016 | North Indian River Lagoon | TBD | TBD | TBD | BMPTrains | yes | 23.6223 | 32.841
50369 | City of Titusville | North IRL | A | IR1-5 | 0.35 | 0.47 | 0.13479 | 9.8528 | 1.4472 | 1.3281 | 0.19508 | 1210 | Fixed Single Family Units | TV-23 | St. Johns Basin | 750.3728 | City of Titusville | TBD | St. Johns 2nd Baffle Box TMDL Improvements | Future project. | BMP Treatment Train | Planned | TBD |  |  | A | 882 | TBD | TBD | TBD | TBD | N/A | Structural | 2016 | North Indian River Lagoon | TBD | TBD | TBD | BMPTrains | yes | 115.1798 | 545.4781
50370 | City of Titusville | North IRL | A | IR1-5 | 0.35 | 0.47 | 0.023774 | 9.8528 | 1.4472 | 0.23424 | 0.034407 | 1210 | Fixed Single Family Units | TV-23 | St. Johns Basin | 750.3728 | City of Titusville | TBD | St. Johns 2nd Baffle Box TMDL Improvements | Future project. | BMP Treatment Train | Planned | TBD |  |  | A | 882 | TBD | TBD | TBD | TBD | N/A | Structural | 2016 | North Indian River Lagoon | TBD | TBD | TBD | BMPTrains | yes | 60.4151 | 96.2099
50371 | City of Titusville | North IRL | A | IR1-5 | 0.35 | 0.47 | 0.29528 | 9.8528 | 1.4472 | 2.9094 | 0.42735 | 1210 | Fixed Single Family Units | TV-23 | St. Johns Basin | 750.3728 | City of Titusville | TBD | St. Johns 2nd Baffle Box TMDL Improvements | Future project. | BMP Treatment Train | Planned | TBD |  |  | A | 882 | TBD | TBD | TBD | TBD | N/A | Structural | 2016 | North Indian River Lagoon | TBD | TBD | TBD | BMPTrains | yes | 144.4758 | 1194.9754
50372 | City of Titusville | North IRL | A | IR1-5 | 0.35 | 0.47 | 0.010142 | 9.8528 | 1.4472 | 0.099931 | 0.014678 | 1210 | Fixed Single Family Units | TV-23 | St. Johns Basin | 750.3728 | City of Titusville | TBD | St. Johns 2nd Baffle Box TMDL Improvements | Future project. | BMP Treatment Train | Planned | TBD |  |  | A | 882 | TBD | TBD | TBD | TBD | N/A | Structural | 2016 | North Indian River Lagoon | TBD | TBD | TBD | BMPTrains | yes | 37.3343 | 41.0446
50373 | City of Titusville | North IRL | A | IR1-5 | 0.35 | 0.47 | 0.14566 | 9.8528 | 1.4472 | 1.4351 | 0.2108 | 1210 | Fixed Single Family Units | TV-23 | St. Johns Basin | 750.3728 | City of Titusville | TBD | St. Johns 2nd Baffle Box TMDL Improvements | Future project. | BMP Treatment Train | Planned | TBD |  |  | A | 882 | TBD | TBD | TBD | TBD | N/A | Structural | 2016 | North Indian River Lagoon | TBD | TBD | TBD | BMPTrains | yes | 119.8883 | 589.4511
50374 | City of Titusville | North IRL | A | IR1-5 | 0.35 | 0.47 | 0.42909 | 9.9978 | 1.4681 | 4.2899 | 0.62992 | 1200 | Residential, Medium Density-Two-five dwellingunits per acre | TV-23 | St. Johns Basin | 750.3728 | City of Titusville | TBD | St. Johns 2nd Baffle Box TMDL Improvements | Future project. | BMP Treatment Train | Planned | TBD |  |  | A | 882 | TBD | TBD | TBD | TBD | N/A | Structural | 2016 | North Indian River Lagoon | TBD | TBD | TBD | BMPTrains | yes | 229.0652 | 1736.4491
50375 | City of Titusville | North IRL | A | IR1-5 | 0.35 | 0.47 | 0.0071959 | 9.9978 | 1.4681 | 0.071944 | 0.010564 | 1210 | Fixed Single Family Units | TV-23 | St. Johns Basin | 750.3728 | City of Titusville | TBD | St. Johns 2nd Baffle Box TMDL Improvements | Future project. | BMP Treatment Train | Planned | TBD |  |  | A | 882 | TBD | TBD | TBD | TBD | N/A | Structural | 2016 | North Indian River Lagoon | TBD | TBD | TBD | BMPTrains | yes | 27.7596 | 29.1209
50376 | City of Titusville | North IRL | A | IR1-5 | 0.35 | 0.47 | 0.044365 | 9.9978 | 1.4681 | 0.44355 | 0.065131 | 1750 | Governmental | TV-23 | St. Johns Basin | 750.3728 | City of Titusville | TBD | St. Johns 2nd Baffle Box TMDL Improvements | Future project. | BMP Treatment Train | Planned | TBD |  |  | A | 882 | TBD | TBD | TBD | TBD | N/A | Structural | 2016 | North Indian River Lagoon | TBD | TBD | TBD | BMPTrains | yes | 69.3998 | 179.5397
50377 | City of Titusville | North IRL | A | IR1-5 | 0.35 | 0.47 | 0.019585 | 9.9978 | 1.4681 | 0.19581 | 0.028753 | 1750 | Governmental | TV-23 | St. Johns Basin | 750.3728 | City of Titusville | TBD | St. Johns 2nd Baffle Box TMDL Improvements | Future project. | BMP Treatment Train | Planned | TBD |  |  | A | 882 | TBD | TBD | TBD | TBD | N/A | Structural | 2016 | North Indian River Lagoon | TBD | TBD | TBD | BMPTrains | yes | 45.8544 | 79.2596
50378 | City of Titusville | North IRL | A | IR1-5 | 0.35 | 0.47 | 0.11227 | 9.9978 | 1.4681 | 1.1224 | 0.16482 | 1210 | Fixed Single Family Units | TV-23 | St. Johns Basin | 750.3728 | City of Titusville | TBD | St. Johns 2nd Baffle Box TMDL Improvements | Future project. | BMP Treatment Train | Planned | TBD |  |  | A | 882 | TBD | TBD | TBD | TBD | N/A | Structural | 2016 | North Indian River Lagoon | TBD | TBD | TBD | BMPTrains | yes | 87.9263 | 454.3363
50379 | City of Titusville | North IRL | A | IR1-5 | 0.35 | 0.47 | 0.19966 | 9.8569 | 1.4498 | 1.968 | 0.28947 | 1200 | Residential, Medium Density-Two-five dwellingunits per acre | TV-23 | St. Johns Basin | 750.3728 | City of Titusville | TBD | St. Johns 2nd Baffle Box TMDL Improvements | Future project. | BMP Treatment Train | Planned | TBD |  |  | A | 882 | TBD | TBD | TBD | TBD | N/A | Structural | 2016 | North Indian River Lagoon | TBD | TBD | TBD | BMPTrains | yes | 137.7322 | 808.0014
50380 | City of Titusville | North IRL | A | IR1-5 | 0.35 | 0.47 | 0.020583 | 9.8569 | 1.4498 | 0.20288 | 0.029841 | 1210 | Fixed Single Family Units | TV-23 | St. Johns Basin | 750.3728 | City of Titusville | TBD | St. Johns 2nd Baffle Box TMDL Improvements | Future project. | BMP Treatment Train | Planned | TBD |  |  | A | 882 | TBD | TBD | TBD | TBD | N/A | Structural | 2016 | North Indian River Lagoon | TBD | TBD | TBD | BMPTrains | yes | 51.9759 | 83.2957
50381 | City of Titusville | North IRL | A | IR1-5 | 0.35 | 0.47 | 0.077789 | 9.8569 | 1.4498 | 0.76676 | 0.11278 | 1210 | Fixed Single Family Units | TV-23 | St. Johns Basin | 750.3728 | City of Titusville | TBD | St. Johns 2nd Baffle Box TMDL Improvements | Future project. | BMP Treatment Train | Planned | TBD |  |  | A | 882 | TBD | TBD | TBD | TBD | N/A | Structural | 2016 | North Indian River Lagoon | TBD | TBD | TBD | BMPTrains | yes | 75.5941 | 314.8009
50382 | City of Titusville | North IRL | A | IR1-5 | 0.35 | 0.47 | 0.0026603 | 9.8569 | 1.4498 | 0.026222 | 0.0038569 | 1210 | Fixed Single Family Units | TV-23 | St. Johns Basin | 750.3728 | City of Titusville | TBD | St. Johns 2nd Baffle Box TMDL Improvements | Future project. | BMP Treatment Train | Planned | TBD |  |  | A | 882 | TBD | TBD | TBD | TBD | N/A | Structural | 2016 | North Indian River Lagoon | TBD | TBD | TBD | BMPTrains | yes | 19.0453 | 10.7659
50383 | City of Titusville | North IRL | A | IR1-5 | 0.35 | 0.47 | 0.097651 | 9.8569 | 1.4498 | 0.96253 | 0.14157 | 1210 | Fixed Single Family Units | TV-23 | St. Johns Basin | 750.3728 | City of Titusville | TBD | St. Johns 2nd Baffle Box TMDL Improvements | Future project. | BMP Treatment Train | Planned | TBD |  |  | A | 882 | TBD | TBD | TBD | TBD | N/A | Structural | 2016 | North Indian River Lagoon | TBD | TBD | TBD | BMPTrains | yes | 89.9193 | 395.1793
50384 | City of Titusville | North IRL | A | IR1-5 | 0.35 | 0.47 | 0.15793 | 9.8569 | 1.4498 | 1.5566 | 0.22896 | 1210 | Fixed Single Family Units | TV-23 | St. Johns Basin | 750.3728 | City of Titusville | TBD | St. Johns 2nd Baffle Box TMDL Improvements | Future project. | BMP Treatment Train | Planned | TBD |  |  | A | 882 | TBD | TBD | TBD | TBD | N/A | Structural | 2016 | North Indian River Lagoon | TBD | TBD | TBD | BMPTrains | yes | 102.9997 | 639.0999
50385 | City of Titusville | North IRL | A | IR1-5 | 0.35 | 0.47 | 0.0614 | 9.8569 | 1.4498 | 0.60522 | 0.089017 | 1210 | Fixed Single Family Units | TV-23 | St. Johns Basin | 750.3728 | City of Titusville | TBD | St. Johns 2nd Baffle Box TMDL Improvements | Future project. | BMP Treatment Train | Planned | TBD |  |  | A | 882 | TBD | TBD | TBD | TBD | N/A | Structural | 2016 | North Indian River Lagoon | TBD | TBD | TBD | BMPTrains | yes | 65.1056 | 248.4783
50386 | City of Titusville | North IRL | A | IR1-5 | 0.35 | 0.47 | 9.3524e-05 | 9.8569 | 1.4498 | 0.00092186 | 0.00013559 | 1210 | Fixed Single Family Units | TV-23 | St. Johns Basin | 750.3728 | City of Titusville | TBD | St. Johns 2nd Baffle Box TMDL Improvements | Future project. | BMP Treatment Train | Planned | TBD |  |  | A | 882 | TBD | TBD | TBD | TBD | N/A | Structural | 2016 | North Indian River Lagoon | TBD | TBD | TBD | BMPTrains | yes | 3.522 | 0.37848
50387 | City of Titusville | North IRL | A | IR1-5 | 0.35 | 0.47 | 0.033229 | 8.0115 | 1.0899 | 0.26622 | 0.036215 | 1750 | Governmental | TV-23 | St. Johns Basin | 750.3728 | City of Titusville | TBD | St. Johns 2nd Baffle Box TMDL Improvements | Future project. | BMP Treatment Train | Planned | TBD |  |  | A | 882 | TBD | TBD | TBD | TBD | N/A | Structural | 2016 | North Indian River Lagoon | TBD | TBD | TBD | BMPTrains | yes | 62.525 | 134.4741
50388 | City of Titusville | North IRL | A | IR1-5 | 0.35 | 0.47 | 0.007716 | 8.2932 | 1.0144 | 0.063991 | 0.0078268 | 1700 | Institutional (Educational,religious,health and military facilities) | TV-23 | St. Johns Basin | 750.3728 | City of Titusville | TBD | St. Johns 2nd Baffle Box TMDL Improvements | Future project. | BMP Treatment Train | Planned | TBD |  |  | A | 882 | TBD | TBD | TBD | TBD | N/A | Structural | 2016 | North Indian River Lagoon | TBD | TBD | TBD | BMPTrains | yes | 21.8853 | 31.2257
50389 | Natural Lands | North IRL | A | IR1-5 | 0.35 | 0.47 | 0.23804 | 8.2932 | 1.0144 | 1.9741 | 0.24146 | 6300 | Wetland Forested Mixed | TV-23 | St. Johns Basin | 750.3728 | City of Titusville | TBD | St. Johns 2nd Baffle Box TMDL Improvements | Future project. | BMP Treatment Train | Planned | TBD |  |  | A | 882 | TBD | TBD | TBD | TBD | N/A | Structural | 2016 | North Indian River Lagoon | TBD | TBD | TBD | BMPTrains | yes | 125.4144 | 963.3265
50390 | City of Titusville | North IRL | A | IR1-5 | 0.35 | 0.47 | 0.17677 | 8.2932 | 1.0144 | 1.466 | 0.17931 | 1410 | Retail Sales and Services | TV-23 | St. Johns Basin | 750.3728 | City of Titusville | TBD | St. Johns 2nd Baffle Box TMDL Improvements | Future project. | BMP Treatment Train | Planned | TBD |  |  | A | 882 | TBD | TBD | TBD | TBD | N/A | Structural | 2016 | North Indian River Lagoon | TBD | TBD | TBD | BMPTrains | yes | 108.4853 | 715.3594
50391 | City of Titusville | North IRL | A | IR1-5 | 0.35 | 0.47 | 0.19524 | 8.2932 | 1.0144 | 1.6191 | 0.19804 | 1750 | Governmental | TV-23 | St. Johns Basin | 750.3728 | City of Titusville | TBD | St. Johns 2nd Baffle Box TMDL Improvements | Future project. | BMP Treatment Train | Planned | TBD |  |  | A | 882 | TBD | TBD | TBD | TBD | N/A | Structural | 2016 | North Indian River Lagoon | TBD | TBD | TBD | BMPTrains | yes | 149.491 | 790.0883
50392 | City of Titusville | North IRL | A | IR1-5 | 0.35 | 0.47 | 0.37851 | 9.8034 | 1.4401 | 3.7107 | 0.54509 | 1200 | Residential, Medium Density-Two-five dwellingunits per acre | TV-23 | St. Johns Basin | 750.3728 | City of Titusville | TBD | St. Johns 2nd Baffle Box TMDL Improvements | Future project. | BMP Treatment Train | Planned | TBD |  |  | A | 882 | TBD | TBD | TBD | TBD | N/A | Structural | 2016 | North Indian River Lagoon | TBD | TBD | TBD | BMPTrains | yes | 199.0104 | 1531.7818
50393 | City of Titusville | North IRL | A | IR1-5 | 0.35 | 0.47 | 0.23925 | 9.8034 | 1.4401 | 2.3455 | 0.34454 | 1210 | Fixed Single Family Units | TV-23 | St. Johns Basin | 750.3728 | City of Titusville | TBD | St. Johns 2nd Baffle Box TMDL Improvements | Future project. | BMP Treatment Train | Planned | TBD |  |  | A | 882 | TBD | TBD | TBD | TBD | N/A | Structural | 2016 | North Indian River Lagoon | TBD | TBD | TBD | BMPTrains | yes | 124.6929 | 968.2182
50394 | Natural Lands | North IRL | A | IR1-5 | 0.35 | 0.47 | 0.61776 | 5.1096 | 0.43185 | 3.1566 | 0.26678 | 6170 | Mixed wetland hardwoods | TV-23 | St. Johns Basin | 750.3728 | City of Titusville | TBD | St. Johns 2nd Baffle Box TMDL Improvements | Future project. | BMP Treatment Train | Planned | TBD |  |  | A | 882 | TBD | TBD | TBD | TBD | N/A | Structural | 2016 | North Indian River Lagoon | TBD | TBD | TBD | BMPTrains | yes | 200 | 2500
50395 | City of Titusville | North IRL | A | IR1-5 | 0.35 | 0.47 | 0.018035 | 8.4392 | 1.1337 | 0.1522 | 0.020446 | 1300 | Residential, High Density | TV-23 | St. Johns Basin | 750.3728 | City of Titusville | TBD | St. Johns 2nd Baffle Box TMDL Improvements | Future project. | BMP Treatment Train | Planned | TBD |  |  | A | 882 | TBD | TBD | TBD | TBD | N/A | Structural | 2016 | North Indian River Lagoon | TBD | TBD | TBD | BMPTrains | yes | 86.7883 | 72.9851
50396 | City of Titusville | North IRL | A | IR1-5 | 0.35 | 0.47 | 0.59973 | 8.4392 | 1.1337 | 5.0612 | 0.6799 | 1700 | Institutional (Educational,religious,health and military facilities) | TV-23 | St. Johns Basin | 750.3728 | City of Titusville | TBD | St. Johns 2nd Baffle Box TMDL Improvements | Future project. | BMP Treatment Train | Planned | TBD |  |  | A | 882 | TBD | TBD | TBD | TBD | N/A | Structural | 2016 | North Indian River Lagoon | TBD | TBD | TBD | BMPTrains | yes | 196.6362 | 2427.0149
50397 | City of Titusville | North IRL | A | IR1-5 | 0.35 | 0.47 | 0.28247 | 9.8237 | 1.443 | 2.775 | 0.40762 | 1200 | Residential, Medium Density-Two-five dwellingunits per acre | TV-23 | St. Johns Basin | 750.3728 | City of Titusville | TBD | St. Johns 2nd Baffle Box TMDL Improvements | Future project. | BMP Treatment Train | Planned | TBD |  |  | A | 882 | TBD | TBD | TBD | TBD | N/A | Structural | 2016 | North Indian River Lagoon | TBD | TBD | TBD | BMPTrains | yes | 189.908 | 1143.1352
50398 | City of Titusville | North IRL | A | IR1-5 | 0.35 | 0.47 | 0.015085 | 9.8237 | 1.443 | 0.14819 | 0.021768 | 1210 | Fixed Single Family Units | TV-23 | St. Johns Basin | 750.3728 | City of Titusville | TBD | St. Johns 2nd Baffle Box TMDL Improvements | Future project. | BMP Treatment Train | Planned | TBD |  |  | A | 882 | TBD | TBD | TBD | TBD | N/A | Structural | 2016 | North Indian River Lagoon | TBD | TBD | TBD | BMPTrains | yes | 34.732 | 61.0465
50399 | City of Titusville | North IRL | A | IR1-5 | 0.35 | 0.47 | 0.028806 | 9.8237 | 1.443 | 0.28298 | 0.041568 | 1210 | Fixed Single Family Units | TV-23 | St. Johns Basin | 750.3728 | City of Titusville | TBD | St. Johns 2nd Baffle Box TMDL Improvements | Future project. | BMP Treatment Train | Planned | TBD |  |  | A | 882 | TBD | TBD | TBD | TBD | N/A | Structural | 2016 | North Indian River Lagoon | TBD | TBD | TBD | BMPTrains | yes | 66.0058 | 116.5738
50400 | City of Titusville | North IRL | A | IR1-5 | 0.35 | 0.47 | 0.0091458 | 9.8237 | 1.443 | 0.089846 | 0.013198 | 1210 | Fixed Single Family Units | TV-23 | St. Johns Basin | 750.3728 | City of Titusville | TBD | St. Johns 2nd Baffle Box TMDL Improvements | Future project. | BMP Treatment Train | Planned | TBD |  |  | A | 882 | TBD | TBD | TBD | TBD | N/A | Structural | 2016 | North Indian River Lagoon | TBD | TBD | TBD | BMPTrains | yes | 37.7915 | 37.0119
50401 | City of Titusville | North IRL | A | IR1-5 | 0.35 | 0.47 | 0.00037075 | 9.8237 | 1.443 | 0.0036421 | 0.00053501 | 1210 | Fixed Single Family Units | TV-23 | St. Johns Basin | 750.3728 | City of Titusville | TBD | St. Johns 2nd Baffle Box TMDL Improvements | Future project. | BMP Treatment Train | Planned | TBD |  |  | A | 882 | TBD | TBD | TBD | TBD | N/A | Structural | 2016 | North Indian River Lagoon | TBD | TBD | TBD | BMPTrains | yes | 7.4239 | 1.5004
50402 | City of Titusville | North IRL | A | IR1-5 | 0.35 | 0.47 | 0.24592 | 9.8237 | 1.443 | 2.4158 | 0.35487 | 1210 | Fixed Single Family Units | TV-23 | St. Johns Basin | 750.3728 | City of Titusville | TBD | St. Johns 2nd Baffle Box TMDL Improvements | Future project. | BMP Treatment Train | Planned | TBD |  |  | A | 882 | TBD | TBD | TBD | TBD | N/A | Structural | 2016 | North Indian River Lagoon | TBD | TBD | TBD | BMPTrains | yes | 123.2186 | 995.1884
50403 | City of Titusville | North IRL | A | IR1-5 | 0.35 | 0.47 | 0.035965 | 9.8237 | 1.443 | 0.35331 | 0.051899 | 1210 | Fixed Single Family Units | TV-23 | St. Johns Basin | 750.3728 | City of Titusville | TBD | St. Johns 2nd Baffle Box TMDL Improvements | Future project. | BMP Treatment Train | Planned | TBD |  |  | A | 882 | TBD | TBD | TBD | TBD | N/A | Structural | 2016 | North Indian River Lagoon | TBD | TBD | TBD | BMPTrains | yes | 73.0451 | 145.544
50404 | Natural Lands | North IRL | A | IR1-5 | 0.35 | 0.47 | 0.61776 | 5.9264 | 0.54383 | 3.6611 | 0.33596 | 6170 | Mixed wetland hardwoods | TV-23 | St. Johns Basin | 750.3728 | City of Titusville | TBD | St. Johns 2nd Baffle Box TMDL Improvements | Future project. | BMP Treatment Train | Planned | TBD |  |  | A | 882 | TBD | TBD | TBD | TBD | N/A | Structural | 2016 | North Indian River Lagoon | TBD | TBD | TBD | BMPTrains | yes | 200 | 2500
50405 | Natural Lands | North IRL | A | IR1-5 | 0.35 | 0.47 | 0.41777 | 5.0942 | 0.47261 | 2.1282 | 0.19744 | 6170 | Mixed wetland hardwoods | TV-23 | St. Johns Basin | 750.3728 | City of Titusville | TBD | St. Johns 2nd Baffle Box TMDL Improvements | Future project. | BMP Treatment Train | Planned | TBD |  |  | A | 882 | TBD | TBD | TBD | TBD | N/A | Structural | 2016 | North Indian River Lagoon | TBD | TBD | TBD | BMPTrains | yes | 192.7515 | 1690.6415
50406 | City of Titusville | North IRL | A | IR1-5 | 0.35 | 0.47 | 0.2 | 5.0942 | 0.47261 | 1.0188 | 0.094521 | 7410 | Rural land in transition without positive indicators of intended activity | TV-23 | St. Johns Basin | 750.3728 | City of Titusville | TBD | St. Johns 2nd Baffle Box TMDL Improvements | Future project. | BMP Treatment Train | Planned | TBD |  |  | A | 882 | TBD | TBD | TBD | TBD | N/A | Structural | 2016 | North Indian River Lagoon | TBD | TBD | TBD | BMPTrains | yes | 125.1442 | 809.3585
50407 | Natural Lands | North IRL | A | IR1-5 | 0.35 | 0.47 | 0.61776 | 5.1769 | 0.4411 | 3.1981 | 0.2725 | 6170 | Mixed wetland hardwoods | TV-23 | St. Johns Basin | 750.3728 | City of Titusville | TBD | St. Johns 2nd Baffle Box TMDL Improvements | Future project. | BMP Treatment Train | Planned | TBD |  |  | A | 882 | TBD | TBD | TBD | TBD | N/A | Structural | 2016 | North Indian River Lagoon | TBD | TBD | TBD | BMPTrains | yes | 200 | 2500
50408 | City of Titusville | North IRL | A | IR1-5 | 0.35 | 0.47 | 0.37721 | 9.8655 | 1.4726 | 3.7214 | 0.55548 | 1200 | Residential, Medium Density-Two-five dwellingunits per acre | TV-23 | St. Johns Basin | 750.3728 | City of Titusville | TBD | St. Johns 2nd Baffle Box TMDL Improvements | Future project. | BMP Treatment Train | Planned | TBD |  |  | A | 882 | TBD | TBD | TBD | TBD | N/A | Structural | 2016 | North Indian River Lagoon | TBD | TBD | TBD | BMPTrains | yes | 197.9169 | 1526.5181
50409 | City of Titusville | North IRL | A | IR1-5 | 0.35 | 0.47 | 0.016903 | 9.8655 | 1.4726 | 0.16676 | 0.024891 | 1210 | Fixed Single Family Units | TV-23 | St. Johns Basin | 750.3728 | City of Titusville | TBD | St. Johns 2nd Baffle Box TMDL Improvements | Future project. | BMP Treatment Train | Planned | TBD |  |  | A | 882 | TBD | TBD | TBD | TBD | N/A | Structural | 2016 | North Indian River Lagoon | TBD | TBD | TBD | BMPTrains | yes | 39.7288 | 68.4047
50410 | City of Titusville | North IRL | A | IR1-5 | 0.35 | 0.47 | 0.028066 | 9.8655 | 1.4726 | 0.27689 | 0.04133 | 1330 | Residential, High density; Multiple Dwelling Units, Low Rise <Two stories or less> | TV-23 | St. Johns Basin | 750.3728 | City of Titusville | TBD | St. Johns 2nd Baffle Box TMDL Improvements | Future project. | BMP Treatment Train | Planned | TBD |  |  | A | 882 | TBD | TBD | TBD | TBD | N/A | Structural | 2016 | North Indian River Lagoon | TBD | TBD | TBD | BMPTrains | yes | 51.383 | 113.581
50411 | City of Titusville | North IRL | A | IR1-5 | 0.35 | 0.47 | 0.096805 | 9.8655 | 1.4726 | 0.95502 | 0.14255 | 1210 | Fixed Single Family Units | TV-23 | St. Johns Basin | 750.3728 | City of Titusville | TBD | St. Johns 2nd Baffle Box TMDL Improvements | Future project. | BMP Treatment Train | Planned | TBD |  |  | A | 882 | TBD | TBD | TBD | TBD | N/A | Structural | 2016 | North Indian River Lagoon | TBD | TBD | TBD | BMPTrains | yes | 87.0296 | 391.7552
50412 | City of Titusville | North IRL | A | IR1-5 | 0.35 | 0.47 | 0.098778 | 9.8655 | 1.4726 | 0.97449 | 0.14546 | 1210 | Fixed Single Family Units | TV-23 | St. Johns Basin | 750.3728 | City of Titusville | TBD | St. Johns 2nd Baffle Box TMDL Improvements | Future project. | BMP Treatment Train | Planned | TBD |  |  | A | 882 | TBD | TBD | TBD | TBD | N/A | Structural | 2016 | North Indian River Lagoon | TBD | TBD | TBD | BMPTrains | yes | 96.8383 | 399.741
50413 | Natural Lands | North IRL | A | IR1-5 | 0.35 | 0.47 | 0.61776 | 5.0095 | 0.41806 | 3.0947 | 0.25826 | 6170 | Mixed wetland hardwoods | TV-23 | St. Johns Basin | 750.3728 | City of Titusville | TBD | St. Johns 2nd Baffle Box TMDL Improvements | Future project. | BMP Treatment Train | Planned | TBD |  |  | A | 882 | TBD | TBD | TBD | TBD | N/A | Structural | 2016 | North Indian River Lagoon | TBD | TBD | TBD | BMPTrains | yes | 200 | 2500
50414 | Natural Lands | North IRL | A | IR1-5 | 0.35 | 0.47 | 0.034222 | 5.5982 | 0.49865 | 0.19158 | 0.017065 | 6110 | Bay swamps | TV-23 | St. Johns Basin | 750.3728 | City of Titusville | TBD | St. Johns 2nd Baffle Box TMDL Improvements | Future project. | BMP Treatment Train | Planned | TBD |  |  | A | 882 | TBD | TBD | TBD | TBD | N/A | Structural | 2016 | North Indian River Lagoon | TBD | TBD | TBD | BMPTrains | yes | 61.0537 | 138.4906
50415 | Natural Lands | North IRL | A | IR1-5 | 0.35 | 0.47 | 0.37583 | 5.5982 | 0.49865 | 2.104 | 0.18741 | 6170 | Mixed wetland hardwoods | TV-23 | St. Johns Basin | 750.3728 | City of Titusville | TBD | St. Johns 2nd Baffle Box TMDL Improvements | Future project. | BMP Treatment Train | Planned | TBD |  |  | A | 882 | TBD | TBD | TBD | TBD | N/A | Structural | 2016 | North Indian River Lagoon | TBD | TBD | TBD | BMPTrains | yes | 165.8421 | 1520.9297
50416 | Natural Lands | North IRL | A | IR1-5 | 0.35 | 0.47 | 0.20771 | 5.5982 | 0.49865 | 1.1628 | 0.10357 | 6460 | Mixed scrub-shrub wetland | TV-23 | St. Johns Basin | 750.3728 | City of Titusville | TBD | St. Johns 2nd Baffle Box TMDL Improvements | Future project. | BMP Treatment Train | Planned | TBD |  |  | A | 882 | TBD | TBD | TBD | TBD | N/A | Structural | 2016 | North Indian River Lagoon | TBD | TBD | TBD | BMPTrains | yes | 140.2718 | 840.5796
50417 | City of Titusville | North IRL | A | IR1-5 | 0.35 | 0.47 | 0.0038182 | 9.8507 | 1.447 | 0.037612 | 0.0055247 | 1210 | Fixed Single Family Units | TV-23 | St. Johns Basin | 750.3728 | City of Titusville | TBD | St. Johns 2nd Baffle Box TMDL Improvements | Future project. | BMP Treatment Train | Planned | TBD |  |  | A | 882 | TBD | TBD | TBD | TBD | N/A | Structural | 2016 | North Indian River Lagoon | TBD | TBD | TBD | BMPTrains | yes | 22.298 | 15.4516
50418 | City of Titusville | North IRL | A | IR1-5 | 0.35 | 0.47 | 0.024152 | 9.8507 | 1.447 | 0.23792 | 0.034947 | 1210 | Fixed Single Family Units | TV-23 | St. Johns Basin | 750.3728 | City of Titusville | TBD | St. Johns 2nd Baffle Box TMDL Improvements | Future project. | BMP Treatment Train | Planned | TBD |  |  | A | 882 | TBD | TBD | TBD | TBD | N/A | Structural | 2016 | North Indian River Lagoon | TBD | TBD | TBD | BMPTrains | yes | 85.8739 | 97.7406
50419 | City of Titusville | North IRL | A | IR1-5 | 0.35 | 0.47 | 0.21534 | 9.8507 | 1.447 | 2.1213 | 0.31159 | 1210 | Fixed Single Family Units | TV-23 | St. Johns Basin | 750.3728 | City of Titusville | TBD | St. Johns 2nd Baffle Box TMDL Improvements | Future project. | BMP Treatment Train | Planned | TBD |  |  | A | 882 | TBD | TBD | TBD | TBD | N/A | Structural | 2016 | North Indian River Lagoon | TBD | TBD | TBD | BMPTrains | yes | 132.7023 | 871.4551
50420 | City of Titusville | North IRL | A | IR1-5 | 0.35 | 0.47 | 0.37445 | 9.8507 | 1.447 | 3.6886 | 0.54181 | 1210 | Fixed Single Family Units | TV-23 | St. Johns Basin | 750.3728 | City of Titusville | TBD | St. Johns 2nd Baffle Box TMDL Improvements | Future project. | BMP Treatment Train | Planned | TBD |  |  | A | 882 | TBD | TBD | TBD | TBD | N/A | Structural | 2016 | North Indian River Lagoon | TBD | TBD | TBD | BMPTrains | yes | 158.7962 | 1515.3528
50421 | City of Titusville | North IRL | A | IR1-5 | 0.35 | 0.47 | 0.13341 | 9.8039 | 1.4402 | 1.3079 | 0.19213 | 1200 | Residential, Medium Density-Two-five dwellingunits per acre | TV-23 | St. Johns Basin | 750.3728 | City of Titusville | TBD | St. Johns 2nd Baffle Box TMDL Improvements | Future project. | BMP Treatment Train | Planned | TBD |  |  | A | 882 | TBD | TBD | TBD | TBD | N/A | Structural | 2016 | North Indian River Lagoon | TBD | TBD | TBD | BMPTrains | yes | 169.1044 | 539.8918
50422 | City of Titusville | North IRL | A | IR1-5 | 0.35 | 0.47 | 4.5019e-05 | 9.8039 | 1.4402 | 0.00044136 | 6.4835e-05 | 1210 | Fixed Single Family Units | TV-23 | St. Johns Basin | 750.3728 | City of Titusville | TBD | St. Johns 2nd Baffle Box TMDL Improvements | Future project. | BMP Treatment Train | Planned | TBD |  |  | A | 882 | TBD | TBD | TBD | TBD | N/A | Structural | 2016 | North Indian River Lagoon | TBD | TBD | TBD | BMPTrains | yes | 2.1064 | 0.18219
50423 | City of Titusville | North IRL | A | IR1-5 | 0.35 | 0.47 | 0.053439 | 9.8039 | 1.4402 | 0.52391 | 0.076961 | 1210 | Fixed Single Family Units | TV-23 | St. Johns Basin | 750.3728 | City of Titusville | TBD | St. Johns 2nd Baffle Box TMDL Improvements | Future project. | BMP Treatment Train | Planned | TBD |  |  | A | 882 | TBD | TBD | TBD | TBD | N/A | Structural | 2016 | North Indian River Lagoon | TBD | TBD | TBD | BMPTrains | yes | 64.1719 | 216.2592
50424 | City of Titusville | North IRL | A | IR1-5 | 0.35 | 0.47 | 0.039607 | 9.8039 | 1.4402 | 0.3883 | 0.057041 | 1210 | Fixed Single Family Units | TV-23 | St. Johns Basin | 750.3728 | City of Titusville | TBD | St. Johns 2nd Baffle Box TMDL Improvements | Future project. | BMP Treatment Train | Planned | TBD |  |  | A | 882 | TBD | TBD | TBD | TBD | N/A | Structural | 2016 | North Indian River Lagoon | TBD | TBD | TBD | BMPTrains | yes | 53.3318 | 160.2843
50425 | City of Titusville | North IRL | A | IR1-5 | 0.35 | 0.47 | 0.024933 | 9.8039 | 1.4402 | 0.24444 | 0.035907 | 1210 | Fixed Single Family Units | TV-23 | St. Johns Basin | 750.3728 | City of Titusville | TBD | St. Johns 2nd Baffle Box TMDL Improvements | Future project. | BMP Treatment Train | Planned | TBD |  |  | A | 882 | TBD | TBD | TBD | TBD | N/A | Structural | 2016 | North Indian River Lagoon | TBD | TBD | TBD | BMPTrains | yes | 40.1982 | 100.8984
50426 | City of Titusville | North IRL | A | IR1-5 | 0.35 | 0.47 | 0.30332 | 9.8039 | 1.4402 | 2.9738 | 0.43684 | 1210 | Fixed Single Family Units | TV-23 | St. Johns Basin | 750.3728 | City of Titusville | TBD | St. Johns 2nd Baffle Box TMDL Improvements | Future project. | BMP Treatment Train | Planned | TBD |  |  | A | 882 | TBD | TBD | TBD | TBD | N/A | Structural | 2016 | North Indian River Lagoon | TBD | TBD | TBD | BMPTrains | yes | 144.8233 | 1227.5115
50427 | City of Titusville | North IRL | A | IR1-5 | 0.35 | 0.47 | 0.063005 | 9.8039 | 1.4402 | 0.6177 | 0.090738 | 1210 | Fixed Single Family Units | TV-23 | St. Johns Basin | 750.3728 | City of Titusville | TBD | St. Johns 2nd Baffle Box TMDL Improvements | Future project. | BMP Treatment Train | Planned | TBD |  |  | A | 882 | TBD | TBD | TBD | TBD | N/A | Structural | 2016 | North Indian River Lagoon | TBD | TBD | TBD | BMPTrains | yes | 84.8059 | 254.9726
50428 | City of Titusville | North IRL | A | IR1-5 | 0.35 | 0.47 | 0.24587 | 9.8584 | 1.4481 | 2.4239 | 0.35603 | 1200 | Residential, Medium Density-Two-five dwellingunits per acre | TV-23 | St. Johns Basin | 750.3728 | City of Titusville | TBD | St. Johns 2nd Baffle Box TMDL Improvements | Future project. | BMP Treatment Train | Planned | TBD |  |  | A | 882 | TBD | TBD | TBD | TBD | N/A | Structural | 2016 | North Indian River Lagoon | TBD | TBD | TBD | BMPTrains | yes | 165.8415 | 994.9973
50429 | City of Titusville | North IRL | A | IR1-5 | 0.35 | 0.47 | 0.0019336 | 9.8584 | 1.4481 | 0.019062 | 0.0027999 | 1210 | Fixed Single Family Units | TV-23 | St. Johns Basin | 750.3728 | City of Titusville | TBD | St. Johns 2nd Baffle Box TMDL Improvements | Future project. | BMP Treatment Train | Planned | TBD |  |  | A | 882 | TBD | TBD | TBD | TBD | N/A | Structural | 2016 | North Indian River Lagoon | TBD | TBD | TBD | BMPTrains | yes | 15.6803 | 7.8248
50430 | City of Titusville | North IRL | A | IR1-5 | 0.35 | 0.47 | 0.17513 | 9.8584 | 1.4481 | 1.7265 | 0.2536 | 1210 | Fixed Single Family Units | TV-23 | St. Johns Basin | 750.3728 | City of Titusville | TBD | St. Johns 2nd Baffle Box TMDL Improvements | Future project. | BMP Treatment Train | Planned | TBD |  |  | A | 882 | TBD | TBD | TBD | TBD | N/A | Structural | 2016 | North Indian River Lagoon | TBD | TBD | TBD | BMPTrains | yes | 104.9184 | 708.7304
50431 | City of Titusville | North IRL | A | IR1-5 | 0.35 | 0.47 | 0.01989 | 9.8584 | 1.4481 | 0.19609 | 0.028802 | 1210 | Fixed Single Family Units | TV-23 | St. Johns Basin | 750.3728 | City of Titusville | TBD | St. Johns 2nd Baffle Box TMDL Improvements | Future project. | BMP Treatment Train | Planned | TBD |  |  | A | 882 | TBD | TBD | TBD | TBD | N/A | Structural | 2016 | North Indian River Lagoon | TBD | TBD | TBD | BMPTrains | yes | 41.6261 | 80.4932
50432 | City of Titusville | North IRL | A | IR1-5 | 0.35 | 0.47 | 0.029122 | 9.8584 | 1.4481 | 0.2871 | 0.042171 | 1210 | Fixed Single Family Units | TV-23 | St. Johns Basin | 750.3728 | City of Titusville | TBD | St. Johns 2nd Baffle Box TMDL Improvements | Future project. | BMP Treatment Train | Planned | TBD |  |  | A | 882 | TBD | TBD | TBD | TBD | N/A | Structural | 2016 | North Indian River Lagoon | TBD | TBD | TBD | BMPTrains | yes | 53.2837 | 117.8539
50433 | City of Titusville | North IRL | A | IR1-5 | 0.35 | 0.47 | 0.61739 | 9.845 | 1.446 | 6.0782 | 0.89275 | 1200 | Residential, Medium Density-Two-five dwellingunits per acre | TV-23 | St. Johns Basin | 750.3728 | City of Titusville | TBD | St. Johns 2nd Baffle Box TMDL Improvements | Future project. | BMP Treatment Train | Planned | TBD |  |  | A | 882 | TBD | TBD | TBD | TBD | N/A | Structural | 2016 | North Indian River Lagoon | TBD | TBD | TBD | BMPTrains | yes | 199.1948 | 2498.4951
50434 | Natural Lands | North IRL | A | IR1-5 | 0.35 | 0.47 | 0.00037188 | 9.845 | 1.446 | 0.0036611 | 0.00053773 | 6170 | Mixed wetland hardwoods | TV-23 | St. Johns Basin | 750.3728 | City of Titusville | TBD | St. Johns 2nd Baffle Box TMDL Improvements | Future project. | BMP Treatment Train | Planned | TBD |  |  | A | 882 | TBD | TBD | TBD | TBD | N/A | Structural | 2016 | North Indian River Lagoon | TBD | TBD | TBD | BMPTrains | yes | 7.476 | 1.5049
50435 | City of Titusville | North IRL | A | IR1-5 | 0.35 | 0.47 | 0.13896 | 9.1092 | 1.1517 | 1.2658 | 0.16004 | 1200 | Residential, Medium Density-Two-five dwellingunits per acre | TV-23 | St. Johns Basin | 750.3728 | City of Titusville | TBD | St. Johns 2nd Baffle Box TMDL Improvements | Future project. | BMP Treatment Train | Planned | TBD |  |  | A | 882 | TBD | TBD | TBD | TBD | N/A | Structural | 2016 | North Indian River Lagoon | TBD | TBD | TBD | BMPTrains | yes | 122.7817 | 562.3597
50436 | Natural Lands | North IRL | A | IR1-5 | 0.35 | 0.47 | 0.22961 | 9.1092 | 1.1517 | 2.0916 | 0.26444 | 6300 | Wetland Forested Mixed | TV-23 | St. Johns Basin | 750.3728 | City of Titusville | TBD | St. Johns 2nd Baffle Box TMDL Improvements | Future project. | BMP Treatment Train | Planned | TBD |  |  | A | 882 | TBD | TBD | TBD | TBD | N/A | Structural | 2016 | North Indian River Lagoon | TBD | TBD | TBD | BMPTrains | yes | 137.4055 | 929.2128
50437 | City of Titusville | North IRL | A | IR1-5 | 0.35 | 0.47 | 0.0027889 | 9.1092 | 1.1517 | 0.025404 | 0.0032119 | 1210 | Fixed Single Family Units | TV-23 | St. Johns Basin | 750.3728 | City of Titusville | TBD | St. Johns 2nd Baffle Box TMDL Improvements | Future project. | BMP Treatment Train | Planned | TBD |  |  | A | 882 | TBD | TBD | TBD | TBD | N/A | Structural | 2016 | North Indian River Lagoon | TBD | TBD | TBD | BMPTrains | yes | 13.443 | 11.2861
50438 | City of Titusville | North IRL | A | IR1-5 | 0.35 | 0.47 | 0.014624 | 9.1092 | 1.1517 | 0.13322 | 0.016843 | 1210 | Fixed Single Family Units | TV-23 | St. Johns Basin | 750.3728 | City of Titusville | TBD | St. Johns 2nd Baffle Box TMDL Improvements | Future project. | BMP Treatment Train | Planned | TBD |  |  | A | 882 | TBD | TBD | TBD | TBD | N/A | Structural | 2016 | North Indian River Lagoon | TBD | TBD | TBD | BMPTrains | yes | 52.6648 | 59.1825
50439 | City of Titusville | North IRL | A | IR1-5 | 0.35 | 0.47 | 0.0057948 | 9.1092 | 1.1517 | 0.052786 | 0.0066739 | 1210 | Fixed Single Family Units | TV-23 | St. Johns Basin | 750.3728 | City of Titusville | TBD | St. Johns 2nd Baffle Box TMDL Improvements | Future project. | BMP Treatment Train | Planned | TBD |  |  | A | 882 | TBD | TBD | TBD | TBD | N/A | Structural | 2016 | North Indian River Lagoon | TBD | TBD | TBD | BMPTrains | yes | 47.6592 | 23.4509
50440 | City of Titusville | North IRL | A | IR1-5 | 0.35 | 0.47 | 0.22598 | 9.1092 | 1.1517 | 2.0585 | 0.26026 | 1410 | Retail Sales and Services | TV-23 | St. Johns Basin | 750.3728 | City of Titusville | TBD | St. Johns 2nd Baffle Box TMDL Improvements | Future project. | BMP Treatment Train | Planned | TBD |  |  | A | 882 | TBD | TBD | TBD | TBD | N/A | Structural | 2016 | North Indian River Lagoon | TBD | TBD | TBD | BMPTrains | yes | 136.643 | 914.508
50441 | City of Titusville | North IRL | A | IR1-5 | 0.35 | 0.47 | 0.48106 | 9.6194 | 1.3981 | 4.6275 | 0.67259 | 1200 | Residential, Medium Density-Two-five dwellingunits per acre | TV-23 | St. Johns Basin | 750.3728 | City of Titusville | TBD | St. Johns 2nd Baffle Box TMDL Improvements | Future project. | BMP Treatment Train | Planned | TBD |  |  | A | 882 | TBD | TBD | TBD | TBD | N/A | Structural | 2016 | North Indian River Lagoon | TBD | TBD | TBD | BMPTrains | yes | 205.7387 | 1946.773
50442 | City of Titusville | North IRL | A | IR1-5 | 0.35 | 0.47 | 0.044862 | 9.6194 | 1.3981 | 0.43155 | 0.062724 | 1720 | Religious | TV-23 | St. Johns Basin | 750.3728 | City of Titusville | TBD | St. Johns 2nd Baffle Box TMDL Improvements | Future project. | BMP Treatment Train | Planned | TBD |  |  | A | 882 | TBD | TBD | TBD | TBD | N/A | Structural | 2016 | North Indian River Lagoon | TBD | TBD | TBD | BMPTrains | yes | 65.9001 | 181.5516
50443 | City of Titusville | North IRL | A | IR1-5 | 0.35 | 0.47 | 0.0017191 | 9.6194 | 1.3981 | 0.016537 | 0.0024036 | 1210 | Fixed Single Family Units | TV-23 | St. Johns Basin | 750.3728 | City of Titusville | TBD | St. Johns 2nd Baffle Box TMDL Improvements | Future project. | BMP Treatment Train | Planned | TBD |  |  | A | 882 | TBD | TBD | TBD | TBD | N/A | Structural | 2016 | North Indian River Lagoon | TBD | TBD | TBD | BMPTrains | yes | 15.2686 | 6.9571
50444 | City of Titusville | North IRL | A | IR1-5 | 0.35 | 0.47 | 0.05286 | 9.6194 | 1.3981 | 0.50848 | 0.073907 | 1210 | Fixed Single Family Units | TV-23 | St. Johns Basin | 750.3728 | City of Titusville | TBD | St. Johns 2nd Baffle Box TMDL Improvements | Future project. | BMP Treatment Train | Planned | TBD |  |  | A | 882 | TBD | TBD | TBD | TBD | N/A | Structural | 2016 | North Indian River Lagoon | TBD | TBD | TBD | BMPTrains | yes | 70.4056 | 213.9183
50445 | City of Titusville | North IRL | A | IR1-5 | 0.35 | 0.47 | 0.037264 | 9.6194 | 1.3981 | 0.35845 | 0.0521 | 1750 | Governmental | TV-23 | St. Johns Basin | 750.3728 | City of Titusville | TBD | St. Johns 2nd Baffle Box TMDL Improvements | Future project. | BMP Treatment Train | Planned | TBD |  |  | A | 882 | TBD | TBD | TBD | TBD | N/A | Structural | 2016 | North Indian River Lagoon | TBD | TBD | TBD | BMPTrains | yes | 52.5775 | 150.8
50446 | City of Titusville | North IRL | A | IR1-5 | 0.35 | 0.47 | 0.18396 | 8.9449 | 1.2315 | 1.6455 | 0.22655 | 1200 | Residential, Medium Density-Two-five dwellingunits per acre | TV-23 | St. Johns Basin | 750.3728 | City of Titusville | TBD | St. Johns 2nd Baffle Box TMDL Improvements | Future project. | BMP Treatment Train | Planned | TBD |  |  | A | 882 | TBD | TBD | TBD | TBD | N/A | Structural | 2016 | North Indian River Lagoon | TBD | TBD | TBD | BMPTrains | yes | 132.1204 | 744.4584
50447 | City of Titusville | North IRL | A | IR1-5 | 0.35 | 0.47 | 0.051424 | 8.9449 | 1.2315 | 0.45998 | 0.06333 | 1750 | Governmental | TV-23 | St. Johns Basin | 750.3728 | City of Titusville | TBD | St. Johns 2nd Baffle Box TMDL Improvements | Future project. | BMP Treatment Train | Planned | TBD |  |  | A | 882 | TBD | TBD | TBD | TBD | N/A | Structural | 2016 | North Indian River Lagoon | TBD | TBD | TBD | BMPTrains | yes | 107.0483 | 208.1041
50448 | City of Titusville | North IRL | A | IR1-5 | 0.35 | 0.47 | 0.38238 | 8.9449 | 1.2315 | 3.4204 | 0.47091 | 1750 | Governmental | TV-23 | St. Johns Basin | 750.3728 | City of Titusville | TBD | St. Johns 2nd Baffle Box TMDL Improvements | Future project. | BMP Treatment Train | Planned | TBD |  |  | A | 882 | TBD | TBD | TBD | TBD | N/A | Structural | 2016 | North Indian River Lagoon | TBD | TBD | TBD | BMPTrains | yes | 161.9118 | 1547.4375
50449 | City of Titusville | North IRL | A | IR1-5 | 0.35 | 0.47 | 0.0027283 | 9.8626 | 1.4487 | 0.026908 | 0.0039523 | 1200 | Residential, Medium Density-Two-five dwellingunits per acre | TV-23 | St. Johns Basin | 750.3728 | City of Titusville | TBD | St. Johns 2nd Baffle Box TMDL Improvements | Future project. | BMP Treatment Train | Planned | TBD |  |  | A | 882 | TBD | TBD | TBD | TBD | N/A | Structural | 2016 | North Indian River Lagoon | TBD | TBD | TBD | BMPTrains | yes | 17.5823 | 11.0408
50450 | City of Titusville | North IRL | A | IR1-5 | 0.35 | 0.47 | 0.0010724 | 9.8626 | 1.4487 | 0.010576 | 0.0015535 | 1210 | Fixed Single Family Units | TV-23 | St. Johns Basin | 750.3728 | City of Titusville | TBD | St. Johns 2nd Baffle Box TMDL Improvements | Future project. | BMP Treatment Train | Planned | TBD |  |  | A | 882 | TBD | TBD | TBD | TBD | N/A | Structural | 2016 | North Indian River Lagoon | TBD | TBD | TBD | BMPTrains | yes | 18.1333 | 4.3397
50451 | City of Titusville | North IRL | A | IR1-5 | 0.35 | 0.47 | 0.035061 | 9.8533 | 1.4473 | 0.34547 | 0.050745 | 1200 | Residential, Medium Density-Two-five dwellingunits per acre | TV-23 | St. Johns Basin | 750.3728 | City of Titusville | TBD | St. Johns 2nd Baffle Box TMDL Improvements | Future project. | BMP Treatment Train | Planned | TBD |  |  | A | 882 | TBD | TBD | TBD | TBD | N/A | Structural | 2016 | North Indian River Lagoon | TBD | TBD | TBD | BMPTrains | yes | 49.2524 | 141.8885
50452 | City of Titusville | North IRL | A | IR1-5 | 0.35 | 0.47 | 0.046747 | 9.8533 | 1.4473 | 0.46061 | 0.067657 | 1210 | Fixed Single Family Units | TV-23 | St. Johns Basin | 750.3728 | City of Titusville | TBD | St. Johns 2nd Baffle Box TMDL Improvements | Future project. | BMP Treatment Train | Planned | TBD |  |  | A | 882 | TBD | TBD | TBD | TBD | N/A | Structural | 2016 | North Indian River Lagoon | TBD | TBD | TBD | BMPTrains | yes | 55.6648 | 189.1767
50453 | City of Titusville | North IRL | A | IR1-5 | 0.35 | 0.47 | 0.112 | 9.8533 | 1.4473 | 1.1036 | 0.1621 | 1210 | Fixed Single Family Units | TV-23 | St. Johns Basin | 750.3728 | City of Titusville | TBD | St. Johns 2nd Baffle Box TMDL Improvements | Future project. | BMP Treatment Train | Planned | TBD |  |  | A | 882 | TBD | TBD | TBD | TBD | N/A | Structural | 2016 | North Indian River Lagoon | TBD | TBD | TBD | BMPTrains | yes | 94.7459 | 453.249
50454 | City of Titusville | North IRL | A | IR1-5 | 0.35 | 0.47 | 0.099191 | 9.8533 | 1.4473 | 0.97736 | 0.14356 | 1210 | Fixed Single Family Units | TV-23 | St. Johns Basin | 750.3728 | City of Titusville | TBD | St. Johns 2nd Baffle Box TMDL Improvements | Future project. | BMP Treatment Train | Planned | TBD |  |  | A | 882 | TBD | TBD | TBD | TBD | N/A | Structural | 2016 | North Indian River Lagoon | TBD | TBD | TBD | BMPTrains | yes | 84.6192 | 401.4136
50455 | City of Titusville | North IRL | A | IR1-5 | 0.35 | 0.47 | 0.0036007 | 9.8533 | 1.4473 | 0.035479 | 0.0052114 | 1210 | Fixed Single Family Units | TV-23 | St. Johns Basin | 750.3728 | City of Titusville | TBD | St. Johns 2nd Baffle Box TMDL Improvements | Future project. | BMP Treatment Train | Planned | TBD |  |  | A | 882 | TBD | TBD | TBD | TBD | N/A | Structural | 2016 | North Indian River Lagoon | TBD | TBD | TBD | BMPTrains | yes | 29.2859 | 14.5715
50456 | City of Titusville | North IRL | A | IR1-5 | 0.35 | 0.47 | 0.32116 | 9.8533 | 1.4473 | 3.1645 | 0.46482 | 1210 | Fixed Single Family Units | TV-23 | St. Johns Basin | 750.3728 | City of Titusville | TBD | St. Johns 2nd Baffle Box TMDL Improvements | Future project. | BMP Treatment Train | Planned | TBD |  |  | A | 882 | TBD | TBD | TBD | TBD | N/A | Structural | 2016 | North Indian River Lagoon | TBD | TBD | TBD | BMPTrains | yes | 144.2914 | 1299.7007
50457 | Natural Lands | North IRL | A | IR1-5 | 0.35 | 0.47 | 0.13441 | 7.5287 | 1.0068 | 1.0119 | 0.13532 | 3100 | Herbaceous Dry Prairie | TV-23 | St. Johns Basin | 750.3728 | City of Titusville | TBD | St. Johns 2nd Baffle Box TMDL Improvements | Future project. | BMP Treatment Train | Planned | TBD |  |  | A | 882 | TBD | TBD | TBD | TBD | N/A | Structural | 2016 | North Indian River Lagoon | TBD | TBD | TBD | BMPTrains | yes | 124.0392 | 543.9348
50458 | City of Titusville | North IRL | A | IR1-5 | 0.35 | 0.47 | 0.48335 | 7.5287 | 1.0068 | 3.639 | 0.48663 | 1710 | Educational Facilities | TV-23 | St. Johns Basin | 750.3728 | City of Titusville | TBD | St. Johns 2nd Baffle Box TMDL Improvements | Future project. | BMP Treatment Train | Planned | TBD |  |  | A | 882 | TBD | TBD | TBD | TBD | N/A | Structural | 2016 | North Indian River Lagoon | TBD | TBD | TBD | BMPTrains | yes | 180.5244 | 1956.0652
50459 | Natural Lands | North IRL | A | IR1-5 | 0.35 | 0.47 | 0.018693 | 12.2407 | 1.6073 | 0.22882 | 0.030045 | 6300 | Wetland Forested Mixed | TV-23 | St. Johns Basin | 750.3728 | City of Titusville | TBD | St. Johns 2nd Baffle Box TMDL Improvements | Future project. | BMP Treatment Train | Planned | TBD |  |  | A | 882 | TBD | TBD | TBD | TBD | N/A | Structural | 2016 | North Indian River Lagoon | TBD | TBD | TBD | BMPTrains | yes | 46.2751 | 75.6479
50460 | City of Titusville | North IRL | A | IR1-5 | 0.35 | 0.47 | 0.59907 | 12.2407 | 1.6073 | 7.333 | 0.96289 | 1410 | Retail Sales and Services | TV-23 | St. Johns Basin | 750.3728 | City of Titusville | TBD | St. Johns 2nd Baffle Box TMDL Improvements | Future project. | BMP Treatment Train | Planned | TBD |  |  | A | 882 | TBD | TBD | TBD | TBD | N/A | Structural | 2016 | North Indian River Lagoon | TBD | TBD | TBD | BMPTrains | yes | 193.461 | 2424.3521
50461 | City of Titusville | North IRL | A | IR1-5 | 0.35 | 0.47 | 0.017229 | 9.8591 | 1.4482 | 0.16986 | 0.02495 | 1210 | Fixed Single Family Units | TV-23 | St. Johns Basin | 750.3728 | City of Titusville | TBD | St. Johns 2nd Baffle Box TMDL Improvements | Future project. | BMP Treatment Train | Planned | TBD |  |  | A | 882 | TBD | TBD | TBD | TBD | N/A | Structural | 2016 | North Indian River Lagoon | TBD | TBD | TBD | BMPTrains | yes | 35.509 | 69.7233
50462 | City of Titusville | North IRL | A | IR1-5 | 0.35 | 0.47 | 0.14036 | 9.8591 | 1.4482 | 1.3839 | 0.20327 | 1210 | Fixed Single Family Units | TV-23 | St. Johns Basin | 750.3728 | City of Titusville | TBD | St. Johns 2nd Baffle Box TMDL Improvements | Future project. | BMP Treatment Train | Planned | TBD |  |  | A | 882 | TBD | TBD | TBD | TBD | N/A | Structural | 2016 | North Indian River Lagoon | TBD | TBD | TBD | BMPTrains | yes | 114.1876 | 568.036
50463 | City of Titusville | North IRL | A | IR1-5 | 0.35 | 0.47 | 0.19792 | 9.8591 | 1.4482 | 1.9513 | 0.28662 | 1210 | Fixed Single Family Units | TV-23 | St. Johns Basin | 750.3728 | City of Titusville | TBD | St. Johns 2nd Baffle Box TMDL Improvements | Future project. | BMP Treatment Train | Planned | TBD |  |  | A | 882 | TBD | TBD | TBD | TBD | N/A | Structural | 2016 | North Indian River Lagoon | TBD | TBD | TBD | BMPTrains | yes | 117.0496 | 800.9427
50464 | City of Titusville | North IRL | A | IR1-5 | 0.35 | 0.47 | 0.2196 | 9.8591 | 1.4482 | 2.1651 | 0.31802 | 1210 | Fixed Single Family Units | TV-23 | St. Johns Basin | 750.3728 | City of Titusville | TBD | St. Johns 2nd Baffle Box TMDL Improvements | Future project. | BMP Treatment Train | Planned | TBD |  |  | A | 882 | TBD | TBD | TBD | TBD | N/A | Structural | 2016 | North Indian River Lagoon | TBD | TBD | TBD | BMPTrains | yes | 122.544 | 888.6979
50465 | City of Titusville | North IRL | A | IR1-5 | 0.35 | 0.47 | 0.04265 | 9.8591 | 1.4482 | 0.4205 | 0.061765 | 1210 | Fixed Single Family Units | TV-23 | St. Johns Basin | 750.3728 | City of Titusville | TBD | St. Johns 2nd Baffle Box TMDL Improvements | Future project. | BMP Treatment Train | Planned | TBD |  |  | A | 882 | TBD | TBD | TBD | TBD | N/A | Structural | 2016 | North Indian River Lagoon | TBD | TBD | TBD | BMPTrains | yes | 85.3566 | 172.6001
50466 | City of Titusville | North IRL | A | IR1-5 | 0.35 | 0.47 | 0.15853 | 9.8588 | 1.4481 | 1.5629 | 0.22957 | 1200 | Residential, Medium Density-Two-five dwellingunits per acre | TV-23 | St. Johns Basin | 750.3728 | City of Titusville | TBD | St. Johns 2nd Baffle Box TMDL Improvements | Future project. | BMP Treatment Train | Planned | TBD |  |  | A | 882 | TBD | TBD | TBD | TBD | N/A | Structural | 2016 | North Indian River Lagoon | TBD | TBD | TBD | BMPTrains | yes | 125.7892 | 641.5564
50467 | City of Titusville | North IRL | A | IR1-5 | 0.35 | 0.47 | 0.062778 | 9.8588 | 1.4481 | 0.61891 | 0.09091 | 1210 | Fixed Single Family Units | TV-23 | St. Johns Basin | 750.3728 | City of Titusville | TBD | St. Johns 2nd Baffle Box TMDL Improvements | Future project. | BMP Treatment Train | Planned | TBD |  |  | A | 882 | TBD | TBD | TBD | TBD | N/A | Structural | 2016 | North Indian River Lagoon | TBD | TBD | TBD | BMPTrains | yes | 73.1147 | 254.0522
50468 | City of Titusville | North IRL | A | IR1-5 | 0.35 | 0.47 | 0.18715 | 9.8588 | 1.4481 | 1.8451 | 0.27101 | 1210 | Fixed Single Family Units | TV-23 | St. Johns Basin | 750.3728 | City of Titusville | TBD | St. Johns 2nd Baffle Box TMDL Improvements | Future project. | BMP Treatment Train | Planned | TBD |  |  | A | 882 | TBD | TBD | TBD | TBD | N/A | Structural | 2016 | North Indian River Lagoon | TBD | TBD | TBD | BMPTrains | yes | 110.2184 | 757.3617
50469 | City of Titusville | North IRL | A | IR1-5 | 0.35 | 0.47 | 0.10397 | 9.8588 | 1.4481 | 1.0251 | 0.15057 | 1210 | Fixed Single Family Units | TV-23 | St. Johns Basin | 750.3728 | City of Titusville | TBD | St. Johns 2nd Baffle Box TMDL Improvements | Future project. | BMP Treatment Train | Planned | TBD |  |  | A | 882 | TBD | TBD | TBD | TBD | N/A | Structural | 2016 | North Indian River Lagoon | TBD | TBD | TBD | BMPTrains | yes | 100.1128 | 420.7673
50470 | City of Titusville | North IRL | A | IR1-5 | 0.35 | 0.47 | 0.074016 | 9.8588 | 1.4481 | 0.72971 | 0.10718 | 1210 | Fixed Single Family Units | TV-23 | St. Johns Basin | 750.3728 | City of Titusville | TBD | St. Johns 2nd Baffle Box TMDL Improvements | Future project. | BMP Treatment Train | Planned | TBD |  |  | A | 882 | TBD | TBD | TBD | TBD | N/A | Structural | 2016 | North Indian River Lagoon | TBD | TBD | TBD | BMPTrains | yes | 74.2602 | 299.5332
50471 | City of Titusville | North IRL | A | IR1-5 | 0.35 | 0.47 | 0.031315 | 9.8588 | 1.4481 | 0.30873 | 0.045349 | 1210 | Fixed Single Family Units | TV-23 | St. Johns Basin | 750.3728 | City of Titusville | TBD | St. Johns 2nd Baffle Box TMDL Improvements | Future project. | BMP Treatment Train | Planned | TBD |  |  | A | 882 | TBD | TBD | TBD | TBD | N/A | Structural | 2016 | North Indian River Lagoon | TBD | TBD | TBD | BMPTrains | yes | 45.1071 | 126.7292
50472 | City of Titusville | North IRL | A | IR1-5 | 0.35 | 0.47 | 0.031748 | 12.2275 | 1.6148 | 0.3882 | 0.051268 | 1430 | Professional Services | TV-23 | St. Johns Basin | 750.3728 | City of Titusville | TBD | St. Johns 2nd Baffle Box TMDL Improvements | Future project. | BMP Treatment Train | Planned | TBD |  |  | A | 882 | TBD | TBD | TBD | TBD | N/A | Structural | 2016 | North Indian River Lagoon | TBD | TBD | TBD | BMPTrains | yes | 61.2083 | 128.4813
50473 | City of Titusville | North IRL | A | IR1-5 | 0.35 | 0.47 | 0.21805 | 12.2275 | 1.6148 | 2.6662 | 0.3521 | 1420 | Wholesale Sales and Services <Excluding warehouses associated with industrial use> | TV-23 | St. Johns Basin | 750.3728 | City of Titusville | TBD | St. Johns 2nd Baffle Box TMDL Improvements | Future project. | BMP Treatment Train | Planned | TBD |  |  | A | 882 | TBD | TBD | TBD | TBD | N/A | Structural | 2016 | North Indian River Lagoon | TBD | TBD | TBD | BMPTrains | yes | 142.0839 | 882.401
50474 | City of Titusville | North IRL | A | IR1-5 | 0.35 | 0.47 | 0.028325 | 7.9375 | 1.0828 | 0.22483 | 0.03067 | 1780 | Commercial Child Care | TV-23 | St. Johns Basin | 750.3728 | City of Titusville | TBD | St. Johns 2nd Baffle Box TMDL Improvements | Future project. | BMP Treatment Train | Planned | TBD |  |  | A | 882 | TBD | TBD | TBD | TBD | N/A | Structural | 2016 | North Indian River Lagoon | TBD | TBD | TBD | BMPTrains | yes | 104.6529 | 114.6256
50475 | City of Titusville | North IRL | A | IR1-5 | 0.35 | 0.47 | 0.58944 | 7.9375 | 1.0828 | 4.6787 | 0.63825 | 1750 | Governmental | TV-23 | St. Johns Basin | 750.3728 | City of Titusville | TBD | St. Johns 2nd Baffle Box TMDL Improvements | Future project. | BMP Treatment Train | Planned | TBD |  |  | A | 882 | TBD | TBD | TBD | TBD | N/A | Structural | 2016 | North Indian River Lagoon | TBD | TBD | TBD | BMPTrains | yes | 195.4828 | 2385.3744
50476 | Natural Lands | North IRL | A | IR1-5 | 0.35 | 0.47 | 0.59312 | 5.6994 | 0.5232 | 3.3804 | 0.31032 | 6170 | Mixed wetland hardwoods | TV-23 | St. Johns Basin | 750.3728 | City of Titusville | TBD | St. Johns 2nd Baffle Box TMDL Improvements | Future project. | BMP Treatment Train | Planned | TBD |  |  | A | 882 | TBD | TBD | TBD | TBD | N/A | Structural | 2016 | North Indian River Lagoon | TBD | TBD | TBD | BMPTrains | yes | 205.6608 | 2400.2871
50477 | City of Titusville | North IRL | A | IR1-5 | 0.35 | 0.47 | 0.02464 | 5.6994 | 0.5232 | 0.14043 | 0.012891 | 1720 | Religious | TV-23 | St. Johns Basin | 750.3728 | City of Titusville | TBD | St. Johns 2nd Baffle Box TMDL Improvements | Future project. | BMP Treatment Train | Planned | TBD |  |  | A | 882 | TBD | TBD | TBD | TBD | N/A | Structural | 2016 | North Indian River Lagoon | TBD | TBD | TBD | BMPTrains | yes | 82.018 | 99.7129
50478 | City of Titusville | North IRL | A | IR1-5 | 0.35 | 0.47 | 0.046451 | 9.8591 | 1.4482 | 0.45797 | 0.067269 | 1200 | Residential, Medium Density-Two-five dwellingunits per acre | TV-23 | St. Johns Basin | 750.3728 | City of Titusville | TBD | St. Johns 2nd Baffle Box TMDL Improvements | Future project. | BMP Treatment Train | Planned | TBD |  |  | A | 882 | TBD | TBD | TBD | TBD | N/A | Structural | 2016 | North Indian River Lagoon | TBD | TBD | TBD | BMPTrains | yes | 54.9248 | 187.9817
50479 | City of Titusville | North IRL | A | IR1-5 | 0.35 | 0.47 | 0.013646 | 9.8591 | 1.4482 | 0.13454 | 0.019761 | 1210 | Fixed Single Family Units | TV-23 | St. Johns Basin | 750.3728 | City of Titusville | TBD | St. Johns 2nd Baffle Box TMDL Improvements | Future project. | BMP Treatment Train | Planned | TBD |  |  | A | 882 | TBD | TBD | TBD | TBD | N/A | Structural | 2016 | North Indian River Lagoon | TBD | TBD | TBD | BMPTrains | yes | 35.8713 | 55.2229
50480 | City of Titusville | North IRL | A | IR1-5 | 0.35 | 0.47 | 0.12305 | 9.8591 | 1.4482 | 1.2131 | 0.17819 | 1210 | Fixed Single Family Units | TV-23 | St. Johns Basin | 750.3728 | City of Titusville | TBD | St. Johns 2nd Baffle Box TMDL Improvements | Future project. | BMP Treatment Train | Planned | TBD |  |  | A | 882 | TBD | TBD | TBD | TBD | N/A | Structural | 2016 | North Indian River Lagoon | TBD | TBD | TBD | BMPTrains | yes | 96.1856 | 497.9502
50481 | City of Titusville | North IRL | A | IR1-5 | 0.35 | 0.47 | 0.073177 | 9.8591 | 1.4482 | 0.72146 | 0.10597 | 1210 | Fixed Single Family Units | TV-23 | St. Johns Basin | 750.3728 | City of Titusville | TBD | St. Johns 2nd Baffle Box TMDL Improvements | Future project. | BMP Treatment Train | Planned | TBD |  |  | A | 882 | TBD | TBD | TBD | TBD | N/A | Structural | 2016 | North Indian River Lagoon | TBD | TBD | TBD | BMPTrains | yes | 86.3722 | 296.1381
50482 | City of Titusville | North IRL | A | IR1-5 | 0.35 | 0.47 | 0.22763 | 9.8591 | 1.4482 | 2.2442 | 0.32965 | 1210 | Fixed Single Family Units | TV-23 | St. Johns Basin | 750.3728 | City of Titusville | TBD | St. Johns 2nd Baffle Box TMDL Improvements | Future project. | BMP Treatment Train | Planned | TBD |  |  | A | 882 | TBD | TBD | TBD | TBD | N/A | Structural | 2016 | North Indian River Lagoon | TBD | TBD | TBD | BMPTrains | yes | 122.7919 | 921.1865
50483 | City of Titusville | North IRL | A | IR1-5 | 0.35 | 0.47 | 0.13381 | 9.8591 | 1.4482 | 1.3193 | 0.19378 | 1210 | Fixed Single Family Units | TV-23 | St. Johns Basin | 750.3728 | City of Titusville | TBD | St. Johns 2nd Baffle Box TMDL Improvements | Future project. | BMP Treatment Train | Planned | TBD |  |  | A | 882 | TBD | TBD | TBD | TBD | N/A | Structural | 2016 | North Indian River Lagoon | TBD | TBD | TBD | BMPTrains | yes | 101.8686 | 541.5206
50484 | Natural Lands | North IRL | A | IR1-5 | 0.35 | 0.47 | 0.2795 | 5.6964 | 0.51216 | 1.5922 | 0.14315 | 6170 | Mixed wetland hardwoods | TV-23 | St. Johns Basin | 750.3728 | City of Titusville | TBD | St. Johns 2nd Baffle Box TMDL Improvements | Future project. | BMP Treatment Train | Planned | TBD |  |  | A | 882 | TBD | TBD | TBD | TBD | N/A | Structural | 2016 | North Indian River Lagoon | TBD | TBD | TBD | BMPTrains | yes | 143.1894 | 1131.1164
50485 | Natural Lands | North IRL | A | IR1-5 | 0.35 | 0.47 | 0.33826 | 5.6964 | 0.51216 | 1.9269 | 0.17324 | 6460 | Mixed scrub-shrub wetland | TV-23 | St. Johns Basin | 750.3728 | City of Titusville | TBD | St. Johns 2nd Baffle Box TMDL Improvements | Future project. | BMP Treatment Train | Planned | TBD |  |  | A | 882 | TBD | TBD | TBD | TBD | N/A | Structural | 2016 | North Indian River Lagoon | TBD | TBD | TBD | BMPTrains | yes | 157.8822 | 1368.8836
50486 | Natural Lands | North IRL | A | IR1-5 | 0.35 | 0.47 | 0.61776 | 5.0223 | 0.41994 | 3.1026 | 0.25942 | 6460 | Mixed scrub-shrub wetland | TV-23 | St. Johns Basin | 750.3728 | City of Titusville | TBD | St. Johns 2nd Baffle Box TMDL Improvements | Future project. | BMP Treatment Train | Planned | TBD |  |  | A | 882 | TBD | TBD | TBD | TBD | N/A | Structural | 2016 | North Indian River Lagoon | TBD | TBD | TBD | BMPTrains | yes | 200 | 2500
50487 | Natural Lands | North IRL | A | IR1-5 | 0.35 | 0.47 | 0.61776 | 5.5925 | 0.49802 | 3.4548 | 0.30766 | 6460 | Mixed scrub-shrub wetland | TV-23 | St. Johns Basin | 750.3728 | City of Titusville | TBD | St. Johns 2nd Baffle Box TMDL Improvements | Future project. | BMP Treatment Train | Planned | TBD |  |  | A | 882 | TBD | TBD | TBD | TBD | N/A | Structural | 2016 | North Indian River Lagoon | TBD | TBD | TBD | BMPTrains | yes | 200 | 2500
50488 | City of Titusville | North IRL | A | IR1-5 | 0.35 | 0.47 | 0.00077679 | 9.8296 | 1.4439 | 0.0076355 | 0.0011216 | 1210 | Fixed Single Family Units | TV-23 | St. Johns Basin | 750.3728 | City of Titusville | TBD | St. Johns 2nd Baffle Box TMDL Improvements | Future project. | BMP Treatment Train | Planned | TBD |  |  | A | 882 | TBD | TBD | TBD | TBD | N/A | Structural | 2016 | North Indian River Lagoon | TBD | TBD | TBD | BMPTrains | yes | 8.561 | 3.1436
50489 | City of Titusville | North IRL | A | IR1-5 | 0.35 | 0.47 | 0.076292 | 9.8443 | 1.446 | 0.75104 | 0.11032 | 1210 | Fixed Single Family Units | TV-23 | St. Johns Basin | 750.3728 | City of Titusville | TBD | St. Johns 2nd Baffle Box TMDL Improvements | Future project. | BMP Treatment Train | Planned | TBD |  |  | A | 882 | TBD | TBD | TBD | TBD | N/A | Structural | 2016 | North Indian River Lagoon | TBD | TBD | TBD | BMPTrains | yes | 80.0479 | 308.7435
50490 | City of Titusville | North IRL | A | IR1-5 | 0.35 | 0.47 | 0.094364 | 9.8443 | 1.446 | 0.92895 | 0.13645 | 1210 | Fixed Single Family Units | TV-23 | St. Johns Basin | 750.3728 | City of Titusville | TBD | St. Johns 2nd Baffle Box TMDL Improvements | Future project. | BMP Treatment Train | Planned | TBD |  |  | A | 882 | TBD | TBD | TBD | TBD | N/A | Structural | 2016 | North Indian River Lagoon | TBD | TBD | TBD | BMPTrains | yes | 115.3205 | 381.8785
50491 | City of Titusville | North IRL | A | IR1-5 | 0.35 | 0.47 | 0.15086 | 9.8443 | 1.446 | 1.4851 | 0.21814 | 1210 | Fixed Single Family Units | TV-23 | St. Johns Basin | 750.3728 | City of Titusville | TBD | St. Johns 2nd Baffle Box TMDL Improvements | Future project. | BMP Treatment Train | Planned | TBD |  |  | A | 882 | TBD | TBD | TBD | TBD | N/A | Structural | 2016 | North Indian River Lagoon | TBD | TBD | TBD | BMPTrains | yes | 137.1542 | 610.4996
50492 | City of Titusville | North IRL | A | IR1-5 | 0.35 | 0.47 | 0.29625 | 9.8443 | 1.446 | 2.9164 | 0.42838 | 1210 | Fixed Single Family Units | TV-23 | St. Johns Basin | 750.3728 | City of Titusville | TBD | St. Johns 2nd Baffle Box TMDL Improvements | Future project. | BMP Treatment Train | Planned | TBD |  |  | A | 882 | TBD | TBD | TBD | TBD | N/A | Structural | 2016 | North Indian River Lagoon | TBD | TBD | TBD | BMPTrains | yes | 147.9778 | 1198.8784
50493 | City of Titusville | North IRL | A | IR1-5 | 0.35 | 0.47 | 0.13522 | 9.7903 | 1.4298 | 1.3239 | 0.19334 | 1200 | Residential, Medium Density-Two-five dwellingunits per acre | TV-23 | St. Johns Basin | 750.3728 | City of Titusville | TBD | St. Johns 2nd Baffle Box TMDL Improvements | Future project. | BMP Treatment Train | Planned | TBD |  |  | A | 882 | TBD | TBD | TBD | TBD | N/A | Structural | 2016 | North Indian River Lagoon | TBD | TBD | TBD | BMPTrains | yes | 130.9156 | 547.2302
50494 | City of Titusville | North IRL | A | IR1-5 | 0.35 | 0.47 | 0.061623 | 9.7903 | 1.4298 | 0.6033 | 0.088108 | 1700 | Institutional (Educational,religious,health and military facilities) | TV-23 | St. Johns Basin | 750.3728 | City of Titusville | TBD | St. Johns 2nd Baffle Box TMDL Improvements | Future project. | BMP Treatment Train | Planned | TBD |  |  | A | 882 | TBD | TBD | TBD | TBD | N/A | Structural | 2016 | North Indian River Lagoon | TBD | TBD | TBD | BMPTrains | yes | 77.8501 | 249.3794
50495 | City of Titusville | North IRL | A | IR1-5 | 0.35 | 0.47 | 0.002166 | 9.7903 | 1.4298 | 0.021206 | 0.0030969 | 1210 | Fixed Single Family Units | TV-23 | St. Johns Basin | 750.3728 | City of Titusville | TBD | St. Johns 2nd Baffle Box TMDL Improvements | Future project. | BMP Treatment Train | Planned | TBD |  |  | A | 882 | TBD | TBD | TBD | TBD | N/A | Structural | 2016 | North Indian River Lagoon | TBD | TBD | TBD | BMPTrains | yes | 22.0089 | 8.7655
50496 | City of Titusville | North IRL | A | IR1-5 | 0.35 | 0.47 | 0.074193 | 9.7903 | 1.4298 | 0.72637 | 0.10608 | 1210 | Fixed Single Family Units | TV-23 | St. Johns Basin | 750.3728 | City of Titusville | TBD | St. Johns 2nd Baffle Box TMDL Improvements | Future project. | BMP Treatment Train | Planned | TBD |  |  | A | 882 | TBD | TBD | TBD | TBD | N/A | Structural | 2016 | North Indian River Lagoon | TBD | TBD | TBD | BMPTrains | yes | 85.5091 | 300.2495
50497 | City of Titusville | North IRL | A | IR1-5 | 0.35 | 0.47 | 0.083633 | 9.7903 | 1.4298 | 0.81879 | 0.11958 | 1210 | Fixed Single Family Units | TV-23 | St. Johns Basin | 750.3728 | City of Titusville | TBD | St. Johns 2nd Baffle Box TMDL Improvements | Future project. | BMP Treatment Train | Planned | TBD |  |  | A | 882 | TBD | TBD | TBD | TBD | N/A | Structural | 2016 | North Indian River Lagoon | TBD | TBD | TBD | BMPTrains | yes | 104.2599 | 338.4495
50498 | City of Titusville | North IRL | A | IR1-5 | 0.35 | 0.47 | 0.046699 | 9.7903 | 1.4298 | 0.4572 | 0.06677 | 1210 | Fixed Single Family Units | TV-23 | St. Johns Basin | 750.3728 | City of Titusville | TBD | St. Johns 2nd Baffle Box TMDL Improvements | Future project. | BMP Treatment Train | Planned | TBD |  |  | A | 882 | TBD | TBD | TBD | TBD | N/A | Structural | 2016 | North Indian River Lagoon | TBD | TBD | TBD | BMPTrains | yes | 60.165 | 188.9861
50499 | City of Titusville | North IRL | A | IR1-5 | 0.35 | 0.47 | 0.0031627 | 9.7903 | 1.4298 | 0.030964 | 0.004522 | 1720 | Religious | TV-23 | St. Johns Basin | 750.3728 | City of Titusville | TBD | St. Johns 2nd Baffle Box TMDL Improvements | Future project. | BMP Treatment Train | Planned | TBD |  |  | A | 882 | TBD | TBD | TBD | TBD | N/A | Structural | 2016 | North Indian River Lagoon | TBD | TBD | TBD | BMPTrains | yes | 63.946 | 12.7989
50500 | City of Titusville | North IRL | A | IR1-5 | 0.35 | 0.47 | 0.19642 | 10.1939 | 1.5109 | 2.0023 | 0.29677 | 1200 | Residential, Medium Density-Two-five dwellingunits per acre | TV-23 | St. Johns Basin | 750.3728 | City of Titusville | TBD | St. Johns 2nd Baffle Box TMDL Improvements | Future project. | BMP Treatment Train | Planned | TBD |  |  | A | 882 | TBD | TBD | TBD | TBD | N/A | Structural | 2016 | North Indian River Lagoon | TBD | TBD | TBD | BMPTrains | yes | 132.1441 | 794.8877
50501 | City of Titusville | North IRL | A | IR1-5 | 0.35 | 0.47 | 0.016503 | 10.1939 | 1.5109 | 0.16823 | 0.024935 | 1210 | Fixed Single Family Units | TV-23 | St. Johns Basin | 750.3728 | City of Titusville | TBD | St. Johns 2nd Baffle Box TMDL Improvements | Future project. | BMP Treatment Train | Planned | TBD |  |  | A | 882 | TBD | TBD | TBD | TBD | N/A | Structural | 2016 | North Indian River Lagoon | TBD | TBD | TBD | BMPTrains | yes | 33.7144 | 66.7867
50502 | City of Titusville | North IRL | A | IR1-5 | 0.35 | 0.47 | 0.065638 | 10.1939 | 1.5109 | 0.66911 | 0.099171 | 1210 | Fixed Single Family Units | TV-23 | St. Johns Basin | 750.3728 | City of Titusville | TBD | St. Johns 2nd Baffle Box TMDL Improvements | Future project. | BMP Treatment Train | Planned | TBD |  |  | A | 882 | TBD | TBD | TBD | TBD | N/A | Structural | 2016 | North Indian River Lagoon | TBD | TBD | TBD | BMPTrains | yes | 69.5659 | 265.6282
50503 | City of Titusville | North IRL | A | IR1-5 | 0.35 | 0.47 | 0.064845 | 10.1939 | 1.5109 | 0.66103 | 0.097973 | 1210 | Fixed Single Family Units | TV-23 | St. Johns Basin | 750.3728 | City of Titusville | TBD | St. Johns 2nd Baffle Box TMDL Improvements | Future project. | BMP Treatment Train | Planned | TBD |  |  | A | 882 | TBD | TBD | TBD | TBD | N/A | Structural | 2016 | North Indian River Lagoon | TBD | TBD | TBD | BMPTrains | yes | 68.8353 | 262.4192
50504 | City of Titusville | North IRL | A | IR1-5 | 0.35 | 0.47 | 0.13658 | 10.1939 | 1.5109 | 1.3923 | 0.20636 | 1210 | Fixed Single Family Units | TV-23 | St. Johns Basin | 750.3728 | City of Titusville | TBD | St. Johns 2nd Baffle Box TMDL Improvements | Future project. | BMP Treatment Train | Planned | TBD |  |  | A | 882 | TBD | TBD | TBD | TBD | N/A | Structural | 2016 | North Indian River Lagoon | TBD | TBD | TBD | BMPTrains | yes | 94.1919 | 552.7268
50505 | City of Titusville | North IRL | A | IR1-5 | 0.35 | 0.47 | 0.07259 | 10.1939 | 1.5109 | 0.73998 | 0.10968 | 1210 | Fixed Single Family Units | TV-23 | St. Johns Basin | 750.3728 | City of Titusville | TBD | St. Johns 2nd Baffle Box TMDL Improvements | Future project. | BMP Treatment Train | Planned | TBD |  |  | A | 882 | TBD | TBD | TBD | TBD | N/A | Structural | 2016 | North Indian River Lagoon | TBD | TBD | TBD | BMPTrains | yes | 70.0599 | 293.7625
50506 | City of Titusville | North IRL | A | IR1-5 | 0.35 | 0.47 | 0.065184 | 10.1939 | 1.5109 | 0.66448 | 0.098485 | 1210 | Fixed Single Family Units | TV-23 | St. Johns Basin | 750.3728 | City of Titusville | TBD | St. Johns 2nd Baffle Box TMDL Improvements | Future project. | BMP Treatment Train | Planned | TBD |  |  | A | 882 | TBD | TBD | TBD | TBD | N/A | Structural | 2016 | North Indian River Lagoon | TBD | TBD | TBD | BMPTrains | yes | 66.8877 | 263.7889
50507 | Natural Lands | North IRL | A | IR1-5 | 0.35 | 0.47 | 0.52689 | 4.9861 | 0.71448 | 2.6271 | 0.37645 | 4340 | Hardwood Conifer Mixed | TV-23 | St. Johns Basin | 750.3728 | City of Titusville | TBD | St. Johns 2nd Baffle Box TMDL Improvements | Future project. | BMP Treatment Train | Planned | TBD |  |  | A | 882 | TBD | TBD | TBD | TBD | N/A | Structural | 2016 | North Indian River Lagoon | TBD | TBD | TBD | BMPTrains | yes | 185.2944 | 2132.2646
50508 | City of Titusville | North IRL | A | IR1-5 | 0.35 | 0.47 | 0.090869 | 4.9861 | 0.71448 | 0.45308 | 0.064924 | 1340 | Residential, High density; Multiple Dwelling Units, High Rise <Three stories or more> | TV-23 | St. Johns Basin | 750.3728 | City of Titusville | TBD | St. Johns 2nd Baffle Box TMDL Improvements | Future project. | BMP Treatment Train | Planned | TBD |  |  | A | 882 | TBD | TBD | TBD | TBD | N/A | Structural | 2016 | North Indian River Lagoon | TBD | TBD | TBD | BMPTrains | yes | 114.7124 | 367.7354
50509 | Natural Lands | North IRL | A | IR1-5 | 0.35 | 0.47 | 0.61776 | 5.4411 | 0.47732 | 3.3613 | 0.29487 | 6170 | Mixed wetland hardwoods | TV-23 | St. Johns Basin | 750.3728 | City of Titusville | TBD | St. Johns 2nd Baffle Box TMDL Improvements | Future project. | BMP Treatment Train | Planned | TBD |  |  | A | 882 | TBD | TBD | TBD | TBD | N/A | Structural | 2016 | North Indian River Lagoon | TBD | TBD | TBD | BMPTrains | yes | 200 | 2500
50510 | Natural Lands | North IRL | A | IR1-5 | 0.35 | 0.47 | 0.55467 | 5.3508 | 0.47836 | 2.9679 | 0.26533 | 6170 | Mixed wetland hardwoods | TV-23 | St. Johns Basin | 750.3728 | City of Titusville | TBD | St. Johns 2nd Baffle Box TMDL Improvements | Future project. | BMP Treatment Train | Planned | TBD |  |  | A | 882 | TBD | TBD | TBD | TBD | N/A | Structural | 2016 | North Indian River Lagoon | TBD | TBD | TBD | BMPTrains | yes | 188.8945 | 2244.6809
50511 | City of Titusville | North IRL | A | IR1-5 | 0.35 | 0.47 | 0.063091 | 5.3508 | 0.47836 | 0.33758 | 0.03018 | 7410 | Rural land in transition without positive indicators of intended activity | TV-23 | St. Johns Basin | 750.3728 | City of Titusville | TBD | St. Johns 2nd Baffle Box TMDL Improvements | Future project. | BMP Treatment Train | Planned | TBD |  |  | A | 882 | TBD | TBD | TBD | TBD | N/A | Structural | 2016 | North Indian River Lagoon | TBD | TBD | TBD | BMPTrains | yes | 111.2486 | 255.3191
50512 | City of Titusville | North IRL | A | IR1-5 | 0.35 | 0.47 | 0.35529 | 9.7949 | 1.4388 | 3.48 | 0.5112 | 1200 | Residential, Medium Density-Two-five dwellingunits per acre | TV-23 | St. Johns Basin | 750.3728 | City of Titusville | TBD | St. Johns 2nd Baffle Box TMDL Improvements | Future project. | BMP Treatment Train | Planned | TBD |  |  | A | 882 | TBD | TBD | TBD | TBD | N/A | Structural | 2016 | North Indian River Lagoon | TBD | TBD | TBD | BMPTrains | yes | 196.3475 | 1437.797
50513 | City of Titusville | North IRL | A | IR1-5 | 0.35 | 0.47 | 0.0049015 | 9.7949 | 1.4388 | 0.048009 | 0.0070525 | 1210 | Fixed Single Family Units | TV-23 | St. Johns Basin | 750.3728 | City of Titusville | TBD | St. Johns 2nd Baffle Box TMDL Improvements | Future project. | BMP Treatment Train | Planned | TBD |  |  | A | 882 | TBD | TBD | TBD | TBD | N/A | Structural | 2016 | North Indian River Lagoon | TBD | TBD | TBD | BMPTrains | yes | 24.3765 | 19.8356
50514 | City of Titusville | North IRL | A | IR1-5 | 0.35 | 0.47 | 0.22219 | 9.7949 | 1.4388 | 2.1763 | 0.3197 | 1210 | Fixed Single Family Units | TV-23 | St. Johns Basin | 750.3728 | City of Titusville | TBD | St. Johns 2nd Baffle Box TMDL Improvements | Future project. | BMP Treatment Train | Planned | TBD |  |  | A | 882 | TBD | TBD | TBD | TBD | N/A | Structural | 2016 | North Indian River Lagoon | TBD | TBD | TBD | BMPTrains | yes | 123.4558 | 899.1766
50515 | City of Titusville | North IRL | A | IR1-5 | 0.35 | 0.47 | 0.035383 | 9.7949 | 1.4388 | 0.34657 | 0.050911 | 1210 | Fixed Single Family Units | TV-23 | St. Johns Basin | 750.3728 | City of Titusville | TBD | St. Johns 2nd Baffle Box TMDL Improvements | Future project. | BMP Treatment Train | Planned | TBD |  |  | A | 882 | TBD | TBD | TBD | TBD | N/A | Structural | 2016 | North Indian River Lagoon | TBD | TBD | TBD | BMPTrains | yes | 65.2495 | 143.1908
50516 | Natural Lands | North IRL | A | IR1-5 | 0.35 | 0.47 | 0.098408 | 5.0263 | 0.42031 | 0.49463 | 0.041362 | 6170 | Mixed wetland hardwoods | TV-23 | St. Johns Basin | 750.3728 | City of Titusville | TBD | St. Johns 2nd Baffle Box TMDL Improvements | Future project. | BMP Treatment Train | Planned | TBD |  |  | A | 882 | TBD | TBD | TBD | TBD | N/A | Structural | 2016 | North Indian River Lagoon | TBD | TBD | TBD | BMPTrains | yes | 118.9247 | 398.2435
50517 | Natural Lands | North IRL | A | IR1-5 | 0.35 | 0.47 | 0.51936 | 5.0263 | 0.42031 | 2.6105 | 0.21829 | 6460 | Mixed scrub-shrub wetland | TV-23 | St. Johns Basin | 750.3728 | City of Titusville | TBD | St. Johns 2nd Baffle Box TMDL Improvements | Future project. | BMP Treatment Train | Planned | TBD |  |  | A | 882 | TBD | TBD | TBD | TBD | N/A | Structural | 2016 | North Indian River Lagoon | TBD | TBD | TBD | BMPTrains | yes | 184.5844 | 2101.7565
50518 | City of Titusville | North IRL | A | IR1-5 | 0.35 | 0.47 | 0.097548 | 5.0572 | 0.68852 | 0.49332 | 0.067164 | 1100 | Residential, Low Density-Less than two dwelling units/acre | TV-23 | St. Johns Basin | 750.3728 | City of Titusville | TBD | St. Johns 2nd Baffle Box TMDL Improvements | Future project. | BMP Treatment Train | Planned | TBD |  |  | A | 882 | TBD | TBD | TBD | TBD | N/A | Structural | 2016 | North Indian River Lagoon | TBD | TBD | TBD | BMPTrains | yes | 84.5109 | 394.7633
50519 | Agricultural Lands | North IRL | A | IR1-5 | 0.35 | 0.47 | 0.075729 | 5.0572 | 0.68852 | 0.38298 | 0.052141 | 2210 | Citrus groves | TV-23 | St. Johns Basin | 750.3728 | City of Titusville | TBD | St. Johns 2nd Baffle Box TMDL Improvements | Future project. | BMP Treatment Train | Planned | TBD |  |  | A | 882 | TBD | TBD | TBD | TBD | N/A | Structural | 2016 | North Indian River Lagoon | TBD | TBD | TBD | BMPTrains | yes | 78.4178 | 306.4635
50520 | Natural Lands | North IRL | A | IR1-5 | 0.35 | 0.47 | 0.44449 | 5.0572 | 0.68852 | 2.2479 | 0.30604 | 4200 | Upland Hardwood Forest | TV-23 | St. Johns Basin | 750.3728 | City of Titusville | TBD | St. Johns 2nd Baffle Box TMDL Improvements | Future project. | BMP Treatment Train | Planned | TBD |  |  | A | 882 | TBD | TBD | TBD | TBD | N/A | Structural | 2016 | North Indian River Lagoon | TBD | TBD | TBD | BMPTrains | yes | 168.5126 | 1798.7731
50521 | City of Titusville | North IRL | A | IR1-5 | 0.35 | 0.47 | 0.025724 | 10.4078 | 1.8971 | 0.26773 | 0.048801 | 1330 | Residential, High density; Multiple Dwelling Units, Low Rise <Two stories or less> | TV-23 | St. Johns Basin | 750.3728 | City of Titusville | TBD | St. Johns 2nd Baffle Box TMDL Improvements | Future project. | BMP Treatment Train | Planned | TBD |  |  | A | 882 | TBD | TBD | TBD | TBD | N/A | Structural | 2016 | North Indian River Lagoon | TBD | TBD | TBD | BMPTrains | yes | 81.2501 | 104.1023
50522 | City of Titusville | North IRL | A | IR1-5 | 0.35 | 0.47 | 0.15789 | 9.8588 | 1.4481 | 1.5566 | 0.22864 | 1200 | Residential, Medium Density-Two-five dwellingunits per acre | TV-23 | St. Johns Basin | 750.3728 | City of Titusville | TBD | St. Johns 2nd Baffle Box TMDL Improvements | Future project. | BMP Treatment Train | Planned | TBD |  |  | A | 882 | TBD | TBD | TBD | TBD | N/A | Structural | 2016 | North Indian River Lagoon | TBD | TBD | TBD | BMPTrains | yes | 125.6706 | 638.9562
50523 | City of Titusville | North IRL | A | IR1-5 | 0.35 | 0.47 | 0.028573 | 9.8588 | 1.4481 | 0.28169 | 0.041377 | 1210 | Fixed Single Family Units | TV-23 | St. Johns Basin | 750.3728 | City of Titusville | TBD | St. Johns 2nd Baffle Box TMDL Improvements | Future project. | BMP Treatment Train | Planned | TBD |  |  | A | 882 | TBD | TBD | TBD | TBD | N/A | Structural | 2016 | North Indian River Lagoon | TBD | TBD | TBD | BMPTrains | yes | 45.4515 | 115.6298
50524 | City of Titusville | North IRL | A | IR1-5 | 0.35 | 0.47 | 0.19116 | 9.8588 | 1.4481 | 1.8846 | 0.27682 | 1210 | Fixed Single Family Units | TV-23 | St. Johns Basin | 750.3728 | City of Titusville | TBD | St. Johns 2nd Baffle Box TMDL Improvements | Future project. | BMP Treatment Train | Planned | TBD |  |  | A | 882 | TBD | TBD | TBD | TBD | N/A | Structural | 2016 | North Indian River Lagoon | TBD | TBD | TBD | BMPTrains | yes | 111.4225 | 773.6018
50525 | City of Titusville | North IRL | A | IR1-5 | 0.35 | 0.47 | 0.051757 | 9.8588 | 1.4481 | 0.51026 | 0.07495 | 1210 | Fixed Single Family Units | TV-23 | St. Johns Basin | 750.3728 | City of Titusville | TBD | St. Johns 2nd Baffle Box TMDL Improvements | Future project. | BMP Treatment Train | Planned | TBD |  |  | A | 882 | TBD | TBD | TBD | TBD | N/A | Structural | 2016 | North Indian River Lagoon | TBD | TBD | TBD | BMPTrains | yes | 65.7846 | 209.4522
50526 | City of Titusville | North IRL | A | IR1-5 | 0.35 | 0.47 | 0.16322 | 9.8588 | 1.4481 | 1.6091 | 0.23636 | 1210 | Fixed Single Family Units | TV-23 | St. Johns Basin | 750.3728 | City of Titusville | TBD | St. Johns 2nd Baffle Box TMDL Improvements | Future project. | BMP Treatment Train | Planned | TBD |  |  | A | 882 | TBD | TBD | TBD | TBD | N/A | Structural | 2016 | North Indian River Lagoon | TBD | TBD | TBD | BMPTrains | yes | 103.2094 | 660.513
50527 | City of Titusville | North IRL | A | IR1-5 | 0.35 | 0.47 | 0.025167 | 9.8588 | 1.4481 | 0.24812 | 0.036445 | 1210 | Fixed Single Family Units | TV-23 | St. Johns Basin | 750.3728 | City of Titusville | TBD | St. Johns 2nd Baffle Box TMDL Improvements | Future project. | BMP Treatment Train | Planned | TBD |  |  | A | 882 | TBD | TBD | TBD | TBD | N/A | Structural | 2016 | North Indian River Lagoon | TBD | TBD | TBD | BMPTrains | yes | 40.4563 | 101.8469
50528 | Natural Lands | North IRL | A | IR1-5 | 0.35 | 0.47 | 0.56149 | 5.0761 | 0.42724 | 2.8502 | 0.23989 | 6170 | Mixed wetland hardwoods | TV-23 | St. Johns Basin | 750.3728 | City of Titusville | TBD | St. Johns 2nd Baffle Box TMDL Improvements | Future project. | BMP Treatment Train | Planned | TBD |  |  | A | 882 | TBD | TBD | TBD | TBD | N/A | Structural | 2016 | North Indian River Lagoon | TBD | TBD | TBD | BMPTrains | yes | 193.8184 | 2272.2741
50529 | Natural Lands | North IRL | A | IR1-5 | 0.35 | 0.47 | 0.056272 | 5.0761 | 0.42724 | 0.28564 | 0.024042 | 6460 | Mixed scrub-shrub wetland | TV-23 | St. Johns Basin | 750.3728 | City of Titusville | TBD | St. Johns 2nd Baffle Box TMDL Improvements | Future project. | BMP Treatment Train | Planned | TBD |  |  | A | 882 | TBD | TBD | TBD | TBD | N/A | Structural | 2016 | North Indian River Lagoon | TBD | TBD | TBD | BMPTrains | yes | 71.9734 | 227.7259
50530 | Natural Lands | North IRL | A | IR1-5 | 0.35 | 0.47 | 0.15645 | 4.9248 | 0.4065 | 0.77047 | 0.063596 | 6170 | Mixed wetland hardwoods | TV-23 | St. Johns Basin | 750.3728 | City of Titusville | TBD | St. Johns 2nd Baffle Box TMDL Improvements | Future project. | BMP Treatment Train | Planned | TBD |  |  | A | 882 | TBD | TBD | TBD | TBD | N/A | Structural | 2016 | North Indian River Lagoon | TBD | TBD | TBD | BMPTrains | yes | 118.1581 | 633.1202
50531 | Natural Lands | North IRL | A | IR1-5 | 0.35 | 0.47 | 0.46132 | 4.9248 | 0.4065 | 2.2719 | 0.18753 | 6460 | Mixed scrub-shrub wetland | TV-23 | St. Johns Basin | 750.3728 | City of Titusville | TBD | St. Johns 2nd Baffle Box TMDL Improvements | Future project. | BMP Treatment Train | Planned | TBD |  |  | A | 882 | TBD | TBD | TBD | TBD | N/A | Structural | 2016 | North Indian River Lagoon | TBD | TBD | TBD | BMPTrains | yes | 184.1972 | 1866.8798
50532 | City of Titusville | North IRL | A | IR1-5 | 0.35 | 0.47 | 0.0068376 | 9.7843 | 1.4373 | 0.066901 | 0.0098278 | 1210 | Fixed Single Family Units | TV-23 | St. Johns Basin | 750.3728 | City of Titusville | TBD | St. Johns 2nd Baffle Box TMDL Improvements | Future project. | BMP Treatment Train | Planned | TBD |  |  | A | 882 | TBD | TBD | TBD | TBD | N/A | Structural | 2016 | North Indian River Lagoon | TBD | TBD | TBD | BMPTrains | yes | 28.6758 | 27.6707
50533 | City of Titusville | North IRL | A | IR1-5 | 0.35 | 0.47 | 0.016228 | 9.7843 | 1.4373 | 0.15878 | 0.023325 | 1210 | Fixed Single Family Units | TV-23 | St. Johns Basin | 750.3728 | City of Titusville | TBD | St. Johns 2nd Baffle Box TMDL Improvements | Future project. | BMP Treatment Train | Planned | TBD |  |  | A | 882 | TBD | TBD | TBD | TBD | N/A | Structural | 2016 | North Indian River Lagoon | TBD | TBD | TBD | BMPTrains | yes | 43.4397 | 65.6734
50534 | City of Titusville | North IRL | A | IR1-5 | 0.35 | 0.47 | 0.41141 | 9.7843 | 1.4373 | 4.0253 | 0.59133 | 1210 | Fixed Single Family Units | TV-23 | St. Johns Basin | 750.3728 | City of Titusville | TBD | St. Johns 2nd Baffle Box TMDL Improvements | Future project. | BMP Treatment Train | Planned | TBD |  |  | A | 882 | TBD | TBD | TBD | TBD | N/A | Structural | 2016 | North Indian River Lagoon | TBD | TBD | TBD | BMPTrains | yes | 160.6234 | 1664.9037
50535 | City of Titusville | North IRL | A | IR1-5 | 0.35 | 0.47 | 0.14987 | 9.7843 | 1.4373 | 1.4664 | 0.21541 | 1210 | Fixed Single Family Units | TV-23 | St. Johns Basin | 750.3728 | City of Titusville | TBD | St. Johns 2nd Baffle Box TMDL Improvements | Future project. | BMP Treatment Train | Planned | TBD |  |  | A | 882 | TBD | TBD | TBD | TBD | N/A | Structural | 2016 | North Indian River Lagoon | TBD | TBD | TBD | BMPTrains | yes | 111.7955 | 606.4934
50536 | City of Titusville | North IRL | A | IR1-5 | 0.35 | 0.47 | 0.033423 | 9.7843 | 1.4373 | 0.32702 | 0.04804 | 1210 | Fixed Single Family Units | TV-23 | St. Johns Basin | 750.3728 | City of Titusville | TBD | St. Johns 2nd Baffle Box TMDL Improvements | Future project. | BMP Treatment Train | Planned | TBD |  |  | A | 882 | TBD | TBD | TBD | TBD | N/A | Structural | 2016 | North Indian River Lagoon | TBD | TBD | TBD | BMPTrains | yes | 48.2373 | 135.2588
50537 | City of Titusville | North IRL | A | IR1-5 | 0.35 | 0.47 | 0.068644 | 9.8255 | 1.4433 | 0.67446 | 0.099072 | 1210 | Fixed Single Family Units | TV-23 | St. Johns Basin | 750.3728 | City of Titusville | TBD | St. Johns 2nd Baffle Box TMDL Improvements | Future project. | BMP Treatment Train | Planned | TBD |  |  | A | 882 | TBD | TBD | TBD | TBD | N/A | Structural | 2016 | North Indian River Lagoon | TBD | TBD | TBD | BMPTrains | yes | 69.6023 | 277.791
50538 | City of Titusville | North IRL | A | IR1-5 | 0.35 | 0.47 | 0.06406 | 9.8255 | 1.4433 | 0.62942 | 0.092457 | 1210 | Fixed Single Family Units | TV-23 | St. Johns Basin | 750.3728 | City of Titusville | TBD | St. Johns 2nd Baffle Box TMDL Improvements | Future project. | BMP Treatment Train | Planned | TBD |  |  | A | 882 | TBD | TBD | TBD | TBD | N/A | Structural | 2016 | North Indian River Lagoon | TBD | TBD | TBD | BMPTrains | yes | 69.7766 | 259.2421
50539 | City of Titusville | North IRL | A | IR1-5 | 0.35 | 0.47 | 0.0067448 | 9.8255 | 1.4433 | 0.066271 | 0.0097346 | 1210 | Fixed Single Family Units | TV-23 | St. Johns Basin | 750.3728 | City of Titusville | TBD | St. Johns 2nd Baffle Box TMDL Improvements | Future project. | BMP Treatment Train | Planned | TBD |  |  | A | 882 | TBD | TBD | TBD | TBD | N/A | Structural | 2016 | North Indian River Lagoon | TBD | TBD | TBD | BMPTrains | yes | 21.4233 | 27.2952
50540 | City of Titusville | North IRL | A | IR1-5 | 0.35 | 0.47 | 0.61776 | 11.4224 | 2.1925 | 7.0563 | 1.3544 | 1330 | Residential, High density; Multiple Dwelling Units, Low Rise <Two stories or less> | TV-23 | St. Johns Basin | 750.3728 | City of Titusville | TBD | St. Johns 2nd Baffle Box TMDL Improvements | Future project. | BMP Treatment Train | Planned | TBD |  |  | A | 882 | TBD | TBD | TBD | TBD | N/A | Structural | 2016 | North Indian River Lagoon | TBD | TBD | TBD | BMPTrains | yes | 200 | 2500
50541 | City of Titusville | North IRL | A | IR1-5 | 0.35 | 0.47 | 0.010073 | 9.7896 | 1.4381 | 0.098607 | 0.014485 | 1200 | Residential, Medium Density-Two-five dwellingunits per acre | TV-23 | St. Johns Basin | 750.3728 | City of Titusville | TBD | St. Johns 2nd Baffle Box TMDL Improvements | Future project. | BMP Treatment Train | Planned | TBD |  |  | A | 882 | TBD | TBD | TBD | TBD | N/A | Structural | 2016 | North Indian River Lagoon | TBD | TBD | TBD | BMPTrains | yes | 35.0419 | 40.7624
50542 | City of Titusville | North IRL | A | IR1-5 | 0.35 | 0.47 | 0.14573 | 9.7896 | 1.4381 | 1.4266 | 0.20957 | 1210 | Fixed Single Family Units | TV-23 | St. Johns Basin | 750.3728 | City of Titusville | TBD | St. Johns 2nd Baffle Box TMDL Improvements | Future project. | BMP Treatment Train | Planned | TBD |  |  | A | 882 | TBD | TBD | TBD | TBD | N/A | Structural | 2016 | North Indian River Lagoon | TBD | TBD | TBD | BMPTrains | yes | 109.151 | 589.7363
50543 | City of Titusville | North IRL | A | IR1-5 | 0.35 | 0.47 | 0.052833 | 9.7896 | 1.4381 | 0.51721 | 0.075978 | 1210 | Fixed Single Family Units | TV-23 | St. Johns Basin | 750.3728 | City of Titusville | TBD | St. Johns 2nd Baffle Box TMDL Improvements | Future project. | BMP Treatment Train | Planned | TBD |  |  | A | 882 | TBD | TBD | TBD | TBD | N/A | Structural | 2016 | North Indian River Lagoon | TBD | TBD | TBD | BMPTrains | yes | 67.8329 | 213.8078
50544 | City of Titusville | North IRL | A | IR1-5 | 0.35 | 0.47 | 0.24227 | 9.7896 | 1.4381 | 2.3717 | 0.3484 | 1210 | Fixed Single Family Units | TV-23 | St. Johns Basin | 750.3728 | City of Titusville | TBD | St. Johns 2nd Baffle Box TMDL Improvements | Future project. | BMP Treatment Train | Planned | TBD |  |  | A | 882 | TBD | TBD | TBD | TBD | N/A | Structural | 2016 | North Indian River Lagoon | TBD | TBD | TBD | BMPTrains | yes | 125.2322 | 980.4118
50545 | City of Titusville | North IRL | A | IR1-5 | 0.35 | 0.47 | 0.12468 | 9.7896 | 1.4381 | 1.2206 | 0.1793 | 1210 | Fixed Single Family Units | TV-23 | St. Johns Basin | 750.3728 | City of Titusville | TBD | St. Johns 2nd Baffle Box TMDL Improvements | Future project. | BMP Treatment Train | Planned | TBD |  |  | A | 882 | TBD | TBD | TBD | TBD | N/A | Structural | 2016 | North Indian River Lagoon | TBD | TBD | TBD | BMPTrains | yes | 92.8498 | 504.5576
50546 | City of Titusville | North IRL | A | IR1-5 | 0.35 | 0.47 | 0.042187 | 9.7896 | 1.4381 | 0.41299 | 0.060668 | 1210 | Fixed Single Family Units | TV-23 | St. Johns Basin | 750.3728 | City of Titusville | TBD | St. Johns 2nd Baffle Box TMDL Improvements | Future project. | BMP Treatment Train | Planned | TBD |  |  | A | 882 | TBD | TBD | TBD | TBD | N/A | Structural | 2016 | North Indian River Lagoon | TBD | TBD | TBD | BMPTrains | yes | 66.3535 | 170.724
50547 | City of Titusville | North IRL | A | IR1-5 | 0.35 | 0.47 | 0.61776 | 7.9105 | 1.0811 | 4.8868 | 0.66786 | 1720 | Religious | TV-23 | St. Johns Basin | 750.3728 | City of Titusville | TBD | St. Johns 2nd Baffle Box TMDL Improvements | Future project. | BMP Treatment Train | Planned | TBD |  |  | A | 882 | TBD | TBD | TBD | TBD | N/A | Structural | 2016 | North Indian River Lagoon | TBD | TBD | TBD | BMPTrains | yes | 200 | 2500
50548 | City of Titusville | North IRL | A | IR1-5 | 0.35 | 0.47 | 0.52509 | 9.853 | 1.4491 | 5.1737 | 0.76093 | 1200 | Residential, Medium Density-Two-five dwellingunits per acre | TV-23 | St. Johns Basin | 750.3728 | City of Titusville | TBD | St. Johns 2nd Baffle Box TMDL Improvements | Future project. | BMP Treatment Train | Planned | TBD |  |  | A | 882 | TBD | TBD | TBD | TBD | N/A | Structural | 2016 | North Indian River Lagoon | TBD | TBD | TBD | BMPTrains | yes | 198.3279 | 2124.9762
50549 | City of Titusville | North IRL | A | IR1-5 | 0.35 | 0.47 | 0.072624 | 9.853 | 1.4491 | 0.71556 | 0.10524 | 1210 | Fixed Single Family Units | TV-23 | St. Johns Basin | 750.3728 | City of Titusville | TBD | St. Johns 2nd Baffle Box TMDL Improvements | Future project. | BMP Treatment Train | Planned | TBD |  |  | A | 882 | TBD | TBD | TBD | TBD | N/A | Structural | 2016 | North Indian River Lagoon | TBD | TBD | TBD | BMPTrains | yes | 71.7092 | 293.8982
50550 | City of Titusville | North IRL | A | IR1-5 | 0.35 | 0.47 | 0.020047 | 9.853 | 1.4491 | 0.19752 | 0.02905 | 1210 | Fixed Single Family Units | TV-23 | St. Johns Basin | 750.3728 | City of Titusville | TBD | St. Johns 2nd Baffle Box TMDL Improvements | Future project. | BMP Treatment Train | Planned | TBD |  |  | A | 882 | TBD | TBD | TBD | TBD | N/A | Structural | 2016 | North Indian River Lagoon | TBD | TBD | TBD | BMPTrains | yes | 75.006 | 81.1256
50551 | City of Titusville | North IRL | A | IR1-5 | 0.35 | 0.47 | 0.57602 | 8.4125 | 1.1236 | 4.8457 | 0.64719 | 1700 | Institutional (Educational,religious,health and military facilities) | TV-23 | St. Johns Basin | 750.3728 | City of Titusville | TBD | St. Johns 2nd Baffle Box TMDL Improvements | Future project. | BMP Treatment Train | Planned | TBD |  |  | A | 882 | TBD | TBD | TBD | TBD | N/A | Structural | 2016 | North Indian River Lagoon | TBD | TBD | TBD | BMPTrains | yes | 189.2416 | 2331.0621
50552 | City of Titusville | North IRL | A | IR1-5 | 0.35 | 0.47 | 0.041745 | 8.4125 | 1.1236 | 0.35118 | 0.046904 | 1720 | Religious | TV-23 | St. Johns Basin | 750.3728 | City of Titusville | TBD | St. Johns 2nd Baffle Box TMDL Improvements | Future project. | BMP Treatment Train | Planned | TBD |  |  | A | 882 | TBD | TBD | TBD | TBD | N/A | Structural | 2016 | North Indian River Lagoon | TBD | TBD | TBD | BMPTrains | yes | 62.8114 | 168.9379
50553 | City of Titusville | North IRL | A | IR1-5 | 0.35 | 0.47 | 0.61776 | 4.3191 | 0.45598 | 2.6682 | 0.28169 | 7410 | Rural land in transition without positive indicators of intended activity | TV-23 | St. Johns Basin | 750.3728 | City of Titusville | TBD | St. Johns 2nd Baffle Box TMDL Improvements | Future project. | BMP Treatment Train | Planned | TBD |  |  | A | 882 | TBD | TBD | TBD | TBD | N/A | Structural | 2016 | North Indian River Lagoon | TBD | TBD | TBD | BMPTrains | yes | 200 | 2500
50554 | City of Titusville | North IRL | A | IR1-5 | 0.35 | 0.47 | 0.12065 | 10.3429 | 1.6736 | 1.2479 | 0.20192 | 1200 | Residential, Medium Density-Two-five dwellingunits per acre | TV-23 | St. Johns Basin | 750.3728 | City of Titusville | TBD | St. Johns 2nd Baffle Box TMDL Improvements | Future project. | BMP Treatment Train | Planned | TBD |  |  | A | 882 | TBD | TBD | TBD | TBD | N/A | Structural | 2016 | North Indian River Lagoon | TBD | TBD | TBD | BMPTrains | yes | 119.6247 | 488.2465
50555 | City of Titusville | North IRL | A | IR1-5 | 0.35 | 0.47 | 0.18459 | 10.3429 | 1.6736 | 1.9092 | 0.30893 | 1300 | Residential, High Density | TV-23 | St. Johns Basin | 750.3728 | City of Titusville | TBD | St. Johns 2nd Baffle Box TMDL Improvements | Future project. | BMP Treatment Train | Planned | TBD |  |  | A | 882 | TBD | TBD | TBD | TBD | N/A | Structural | 2016 | North Indian River Lagoon | TBD | TBD | TBD | BMPTrains | yes | 118.5699 | 746.9991
50556 | City of Titusville | North IRL | A | IR1-5 | 0.35 | 0.47 | 0.29804 | 10.3429 | 1.6736 | 3.0826 | 0.4988 | 1210 | Fixed Single Family Units | TV-23 | St. Johns Basin | 750.3728 | City of Titusville | TBD | St. Johns 2nd Baffle Box TMDL Improvements | Future project. | BMP Treatment Train | Planned | TBD |  |  | A | 882 | TBD | TBD | TBD | TBD | N/A | Structural | 2016 | North Indian River Lagoon | TBD | TBD | TBD | BMPTrains | yes | 140.2224 | 1206.1315
50557 | City of Titusville | North IRL | A | IR1-5 | 0.35 | 0.47 | 0.014486 | 10.3429 | 1.6736 | 0.14983 | 0.024244 | 1210 | Fixed Single Family Units | TV-23 | St. Johns Basin | 750.3728 | City of Titusville | TBD | St. Johns 2nd Baffle Box TMDL Improvements | Future project. | BMP Treatment Train | Planned | TBD |  |  | A | 882 | TBD | TBD | TBD | TBD | N/A | Structural | 2016 | North Indian River Lagoon | TBD | TBD | TBD | BMPTrains | yes | 80.8107 | 58.6229
50558 | City of Titusville | North IRL | A | IR1-5 | 0.35 | 0.47 | 0.1163 | 7.9222 | 1.1445 | 0.92138 | 0.13311 | 1200 | Residential, Medium Density-Two-five dwellingunits per acre | TV-23 | St. Johns Basin | 750.3728 | City of Titusville | TBD | St. Johns 2nd Baffle Box TMDL Improvements | Future project. | BMP Treatment Train | Planned | TBD |  |  | A | 882 | TBD | TBD | TBD | TBD | N/A | Structural | 2016 | North Indian River Lagoon | TBD | TBD | TBD | BMPTrains | yes | 165.0268 | 470.6631
50559 | Natural Lands | North IRL | A | IR1-5 | 0.35 | 0.47 | 0.22453 | 7.9222 | 1.1445 | 1.7788 | 0.25698 | 3100 | Herbaceous Dry Prairie | TV-23 | St. Johns Basin | 750.3728 | City of Titusville | TBD | St. Johns 2nd Baffle Box TMDL Improvements | Future project. | BMP Treatment Train | Planned | TBD |  |  | A | 882 | TBD | TBD | TBD | TBD | N/A | Structural | 2016 | North Indian River Lagoon | TBD | TBD | TBD | BMPTrains | yes | 136.3784 | 908.6441
50560 | City of Titusville | North IRL | A | IR1-5 | 0.35 | 0.47 | 0.05837 | 7.9222 | 1.1445 | 0.46242 | 0.066806 | 1210 | Fixed Single Family Units | TV-23 | St. Johns Basin | 750.3728 | City of Titusville | TBD | St. Johns 2nd Baffle Box TMDL Improvements | Future project. | BMP Treatment Train | Planned | TBD |  |  | A | 882 | TBD | TBD | TBD | TBD | N/A | Structural | 2016 | North Indian River Lagoon | TBD | TBD | TBD | BMPTrains | yes | 72.0729 | 236.215
50561 | City of Titusville | North IRL | A | IR1-5 | 0.35 | 0.47 | 0.20022 | 7.9222 | 1.1445 | 1.5862 | 0.22916 | 1210 | Fixed Single Family Units | TV-23 | St. Johns Basin | 750.3728 | City of Titusville | TBD | St. Johns 2nd Baffle Box TMDL Improvements | Future project. | BMP Treatment Train | Planned | TBD |  |  | A | 882 | TBD | TBD | TBD | TBD | N/A | Structural | 2016 | North Indian River Lagoon | TBD | TBD | TBD | BMPTrains | yes | 114.0643 | 810.2702
50562 | City of Titusville | North IRL | A | IR1-5 | 0.35 | 0.47 | 0.018337 | 7.9222 | 1.1445 | 0.14527 | 0.020987 | 1210 | Fixed Single Family Units | TV-23 | St. Johns Basin | 750.3728 | City of Titusville | TBD | St. Johns 2nd Baffle Box TMDL Improvements | Future project. | BMP Treatment Train | Planned | TBD |  |  | A | 882 | TBD | TBD | TBD | TBD | N/A | Structural | 2016 | North Indian River Lagoon | TBD | TBD | TBD | BMPTrains | yes | 58.449 | 74.2075
50563 | City of Titusville | North IRL | A | IR1-5 | 0.35 | 0.47 | 0.0095949 | 5.2119 | 0.35621 | 0.050008 | 0.0034177 | 1300 | Residential, High Density | TV-23 | St. Johns Basin | 750.3728 | City of Titusville | TBD | St. Johns 2nd Baffle Box TMDL Improvements | Future project. | BMP Treatment Train | Planned | TBD |  |  | A | 882 | TBD | TBD | TBD | TBD | N/A | Structural | 2016 | North Indian River Lagoon | TBD | TBD | TBD | BMPTrains | yes | 101.5652 | 38.829
50564 | Natural Lands | North IRL | A | IR1-5 | 0.35 | 0.47 | 0.58702 | 5.2119 | 0.35621 | 3.0595 | 0.2091 | 4110 | Pine flatwoods | TV-23 | St. Johns Basin | 750.3728 | City of Titusville | TBD | St. Johns 2nd Baffle Box TMDL Improvements | Future project. | BMP Treatment Train | Planned | TBD |  |  | A | 882 | TBD | TBD | TBD | TBD | N/A | Structural | 2016 | North Indian River Lagoon | TBD | TBD | TBD | BMPTrains | yes | 198.3414 | 2375.5929
50565 | Natural Lands | North IRL | A | IR1-5 | 0.35 | 0.47 | 0.61776 | 4.8159 | 0.39181 | 2.9751 | 0.24205 | 6170 | Mixed wetland hardwoods | TV-23 | St. Johns Basin | 750.3728 | City of Titusville | TBD | St. Johns 2nd Baffle Box TMDL Improvements | Future project. | BMP Treatment Train | Planned | TBD |  |  | A | 882 | TBD | TBD | TBD | TBD | N/A | Structural | 2016 | North Indian River Lagoon | TBD | TBD | TBD | BMPTrains | yes | 200 | 2500
50566 | Natural Lands | North IRL | A | IR1-5 | 0.35 | 0.47 | 0.0097797 | 9.1827 | 1.3361 | 0.089805 | 0.013066 | 4110 | Pine flatwoods | TV-23 | St. Johns Basin | 750.3728 | City of Titusville | TBD | St. Johns 2nd Baffle Box TMDL Improvements | Future project. | BMP Treatment Train | Planned | TBD |  |  | A | 882 | TBD | TBD | TBD | TBD | N/A | Structural | 2016 | North Indian River Lagoon | TBD | TBD | TBD | BMPTrains | yes | 25.3826 | 39.5771
50567 | Natural Lands | North IRL | A | IR1-5 | 0.35 | 0.47 | 0.03036 | 9.1827 | 1.3361 | 0.27879 | 0.040563 | 4200 | Upland Hardwood Forest | TV-23 | St. Johns Basin | 750.3728 | City of Titusville | TBD | St. Johns 2nd Baffle Box TMDL Improvements | Future project. | BMP Treatment Train | Planned | TBD |  |  | A | 882 | TBD | TBD | TBD | TBD | N/A | Structural | 2016 | North Indian River Lagoon | TBD | TBD | TBD | BMPTrains | yes | 50.4155 | 122.8641
50568 | City of Titusville | North IRL | A | IR1-5 | 0.35 | 0.47 | 0.032817 | 9.1827 | 1.3361 | 0.30135 | 0.043846 | 1210 | Fixed Single Family Units | TV-23 | St. Johns Basin | 750.3728 | City of Titusville | TBD | St. Johns 2nd Baffle Box TMDL Improvements | Future project. | BMP Treatment Train | Planned | TBD |  |  | A | 882 | TBD | TBD | TBD | TBD | N/A | Structural | 2016 | North Indian River Lagoon | TBD | TBD | TBD | BMPTrains | yes | 54.4664 | 132.8065
50569 | City of Titusville | North IRL | A | IR1-5 | 0.35 | 0.47 | 0.076632 | 9.7419 | 1.5058 | 0.74654 | 0.11539 | 1200 | Residential, Medium Density-Two-five dwellingunits per acre | TV-23 | St. Johns Basin | 750.3728 | City of Titusville | TBD | St. Johns 2nd Baffle Box TMDL Improvements | Future project. | BMP Treatment Train | Planned | TBD |  |  | A | 882 | TBD | TBD | TBD | TBD | N/A | Structural | 2016 | North Indian River Lagoon | TBD | TBD | TBD | BMPTrains | yes | 74.0119 | 310.1167
50570 | City of Titusville | North IRL | A | IR1-5 | 0.35 | 0.47 | 0.081718 | 9.7419 | 1.5058 | 0.79609 | 0.12305 | 1210 | Fixed Single Family Units | TV-23 | St. Johns Basin | 750.3728 | City of Titusville | TBD | St. Johns 2nd Baffle Box TMDL Improvements | Future project. | BMP Treatment Train | Planned | TBD |  |  | A | 882 | TBD | TBD | TBD | TBD | N/A | Structural | 2016 | North Indian River Lagoon | TBD | TBD | TBD | BMPTrains | yes | 75.9896 | 330.7002
50571 | City of Titusville | North IRL | A | IR1-5 | 0.35 | 0.47 | 0.1388 | 9.7419 | 1.5058 | 1.3522 | 0.20901 | 1330 | Residential, High density; Multiple Dwelling Units, Low Rise <Two stories or less> | TV-23 | St. Johns Basin | 750.3728 | City of Titusville | TBD | St. Johns 2nd Baffle Box TMDL Improvements | Future project. | BMP Treatment Train | Planned | TBD |  |  | A | 882 | TBD | TBD | TBD | TBD | N/A | Structural | 2016 | North Indian River Lagoon | TBD | TBD | TBD | BMPTrains | yes | 94.8104 | 561.6992
50572 | City of Titusville | North IRL | A | IR1-5 | 0.35 | 0.47 | 0.32062 | 9.7419 | 1.5058 | 3.1234 | 0.48279 | 1750 | Governmental | TV-23 | St. Johns Basin | 750.3728 | City of Titusville | TBD | St. Johns 2nd Baffle Box TMDL Improvements | Future project. | BMP Treatment Train | Planned | TBD |  |  | A | 882 | TBD | TBD | TBD | TBD | N/A | Structural | 2016 | North Indian River Lagoon | TBD | TBD | TBD | BMPTrains | yes | 151.9136 | 1297.4839
50573 | City of Titusville | North IRL | A | IR1-5 | 0.35 | 0.47 | 0.099441 | 11.1901 | 1.5159 | 1.1128 | 0.15074 | 1400 | Commercial and Services | TV-23 | St. Johns Basin | 750.3728 | City of Titusville | TBD | St. Johns 2nd Baffle Box TMDL Improvements | Future project. | BMP Treatment Train | Planned | TBD |  |  | A | 882 | TBD | TBD | TBD | TBD | N/A | Structural | 2016 | North Indian River Lagoon | TBD | TBD | TBD | BMPTrains | yes | 95.1265 | 402.4238
50574 | City of Titusville | North IRL | A | IR1-5 | 0.35 | 0.47 | 0.030402 | 11.1901 | 1.5159 | 0.34021 | 0.046086 | 1210 | Fixed Single Family Units | TV-23 | St. Johns Basin | 750.3728 | City of Titusville | TBD | St. Johns 2nd Baffle Box TMDL Improvements | Future project. | BMP Treatment Train | Planned | TBD |  |  | A | 882 | TBD | TBD | TBD | TBD | N/A | Structural | 2016 | North Indian River Lagoon | TBD | TBD | TBD | BMPTrains | yes | 44.3705 | 123.0344
50575 | City of Titusville | North IRL | A | IR1-5 | 0.35 | 0.47 | 0.05545 | 11.1901 | 1.5159 | 0.62049 | 0.084055 | 1210 | Fixed Single Family Units | TV-23 | St. Johns Basin | 750.3728 | City of Titusville | TBD | St. Johns 2nd Baffle Box TMDL Improvements | Future project. | BMP Treatment Train | Planned | TBD |  |  | A | 882 | TBD | TBD | TBD | TBD | N/A | Structural | 2016 | North Indian River Lagoon | TBD | TBD | TBD | BMPTrains | yes | 62.5436 | 224.3984
50576 | City of Titusville | North IRL | A | IR1-5 | 0.35 | 0.47 | 0.051977 | 11.1901 | 1.5159 | 0.58163 | 0.07879 | 1210 | Fixed Single Family Units | TV-23 | St. Johns Basin | 750.3728 | City of Titusville | TBD | St. Johns 2nd Baffle Box TMDL Improvements | Future project. | BMP Treatment Train | Planned | TBD |  |  | A | 882 | TBD | TBD | TBD | TBD | N/A | Structural | 2016 | North Indian River Lagoon | TBD | TBD | TBD | BMPTrains | yes | 59.9733 | 210.3434
50577 | City of Titusville | North IRL | A | IR1-5 | 0.35 | 0.47 | 0.18021 | 11.1901 | 1.5159 | 2.0166 | 0.27318 | 1410 | Retail Sales and Services | TV-23 | St. Johns Basin | 750.3728 | City of Titusville | TBD | St. Johns 2nd Baffle Box TMDL Improvements | Future project. | BMP Treatment Train | Planned | TBD |  |  | A | 882 | TBD | TBD | TBD | TBD | N/A | Structural | 2016 | North Indian River Lagoon | TBD | TBD | TBD | BMPTrains | yes | 112.9093 | 729.2993
50578 | City of Titusville | North IRL | A | IR1-5 | 0.35 | 0.47 | 0.17046 | 11.1901 | 1.5159 | 1.9075 | 0.25839 | 1410 | Retail Sales and Services | TV-23 | St. Johns Basin | 750.3728 | City of Titusville | TBD | St. Johns 2nd Baffle Box TMDL Improvements | Future project. | BMP Treatment Train | Planned | TBD |  |  | A | 882 | TBD | TBD | TBD | TBD | N/A | Structural | 2016 | North Indian River Lagoon | TBD | TBD | TBD | BMPTrains | yes | 110.657 | 689.8292
50579 | Natural Lands | North IRL | A | IR1-5 | 0.35 | 0.47 | 0.61776 | 5.3535 | 0.46525 | 3.3072 | 0.28741 | 6170 | Mixed wetland hardwoods | TV-23 | St. Johns Basin | 750.3728 | City of Titusville | TBD | St. Johns 2nd Baffle Box TMDL Improvements | Future project. | BMP Treatment Train | Planned | TBD |  |  | A | 882 | TBD | TBD | TBD | TBD | N/A | Structural | 2016 | North Indian River Lagoon | TBD | TBD | TBD | BMPTrains | yes | 200 | 2500
50580 | City of Titusville | North IRL | A | IR1-5 | 0.35 | 0.47 | 0.11566 | 6.9067 | 0.98391 | 0.79886 | 0.1138 | 1200 | Residential, Medium Density-Two-five dwellingunits per acre | TV-23 | St. Johns Basin | 750.3728 | City of Titusville | TBD | St. Johns 2nd Baffle Box TMDL Improvements | Future project. | BMP Treatment Train | Planned | TBD |  |  | A | 882 | TBD | TBD | TBD | TBD | N/A | Structural | 2016 | North Indian River Lagoon | TBD | TBD | TBD | BMPTrains | yes | 118.7306 | 468.0754
50581 | Agricultural Lands | North IRL | A | IR1-5 | 0.35 | 0.47 | 0.12219 | 6.9067 | 0.98391 | 0.84391 | 0.12022 | 2210 | Citrus groves | TV-23 | St. Johns Basin | 750.3728 | City of Titusville | TBD | St. Johns 2nd Baffle Box TMDL Improvements | Future project. | BMP Treatment Train | Planned | TBD |  |  | A | 882 | TBD | TBD | TBD | TBD | N/A | Structural | 2016 | North Indian River Lagoon | TBD | TBD | TBD | BMPTrains | yes | 129.1477 | 494.4752
50582 | City of Titusville | North IRL | A | IR1-5 | 0.35 | 0.47 | 0.083616 | 6.9067 | 0.98391 | 0.57751 | 0.08227 | 1210 | Fixed Single Family Units | TV-23 | St. Johns Basin | 750.3728 | City of Titusville | TBD | St. Johns 2nd Baffle Box TMDL Improvements | Future project. | BMP Treatment Train | Planned | TBD |  |  | A | 882 | TBD | TBD | TBD | TBD | N/A | Structural | 2016 | North Indian River Lagoon | TBD | TBD | TBD | BMPTrains | yes | 81.8419 | 338.3809
50583 | City of Titusville | North IRL | A | IR1-5 | 0.35 | 0.47 | 0.051971 | 6.9067 | 0.98391 | 0.35895 | 0.051134 | 1210 | Fixed Single Family Units | TV-23 | St. Johns Basin | 750.3728 | City of Titusville | TBD | St. Johns 2nd Baffle Box TMDL Improvements | Future project. | BMP Treatment Train | Planned | TBD |  |  | A | 882 | TBD | TBD | TBD | TBD | N/A | Structural | 2016 | North Indian River Lagoon | TBD | TBD | TBD | BMPTrains | yes | 61.6607 | 210.3174
50584 | City of Titusville | North IRL | A | IR1-5 | 0.35 | 0.47 | 0.61776 | 12.4559 | 1.643 | 7.6948 | 1.015 | 1410 | Retail Sales and Services | TV-23 | St. Johns Basin | 750.3728 | City of Titusville | TBD | St. Johns 2nd Baffle Box TMDL Improvements | Future project. | BMP Treatment Train | Planned | TBD |  |  | A | 882 | TBD | TBD | TBD | TBD | N/A | Structural | 2016 | North Indian River Lagoon | TBD | TBD | TBD | BMPTrains | yes | 200 | 2500
50585 | City of Titusville | North IRL | A | IR1-5 | 0.35 | 0.47 | 0.087603 | 10.1434 | 1.8241 | 0.8886 | 0.1598 | 1330 | Residential, High density; Multiple Dwelling Units, Low Rise <Two stories or less> | TV-23 | St. Johns Basin | 750.3728 | City of Titusville | TBD | St. Johns 2nd Baffle Box TMDL Improvements | Future project. | BMP Treatment Train | Planned | TBD |  |  | A | 882 | TBD | TBD | TBD | TBD | N/A | Structural | 2016 | North Indian River Lagoon | TBD | TBD | TBD | BMPTrains | yes | 118.072 | 354.5182
50586 | City of Titusville | North IRL | A | IR1-5 | 0.35 | 0.47 | 0.20412 | 10.1896 | 1.5103 | 2.0799 | 0.30827 | 1200 | Residential, Medium Density-Two-five dwellingunits per acre | TV-23 | St. Johns Basin | 750.3728 | City of Titusville | TBD | St. Johns 2nd Baffle Box TMDL Improvements | Future project. | BMP Treatment Train | Planned | TBD |  |  | A | 882 | TBD | TBD | TBD | TBD | N/A | Structural | 2016 | North Indian River Lagoon | TBD | TBD | TBD | BMPTrains | yes | 134.5053 | 826.0291
50587 | City of Titusville | North IRL | A | IR1-5 | 0.35 | 0.47 | 0.0056938 | 10.1896 | 1.5103 | 0.058018 | 0.0085991 | 1210 | Fixed Single Family Units | TV-23 | St. Johns Basin | 750.3728 | City of Titusville | TBD | St. Johns 2nd Baffle Box TMDL Improvements | Future project. | BMP Treatment Train | Planned | TBD |  |  | A | 882 | TBD | TBD | TBD | TBD | N/A | Structural | 2016 | North Indian River Lagoon | TBD | TBD | TBD | BMPTrains | yes | 38.2768 | 23.0421
50588 | City of Titusville | North IRL | A | IR1-5 | 0.35 | 0.47 | 0.080341 | 10.1896 | 1.5103 | 0.81864 | 0.12134 | 1210 | Fixed Single Family Units | TV-23 | St. Johns Basin | 750.3728 | City of Titusville | TBD | St. Johns 2nd Baffle Box TMDL Improvements | Future project. | BMP Treatment Train | Planned | TBD |  |  | A | 882 | TBD | TBD | TBD | TBD | N/A | Structural | 2016 | North Indian River Lagoon | TBD | TBD | TBD | BMPTrains | yes | 72.9032 | 325.1301
50589 | City of Titusville | North IRL | A | IR1-5 | 0.35 | 0.47 | 0.10975 | 10.1896 | 1.5103 | 1.1183 | 0.16575 | 1210 | Fixed Single Family Units | TV-23 | St. Johns Basin | 750.3728 | City of Titusville | TBD | St. Johns 2nd Baffle Box TMDL Improvements | Future project. | BMP Treatment Train | Planned | TBD |  |  | A | 882 | TBD | TBD | TBD | TBD | N/A | Structural | 2016 | North Indian River Lagoon | TBD | TBD | TBD | BMPTrains | yes | 86.6081 | 444.1345
50590 | City of Titusville | North IRL | A | IR1-5 | 0.35 | 0.47 | 0.11751 | 10.1896 | 1.5103 | 1.1973 | 0.17747 | 1210 | Fixed Single Family Units | TV-23 | St. Johns Basin | 750.3728 | City of Titusville | TBD | St. Johns 2nd Baffle Box TMDL Improvements | Future project. | BMP Treatment Train | Planned | TBD |  |  | A | 882 | TBD | TBD | TBD | TBD | N/A | Structural | 2016 | North Indian River Lagoon | TBD | TBD | TBD | BMPTrains | yes | 88.0009 | 475.5348
50591 | City of Titusville | North IRL | A | IR1-5 | 0.35 | 0.47 | 0.069273 | 10.1896 | 1.5103 | 0.70586 | 0.10462 | 1210 | Fixed Single Family Units | TV-23 | St. Johns Basin | 750.3728 | City of Titusville | TBD | St. Johns 2nd Baffle Box TMDL Improvements | Future project. | BMP Treatment Train | Planned | TBD |  |  | A | 882 | TBD | TBD | TBD | TBD | N/A | Structural | 2016 | North Indian River Lagoon | TBD | TBD | TBD | BMPTrains | yes | 70.1234 | 280.3389
50592 | City of Titusville | North IRL | A | IR1-5 | 0.35 | 0.47 | 0.031084 | 10.1896 | 1.5103 | 0.31673 | 0.046944 | 1210 | Fixed Single Family Units | TV-23 | St. Johns Basin | 750.3728 | City of Titusville | TBD | St. Johns 2nd Baffle Box TMDL Improvements | Future project. | BMP Treatment Train | Planned | TBD |  |  | A | 882 | TBD | TBD | TBD | TBD | N/A | Structural | 2016 | North Indian River Lagoon | TBD | TBD | TBD | BMPTrains | yes | 55.8484 | 125.7905
50593 | City of Titusville | North IRL | A | IR1-5 | 0.35 | 0.47 | 0.041302 | 9.8584 | 1.4481 | 0.40717 | 0.059807 | 1210 | Fixed Single Family Units | TV-23 | St. Johns Basin | 750.3728 | City of Titusville | TBD | St. Johns 2nd Baffle Box TMDL Improvements | Future project. | BMP Treatment Train | Planned | TBD |  |  | A | 882 | TBD | TBD | TBD | TBD | N/A | Structural | 2016 | North Indian River Lagoon | TBD | TBD | TBD | BMPTrains | yes | 56.7962 | 167.1429
50594 | City of Titusville | North IRL | A | IR1-5 | 0.35 | 0.47 | 0.35224 | 9.8464 | 1.4464 | 3.4683 | 0.50947 | 1200 | Residential, Medium Density-Two-five dwellingunits per acre | TV-23 | St. Johns Basin | 750.3728 | City of Titusville | TBD | St. Johns 2nd Baffle Box TMDL Improvements | Future project. | BMP Treatment Train | Planned | TBD |  |  | A | 882 | TBD | TBD | TBD | TBD | N/A | Structural | 2016 | North Indian River Lagoon | TBD | TBD | TBD | BMPTrains | yes | 200.6767 | 1425.4793
50595 | City of Titusville | North IRL | A | IR1-5 | 0.35 | 0.47 | 0.26552 | 9.8464 | 1.4464 | 2.6144 | 0.38404 | 1210 | Fixed Single Family Units | TV-23 | St. Johns Basin | 750.3728 | City of Titusville | TBD | St. Johns 2nd Baffle Box TMDL Improvements | Future project. | BMP Treatment Train | Planned | TBD |  |  | A | 882 | TBD | TBD | TBD | TBD | N/A | Structural | 2016 | North Indian River Lagoon | TBD | TBD | TBD | BMPTrains | yes | 137.9575 | 1074.5207
50596 | City of Titusville | North IRL | A | IR1-5 | 0.35 | 0.47 | 0.23025 | 11.4192 | 2.1919 | 2.6292 | 0.50467 | 1330 | Residential, High density; Multiple Dwelling Units, Low Rise <Two stories or less> | TV-23 | St. Johns Basin | 750.3728 | City of Titusville | TBD | St. Johns 2nd Baffle Box TMDL Improvements | Future project. | BMP Treatment Train | Planned | TBD |  |  | A | 882 | TBD | TBD | TBD | TBD | N/A | Structural | 2016 | North Indian River Lagoon | TBD | TBD | TBD | BMPTrains | yes | 173.7943 | 931.7757
50597 | Natural Lands | North IRL | A | IR1-5 | 0.35 | 0.47 | 0.60586 | 5.3161 | 0.46029 | 3.2208 | 0.27887 | 6170 | Mixed wetland hardwoods | TV-23 | St. Johns Basin | 750.3728 | City of Titusville | TBD | St. Johns 2nd Baffle Box TMDL Improvements | Future project. | BMP Treatment Train | Planned | TBD |  |  | A | 882 | TBD | TBD | TBD | TBD | N/A | Structural | 2016 | North Indian River Lagoon | TBD | TBD | TBD | BMPTrains | yes | 194.5529 | 2451.8121
50598 | Natural Lands | North IRL | A | IR1-5 | 0.35 | 0.47 | 0.011907 | 5.3161 | 0.46029 | 0.063302 | 0.0054809 | 6460 | Mixed scrub-shrub wetland | TV-23 | St. Johns Basin | 750.3728 | City of Titusville | TBD | St. Johns 2nd Baffle Box TMDL Improvements | Future project. | BMP Treatment Train | Planned | TBD |  |  | A | 882 | TBD | TBD | TBD | TBD | N/A | Structural | 2016 | North Indian River Lagoon | TBD | TBD | TBD | BMPTrains | yes | 35.3862 | 48.1879
50599 | City of Titusville | North IRL | A | IR1-5 | 0.35 | 0.47 | 0.042223 | 9.8626 | 1.4487 | 0.41643 | 0.061167 | 1210 | Fixed Single Family Units | TV-23 | St. Johns Basin | 750.3728 | City of Titusville | TBD | St. Johns 2nd Baffle Box TMDL Improvements | Future project. | BMP Treatment Train | Planned | TBD |  |  | A | 882 | TBD | TBD | TBD | TBD | N/A | Structural | 2016 | North Indian River Lagoon | TBD | TBD | TBD | BMPTrains | yes | 51.9896 | 170.8709
50600 | City of Titusville | North IRL | A | IR1-5 | 0.35 | 0.47 | 0.0078995 | 9.8626 | 1.4487 | 0.077909 | 0.011444 | 1210 | Fixed Single Family Units | TV-23 | St. Johns Basin | 750.3728 | City of Titusville | TBD | St. Johns 2nd Baffle Box TMDL Improvements | Future project. | BMP Treatment Train | Planned | TBD |  |  | A | 882 | TBD | TBD | TBD | TBD | N/A | Structural | 2016 | North Indian River Lagoon | TBD | TBD | TBD | BMPTrains | yes | 29.0095 | 31.968
50601 | City of Titusville | North IRL | A | IR1-5 | 0.35 | 0.47 | 0.30406 | 9.8626 | 1.4487 | 2.9988 | 0.44048 | 1210 | Fixed Single Family Units | TV-23 | St. Johns Basin | 750.3728 | City of Titusville | TBD | St. Johns 2nd Baffle Box TMDL Improvements | Future project. | BMP Treatment Train | Planned | TBD |  |  | A | 882 | TBD | TBD | TBD | TBD | N/A | Structural | 2016 | North Indian River Lagoon | TBD | TBD | TBD | BMPTrains | yes | 140.9066 | 1230.4824
50602 | City of Titusville | North IRL | A | IR1-5 | 0.35 | 0.47 | 0.022266 | 9.8626 | 1.4487 | 0.2196 | 0.032256 | 1210 | Fixed Single Family Units | TV-23 | St. Johns Basin | 750.3728 | City of Titusville | TBD | St. Johns 2nd Baffle Box TMDL Improvements | Future project. | BMP Treatment Train | Planned | TBD |  |  | A | 882 | TBD | TBD | TBD | TBD | N/A | Structural | 2016 | North Indian River Lagoon | TBD | TBD | TBD | BMPTrains | yes | 42.9891 | 90.1082
50603 | City of Titusville | North IRL | A | IR1-5 | 0.35 | 0.47 | 0.16774 | 6.6536 | 0.76843 | 1.1161 | 0.1289 | 1200 | Residential, Medium Density-Two-five dwellingunits per acre | TV-23 | St. Johns Basin | 750.3728 | City of Titusville | TBD | St. Johns 2nd Baffle Box TMDL Improvements | Future project. | BMP Treatment Train | Planned | TBD |  |  | A | 882 | TBD | TBD | TBD | TBD | N/A | Structural | 2016 | North Indian River Lagoon | TBD | TBD | TBD | BMPTrains | yes | 123.6219 | 678.8267
50604 | Natural Lands | North IRL | A | IR1-5 | 0.35 | 0.47 | 0.40652 | 6.6536 | 0.76843 | 2.7048 | 0.31238 | 6170 | Mixed wetland hardwoods | TV-23 | St. Johns Basin | 750.3728 | City of Titusville | TBD | St. Johns 2nd Baffle Box TMDL Improvements | Future project. | BMP Treatment Train | Planned | TBD |  |  | A | 882 | TBD | TBD | TBD | TBD | N/A | Structural | 2016 | North Indian River Lagoon | TBD | TBD | TBD | BMPTrains | yes | 176.8625 | 1645.1176
50605 | City of Titusville | North IRL | A | IR1-5 | 0.35 | 0.47 | 0.043504 | 6.6536 | 0.76843 | 0.28946 | 0.03343 | 1210 | Fixed Single Family Units | TV-23 | St. Johns Basin | 750.3728 | City of Titusville | TBD | St. Johns 2nd Baffle Box TMDL Improvements | Future project. | BMP Treatment Train | Planned | TBD |  |  | A | 882 | TBD | TBD | TBD | TBD | N/A | Structural | 2016 | North Indian River Lagoon | TBD | TBD | TBD | BMPTrains | yes | 106.2177 | 176.0557
50606 | City of Titusville | North IRL | A | IR1-5 | 0.35 | 0.47 | 0.043602 | 9.8508 | 1.4469 | 0.42951 | 0.063089 | 1200 | Residential, Medium Density-Two-five dwellingunits per acre | TV-23 | St. Johns Basin | 750.3728 | City of Titusville | TBD | St. Johns 2nd Baffle Box TMDL Improvements | Future project. | BMP Treatment Train | Planned | TBD |  |  | A | 882 | TBD | TBD | TBD | TBD | N/A | Structural | 2016 | North Indian River Lagoon | TBD | TBD | TBD | BMPTrains | yes | 107.0823 | 176.4491
50607 | City of Titusville | North IRL | A | IR1-5 | 0.35 | 0.47 | 0.0928 | 9.8508 | 1.4469 | 0.91415 | 0.13428 | 1210 | Fixed Single Family Units | TV-23 | St. Johns Basin | 750.3728 | City of Titusville | TBD | St. Johns 2nd Baffle Box TMDL Improvements | Future project. | BMP Treatment Train | Planned | TBD |  |  | A | 882 | TBD | TBD | TBD | TBD | N/A | Structural | 2016 | North Indian River Lagoon | TBD | TBD | TBD | BMPTrains | yes | 77.7895 | 375.5471
50608 | City of Titusville | North IRL | A | IR1-5 | 0.35 | 0.47 | 0.35851 | 9.8508 | 1.4469 | 3.5316 | 0.51874 | 1210 | Fixed Single Family Units | TV-23 | St. Johns Basin | 750.3728 | City of Titusville | TBD | St. Johns 2nd Baffle Box TMDL Improvements | Future project. | BMP Treatment Train | Planned | TBD |  |  | A | 882 | TBD | TBD | TBD | TBD | N/A | Structural | 2016 | North Indian River Lagoon | TBD | TBD | TBD | BMPTrains | yes | 155.2387 | 1450.8187
50609 | City of Titusville | North IRL | A | IR1-5 | 0.35 | 0.47 | 0.12286 | 9.8508 | 1.4469 | 1.2102 | 0.17777 | 1210 | Fixed Single Family Units | TV-23 | St. Johns Basin | 750.3728 | City of Titusville | TBD | St. Johns 2nd Baffle Box TMDL Improvements | Future project. | BMP Treatment Train | Planned | TBD |  |  | A | 882 | TBD | TBD | TBD | TBD | N/A | Structural | 2016 | North Indian River Lagoon | TBD | TBD | TBD | BMPTrains | yes | 90.241 | 497.1852
50610 | City of Titusville | North IRL | A | IR1-5 | 0.35 | 0.47 | 0.28323 | 9.8562 | 1.4477 | 2.7915 | 0.41004 | 1200 | Residential, Medium Density-Two-five dwellingunits per acre | TV-23 | St. Johns Basin | 750.3728 | City of Titusville | TBD | St. Johns 2nd Baffle Box TMDL Improvements | Future project. | BMP Treatment Train | Planned | TBD |  |  | A | 882 | TBD | TBD | TBD | TBD | N/A | Structural | 2016 | North Indian River Lagoon | TBD | TBD | TBD | BMPTrains | yes | 196.5677 | 1146.1798
50611 | City of Titusville | North IRL | A | IR1-5 | 0.35 | 0.47 | 0.00025084 | 9.8562 | 1.4477 | 0.0024723 | 0.00036315 | 1210 | Fixed Single Family Units | TV-23 | St. Johns Basin | 750.3728 | City of Titusville | TBD | St. Johns 2nd Baffle Box TMDL Improvements | Future project. | BMP Treatment Train | Planned | TBD |  |  | A | 882 | TBD | TBD | TBD | TBD | N/A | Structural | 2016 | North Indian River Lagoon | TBD | TBD | TBD | BMPTrains | yes | 13.8899 | 1.0151
50612 | City of Titusville | North IRL | A | IR1-5 | 0.35 | 0.47 | 0.16286 | 9.8562 | 1.4477 | 1.6051 | 0.23577 | 1210 | Fixed Single Family Units | TV-23 | St. Johns Basin | 750.3728 | City of Titusville | TBD | St. Johns 2nd Baffle Box TMDL Improvements | Future project. | BMP Treatment Train | Planned | TBD |  |  | A | 882 | TBD | TBD | TBD | TBD | N/A | Structural | 2016 | North Indian River Lagoon | TBD | TBD | TBD | BMPTrains | yes | 104.0636 | 659.058
50613 | City of Titusville | North IRL | A | IR1-5 | 0.35 | 0.47 | 0.17143 | 9.8562 | 1.4477 | 1.6896 | 0.24818 | 1210 | Fixed Single Family Units | TV-23 | St. Johns Basin | 750.3728 | City of Titusville | TBD | St. Johns 2nd Baffle Box TMDL Improvements | Future project. | BMP Treatment Train | Planned | TBD |  |  | A | 882 | TBD | TBD | TBD | TBD | N/A | Structural | 2016 | North Indian River Lagoon | TBD | TBD | TBD | BMPTrains | yes | 109.3821 | 693.747
50614 | City of Titusville | North IRL | A | IR1-5 | 0.35 | 0.47 | 0.08066 | 11.4124 | 2.1906 | 0.92052 | 0.1767 | 1330 | Residential, High density; Multiple Dwelling Units, Low Rise <Two stories or less> | TV-23 | St. Johns Basin | 750.3728 | City of Titusville | TBD | St. Johns 2nd Baffle Box TMDL Improvements | Future project. | BMP Treatment Train | Planned | TBD |  |  | A | 882 | TBD | TBD | TBD | TBD | N/A | Structural | 2016 | North Indian River Lagoon | TBD | TBD | TBD | BMPTrains | yes | 115.3916 | 326.418
50615 | City of Titusville | North IRL | A | IR1-5 | 0.35 | 0.47 | 0.52728 | 10.4151 | 1.6286 | 5.4917 | 0.85873 | 1200 | Residential, Medium Density-Two-five dwellingunits per acre | TV-23 | St. Johns Basin | 750.3728 | City of Titusville | TBD | St. Johns 2nd Baffle Box TMDL Improvements | Future project. | BMP Treatment Train | Planned | TBD |  |  | A | 882 | TBD | TBD | TBD | TBD | N/A | Structural | 2016 | North Indian River Lagoon | TBD | TBD | TBD | BMPTrains | yes | 193.0238 | 2133.8199
50616 | City of Titusville | North IRL | A | IR1-5 | 0.35 | 0.47 | 0.078394 | 10.4151 | 1.6286 | 0.81649 | 0.12767 | 1300 | Residential, High Density | TV-23 | St. Johns Basin | 750.3728 | City of Titusville | TBD | St. Johns 2nd Baffle Box TMDL Improvements | Future project. | BMP Treatment Train | Planned | TBD |  |  | A | 882 | TBD | TBD | TBD | TBD | N/A | Structural | 2016 | North Indian River Lagoon | TBD | TBD | TBD | BMPTrains | yes | 84.9508 | 317.2495
50617 | City of Titusville | North IRL | A | IR1-5 | 0.35 | 0.47 | 0.012091 | 10.4151 | 1.6286 | 0.12593 | 0.019691 | 1340 | Residential, High density; Multiple Dwelling Units, High Rise <Three stories or more> | TV-23 | St. Johns Basin | 750.3728 | City of Titusville | TBD | St. Johns 2nd Baffle Box TMDL Improvements | Future project. | BMP Treatment Train | Planned | TBD |  |  | A | 882 | TBD | TBD | TBD | TBD | N/A | Structural | 2016 | North Indian River Lagoon | TBD | TBD | TBD | BMPTrains | yes | 41.4313 | 48.9306
50618 | Agricultural Lands | North IRL | A | IR1-5 | 0.35 | 0.47 | 0.031272 | 10.8148 | 1.4058 | 0.3382 | 0.043963 | 2240 | Abandoned tree crops | TV-23 | St. Johns Basin | 750.3728 | City of Titusville | TBD | St. Johns 2nd Baffle Box TMDL Improvements | Future project. | BMP Treatment Train | Planned | TBD |  |  | A | 882 | TBD | TBD | TBD | TBD | N/A | Structural | 2016 | North Indian River Lagoon | TBD | TBD | TBD | BMPTrains | yes | 46.2238 | 126.5536
50619 | Natural Lands | North IRL | A | IR1-5 | 0.35 | 0.47 | 0.096806 | 10.8148 | 1.4058 | 1.0469 | 0.13609 | 6300 | Wetland Forested Mixed | TV-23 | St. Johns Basin | 750.3728 | City of Titusville | TBD | St. Johns 2nd Baffle Box TMDL Improvements | Future project. | BMP Treatment Train | Planned | TBD |  |  | A | 882 | TBD | TBD | TBD | TBD | N/A | Structural | 2016 | North Indian River Lagoon | TBD | TBD | TBD | BMPTrains | yes | 92.4491 | 391.7605
50620 | City of Titusville | North IRL | A | IR1-5 | 0.35 | 0.47 | 0.48969 | 10.8148 | 1.4058 | 5.2958 | 0.68841 | 1410 | Retail Sales and Services | TV-23 | St. Johns Basin | 750.3728 | City of Titusville | TBD | St. Johns 2nd Baffle Box TMDL Improvements | Future project. | BMP Treatment Train | Planned | TBD |  |  | A | 882 | TBD | TBD | TBD | TBD | N/A | Structural | 2016 | North Indian River Lagoon | TBD | TBD | TBD | BMPTrains | yes | 183.9302 | 1981.6859
50621 | Natural Lands | North IRL | A | IR1-5 | 0.35 | 0.47 | 0.61776 | 4.7511 | 0.3829 | 2.935 | 0.23654 | 6170 | Mixed wetland hardwoods | TV-23 | St. Johns Basin | 750.3728 | City of Titusville | TBD | St. Johns 2nd Baffle Box TMDL Improvements | Future project. | BMP Treatment Train | Planned | TBD |  |  | A | 882 | TBD | TBD | TBD | TBD | N/A | Structural | 2016 | North Indian River Lagoon | TBD | TBD | TBD | BMPTrains | yes | 200 | 2500
50622 | City of Titusville | North IRL | A | IR1-5 | 0.35 | 0.47 | 0.61776 | 8.1132 | 1.3873 | 5.0121 | 0.857 | 1340 | Residential, High density; Multiple Dwelling Units, High Rise <Three stories or more> | TV-23 | St. Johns Basin | 750.3728 | City of Titusville | TBD | St. Johns 2nd Baffle Box TMDL Improvements | Future project. | BMP Treatment Train | Planned | TBD |  |  | A | 882 | TBD | TBD | TBD | TBD | N/A | Structural | 2016 | North Indian River Lagoon | TBD | TBD | TBD | BMPTrains | yes | 200 | 2500
50623 | Natural Lands | North IRL | A | IR1-5 | 0.35 | 0.47 | 0.52351 | 5.5977 | 0.49862 | 2.9305 | 0.26103 | 6170 | Mixed wetland hardwoods | TV-23 | St. Johns Basin | 750.3728 | City of Titusville | TBD | St. Johns 2nd Baffle Box TMDL Improvements | Future project. | BMP Treatment Train | Planned | TBD |  |  | A | 882 | TBD | TBD | TBD | TBD | N/A | Structural | 2016 | North Indian River Lagoon | TBD | TBD | TBD | BMPTrains | yes | 184.9531 | 2118.5829
50624 | Natural Lands | North IRL | A | IR1-5 | 0.35 | 0.47 | 0.09425 | 5.5977 | 0.49862 | 0.52759 | 0.046995 | 6460 | Mixed scrub-shrub wetland | TV-23 | St. Johns Basin | 750.3728 | City of Titusville | TBD | St. Johns 2nd Baffle Box TMDL Improvements | Future project. | BMP Treatment Train | Planned | TBD |  |  | A | 882 | TBD | TBD | TBD | TBD | N/A | Structural | 2016 | North Indian River Lagoon | TBD | TBD | TBD | BMPTrains | yes | 116.4693 | 381.4171
50625 | Natural Lands | North IRL | A | IR1-5 | 0.35 | 0.47 | 0.41191 | 5.4951 | 0.48463 | 2.2635 | 0.19963 | 6170 | Mixed wetland hardwoods | TV-23 | St. Johns Basin | 750.3728 | City of Titusville | TBD | St. Johns 2nd Baffle Box TMDL Improvements | Future project. | BMP Treatment Train | Planned | TBD |  |  | A | 882 | TBD | TBD | TBD | TBD | N/A | Structural | 2016 | North Indian River Lagoon | TBD | TBD | TBD | BMPTrains | yes | 163.2835 | 1666.9607
50626 | Natural Lands | North IRL | A | IR1-5 | 0.35 | 0.47 | 0.20585 | 5.4951 | 0.48463 | 1.1311 | 0.09976 | 6460 | Mixed scrub-shrub wetland | TV-23 | St. Johns Basin | 750.3728 | City of Titusville | TBD | St. Johns 2nd Baffle Box TMDL Improvements | Future project. | BMP Treatment Train | Planned | TBD |  |  | A | 882 | TBD | TBD | TBD | TBD | N/A | Structural | 2016 | North Indian River Lagoon | TBD | TBD | TBD | BMPTrains | yes | 143.3409 | 833.0393
50627 | Natural Lands | North IRL | A | IR1-5 | 0.35 | 0.47 | 0.61776 | 5.076 | 0.42729 | 3.1358 | 0.26397 | 6170 | Mixed wetland hardwoods | TV-23 | St. Johns Basin | 750.3728 | City of Titusville | TBD | St. Johns 2nd Baffle Box TMDL Improvements | Future project. | BMP Treatment Train | Planned | TBD |  |  | A | 882 | TBD | TBD | TBD | TBD | N/A | Structural | 2016 | North Indian River Lagoon | TBD | TBD | TBD | BMPTrains | yes | 200 | 2500
50628 | Natural Lands | North IRL | A | IR1-5 | 0.35 | 0.47 | 0.16995 | 6.5703 | 0.66453 | 1.1166 | 0.11294 | 4110 | Pine flatwoods | TV-23 | St. Johns Basin | 750.3728 | City of Titusville | TBD | St. Johns 2nd Baffle Box TMDL Improvements | Future project. | BMP Treatment Train | Planned | TBD |  |  | A | 882 | TBD | TBD | TBD | TBD | N/A | Structural | 2016 | North Indian River Lagoon | TBD | TBD | TBD | BMPTrains | yes | 135.3395 | 687.7642
50629 | Natural Lands | North IRL | A | IR1-5 | 0.35 | 0.47 | 0.61776 | 4.661 | 0.37038 | 2.8794 | 0.2288 | 6170 | Mixed wetland hardwoods | TV-23 | St. Johns Basin | 750.3728 | City of Titusville | TBD | St. Johns 2nd Baffle Box TMDL Improvements | Future project. | BMP Treatment Train | Planned | TBD |  |  | A | 882 | TBD | TBD | TBD | TBD | N/A | Structural | 2016 | North Indian River Lagoon | TBD | TBD | TBD | BMPTrains | yes | 200 | 2500
50630 | City of Titusville | North IRL | A | IR1-5 | 0.35 | 0.47 | 0.19592 | 9.8508 | 1.447 | 1.93 | 0.28349 | 1200 | Residential, Medium Density-Two-five dwellingunits per acre | TV-23 | St. Johns Basin | 750.3728 | City of Titusville | TBD | St. Johns 2nd Baffle Box TMDL Improvements | Future project. | BMP Treatment Train | Planned | TBD |  |  | A | 882 | TBD | TBD | TBD | TBD | N/A | Structural | 2016 | North Indian River Lagoon | TBD | TBD | TBD | BMPTrains | yes | 131.8684 | 792.8558
50631 | City of Titusville | North IRL | A | IR1-5 | 0.35 | 0.47 | 0.037707 | 9.8508 | 1.447 | 0.37145 | 0.054561 | 1210 | Fixed Single Family Units | TV-23 | St. Johns Basin | 750.3728 | City of Titusville | TBD | St. Johns 2nd Baffle Box TMDL Improvements | Future project. | BMP Treatment Train | Planned | TBD |  |  | A | 882 | TBD | TBD | TBD | TBD | N/A | Structural | 2016 | North Indian River Lagoon | TBD | TBD | TBD | BMPTrains | yes | 66.9631 | 152.5967
50632 | City of Titusville | North IRL | A | IR1-5 | 0.35 | 0.47 | 0.1627 | 9.8508 | 1.447 | 1.6027 | 0.23542 | 1210 | Fixed Single Family Units | TV-23 | St. Johns Basin | 750.3728 | City of Titusville | TBD | St. Johns 2nd Baffle Box TMDL Improvements | Future project. | BMP Treatment Train | Planned | TBD |  |  | A | 882 | TBD | TBD | TBD | TBD | N/A | Structural | 2016 | North Indian River Lagoon | TBD | TBD | TBD | BMPTrains | yes | 103.7432 | 658.426
50633 | City of Titusville | North IRL | A | IR1-5 | 0.35 | 0.47 | 0.048305 | 9.8508 | 1.447 | 0.47584 | 0.069896 | 1210 | Fixed Single Family Units | TV-23 | St. Johns Basin | 750.3728 | City of Titusville | TBD | St. Johns 2nd Baffle Box TMDL Improvements | Future project. | BMP Treatment Train | Planned | TBD |  |  | A | 882 | TBD | TBD | TBD | TBD | N/A | Structural | 2016 | North Indian River Lagoon | TBD | TBD | TBD | BMPTrains | yes | 73.0801 | 195.4839
50634 | City of Titusville | North IRL | A | IR1-5 | 0.35 | 0.47 | 0.021468 | 9.8508 | 1.447 | 0.21148 | 0.031064 | 1210 | Fixed Single Family Units | TV-23 | St. Johns Basin | 750.3728 | City of Titusville | TBD | St. Johns 2nd Baffle Box TMDL Improvements | Future project. | BMP Treatment Train | Planned | TBD |  |  | A | 882 | TBD | TBD | TBD | TBD | N/A | Structural | 2016 | North Indian River Lagoon | TBD | TBD | TBD | BMPTrains | yes | 51.9215 | 86.8785
50635 | City of Titusville | North IRL | A | IR1-5 | 0.35 | 0.47 | 0.15166 | 9.8508 | 1.447 | 1.494 | 0.21945 | 1210 | Fixed Single Family Units | TV-23 | St. Johns Basin | 750.3728 | City of Titusville | TBD | St. Johns 2nd Baffle Box TMDL Improvements | Future project. | BMP Treatment Train | Planned | TBD |  |  | A | 882 | TBD | TBD | TBD | TBD | N/A | Structural | 2016 | North Indian River Lagoon | TBD | TBD | TBD | BMPTrains | yes | 101.0326 | 613.7592
50636 | Natural Lands | North IRL | A | IR1-5 | 0.35 | 0.47 | 0.0079346 | 5.578 | 0.49603 | 0.044259 | 0.0039358 | 6170 | Mixed wetland hardwoods | TV-23 | St. Johns Basin | 750.3728 | City of Titusville | TBD | St. Johns 2nd Baffle Box TMDL Improvements | Future project. | BMP Treatment Train | Planned | TBD |  |  | A | 882 | TBD | TBD | TBD | TBD | N/A | Structural | 2016 | North Indian River Lagoon | TBD | TBD | TBD | BMPTrains | yes | 27.8002 | 32.11
50637 | Natural Lands | North IRL | A | IR1-5 | 0.35 | 0.47 | 0.60983 | 5.578 | 0.49603 | 3.4016 | 0.30249 | 6460 | Mixed scrub-shrub wetland | TV-23 | St. Johns Basin | 750.3728 | City of Titusville | TBD | St. Johns 2nd Baffle Box TMDL Improvements | Future project. | BMP Treatment Train | Planned | TBD |  |  | A | 882 | TBD | TBD | TBD | TBD | N/A | Structural | 2016 | North Indian River Lagoon | TBD | TBD | TBD | BMPTrains | yes | 199.9788 | 2467.89
50638 | City of Titusville | North IRL | A | IR1-5 | 0.35 | 0.47 | 0.084545 | 7.0927 | 0.84964 | 0.59965 | 0.071833 | 1200 | Residential, Medium Density-Two-five dwellingunits per acre | TV-23 | St. Johns Basin | 750.3728 | City of Titusville | TBD | St. Johns 2nd Baffle Box TMDL Improvements | Future project. | BMP Treatment Train | Planned | TBD |  |  | A | 882 | TBD | TBD | TBD | TBD | N/A | Structural | 2016 | North Indian River Lagoon | TBD | TBD | TBD | BMPTrains | yes | 114.534 | 342.1416
50639 | Natural Lands | North IRL | A | IR1-5 | 0.35 | 0.47 | 0.37077 | 7.0927 | 0.84964 | 2.6297 | 0.31502 | 6170 | Mixed wetland hardwoods | TV-23 | St. Johns Basin | 750.3728 | City of Titusville | TBD | St. Johns 2nd Baffle Box TMDL Improvements | Future project. | BMP Treatment Train | Planned | TBD |  |  | A | 882 | TBD | TBD | TBD | TBD | N/A | Structural | 2016 | North Indian River Lagoon | TBD | TBD | TBD | BMPTrains | yes | 160.5128 | 1500.4352
50640 | City of Titusville | North IRL | A | IR1-5 | 0.35 | 0.47 | 0.078979 | 7.0927 | 0.84964 | 0.56017 | 0.067104 | 1210 | Fixed Single Family Units | TV-23 | St. Johns Basin | 750.3728 | City of Titusville | TBD | St. Johns 2nd Baffle Box TMDL Improvements | Future project. | BMP Treatment Train | Planned | TBD |  |  | A | 882 | TBD | TBD | TBD | TBD | N/A | Structural | 2016 | North Indian River Lagoon | TBD | TBD | TBD | BMPTrains | yes | 75.2905 | 319.6169
50641 | City of Titusville | North IRL | A | IR1-5 | 0.35 | 0.47 | 0.031137 | 7.0927 | 0.84964 | 0.22085 | 0.026455 | 1210 | Fixed Single Family Units | TV-23 | St. Johns Basin | 750.3728 | City of Titusville | TBD | St. Johns 2nd Baffle Box TMDL Improvements | Future project. | BMP Treatment Train | Planned | TBD |  |  | A | 882 | TBD | TBD | TBD | TBD | N/A | Structural | 2016 | North Indian River Lagoon | TBD | TBD | TBD | BMPTrains | yes | 44.9935 | 126.0069
50642 | City of Titusville | North IRL | A | IR1-5 | 0.35 | 0.47 | 0.052337 | 7.0927 | 0.84964 | 0.37121 | 0.044467 | 1210 | Fixed Single Family Units | TV-23 | St. Johns Basin | 750.3728 | City of Titusville | TBD | St. Johns 2nd Baffle Box TMDL Improvements | Future project. | BMP Treatment Train | Planned | TBD |  |  | A | 882 | TBD | TBD | TBD | TBD | N/A | Structural | 2016 | North Indian River Lagoon | TBD | TBD | TBD | BMPTrains | yes | 58.3744 | 211.7994
50643 | City of Titusville | North IRL | A | IR1-5 | 0.35 | 0.47 | 0.12586 | 9.8507 | 1.447 | 1.2398 | 0.18212 | 1210 | Fixed Single Family Units | TV-23 | St. Johns Basin | 750.3728 | City of Titusville | TBD | St. Johns 2nd Baffle Box TMDL Improvements | Future project. | BMP Treatment Train | Planned | TBD |  |  | A | 882 | TBD | TBD | TBD | TBD | N/A | Structural | 2016 | North Indian River Lagoon | TBD | TBD | TBD | BMPTrains | yes | 92.315 | 509.3491
50644 | City of Titusville | North IRL | A | IR1-5 | 0.35 | 0.47 | 0.059797 | 9.8507 | 1.447 | 0.58905 | 0.086523 | 1210 | Fixed Single Family Units | TV-23 | St. Johns Basin | 750.3728 | City of Titusville | TBD | St. Johns 2nd Baffle Box TMDL Improvements | Future project. | BMP Treatment Train | Planned | TBD |  |  | A | 882 | TBD | TBD | TBD | TBD | N/A | Structural | 2016 | North Indian River Lagoon | TBD | TBD | TBD | BMPTrains | yes | 72.2804 | 241.9901
50645 | City of Titusville | North IRL | A | IR1-5 | 0.35 | 0.47 | 0.15616 | 9.8507 | 1.447 | 1.5383 | 0.22596 | 1210 | Fixed Single Family Units | TV-23 | St. Johns Basin | 750.3728 | City of Titusville | TBD | St. Johns 2nd Baffle Box TMDL Improvements | Future project. | BMP Treatment Train | Planned | TBD |  |  | A | 882 | TBD | TBD | TBD | TBD | N/A | Structural | 2016 | North Indian River Lagoon | TBD | TBD | TBD | BMPTrains | yes | 101.0637 | 631.9564
50646 | City of Titusville | North IRL | A | IR1-5 | 0.35 | 0.47 | 0.2344 | 9.8507 | 1.447 | 2.309 | 0.33917 | 1210 | Fixed Single Family Units | TV-23 | St. Johns Basin | 750.3728 | City of Titusville | TBD | St. Johns 2nd Baffle Box TMDL Improvements | Future project. | BMP Treatment Train | Planned | TBD |  |  | A | 882 | TBD | TBD | TBD | TBD | N/A | Structural | 2016 | North Indian River Lagoon | TBD | TBD | TBD | BMPTrains | yes | 129.7988 | 948.5899
50647 | City of Titusville | North IRL | A | IR1-5 | 0.35 | 0.47 | 0.041542 | 9.8507 | 1.447 | 0.40922 | 0.060109 | 1210 | Fixed Single Family Units | TV-23 | St. Johns Basin | 750.3728 | City of Titusville | TBD | St. Johns 2nd Baffle Box TMDL Improvements | Future project. | BMP Treatment Train | Planned | TBD |  |  | A | 882 | TBD | TBD | TBD | TBD | N/A | Structural | 2016 | North Indian River Lagoon | TBD | TBD | TBD | BMPTrains | yes | 60.357 | 168.1145
50648 | Natural Lands | North IRL | A | IR1-5 | 0.35 | 0.47 | 0.61776 | 5.2181 | 0.44679 | 3.2235 | 0.27601 | 6170 | Mixed wetland hardwoods | TV-23 | St. Johns Basin | 750.3728 | City of Titusville | TBD | St. Johns 2nd Baffle Box TMDL Improvements | Future project. | BMP Treatment Train | Planned | TBD |  |  | A | 882 | TBD | TBD | TBD | TBD | N/A | Structural | 2016 | North Indian River Lagoon | TBD | TBD | TBD | BMPTrains | yes | 200 | 2500
50649 | City of Titusville | North IRL | A | IR1-5 | 0.35 | 0.47 | 0.13784 | 9.7918 | 1.4384 | 1.3497 | 0.19827 | 1200 | Residential, Medium Density-Two-five dwellingunits per acre | TV-23 | St. Johns Basin | 750.3728 | City of Titusville | TBD | St. Johns 2nd Baffle Box TMDL Improvements | Future project. | BMP Treatment Train | Planned | TBD |  |  | A | 882 | TBD | TBD | TBD | TBD | N/A | Structural | 2016 | North Indian River Lagoon | TBD | TBD | TBD | BMPTrains | yes | 119.1355 | 557.8279
50650 | City of Titusville | North IRL | A | IR1-5 | 0.35 | 0.47 | 0.14327 | 9.7918 | 1.4384 | 1.4029 | 0.20609 | 1210 | Fixed Single Family Units | TV-23 | St. Johns Basin | 750.3728 | City of Titusville | TBD | St. Johns 2nd Baffle Box TMDL Improvements | Future project. | BMP Treatment Train | Planned | TBD |  |  | A | 882 | TBD | TBD | TBD | TBD | N/A | Structural | 2016 | North Indian River Lagoon | TBD | TBD | TBD | BMPTrains | yes | 99.3954 | 579.813
50651 | City of Titusville | North IRL | A | IR1-5 | 0.35 | 0.47 | 0.18128 | 9.7918 | 1.4384 | 1.7751 | 0.26076 | 1210 | Fixed Single Family Units | TV-23 | St. Johns Basin | 750.3728 | City of Titusville | TBD | St. Johns 2nd Baffle Box TMDL Improvements | Future project. | BMP Treatment Train | Planned | TBD |  |  | A | 882 | TBD | TBD | TBD | TBD | N/A | Structural | 2016 | North Indian River Lagoon | TBD | TBD | TBD | BMPTrains | yes | 113.086 | 733.6232
50652 | City of Titusville | North IRL | A | IR1-5 | 0.35 | 0.47 | 0.00012012 | 9.7918 | 1.4384 | 0.0011761 | 0.00017277 | 1210 | Fixed Single Family Units | TV-23 | St. Johns Basin | 750.3728 | City of Titusville | TBD | St. Johns 2nd Baffle Box TMDL Improvements | Future project. | BMP Treatment Train | Planned | TBD |  |  | A | 882 | TBD | TBD | TBD | TBD | N/A | Structural | 2016 | North Indian River Lagoon | TBD | TBD | TBD | BMPTrains | yes | 3.4771 | 0.48609
50653 | City of Titusville | North IRL | A | IR1-5 | 0.35 | 0.47 | 0.034219 | 9.7918 | 1.4384 | 0.33507 | 0.049222 | 1210 | Fixed Single Family Units | TV-23 | St. Johns Basin | 750.3728 | City of Titusville | TBD | St. Johns 2nd Baffle Box TMDL Improvements | Future project. | BMP Treatment Train | Planned | TBD |  |  | A | 882 | TBD | TBD | TBD | TBD | N/A | Structural | 2016 | North Indian River Lagoon | TBD | TBD | TBD | BMPTrains | yes | 57.8309 | 138.4813
50654 | City of Titusville | North IRL | A | IR1-5 | 0.35 | 0.47 | 0.011885 | 9.7918 | 1.4384 | 0.11638 | 0.017096 | 1210 | Fixed Single Family Units | TV-23 | St. Johns Basin | 750.3728 | City of Titusville | TBD | St. Johns 2nd Baffle Box TMDL Improvements | Future project. | BMP Treatment Train | Planned | TBD |  |  | A | 882 | TBD | TBD | TBD | TBD | N/A | Structural | 2016 | North Indian River Lagoon | TBD | TBD | TBD | BMPTrains | yes | 32.8077 | 48.0985
50655 | City of Titusville | North IRL | A | IR1-5 | 0.35 | 0.47 | 0.19769 | 10.1866 | 1.5098 | 2.0138 | 0.29848 | 1200 | Residential, Medium Density-Two-five dwellingunits per acre | TV-23 | St. Johns Basin | 750.3728 | City of Titusville | TBD | St. Johns 2nd Baffle Box TMDL Improvements | Future project. | BMP Treatment Train | Planned | TBD |  |  | A | 882 | TBD | TBD | TBD | TBD | N/A | Structural | 2016 | North Indian River Lagoon | TBD | TBD | TBD | BMPTrains | yes | 132.1933 | 800.0281
50656 | City of Titusville | North IRL | A | IR1-5 | 0.35 | 0.47 | 0.020882 | 10.1866 | 1.5098 | 0.21272 | 0.031528 | 1210 | Fixed Single Family Units | TV-23 | St. Johns Basin | 750.3728 | City of Titusville | TBD | St. Johns 2nd Baffle Box TMDL Improvements | Future project. | BMP Treatment Train | Planned | TBD |  |  | A | 882 | TBD | TBD | TBD | TBD | N/A | Structural | 2016 | North Indian River Lagoon | TBD | TBD | TBD | BMPTrains | yes | 37.6597 | 84.507
50657 | City of Titusville | North IRL | A | IR1-5 | 0.35 | 0.47 | 0.082794 | 10.1866 | 1.5098 | 0.8434 | 0.125 | 1210 | Fixed Single Family Units | TV-23 | St. Johns Basin | 750.3728 | City of Titusville | TBD | St. Johns 2nd Baffle Box TMDL Improvements | Future project. | BMP Treatment Train | Planned | TBD |  |  | A | 882 | TBD | TBD | TBD | TBD | N/A | Structural | 2016 | North Indian River Lagoon | TBD | TBD | TBD | BMPTrains | yes | 78.3096 | 335.057
50658 | City of Titusville | North IRL | A | IR1-5 | 0.35 | 0.47 | 0.047075 | 10.1866 | 1.5098 | 0.47954 | 0.071074 | 1210 | Fixed Single Family Units | TV-23 | St. Johns Basin | 750.3728 | City of Titusville | TBD | St. Johns 2nd Baffle Box TMDL Improvements | Future project. | BMP Treatment Train | Planned | TBD |  |  | A | 882 | TBD | TBD | TBD | TBD | N/A | Structural | 2016 | North Indian River Lagoon | TBD | TBD | TBD | BMPTrains | yes | 61.8858 | 190.5058
50659 | City of Titusville | North IRL | A | IR1-5 | 0.35 | 0.47 | 0.038921 | 10.1866 | 1.5098 | 0.39647 | 0.058763 | 1210 | Fixed Single Family Units | TV-23 | St. Johns Basin | 750.3728 | City of Titusville | TBD | St. Johns 2nd Baffle Box TMDL Improvements | Future project. | BMP Treatment Train | Planned | TBD |  |  | A | 882 | TBD | TBD | TBD | TBD | N/A | Structural | 2016 | North Indian River Lagoon | TBD | TBD | TBD | BMPTrains | yes | 51.8444 | 157.5063
50660 | City of Titusville | North IRL | A | IR1-5 | 0.35 | 0.47 | 0.077233 | 10.1866 | 1.5098 | 0.78674 | 0.11661 | 1210 | Fixed Single Family Units | TV-23 | St. Johns Basin | 750.3728 | City of Titusville | TBD | St. Johns 2nd Baffle Box TMDL Improvements | Future project. | BMP Treatment Train | Planned | TBD |  |  | A | 882 | TBD | TBD | TBD | TBD | N/A | Structural | 2016 | North Indian River Lagoon | TBD | TBD | TBD | BMPTrains | yes | 74.2503 | 312.549
50661 | City of Titusville | North IRL | A | IR1-5 | 0.35 | 0.47 | 0.15317 | 10.1866 | 1.5098 | 1.5603 | 0.23125 | 1210 | Fixed Single Family Units | TV-23 | St. Johns Basin | 750.3728 | City of Titusville | TBD | St. Johns 2nd Baffle Box TMDL Improvements | Future project. | BMP Treatment Train | Planned | TBD |  |  | A | 882 | TBD | TBD | TBD | TBD | N/A | Structural | 2016 | North Indian River Lagoon | TBD | TBD | TBD | BMPTrains | yes | 99.6365 | 619.8467
50662 | City of Titusville | North IRL | A | IR1-5 | 0.35 | 0.47 | 0.020942 | 10.2423 | 1.3614 | 0.21449 | 0.028511 | 8120 | Railroads | TV-23 | St. Johns Basin | 750.3728 | City of Titusville | TBD | St. Johns 2nd Baffle Box TMDL Improvements | Future project. | BMP Treatment Train | Planned | TBD |  |  | A | 882 | TBD | TBD | TBD | TBD | N/A | Structural | 2016 | North Indian River Lagoon | TBD | TBD | TBD | BMPTrains | yes | 73.454 | 84.7481
50663 | City of Titusville | North IRL | A | IR1-5 | 0.35 | 0.47 | 0.0065421 | 12.2309 | 1.6153 | 0.080016 | 0.010568 | 1400 | Commercial and Services | TV-23 | St. Johns Basin | 750.3728 | City of Titusville | TBD | St. Johns 2nd Baffle Box TMDL Improvements | Future project. | BMP Treatment Train | Planned | TBD |  |  | A | 882 | TBD | TBD | TBD | TBD | N/A | Structural | 2016 | North Indian River Lagoon | TBD | TBD | TBD | BMPTrains | yes | 102.4857 | 26.475
50664 | City of Titusville | North IRL | A | IR1-5 | 0.35 | 0.47 | 0.18827 | 12.2309 | 1.6153 | 2.3027 | 0.30412 | 1420 | Wholesale Sales and Services <Excluding warehouses associated with industrial use> | TV-23 | St. Johns Basin | 750.3728 | City of Titusville | TBD | St. Johns 2nd Baffle Box TMDL Improvements | Future project. | BMP Treatment Train | Planned | TBD |  |  | A | 882 | TBD | TBD | TBD | TBD | N/A | Structural | 2016 | North Indian River Lagoon | TBD | TBD | TBD | BMPTrains | yes | 127.9549 | 761.9047
50665 | City of Titusville | North IRL | A | IR1-5 | 0.35 | 0.47 | 0.00022668 | 12.2309 | 1.6153 | 0.0027724 | 0.00036616 | 1430 | Professional Services | TV-23 | St. Johns Basin | 750.3728 | City of Titusville | TBD | St. Johns 2nd Baffle Box TMDL Improvements | Future project. | BMP Treatment Train | Planned | TBD |  |  | A | 882 | TBD | TBD | TBD | TBD | N/A | Structural | 2016 | North Indian River Lagoon | TBD | TBD | TBD | BMPTrains | yes | 15.1658 | 0.91732
50666 | City of Titusville | North IRL | A | IR1-5 | 0.35 | 0.47 | 0.17679 | 12.2309 | 1.6153 | 2.1623 | 0.28557 | 1410 | Retail Sales and Services | TV-23 | St. Johns Basin | 750.3728 | City of Titusville | TBD | St. Johns 2nd Baffle Box TMDL Improvements | Future project. | BMP Treatment Train | Planned | TBD |  |  | A | 882 | TBD | TBD | TBD | TBD | N/A | Structural | 2016 | North Indian River Lagoon | TBD | TBD | TBD | BMPTrains | yes | 110.7045 | 715.4297
50667 | Natural Lands | North IRL | A | IR1-5 | 0.35 | 0.47 | 0.40328 | 0 | 0 | 0 | 0 | 5300 | Reservoirs | TV-23 | St. Johns Basin | 750.3728 | City of Titusville | TBD | St. Johns 2nd Baffle Box TMDL Improvements | Future project. | BMP Treatment Train | Planned | TBD |  |  | A | 882 | TBD | TBD | TBD | TBD | N/A | Structural | 2016 | North Indian River Lagoon | TBD | TBD | TBD | BMPTrains | yes | 171.3034 | 1632.004
50668 | Natural Lands | North IRL | A | IR1-5 | 0.35 | 0.47 | 0.21449 | 0 | 0 | 0 | 0 | 6170 | Mixed wetland hardwoods | TV-23 | St. Johns Basin | 750.3728 | City of Titusville | TBD | St. Johns 2nd Baffle Box TMDL Improvements | Future project. | BMP Treatment Train | Planned | TBD |  |  | A | 882 | TBD | TBD | TBD | TBD | N/A | Structural | 2016 | North Indian River Lagoon | TBD | TBD | TBD | BMPTrains | yes | 156.2986 | 867.996
50669 | Natural Lands | North IRL | A | IR1-5 | 0.35 | 0.47 | 0.021847 | 5.5892 | 0.49763 | 0.12211 | 0.010872 | 6110 | Bay swamps | TV-23 | St. Johns Basin | 750.3728 | City of Titusville | TBD | St. Johns 2nd Baffle Box TMDL Improvements | Future project. | BMP Treatment Train | Planned | TBD |  |  | A | 882 | TBD | TBD | TBD | TBD | N/A | Structural | 2016 | North Indian River Lagoon | TBD | TBD | TBD | BMPTrains | yes | 48.3762 | 88.4129
50670 | Natural Lands | North IRL | A | IR1-5 | 0.35 | 0.47 | 0.27583 | 5.5892 | 0.49763 | 1.5417 | 0.13726 | 6170 | Mixed wetland hardwoods | TV-23 | St. Johns Basin | 750.3728 | City of Titusville | TBD | St. Johns 2nd Baffle Box TMDL Improvements | Future project. | BMP Treatment Train | Planned | TBD |  |  | A | 882 | TBD | TBD | TBD | TBD | N/A | Structural | 2016 | North Indian River Lagoon | TBD | TBD | TBD | BMPTrains | yes | 132.0288 | 1116.2279
50671 | Natural Lands | North IRL | A | IR1-5 | 0.35 | 0.47 | 0.32009 | 5.5892 | 0.49763 | 1.7891 | 0.15929 | 6460 | Mixed scrub-shrub wetland | TV-23 | St. Johns Basin | 750.3728 | City of Titusville | TBD | St. Johns 2nd Baffle Box TMDL Improvements | Future project. | BMP Treatment Train | Planned | TBD |  |  | A | 882 | TBD | TBD | TBD | TBD | N/A | Structural | 2016 | North Indian River Lagoon | TBD | TBD | TBD | BMPTrains | yes | 213.5365 | 1295.3592
50672 | City of Titusville | North IRL | A | IR1-5 | 0.35 | 0.47 | 0.38818 | 9.8069 | 1.4406 | 3.8069 | 0.55922 | 1200 | Residential, Medium Density-Two-five dwellingunits per acre | TV-23 | St. Johns Basin | 750.3728 | City of Titusville | TBD | St. Johns 2nd Baffle Box TMDL Improvements | Future project. | BMP Treatment Train | Planned | TBD |  |  | A | 882 | TBD | TBD | TBD | TBD | N/A | Structural | 2016 | North Indian River Lagoon | TBD | TBD | TBD | BMPTrains | yes | 206.4674 | 1570.9197
50673 | City of Titusville | North IRL | A | IR1-5 | 0.35 | 0.47 | 1.5161e-07 | 9.8069 | 1.4406 | 1.4868e-06 | 2.184e-07 | 1300 | Residential, High Density | TV-23 | St. Johns Basin | 750.3728 | City of Titusville | TBD | St. Johns 2nd Baffle Box TMDL Improvements | Future project. | BMP Treatment Train | Planned | TBD |  |  | A | 882 | TBD | TBD | TBD | TBD | N/A | Structural | 2016 | North Indian River Lagoon | TBD | TBD | TBD | BMPTrains | yes | 0.12093 | 0.00061352
50674 | City of Titusville | North IRL | A | IR1-5 | 0.35 | 0.47 | 0.027759 | 9.8069 | 1.4406 | 0.27223 | 0.039991 | 1210 | Fixed Single Family Units | TV-23 | St. Johns Basin | 750.3728 | City of Titusville | TBD | St. Johns 2nd Baffle Box TMDL Improvements | Future project. | BMP Treatment Train | Planned | TBD |  |  | A | 882 | TBD | TBD | TBD | TBD | N/A | Structural | 2016 | North Indian River Lagoon | TBD | TBD | TBD | BMPTrains | yes | 49.4858 | 112.3382
50675 | City of Titusville | North IRL | A | IR1-5 | 0.35 | 0.47 | 0.013176 | 9.8069 | 1.4406 | 0.12921 | 0.018981 | 1210 | Fixed Single Family Units | TV-23 | St. Johns Basin | 750.3728 | City of Titusville | TBD | St. Johns 2nd Baffle Box TMDL Improvements | Future project. | BMP Treatment Train | Planned | TBD |  |  | A | 882 | TBD | TBD | TBD | TBD | N/A | Structural | 2016 | North Indian River Lagoon | TBD | TBD | TBD | BMPTrains | yes | 52.9807 | 53.3206
50676 | City of Titusville | North IRL | A | IR1-5 | 0.35 | 0.47 | 0.18864 | 9.8069 | 1.4406 | 1.85 | 0.27176 | 1210 | Fixed Single Family Units | TV-23 | St. Johns Basin | 750.3728 | City of Titusville | TBD | St. Johns 2nd Baffle Box TMDL Improvements | Future project. | BMP Treatment Train | Planned | TBD |  |  | A | 882 | TBD | TBD | TBD | TBD | N/A | Structural | 2016 | North Indian River Lagoon | TBD | TBD | TBD | BMPTrains | yes | 106.9908 | 763.4077
50677 | City of Titusville | North IRL | A | IR1-5 | 0.35 | 0.47 | 3.2676e-06 | 9.8069 | 1.4406 | 3.2044e-05 | 4.7073e-06 | 1210 | Fixed Single Family Units | TV-23 | St. Johns Basin | 750.3728 | City of Titusville | TBD | St. Johns 2nd Baffle Box TMDL Improvements | Future project. | BMP Treatment Train | Planned | TBD |  |  | A | 882 | TBD | TBD | TBD | TBD | N/A | Structural | 2016 | North Indian River Lagoon | TBD | TBD | TBD | BMPTrains | yes | 0.85644 | 0.013223
50678 | City of Titusville | North IRL | A | IR1-5 | 0.35 | 0.47 | 0.19291 | 9.0773 | 1.2533 | 1.7511 | 0.24177 | 1200 | Residential, Medium Density-Two-five dwellingunits per acre | TV-23 | St. Johns Basin | 750.3728 | City of Titusville | TBD | St. Johns 2nd Baffle Box TMDL Improvements | Future project. | BMP Treatment Train | Planned | TBD |  |  | A | 882 | TBD | TBD | TBD | TBD | N/A | Structural | 2016 | North Indian River Lagoon | TBD | TBD | TBD | BMPTrains | yes | 131.2553 | 780.673
50679 | City of Titusville | North IRL | A | IR1-5 | 0.35 | 0.47 | 0.040597 | 9.0773 | 1.2533 | 0.36851 | 0.05088 | 1750 | Governmental | TV-23 | St. Johns Basin | 750.3728 | City of Titusville | TBD | St. Johns 2nd Baffle Box TMDL Improvements | Future project. | BMP Treatment Train | Planned | TBD |  |  | A | 882 | TBD | TBD | TBD | TBD | N/A | Structural | 2016 | North Indian River Lagoon | TBD | TBD | TBD | BMPTrains | yes | 106.5858 | 164.289
50680 | City of Titusville | North IRL | A | IR1-5 | 0.35 | 0.47 | 0.38426 | 9.0773 | 1.2533 | 3.488 | 0.48159 | 1750 | Governmental | TV-23 | St. Johns Basin | 750.3728 | City of Titusville | TBD | St. Johns 2nd Baffle Box TMDL Improvements | Future project. | BMP Treatment Train | Planned | TBD |  |  | A | 882 | TBD | TBD | TBD | TBD | N/A | Structural | 2016 | North Indian River Lagoon | TBD | TBD | TBD | BMPTrains | yes | 162.2158 | 1555.038
50681 | City of Titusville | North IRL | A | IR1-5 | 0.35 | 0.47 | 0.068927 | 10.1043 | 1.4948 | 0.69645 | 0.10303 | 1200 | Residential, Medium Density-Two-five dwellingunits per acre | TV-23 | St. Johns Basin | 750.3728 | City of Titusville | TBD | St. Johns 2nd Baffle Box TMDL Improvements | Future project. | BMP Treatment Train | Planned | TBD |  |  | A | 882 | TBD | TBD | TBD | TBD | N/A | Structural | 2016 | North Indian River Lagoon | TBD | TBD | TBD | BMPTrains | yes | 111.9924 | 278.9362
50682 | City of Titusville | North IRL | A | IR1-5 | 0.35 | 0.47 | 8.456e-06 | 10.1043 | 1.4948 | 8.5442e-05 | 1.264e-05 | 1210 | Fixed Single Family Units | TV-23 | St. Johns Basin | 750.3728 | City of Titusville | TBD | St. Johns 2nd Baffle Box TMDL Improvements | Future project. | BMP Treatment Train | Planned | TBD |  |  | A | 882 | TBD | TBD | TBD | TBD | N/A | Structural | 2016 | North Indian River Lagoon | TBD | TBD | TBD | BMPTrains | yes | 1.5063 | 0.03422
50683 | City of Titusville | North IRL | A | IR1-5 | 0.35 | 0.47 | 0.11041 | 10.1043 | 1.4948 | 1.1156 | 0.16504 | 1210 | Fixed Single Family Units | TV-23 | St. Johns Basin | 750.3728 | City of Titusville | TBD | St. Johns 2nd Baffle Box TMDL Improvements | Future project. | BMP Treatment Train | Planned | TBD |  |  | A | 882 | TBD | TBD | TBD | TBD | N/A | Structural | 2016 | North Indian River Lagoon | TBD | TBD | TBD | BMPTrains | yes | 90.3657 | 446.8228
50684 | City of Titusville | North IRL | A | IR1-5 | 0.35 | 0.47 | 0.091989 | 10.1043 | 1.4948 | 0.92949 | 0.1375 | 1210 | Fixed Single Family Units | TV-23 | St. Johns Basin | 750.3728 | City of Titusville | TBD | St. Johns 2nd Baffle Box TMDL Improvements | Future project. | BMP Treatment Train | Planned | TBD |  |  | A | 882 | TBD | TBD | TBD | TBD | N/A | Structural | 2016 | North Indian River Lagoon | TBD | TBD | TBD | BMPTrains | yes | 78.608 | 372.2678
50685 | City of Titusville | North IRL | A | IR1-5 | 0.35 | 0.47 | 0.18161 | 10.1043 | 1.4948 | 1.8351 | 0.27147 | 1210 | Fixed Single Family Units | TV-23 | St. Johns Basin | 750.3728 | City of Titusville | TBD | St. Johns 2nd Baffle Box TMDL Improvements | Future project. | BMP Treatment Train | Planned | TBD |  |  | A | 882 | TBD | TBD | TBD | TBD | N/A | Structural | 2016 | North Indian River Lagoon | TBD | TBD | TBD | BMPTrains | yes | 109.0452 | 734.957
50686 | City of Titusville | North IRL | A | IR1-5 | 0.35 | 0.47 | 0.071945 | 10.1043 | 1.4948 | 0.72695 | 0.10754 | 1210 | Fixed Single Family Units | TV-23 | St. Johns Basin | 750.3728 | City of Titusville | TBD | St. Johns 2nd Baffle Box TMDL Improvements | Future project. | BMP Treatment Train | Planned | TBD |  |  | A | 882 | TBD | TBD | TBD | TBD | N/A | Structural | 2016 | North Indian River Lagoon | TBD | TBD | TBD | BMPTrains | yes | 72.657 | 291.1516
50687 | City of Titusville | North IRL | A | IR1-5 | 0.35 | 0.47 | 0.085781 | 10.1043 | 1.4948 | 0.86675 | 0.12822 | 1210 | Fixed Single Family Units | TV-23 | St. Johns Basin | 750.3728 | City of Titusville | TBD | St. Johns 2nd Baffle Box TMDL Improvements | Future project. | BMP Treatment Train | Planned | TBD |  |  | A | 882 | TBD | TBD | TBD | TBD | N/A | Structural | 2016 | North Indian River Lagoon | TBD | TBD | TBD | BMPTrains | yes | 83.7472 | 347.1416
50688 | City of Titusville | North IRL | A | IR1-5 | 0.35 | 0.47 | 0.0070892 | 10.1043 | 1.4948 | 0.071631 | 0.010597 | 1210 | Fixed Single Family Units | TV-23 | St. Johns Basin | 750.3728 | City of Titusville | TBD | St. Johns 2nd Baffle Box TMDL Improvements | Future project. | BMP Treatment Train | Planned | TBD |  |  | A | 882 | TBD | TBD | TBD | TBD | N/A | Structural | 2016 | North Indian River Lagoon | TBD | TBD | TBD | BMPTrains | yes | 25.2939 | 28.6889
50689 | City of Titusville | North IRL | A | IR1-5 | 0.35 | 0.47 | 0.13397 | 11.4302 | 2.1626 | 1.5313 | 0.28972 | 1300 | Residential, High Density | TV-23 | St. Johns Basin | 750.3728 | City of Titusville | TBD | St. Johns 2nd Baffle Box TMDL Improvements | Future project. | BMP Treatment Train | Planned | TBD |  |  | A | 882 | TBD | TBD | TBD | TBD | N/A | Structural | 2016 | North Indian River Lagoon | TBD | TBD | TBD | BMPTrains | yes | 121.7537 | 542.1543
50690 | City of Titusville | North IRL | A | IR1-5 | 0.35 | 0.47 | 0.38241 | 11.4302 | 2.1626 | 4.371 | 0.82698 | 1340 | Residential, High density; Multiple Dwelling Units, High Rise <Three stories or more> | TV-23 | St. Johns Basin | 750.3728 | City of Titusville | TBD | St. Johns 2nd Baffle Box TMDL Improvements | Future project. | BMP Treatment Train | Planned | TBD |  |  | A | 882 | TBD | TBD | TBD | TBD | N/A | Structural | 2016 | North Indian River Lagoon | TBD | TBD | TBD | BMPTrains | yes | 157.4263 | 1547.5497
50691 | City of Titusville | North IRL | A | IR1-5 | 0.35 | 0.47 | 0.10139 | 11.4302 | 2.1626 | 1.1589 | 0.21926 | 1750 | Governmental | TV-23 | St. Johns Basin | 750.3728 | City of Titusville | TBD | St. Johns 2nd Baffle Box TMDL Improvements | Future project. | BMP Treatment Train | Planned | TBD |  |  | A | 882 | TBD | TBD | TBD | TBD | N/A | Structural | 2016 | North Indian River Lagoon | TBD | TBD | TBD | BMPTrains | yes | 101.0552 | 410.296
50692 | City of Titusville | North IRL | A | IR1-5 | 0.35 | 0.47 | 0.05371 | 7.9878 | 1.1155 | 0.42902 | 0.059911 | 1200 | Residential, Medium Density-Two-five dwellingunits per acre | TV-23 | St. Johns Basin | 750.3728 | City of Titusville | TBD | St. Johns 2nd Baffle Box TMDL Improvements | Future project. | BMP Treatment Train | Planned | TBD |  |  | A | 882 | TBD | TBD | TBD | TBD | N/A | Structural | 2016 | North Indian River Lagoon | TBD | TBD | TBD | BMPTrains | yes | 108.7744 | 217.3555
50693 | City of Titusville | North IRL | A | IR1-5 | 0.35 | 0.47 | 0.5626 | 7.9878 | 1.1155 | 4.494 | 0.62756 | 1480 | Cemeteries | TV-23 | St. Johns Basin | 750.3728 | City of Titusville | TBD | St. Johns 2nd Baffle Box TMDL Improvements | Future project. | BMP Treatment Train | Planned | TBD |  |  | A | 882 | TBD | TBD | TBD | TBD | N/A | Structural | 2016 | North Indian River Lagoon | TBD | TBD | TBD | BMPTrains | yes | 191.0948 | 2276.7712
50694 | City of Titusville | North IRL | A | IR1-5 | 0.35 | 0.47 | 0.0014513 | 7.9878 | 1.1155 | 0.011593 | 0.0016189 | 1210 | Fixed Single Family Units | TV-23 | St. Johns Basin | 750.3728 | City of Titusville | TBD | St. Johns 2nd Baffle Box TMDL Improvements | Future project. | BMP Treatment Train | Planned | TBD |  |  | A | 882 | TBD | TBD | TBD | TBD | N/A | Structural | 2016 | North Indian River Lagoon | TBD | TBD | TBD | BMPTrains | yes | 19.5478 | 5.8734
50695 | City of Titusville | North IRL | A | IR1-5 | 0.35 | 0.47 | 0.36491 | 8.9565 | 1.405 | 3.2683 | 0.5127 | 1300 | Residential, High Density | TV-23 | St. Johns Basin | 750.3728 | City of Titusville | TBD | St. Johns 2nd Baffle Box TMDL Improvements | Future project. | BMP Treatment Train | Planned | TBD |  |  | A | 882 | TBD | TBD | TBD | TBD | N/A | Structural | 2016 | North Indian River Lagoon | TBD | TBD | TBD | BMPTrains | yes | 240.1225 | 1476.724
50696 | City of Titusville | North IRL | A | IR1-5 | 0.35 | 0.47 | 0.086853 | 8.9565 | 1.405 | 0.7779 | 0.12203 | 1700 | Institutional (Educational,religious,health and military facilities) | TV-23 | St. Johns Basin | 750.3728 | City of Titusville | TBD | St. Johns 2nd Baffle Box TMDL Improvements | Future project. | BMP Treatment Train | Planned | TBD |  |  | A | 882 | TBD | TBD | TBD | TBD | N/A | Structural | 2016 | North Indian River Lagoon | TBD | TBD | TBD | BMPTrains | yes | 200.0755 | 351.4808
50697 | City of Titusville | North IRL | A | IR1-5 | 0.35 | 0.47 | 0.038917 | 8.9565 | 1.405 | 0.34857 | 0.054679 | 1330 | Residential, High density; Multiple Dwelling Units, Low Rise <Two stories or less> | TV-23 | St. Johns Basin | 750.3728 | City of Titusville | TBD | St. Johns 2nd Baffle Box TMDL Improvements | Future project. | BMP Treatment Train | Planned | TBD |  |  | A | 882 | TBD | TBD | TBD | TBD | N/A | Structural | 2016 | North Indian River Lagoon | TBD | TBD | TBD | BMPTrains | yes | 57.1309 | 157.4933
50698 | City of Titusville | North IRL | A | IR1-5 | 0.35 | 0.47 | 0.039985 | 8.9565 | 1.405 | 0.35812 | 0.056179 | 1330 | Residential, High density; Multiple Dwelling Units, Low Rise <Two stories or less> | TV-23 | St. Johns Basin | 750.3728 | City of Titusville | TBD | St. Johns 2nd Baffle Box TMDL Improvements | Future project. | BMP Treatment Train | Planned | TBD |  |  | A | 882 | TBD | TBD | TBD | TBD | N/A | Structural | 2016 | North Indian River Lagoon | TBD | TBD | TBD | BMPTrains | yes | 58.9343 | 161.8117
50699 | City of Titusville | North IRL | A | IR1-5 | 0.35 | 0.47 | 0.039743 | 8.9565 | 1.405 | 0.35596 | 0.055839 | 1330 | Residential, High density; Multiple Dwelling Units, Low Rise <Two stories or less> | TV-23 | St. Johns Basin | 750.3728 | City of Titusville | TBD | St. Johns 2nd Baffle Box TMDL Improvements | Future project. | BMP Treatment Train | Planned | TBD |  |  | A | 882 | TBD | TBD | TBD | TBD | N/A | Structural | 2016 | North Indian River Lagoon | TBD | TBD | TBD | BMPTrains | yes | 58.6352 | 160.833
50700 | City of Titusville | North IRL | A | IR1-5 | 0.35 | 0.47 | 0.035043 | 8.9565 | 1.405 | 0.31386 | 0.049235 | 1330 | Residential, High density; Multiple Dwelling Units, Low Rise <Two stories or less> | TV-23 | St. Johns Basin | 750.3728 | City of Titusville | TBD | St. Johns 2nd Baffle Box TMDL Improvements | Future project. | BMP Treatment Train | Planned | TBD |  |  | A | 882 | TBD | TBD | TBD | TBD | N/A | Structural | 2016 | North Indian River Lagoon | TBD | TBD | TBD | BMPTrains | yes | 56.5897 | 141.8124
50701 | City of Titusville | North IRL | A | IR1-5 | 0.35 | 0.47 | 0.00064718 | 8.9565 | 1.405 | 0.0057965 | 0.00090929 | 1330 | Residential, High density; Multiple Dwelling Units, Low Rise <Two stories or less> | TV-23 | St. Johns Basin | 750.3728 | City of Titusville | TBD | St. Johns 2nd Baffle Box TMDL Improvements | Future project. | BMP Treatment Train | Planned | TBD |  |  | A | 882 | TBD | TBD | TBD | TBD | N/A | Structural | 2016 | North Indian River Lagoon | TBD | TBD | TBD | BMPTrains | yes | 18.4441 | 2.619
50702 | City of Titusville | North IRL | A | IR1-5 | 0.35 | 0.47 | 0.01167 | 8.9565 | 1.405 | 0.10452 | 0.016396 | 1330 | Residential, High density; Multiple Dwelling Units, Low Rise <Two stories or less> | TV-23 | St. Johns Basin | 750.3728 | City of Titusville | TBD | St. Johns 2nd Baffle Box TMDL Improvements | Future project. | BMP Treatment Train | Planned | TBD |  |  | A | 882 | TBD | TBD | TBD | TBD | N/A | Structural | 2016 | North Indian River Lagoon | TBD | TBD | TBD | BMPTrains | yes | 39.5694 | 47.2258
50703 | City of Titusville | North IRL | A | IR1-5 | 0.35 | 0.47 | 0.61776 | 7.9443 | 1.0834 | 4.9077 | 0.6693 | 1750 | Governmental | TV-23 | St. Johns Basin | 750.3728 | City of Titusville | TBD | St. Johns 2nd Baffle Box TMDL Improvements | Future project. | BMP Treatment Train | Planned | TBD |  |  | A | 882 | TBD | TBD | TBD | TBD | N/A | Structural | 2016 | North Indian River Lagoon | TBD | TBD | TBD | BMPTrains | yes | 200 | 2500
50704 | Natural Lands | North IRL | A | IR1-5 | 0.35 | 0.47 | 0.61034 | 5.5174 | 0.48778 | 3.3675 | 0.29771 | 6170 | Mixed wetland hardwoods | TV-23 | St. Johns Basin | 750.3728 | City of Titusville | TBD | St. Johns 2nd Baffle Box TMDL Improvements | Future project. | BMP Treatment Train | Planned | TBD |  |  | A | 882 | TBD | TBD | TBD | TBD | N/A | Structural | 2016 | North Indian River Lagoon | TBD | TBD | TBD | BMPTrains | yes | 201.7452 | 2469.9604
50705 | Natural Lands | North IRL | A | IR1-5 | 0.35 | 0.47 | 0.0074229 | 5.5174 | 0.48778 | 0.040955 | 0.0036208 | 6460 | Mixed scrub-shrub wetland | TV-23 | St. Johns Basin | 750.3728 | City of Titusville | TBD | St. Johns 2nd Baffle Box TMDL Improvements | Future project. | BMP Treatment Train | Planned | TBD |  |  | A | 882 | TBD | TBD | TBD | TBD | N/A | Structural | 2016 | North Indian River Lagoon | TBD | TBD | TBD | BMPTrains | yes | 38.2723 | 30.0396
50706 | Natural Lands | North IRL | A | IR1-5 | 0.35 | 0.47 | 0.61776 | 5.025 | 0.42026 | 3.1042 | 0.25962 | 6460 | Mixed scrub-shrub wetland | TV-23 | St. Johns Basin | 750.3728 | City of Titusville | TBD | St. Johns 2nd Baffle Box TMDL Improvements | Future project. | BMP Treatment Train | Planned | TBD |  |  | A | 882 | TBD | TBD | TBD | TBD | N/A | Structural | 2016 | North Indian River Lagoon | TBD | TBD | TBD | BMPTrains | yes | 200 | 2500
50707 | City of Titusville | North IRL | A | IR1-5 | 0.35 | 0.47 | 0.61776 | 11.9579 | 2.3585 | 7.3871 | 1.457 | 1340 | Residential, High density; Multiple Dwelling Units, High Rise <Three stories or more> | TV-23 | St. Johns Basin | 750.3728 | City of Titusville | TBD | St. Johns 2nd Baffle Box TMDL Improvements | Future project. | BMP Treatment Train | Planned | TBD |  |  | A | 882 | TBD | TBD | TBD | TBD | N/A | Structural | 2016 | North Indian River Lagoon | TBD | TBD | TBD | BMPTrains | yes | 200 | 2500
50708 | City of Titusville | North IRL | A | IR1-5 | 0.35 | 0.47 | 0.21294 | 9.493 | 1.3712 | 2.0214 | 0.29199 | 1200 | Residential, Medium Density-Two-five dwellingunits per acre | TV-23 | St. Johns Basin | 750.3728 | City of Titusville | TBD | St. Johns 2nd Baffle Box TMDL Improvements | Future project. | BMP Treatment Train | Planned | TBD |  |  | A | 882 | TBD | TBD | TBD | TBD | N/A | Structural | 2016 | North Indian River Lagoon | TBD | TBD | TBD | BMPTrains | yes | 184.7917 | 861.7403
50709 | City of Titusville | North IRL | A | IR1-5 | 0.35 | 0.47 | 0.014878 | 9.493 | 1.3712 | 0.14124 | 0.020402 | 1210 | Fixed Single Family Units | TV-23 | St. Johns Basin | 750.3728 | City of Titusville | TBD | St. Johns 2nd Baffle Box TMDL Improvements | Future project. | BMP Treatment Train | Planned | TBD |  |  | A | 882 | TBD | TBD | TBD | TBD | N/A | Structural | 2016 | North Indian River Lagoon | TBD | TBD | TBD | BMPTrains | yes | 36.7526 | 60.2103
50710 | City of Titusville | North IRL | A | IR1-5 | 0.35 | 0.47 | 0.12676 | 9.493 | 1.3712 | 1.2034 | 0.17382 | 1210 | Fixed Single Family Units | TV-23 | St. Johns Basin | 750.3728 | City of Titusville | TBD | St. Johns 2nd Baffle Box TMDL Improvements | Future project. | BMP Treatment Train | Planned | TBD |  |  | A | 882 | TBD | TBD | TBD | TBD | N/A | Structural | 2016 | North Indian River Lagoon | TBD | TBD | TBD | BMPTrains | yes | 90.0148 | 512.9866
50711 | City of Titusville | North IRL | A | IR1-5 | 0.35 | 0.47 | 0.13381 | 9.493 | 1.3712 | 1.2703 | 0.18349 | 1210 | Fixed Single Family Units | TV-23 | St. Johns Basin | 750.3728 | City of Titusville | TBD | St. Johns 2nd Baffle Box TMDL Improvements | Future project. | BMP Treatment Train | Planned | TBD |  |  | A | 882 | TBD | TBD | TBD | TBD | N/A | Structural | 2016 | North Indian River Lagoon | TBD | TBD | TBD | BMPTrains | yes | 94.3023 | 541.5177
50712 | City of Titusville | North IRL | A | IR1-5 | 0.35 | 0.47 | 0.12857 | 9.493 | 1.3712 | 1.2205 | 0.17629 | 1720 | Religious | TV-23 | St. Johns Basin | 750.3728 | City of Titusville | TBD | St. Johns 2nd Baffle Box TMDL Improvements | Future project. | BMP Treatment Train | Planned | TBD |  |  | A | 882 | TBD | TBD | TBD | TBD | N/A | Structural | 2016 | North Indian River Lagoon | TBD | TBD | TBD | BMPTrains | yes | 94.0947 | 520.2869
50713 | City of Titusville | North IRL | A | IR1-5 | 0.35 | 0.47 | 0.00080514 | 9.493 | 1.3712 | 0.0076432 | 0.001104 | 1210 | Fixed Single Family Units | TV-23 | St. Johns Basin | 750.3728 | City of Titusville | TBD | St. Johns 2nd Baffle Box TMDL Improvements | Future project. | BMP Treatment Train | Planned | TBD |  |  | A | 882 | TBD | TBD | TBD | TBD | N/A | Structural | 2016 | North Indian River Lagoon | TBD | TBD | TBD | BMPTrains | yes | 10.6852 | 3.2583
50714 | Natural Lands | North IRL | A | IR1-5 | 0.35 | 0.47 | 0.61776 | 5.0224 | 0.4199 | 3.1027 | 0.2594 | 6460 | Mixed scrub-shrub wetland | TV-23 | St. Johns Basin | 750.3728 | City of Titusville | TBD | St. Johns 2nd Baffle Box TMDL Improvements | Future project. | BMP Treatment Train | Planned | TBD |  |  | A | 882 | TBD | TBD | TBD | TBD | N/A | Structural | 2016 | North Indian River Lagoon | TBD | TBD | TBD | BMPTrains | yes | 200 | 2500
50715 | City of Titusville | North IRL | A | IR1-5 | 0.35 | 0.47 | 0.12564 | 9.8766 | 1.4534 | 1.2409 | 0.18261 | 1200 | Residential, Medium Density-Two-five dwellingunits per acre | TV-23 | St. Johns Basin | 750.3728 | City of Titusville | TBD | St. Johns 2nd Baffle Box TMDL Improvements | Future project. | BMP Treatment Train | Planned | TBD |  |  | A | 882 | TBD | TBD | TBD | TBD | N/A | Structural | 2016 | North Indian River Lagoon | TBD | TBD | TBD | BMPTrains | yes | 97.1374 | 508.4616
50716 | City of Titusville | North IRL | A | IR1-5 | 0.35 | 0.47 | 0.23836 | 9.8766 | 1.4534 | 2.3542 | 0.34645 | 1210 | Fixed Single Family Units | TV-23 | St. Johns Basin | 750.3728 | City of Titusville | TBD | St. Johns 2nd Baffle Box TMDL Improvements | Future project. | BMP Treatment Train | Planned | TBD |  |  | A | 882 | TBD | TBD | TBD | TBD | N/A | Structural | 2016 | North Indian River Lagoon | TBD | TBD | TBD | BMPTrains | yes | 130.4759 | 964.6247
50717 | City of Titusville | North IRL | A | IR1-5 | 0.35 | 0.47 | 0.18439 | 9.8766 | 1.4534 | 1.8211 | 0.26799 | 1210 | Fixed Single Family Units | TV-23 | St. Johns Basin | 750.3728 | City of Titusville | TBD | St. Johns 2nd Baffle Box TMDL Improvements | Future project. | BMP Treatment Train | Planned | TBD |  |  | A | 882 | TBD | TBD | TBD | TBD | N/A | Structural | 2016 | North Indian River Lagoon | TBD | TBD | TBD | BMPTrains | yes | 120.1738 | 746.1798
50718 | City of Titusville | North IRL | A | IR1-5 | 0.35 | 0.47 | 0.0017201 | 9.8766 | 1.4534 | 0.016989 | 0.0025001 | 1200 | Residential, Medium Density-Two-five dwellingunits per acre | TV-23 | St. Johns Basin | 750.3728 | City of Titusville | TBD | St. Johns 2nd Baffle Box TMDL Improvements | Future project. | BMP Treatment Train | Planned | TBD |  |  | A | 882 | TBD | TBD | TBD | TBD | N/A | Structural | 2016 | North Indian River Lagoon | TBD | TBD | TBD | BMPTrains | yes | 36.8852 | 6.9611
50719 | City of Titusville | North IRL | A | IR1-5 | 0.35 | 0.47 | 0.031814 | 9.8766 | 1.4534 | 0.31421 | 0.046239 | 1210 | Fixed Single Family Units | TV-23 | St. Johns Basin | 750.3728 | City of Titusville | TBD | St. Johns 2nd Baffle Box TMDL Improvements | Future project. | BMP Treatment Train | Planned | TBD |  |  | A | 882 | TBD | TBD | TBD | TBD | N/A | Structural | 2016 | North Indian River Lagoon | TBD | TBD | TBD | BMPTrains | yes | 44.421 | 128.7461
50720 | City of Titusville | North IRL | A | IR1-5 | 0.35 | 0.47 | 0.035837 | 9.8766 | 1.4534 | 0.35395 | 0.052086 | 1210 | Fixed Single Family Units | TV-23 | St. Johns Basin | 750.3728 | City of Titusville | TBD | St. Johns 2nd Baffle Box TMDL Improvements | Future project. | BMP Treatment Train | Planned | TBD |  |  | A | 882 | TBD | TBD | TBD | TBD | N/A | Structural | 2016 | North Indian River Lagoon | TBD | TBD | TBD | BMPTrains | yes | 60.2781 | 145.0266
50721 | City of Titusville | North IRL | A | IR1-5 | 0.35 | 0.47 | 0.02693 | 9.7739 | 1.4359 | 0.26321 | 0.038668 | 1210 | Fixed Single Family Units | TV-23 | St. Johns Basin | 750.3728 | City of Titusville | TBD | St. Johns 2nd Baffle Box TMDL Improvements | Future project. | BMP Treatment Train | Planned | TBD |  |  | A | 882 | TBD | TBD | TBD | TBD | N/A | Structural | 2016 | North Indian River Lagoon | TBD | TBD | TBD | BMPTrains | yes | 74.5606 | 108.981
50722 | Natural Lands | North IRL | A | IR1-5 | 0.35 | 0.47 | 0.40608 | 3.4859 | 0.10463 | 1.4156 | 0.042489 | 4110 | Pine flatwoods | TV-23 | St. Johns Basin | 750.3728 | City of Titusville | TBD | St. Johns 2nd Baffle Box TMDL Improvements | Future project. | BMP Treatment Train | Planned | TBD |  |  | A | 882 | TBD | TBD | TBD | TBD | N/A | Structural | 2016 | North Indian River Lagoon | TBD | TBD | TBD | BMPTrains | yes | 164.8016 | 1643.3315
50723 | City of Titusville | North IRL | A | IR1-5 | 0.35 | 0.47 | 0.29296 | 9.9123 | 1.4645 | 2.9039 | 0.42905 | 1200 | Residential, Medium Density-Two-five dwellingunits per acre | TV-23 | St. Johns Basin | 750.3728 | City of Titusville | TBD | St. Johns 2nd Baffle Box TMDL Improvements | Future project. | BMP Treatment Train | Planned | TBD |  |  | A | 882 | TBD | TBD | TBD | TBD | N/A | Structural | 2016 | North Indian River Lagoon | TBD | TBD | TBD | BMPTrains | yes | 152.3262 | 1185.5835
50724 | City of Titusville | North IRL | A | IR1-5 | 0.35 | 0.47 | 0.0011962 | 9.9123 | 1.4645 | 0.011857 | 0.0017519 | 1210 | Fixed Single Family Units | TV-23 | St. Johns Basin | 750.3728 | City of Titusville | TBD | St. Johns 2nd Baffle Box TMDL Improvements | Future project. | BMP Treatment Train | Planned | TBD |  |  | A | 882 | TBD | TBD | TBD | TBD | N/A | Structural | 2016 | North Indian River Lagoon | TBD | TBD | TBD | BMPTrains | yes | 18.2655 | 4.8409
50725 | City of Titusville | North IRL | A | IR1-5 | 0.35 | 0.47 | 0.15054 | 9.9123 | 1.4645 | 1.4922 | 0.22047 | 1210 | Fixed Single Family Units | TV-23 | St. Johns Basin | 750.3728 | City of Titusville | TBD | St. Johns 2nd Baffle Box TMDL Improvements | Future project. | BMP Treatment Train | Planned | TBD |  |  | A | 882 | TBD | TBD | TBD | TBD | N/A | Structural | 2016 | North Indian River Lagoon | TBD | TBD | TBD | BMPTrains | yes | 97.7436 | 609.2195
50726 | City of Titusville | North IRL | A | IR1-5 | 0.35 | 0.47 | 0.14177 | 9.9123 | 1.4645 | 1.4053 | 0.20763 | 1210 | Fixed Single Family Units | TV-23 | St. Johns Basin | 750.3728 | City of Titusville | TBD | St. Johns 2nd Baffle Box TMDL Improvements | Future project. | BMP Treatment Train | Planned | TBD |  |  | A | 882 | TBD | TBD | TBD | TBD | N/A | Structural | 2016 | North Indian River Lagoon | TBD | TBD | TBD | BMPTrains | yes | 96.0671 | 573.7363
50727 | City of Titusville | North IRL | A | IR1-5 | 0.35 | 0.47 | 0.013895 | 9.9123 | 1.4645 | 0.13773 | 0.02035 | 1210 | Fixed Single Family Units | TV-23 | St. Johns Basin | 750.3728 | City of Titusville | TBD | St. Johns 2nd Baffle Box TMDL Improvements | Future project. | BMP Treatment Train | Planned | TBD |  |  | A | 882 | TBD | TBD | TBD | TBD | N/A | Structural | 2016 | North Indian River Lagoon | TBD | TBD | TBD | BMPTrains | yes | 48.3329 | 56.2315
50728 | City of Titusville | North IRL | A | IR1-5 | 0.35 | 0.47 | 0.010782 | 9.9123 | 1.4645 | 0.10688 | 0.015791 | 1210 | Fixed Single Family Units | TV-23 | St. Johns Basin | 750.3728 | City of Titusville | TBD | St. Johns 2nd Baffle Box TMDL Improvements | Future project. | BMP Treatment Train | Planned | TBD |  |  | A | 882 | TBD | TBD | TBD | TBD | N/A | Structural | 2016 | North Indian River Lagoon | TBD | TBD | TBD | BMPTrains | yes | 39.8266 | 43.6345
50729 | City of Titusville | North IRL | A | IR1-5 | 0.35 | 0.47 | 0.006611 | 9.9123 | 1.4645 | 0.06553 | 0.009682 | 1340 | Residential, High density; Multiple Dwelling Units, High Rise <Three stories or more> | TV-23 | St. Johns Basin | 750.3728 | City of Titusville | TBD | St. Johns 2nd Baffle Box TMDL Improvements | Future project. | BMP Treatment Train | Planned | TBD |  |  | A | 882 | TBD | TBD | TBD | TBD | N/A | Structural | 2016 | North Indian River Lagoon | TBD | TBD | TBD | BMPTrains | yes | 42.6186 | 26.7539
50730 | City of Titusville | North IRL | A | IR1-5 | 0.35 | 0.47 | 0.07954 | 6.4462 | 0.66219 | 0.51273 | 0.05267 | 1200 | Residential, Medium Density-Two-five dwellingunits per acre | TV-23 | St. Johns Basin | 750.3728 | City of Titusville | TBD | St. Johns 2nd Baffle Box TMDL Improvements | Future project. | BMP Treatment Train | Planned | TBD |  |  | A | 882 | TBD | TBD | TBD | TBD | N/A | Structural | 2016 | North Indian River Lagoon | TBD | TBD | TBD | BMPTrains | yes | 109.3355 | 321.886
50731 | Natural Lands | North IRL | A | IR1-5 | 0.35 | 0.47 | 0.53822 | 6.4462 | 0.66219 | 3.4695 | 0.3564 | 6170 | Mixed wetland hardwoods | TV-23 | St. Johns Basin | 750.3728 | City of Titusville | TBD | St. Johns 2nd Baffle Box TMDL Improvements | Future project. | BMP Treatment Train | Planned | TBD |  |  | A | 882 | TBD | TBD | TBD | TBD | N/A | Structural | 2016 | North Indian River Lagoon | TBD | TBD | TBD | BMPTrains | yes | 188.2239 | 2178.114
50732 | City of Titusville | North IRL | A | IR1-5 | 0.35 | 0.47 | 0.14723 | 7.7511 | 1.0563 | 1.1412 | 0.15552 | 1100 | Residential, Low Density-Less than two dwelling units/acre | TV-23 | St. Johns Basin | 750.3728 | City of Titusville | TBD | St. Johns 2nd Baffle Box TMDL Improvements | Future project. | BMP Treatment Train | Planned | TBD |  |  | A | 882 | TBD | TBD | TBD | TBD | N/A | Structural | 2016 | North Indian River Lagoon | TBD | TBD | TBD | BMPTrains | yes | 101.3964 | 595.8226
50733 | City of Titusville | North IRL | A | IR1-5 | 0.35 | 0.47 | 0.069973 | 7.7511 | 1.0563 | 0.54236 | 0.073911 | 1720 | Religious | TV-23 | St. Johns Basin | 750.3728 | City of Titusville | TBD | St. Johns 2nd Baffle Box TMDL Improvements | Future project. | BMP Treatment Train | Planned | TBD |  |  | A | 882 | TBD | TBD | TBD | TBD | N/A | Structural | 2016 | North Indian River Lagoon | TBD | TBD | TBD | BMPTrains | yes | 91.66 | 283.1692
50734 | City of Titusville | North IRL | A | IR1-5 | 0.35 | 0.47 | 0.00048633 | 9.8255 | 1.4433 | 0.0047784 | 0.0007019 | 1200 | Residential, Medium Density-Two-five dwellingunits per acre | TV-23 | St. Johns Basin | 750.3728 | City of Titusville | TBD | St. Johns 2nd Baffle Box TMDL Improvements | Future project. | BMP Treatment Train | Planned | TBD |  |  | A | 882 | TBD | TBD | TBD | TBD | N/A | Structural | 2016 | North Indian River Lagoon | TBD | TBD | TBD | BMPTrains | yes | 10.6289 | 1.9681
50735 | City of Titusville | North IRL | A | IR1-5 | 0.35 | 0.47 | 0.24493 | 9.276 | 1.3102 | 2.272 | 0.32089 | 1210 | Fixed Single Family Units | TV-23 | St. Johns Basin | 750.3728 | City of Titusville | TBD | St. Johns 2nd Baffle Box TMDL Improvements | Future project. | BMP Treatment Train | Planned | TBD |  |  | A | 882 | TBD | TBD | TBD | TBD | N/A | Structural | 2016 | North Indian River Lagoon | TBD | TBD | TBD | BMPTrains | yes | 127.4626 | 991.192
50736 | City of Titusville | North IRL | A | IR1-5 | 0.35 | 0.47 | 0.093437 | 9.276 | 1.3102 | 0.86672 | 0.12242 | 1210 | Fixed Single Family Units | TV-23 | St. Johns Basin | 750.3728 | City of Titusville | TBD | St. Johns 2nd Baffle Box TMDL Improvements | Future project. | BMP Treatment Train | Planned | TBD |  |  | A | 882 | TBD | TBD | TBD | TBD | N/A | Structural | 2016 | North Indian River Lagoon | TBD | TBD | TBD | BMPTrains | yes | 83.0106 | 378.1243
50737 | City of Titusville | North IRL | A | IR1-5 | 0.35 | 0.47 | 0.2794 | 9.276 | 1.3102 | 2.5917 | 0.36605 | 1750 | Governmental | TV-23 | St. Johns Basin | 750.3728 | City of Titusville | TBD | St. Johns 2nd Baffle Box TMDL Improvements | Future project. | BMP Treatment Train | Planned | TBD |  |  | A | 882 | TBD | TBD | TBD | TBD | N/A | Structural | 2016 | North Indian River Lagoon | TBD | TBD | TBD | BMPTrains | yes | 145.2415 | 1130.6837
50738 | City of Titusville | North IRL | A | IR1-5 | 0.35 | 0.47 | 0.061436 | 9.8507 | 1.447 | 0.60519 | 0.088895 | 1200 | Residential, Medium Density-Two-five dwellingunits per acre | TV-23 | St. Johns Basin | 750.3728 | City of Titusville | TBD | St. Johns 2nd Baffle Box TMDL Improvements | Future project. | BMP Treatment Train | Planned | TBD |  |  | A | 882 | TBD | TBD | TBD | TBD | N/A | Structural | 2016 | North Indian River Lagoon | TBD | TBD | TBD | BMPTrains | yes | 95.4188 | 248.6242
50739 | City of Titusville | North IRL | A | IR1-5 | 0.35 | 0.47 | 0.017648 | 9.8507 | 1.447 | 0.17385 | 0.025536 | 1210 | Fixed Single Family Units | TV-23 | St. Johns Basin | 750.3728 | City of Titusville | TBD | St. Johns 2nd Baffle Box TMDL Improvements | Future project. | BMP Treatment Train | Planned | TBD |  |  | A | 882 | TBD | TBD | TBD | TBD | N/A | Structural | 2016 | North Indian River Lagoon | TBD | TBD | TBD | BMPTrains | yes | 34.0279 | 71.419
50740 | City of Titusville | North IRL | A | IR1-5 | 0.35 | 0.47 | 0.10871 | 9.8507 | 1.447 | 1.0709 | 0.1573 | 1210 | Fixed Single Family Units | TV-23 | St. Johns Basin | 750.3728 | City of Titusville | TBD | St. Johns 2nd Baffle Box TMDL Improvements | Future project. | BMP Treatment Train | Planned | TBD |  |  | A | 882 | TBD | TBD | TBD | TBD | N/A | Structural | 2016 | North Indian River Lagoon | TBD | TBD | TBD | BMPTrains | yes | 89.2961 | 439.9468
50741 | City of Titusville | North IRL | A | IR1-5 | 0.35 | 0.47 | 0.072133 | 9.8507 | 1.447 | 0.71057 | 0.10437 | 1210 | Fixed Single Family Units | TV-23 | St. Johns Basin | 750.3728 | City of Titusville | TBD | St. Johns 2nd Baffle Box TMDL Improvements | Future project. | BMP Treatment Train | Planned | TBD |  |  | A | 882 | TBD | TBD | TBD | TBD | N/A | Structural | 2016 | North Indian River Lagoon | TBD | TBD | TBD | BMPTrains | yes | 75.9626 | 291.9126
50742 | City of Titusville | North IRL | A | IR1-5 | 0.35 | 0.47 | 0.1612 | 9.8507 | 1.447 | 1.5879 | 0.23325 | 1210 | Fixed Single Family Units | TV-23 | St. Johns Basin | 750.3728 | City of Titusville | TBD | St. Johns 2nd Baffle Box TMDL Improvements | Future project. | BMP Treatment Train | Planned | TBD |  |  | A | 882 | TBD | TBD | TBD | TBD | N/A | Structural | 2016 | North Indian River Lagoon | TBD | TBD | TBD | BMPTrains | yes | 102.4538 | 652.3478
50743 | City of Titusville | North IRL | A | IR1-5 | 0.35 | 0.47 | 0.040914 | 9.8507 | 1.447 | 0.40303 | 0.0592 | 1210 | Fixed Single Family Units | TV-23 | St. Johns Basin | 750.3728 | City of Titusville | TBD | St. Johns 2nd Baffle Box TMDL Improvements | Future project. | BMP Treatment Train | Planned | TBD |  |  | A | 882 | TBD | TBD | TBD | TBD | N/A | Structural | 2016 | North Indian River Lagoon | TBD | TBD | TBD | BMPTrains | yes | 84.7733 | 165.5713
50744 | City of Titusville | North IRL | A | IR1-5 | 0.35 | 0.47 | 0.11719 | 9.8507 | 1.447 | 1.1544 | 0.16957 | 1210 | Fixed Single Family Units | TV-23 | St. Johns Basin | 750.3728 | City of Titusville | TBD | St. Johns 2nd Baffle Box TMDL Improvements | Future project. | BMP Treatment Train | Planned | TBD |  |  | A | 882 | TBD | TBD | TBD | TBD | N/A | Structural | 2016 | North Indian River Lagoon | TBD | TBD | TBD | BMPTrains | yes | 101.3707 | 474.2505
50745 | City of Titusville | North IRL | A | IR1-5 | 0.35 | 0.47 | 0.038531 | 9.8507 | 1.447 | 0.37956 | 0.055752 | 1210 | Fixed Single Family Units | TV-23 | St. Johns Basin | 750.3728 | City of Titusville | TBD | St. Johns 2nd Baffle Box TMDL Improvements | Future project. | BMP Treatment Train | Planned | TBD |  |  | A | 882 | TBD | TBD | TBD | TBD | N/A | Structural | 2016 | North Indian River Lagoon | TBD | TBD | TBD | BMPTrains | yes | 50.0333 | 155.9278
50746 | City of Titusville | North IRL | A | IR1-5 | 0.35 | 0.47 | 0.00051281 | 11.3948 | 1.5144 | 0.0058434 | 0.00077661 | 1400 | Commercial and Services | TV-23 | St. Johns Basin | 750.3728 | City of Titusville | TBD | St. Johns 2nd Baffle Box TMDL Improvements | Future project. | BMP Treatment Train | Planned | TBD |  |  | A | 882 | TBD | TBD | TBD | TBD | N/A | Structural | 2016 | North Indian River Lagoon | TBD | TBD | TBD | BMPTrains | yes | 9.8949 | 2.0753
50747 | City of Titusville | North IRL | A | IR1-5 | 0.35 | 0.47 | 0.021956 | 11.3948 | 1.5144 | 0.25018 | 0.03325 | 1410 | Retail Sales and Services | TV-23 | St. Johns Basin | 750.3728 | City of Titusville | TBD | St. Johns 2nd Baffle Box TMDL Improvements | Future project. | BMP Treatment Train | Planned | TBD |  |  | A | 882 | TBD | TBD | TBD | TBD | N/A | Structural | 2016 | North Indian River Lagoon | TBD | TBD | TBD | BMPTrains | yes | 62.6217 | 88.851
50748 | Natural Lands | North IRL | A | IR1-5 | 0.35 | 0.47 | 0.029525 | 5.5974 | 0.4986 | 0.16526 | 0.014721 | 6170 | Mixed wetland hardwoods | TV-23 | St. Johns Basin | 750.3728 | City of Titusville | TBD | St. Johns 2nd Baffle Box TMDL Improvements | Future project. | BMP Treatment Train | Planned | TBD |  |  | A | 882 | TBD | TBD | TBD | TBD | N/A | Structural | 2016 | North Indian River Lagoon | TBD | TBD | TBD | BMPTrains | yes | 55.6251 | 119.4837
50749 | Natural Lands | North IRL | A | IR1-5 | 0.35 | 0.47 | 0.58824 | 5.5974 | 0.4986 | 3.2926 | 0.2933 | 6460 | Mixed scrub-shrub wetland | TV-23 | St. Johns Basin | 750.3728 | City of Titusville | TBD | St. Johns 2nd Baffle Box TMDL Improvements | Future project. | BMP Treatment Train | Planned | TBD |  |  | A | 882 | TBD | TBD | TBD | TBD | N/A | Structural | 2016 | North Indian River Lagoon | TBD | TBD | TBD | BMPTrains | yes | 191.4079 | 2380.5163
50750 | Natural Lands | North IRL | A | IR1-5 | 0.35 | 0.47 | 0.61776 | 5.1809 | 0.44151 | 3.2006 | 0.27275 | 6170 | Mixed wetland hardwoods | TV-23 | St. Johns Basin | 750.3728 | City of Titusville | TBD | St. Johns 2nd Baffle Box TMDL Improvements | Future project. | BMP Treatment Train | Planned | TBD |  |  | A | 882 | TBD | TBD | TBD | TBD | N/A | Structural | 2016 | North Indian River Lagoon | TBD | TBD | TBD | BMPTrains | yes | 200 | 2500
50751 | City of Titusville | North IRL | A | IR1-5 | 0.35 | 0.47 | 0.053768 | 11.7336 | 2.2505 | 0.63089 | 0.12101 | 1200 | Residential, Medium Density-Two-five dwellingunits per acre | TV-23 | St. Johns Basin | 750.3728 | City of Titusville | TBD | St. Johns 2nd Baffle Box TMDL Improvements | Future project. | BMP Treatment Train | Planned | TBD |  |  | A | 882 | TBD | TBD | TBD | TBD | N/A | Structural | 2016 | North Indian River Lagoon | TBD | TBD | TBD | BMPTrains | yes | 105.4251 | 217.5915
50752 | City of Titusville | North IRL | A | IR1-5 | 0.35 | 0.47 | 0.094223 | 11.7336 | 2.2505 | 1.1056 | 0.21205 | 1300 | Residential, High Density | TV-23 | St. Johns Basin | 750.3728 | City of Titusville | TBD | St. Johns 2nd Baffle Box TMDL Improvements | Future project. | BMP Treatment Train | Planned | TBD |  |  | A | 882 | TBD | TBD | TBD | TBD | N/A | Structural | 2016 | North Indian River Lagoon | TBD | TBD | TBD | BMPTrains | yes | 92.53 | 381.306
50753 | City of Titusville | North IRL | A | IR1-5 | 0.35 | 0.47 | 0.01043 | 11.7336 | 2.2505 | 0.12238 | 0.023474 | 1300 | Residential, High Density | TV-23 | St. Johns Basin | 750.3728 | City of Titusville | TBD | St. Johns 2nd Baffle Box TMDL Improvements | Future project. | BMP Treatment Train | Planned | TBD |  |  | A | 882 | TBD | TBD | TBD | TBD | N/A | Structural | 2016 | North Indian River Lagoon | TBD | TBD | TBD | BMPTrains | yes | 38.5529 | 42.2099
50754 | City of Titusville | North IRL | A | IR1-5 | 0.35 | 0.47 | 0.024948 | 11.7336 | 2.2505 | 0.29273 | 0.056146 | 1200 | Residential, Medium Density-Two-five dwellingunits per acre | TV-23 | St. Johns Basin | 750.3728 | City of Titusville | TBD | St. Johns 2nd Baffle Box TMDL Improvements | Future project. | BMP Treatment Train | Planned | TBD |  |  | A | 882 | TBD | TBD | TBD | TBD | N/A | Structural | 2016 | North Indian River Lagoon | TBD | TBD | TBD | BMPTrains | yes | 45.597 | 100.9601
50755 | City of Titusville | North IRL | A | IR1-5 | 0.35 | 0.47 | 0.43439 | 11.7336 | 2.2505 | 5.097 | 0.97762 | 1340 | Residential, High density; Multiple Dwelling Units, High Rise <Three stories or more> | TV-23 | St. Johns Basin | 750.3728 | City of Titusville | TBD | St. Johns 2nd Baffle Box TMDL Improvements | Future project. | BMP Treatment Train | Planned | TBD |  |  | A | 882 | TBD | TBD | TBD | TBD | N/A | Structural | 2016 | North Indian River Lagoon | TBD | TBD | TBD | BMPTrains | yes | 186.8356 | 1757.9325
50756 | City of Titusville | North IRL | A | IR1-5 | 0.35 | 0.47 | 0.15634 | 9.2145 | 1.4 | 1.4406 | 0.21888 | 1300 | Residential, High Density | TV-23 | St. Johns Basin | 750.3728 | City of Titusville | TBD | St. Johns 2nd Baffle Box TMDL Improvements | Future project. | BMP Treatment Train | Planned | TBD |  |  | A | 882 | TBD | TBD | TBD | TBD | N/A | Structural | 2016 | North Indian River Lagoon | TBD | TBD | TBD | BMPTrains | yes | 125.3265 | 632.6947
50757 | City of Titusville | North IRL | A | IR1-5 | 0.35 | 0.47 | 0.46142 | 9.2145 | 1.4 | 4.2518 | 0.64598 | 1750 | Governmental | TV-23 | St. Johns Basin | 750.3728 | City of Titusville | TBD | St. Johns 2nd Baffle Box TMDL Improvements | Future project. | BMP Treatment Train | Planned | TBD |  |  | A | 882 | TBD | TBD | TBD | TBD | N/A | Structural | 2016 | North Indian River Lagoon | TBD | TBD | TBD | BMPTrains | yes | 174.8786 | 1867.3053
50758 | City of Titusville | North IRL | A | IR1-5 | 0.35 | 0.47 | 0.18218 | 9.9754 | 1.4709 | 1.8173 | 0.26797 | 1200 | Residential, Medium Density-Two-five dwellingunits per acre | TV-23 | St. Johns Basin | 750.3728 | City of Titusville | TBD | St. Johns 2nd Baffle Box TMDL Improvements | Future project. | BMP Treatment Train | Planned | TBD |  |  | A | 882 | TBD | TBD | TBD | TBD | N/A | Structural | 2016 | North Indian River Lagoon | TBD | TBD | TBD | BMPTrains | yes | 172.9877 | 737.2677
50759 | City of Titusville | North IRL | A | IR1-5 | 0.35 | 0.47 | 0.0021939 | 9.9754 | 1.4709 | 0.021885 | 0.003227 | 1210 | Fixed Single Family Units | TV-23 | St. Johns Basin | 750.3728 | City of Titusville | TBD | St. Johns 2nd Baffle Box TMDL Improvements | Future project. | BMP Treatment Train | Planned | TBD |  |  | A | 882 | TBD | TBD | TBD | TBD | N/A | Structural | 2016 | North Indian River Lagoon | TBD | TBD | TBD | BMPTrains | yes | 12.1 | 8.8783
50760 | City of Titusville | North IRL | A | IR1-5 | 0.35 | 0.47 | 0.028514 | 9.9754 | 1.4709 | 0.28444 | 0.041942 | 1210 | Fixed Single Family Units | TV-23 | St. Johns Basin | 750.3728 | City of Titusville | TBD | St. Johns 2nd Baffle Box TMDL Improvements | Future project. | BMP Treatment Train | Planned | TBD |  |  | A | 882 | TBD | TBD | TBD | TBD | N/A | Structural | 2016 | North Indian River Lagoon | TBD | TBD | TBD | BMPTrains | yes | 86.0941 | 115.394
50761 | City of Titusville | North IRL | A | IR1-5 | 0.35 | 0.47 | 2.2303e-05 | 9.9754 | 1.4709 | 0.00022248 | 3.2806e-05 | 1210 | Fixed Single Family Units | TV-23 | St. Johns Basin | 750.3728 | City of Titusville | TBD | St. Johns 2nd Baffle Box TMDL Improvements | Future project. | BMP Treatment Train | Planned | TBD |  |  | A | 882 | TBD | TBD | TBD | TBD | N/A | Structural | 2016 | North Indian River Lagoon | TBD | TBD | TBD | BMPTrains | yes | 3.5119 | 0.090257
50762 | City of Titusville | North IRL | A | IR1-5 | 0.35 | 0.47 | 0.024707 | 9.9754 | 1.4709 | 0.24646 | 0.036341 | 1210 | Fixed Single Family Units | TV-23 | St. Johns Basin | 750.3728 | City of Titusville | TBD | St. Johns 2nd Baffle Box TMDL Improvements | Future project. | BMP Treatment Train | Planned | TBD |  |  | A | 882 | TBD | TBD | TBD | TBD | N/A | Structural | 2016 | North Indian River Lagoon | TBD | TBD | TBD | BMPTrains | yes | 81.2858 | 99.9837
50763 | City of Titusville | North IRL | A | IR1-5 | 0.35 | 0.47 | 0.053641 | 9.8255 | 1.4433 | 0.52705 | 0.077419 | 1200 | Residential, Medium Density-Two-five dwellingunits per acre | TV-23 | St. Johns Basin | 750.3728 | City of Titusville | TBD | St. Johns 2nd Baffle Box TMDL Improvements | Future project. | BMP Treatment Train | Planned | TBD |  |  | A | 882 | TBD | TBD | TBD | TBD | N/A | Structural | 2016 | North Indian River Lagoon | TBD | TBD | TBD | BMPTrains | yes | 91.8948 | 217.0766
50764 | City of Titusville | North IRL | A | IR1-5 | 0.35 | 0.47 | 0.0015127 | 9.8255 | 1.4433 | 0.014863 | 0.0021832 | 1210 | Fixed Single Family Units | TV-23 | St. Johns Basin | 750.3728 | City of Titusville | TBD | St. Johns 2nd Baffle Box TMDL Improvements | Future project. | BMP Treatment Train | Planned | TBD |  |  | A | 882 | TBD | TBD | TBD | TBD | N/A | Structural | 2016 | North Indian River Lagoon | TBD | TBD | TBD | BMPTrains | yes | 12.3974 | 6.1216
50765 | City of Titusville | North IRL | A | IR1-5 | 0.35 | 0.47 | 0.02996 | 9.8255 | 1.4433 | 0.29437 | 0.043241 | 1210 | Fixed Single Family Units | TV-23 | St. Johns Basin | 750.3728 | City of Titusville | TBD | St. Johns 2nd Baffle Box TMDL Improvements | Future project. | BMP Treatment Train | Planned | TBD |  |  | A | 882 | TBD | TBD | TBD | TBD | N/A | Structural | 2016 | North Indian River Lagoon | TBD | TBD | TBD | BMPTrains | yes | 53.8974 | 121.2446
50766 | City of Titusville | North IRL | A | IR1-5 | 0.35 | 0.47 | 0.0038543 | 9.839 | 1.4452 | 0.037922 | 0.0055704 | 1200 | Residential, Medium Density-Two-five dwellingunits per acre | TV-23 | St. Johns Basin | 750.3728 | City of Titusville | TBD | St. Johns 2nd Baffle Box TMDL Improvements | Future project. | BMP Treatment Train | Planned | TBD |  |  | A | 882 | TBD | TBD | TBD | TBD | N/A | Structural | 2016 | North Indian River Lagoon | TBD | TBD | TBD | BMPTrains | yes | 51.1511 | 15.5977
50767 | City of Titusville | North IRL | A | IR1-5 | 0.35 | 0.47 | 0.00065811 | 9.839 | 1.4452 | 0.0064752 | 0.00095113 | 1210 | Fixed Single Family Units | TV-23 | St. Johns Basin | 750.3728 | City of Titusville | TBD | St. Johns 2nd Baffle Box TMDL Improvements | Future project. | BMP Treatment Train | Planned | TBD |  |  | A | 882 | TBD | TBD | TBD | TBD | N/A | Structural | 2016 | North Indian River Lagoon | TBD | TBD | TBD | BMPTrains | yes | 26.4579 | 2.6633
50768 | City of Titusville | North IRL | A | IR1-5 | 0.35 | 0.47 | 0.28344 | 9.839 | 1.4452 | 2.7887 | 0.40964 | 1210 | Fixed Single Family Units | TV-23 | St. Johns Basin | 750.3728 | City of Titusville | TBD | St. Johns 2nd Baffle Box TMDL Improvements | Future project. | BMP Treatment Train | Planned | TBD |  |  | A | 882 | TBD | TBD | TBD | TBD | N/A | Structural | 2016 | North Indian River Lagoon | TBD | TBD | TBD | BMPTrains | yes | 135.7352 | 1147.0301
50769 | City of Titusville | North IRL | A | IR1-5 | 0.35 | 0.47 | 0.093365 | 9.839 | 1.4452 | 0.91862 | 0.13494 | 1210 | Fixed Single Family Units | TV-23 | St. Johns Basin | 750.3728 | City of Titusville | TBD | St. Johns 2nd Baffle Box TMDL Improvements | Future project. | BMP Treatment Train | Planned | TBD |  |  | A | 882 | TBD | TBD | TBD | TBD | N/A | Structural | 2016 | North Indian River Lagoon | TBD | TBD | TBD | BMPTrains | yes | 87.1608 | 377.8365
50770 | City of Titusville | North IRL | A | IR1-5 | 0.35 | 0.47 | 0.17656 | 9.839 | 1.4452 | 1.7372 | 0.25518 | 1210 | Fixed Single Family Units | TV-23 | St. Johns Basin | 750.3728 | City of Titusville | TBD | St. Johns 2nd Baffle Box TMDL Improvements | Future project. | BMP Treatment Train | Planned | TBD |  |  | A | 882 | TBD | TBD | TBD | TBD | N/A | Structural | 2016 | North Indian River Lagoon | TBD | TBD | TBD | BMPTrains | yes | 112.4985 | 714.5314
50771 | City of Titusville | North IRL | A | IR1-5 | 0.35 | 0.47 | 0.059884 | 9.839 | 1.4452 | 0.5892 | 0.086547 | 1210 | Fixed Single Family Units | TV-23 | St. Johns Basin | 750.3728 | City of Titusville | TBD | St. Johns 2nd Baffle Box TMDL Improvements | Future project. | BMP Treatment Train | Planned | TBD |  |  | A | 882 | TBD | TBD | TBD | TBD | N/A | Structural | 2016 | North Indian River Lagoon | TBD | TBD | TBD | BMPTrains | yes | 63.1562 | 242.3409
50772 | City of Titusville | North IRL | A | IR1-5 | 0.35 | 0.47 | 0.028047 | 7.2737 | 1.0709 | 0.204 | 0.030036 | 1200 | Residential, Medium Density-Two-five dwellingunits per acre | TV-23 | St. Johns Basin | 750.3728 | City of Titusville | TBD | St. Johns 2nd Baffle Box TMDL Improvements | Future project. | BMP Treatment Train | Planned | TBD |  |  | A | 882 | TBD | TBD | TBD | TBD | N/A | Structural | 2016 | North Indian River Lagoon | TBD | TBD | TBD | BMPTrains | yes | 46.2333 | 113.5003
50773 | City of Titusville | North IRL | A | IR1-5 | 0.35 | 0.47 | 0.020402 | 7.2737 | 1.0709 | 0.1484 | 0.021849 | 1210 | Fixed Single Family Units | TV-23 | St. Johns Basin | 750.3728 | City of Titusville | TBD | St. Johns 2nd Baffle Box TMDL Improvements | Future project. | BMP Treatment Train | Planned | TBD |  |  | A | 882 | TBD | TBD | TBD | TBD | N/A | Structural | 2016 | North Indian River Lagoon | TBD | TBD | TBD | BMPTrains | yes | 38.4559 | 82.563
50774 | City of Titusville | North IRL | A | IR1-5 | 0.35 | 0.47 | 0.0093289 | 7.2737 | 1.0709 | 0.067855 | 0.0099907 | 1210 | Fixed Single Family Units | TV-23 | St. Johns Basin | 750.3728 | City of Titusville | TBD | St. Johns 2nd Baffle Box TMDL Improvements | Future project. | BMP Treatment Train | Planned | TBD |  |  | A | 882 | TBD | TBD | TBD | TBD | N/A | Structural | 2016 | North Indian River Lagoon | TBD | TBD | TBD | BMPTrains | yes | 24.919 | 37.7527
50775 | City of Titusville | North IRL | A | IR1-5 | 0.35 | 0.47 | 0.24063 | 10.1363 | 1.5004 | 2.4391 | 0.36103 | 1200 | Residential, Medium Density-Two-five dwellingunits per acre | TV-23 | St. Johns Basin | 750.3728 | City of Titusville | TBD | St. Johns 2nd Baffle Box TMDL Improvements | Future project. | BMP Treatment Train | Planned | TBD |  |  | A | 882 | TBD | TBD | TBD | TBD | N/A | Structural | 2016 | North Indian River Lagoon | TBD | TBD | TBD | BMPTrains | yes | 136.8047 | 973.7914
50776 | City of Titusville | North IRL | A | IR1-5 | 0.35 | 0.47 | 0.059908 | 10.1363 | 1.5004 | 0.60725 | 0.089884 | 1210 | Fixed Single Family Units | TV-23 | St. Johns Basin | 750.3728 | City of Titusville | TBD | St. Johns 2nd Baffle Box TMDL Improvements | Future project. | BMP Treatment Train | Planned | TBD |  |  | A | 882 | TBD | TBD | TBD | TBD | N/A | Structural | 2016 | North Indian River Lagoon | TBD | TBD | TBD | BMPTrains | yes | 82.761 | 242.4408
50777 | City of Titusville | North IRL | A | IR1-5 | 0.35 | 0.47 | 0.19685 | 10.1363 | 1.5004 | 1.9953 | 0.29534 | 1210 | Fixed Single Family Units | TV-23 | St. Johns Basin | 750.3728 | City of Titusville | TBD | St. Johns 2nd Baffle Box TMDL Improvements | Future project. | BMP Treatment Train | Planned | TBD |  |  | A | 882 | TBD | TBD | TBD | TBD | N/A | Structural | 2016 | North Indian River Lagoon | TBD | TBD | TBD | BMPTrains | yes | 115.578 | 796.6114
50778 | City of Titusville | North IRL | A | IR1-5 | 0.35 | 0.47 | 0.0066504 | 10.1363 | 1.5004 | 0.06741 | 0.009978 | 1210 | Fixed Single Family Units | TV-23 | St. Johns Basin | 750.3728 | City of Titusville | TBD | St. Johns 2nd Baffle Box TMDL Improvements | Future project. | BMP Treatment Train | Planned | TBD |  |  | A | 882 | TBD | TBD | TBD | TBD | N/A | Structural | 2016 | North Indian River Lagoon | TBD | TBD | TBD | BMPTrains | yes | 37.2339 | 26.9133
50779 | City of Titusville | North IRL | A | IR1-5 | 0.35 | 0.47 | 0.11356 | 10.1363 | 1.5004 | 1.1511 | 0.17038 | 1210 | Fixed Single Family Units | TV-23 | St. Johns Basin | 750.3728 | City of Titusville | TBD | St. Johns 2nd Baffle Box TMDL Improvements | Future project. | BMP Treatment Train | Planned | TBD |  |  | A | 882 | TBD | TBD | TBD | TBD | N/A | Structural | 2016 | North Indian River Lagoon | TBD | TBD | TBD | BMPTrains | yes | 92.5412 | 459.5638
50780 | City of Titusville | North IRL | A | IR1-5 | 0.35 | 0.47 | 0.00016786 | 10.1363 | 1.5004 | 0.0017015 | 0.00025186 | 1210 | Fixed Single Family Units | TV-23 | St. Johns Basin | 750.3728 | City of Titusville | TBD | St. Johns 2nd Baffle Box TMDL Improvements | Future project. | BMP Treatment Train | Planned | TBD |  |  | A | 882 | TBD | TBD | TBD | TBD | N/A | Structural | 2016 | North Indian River Lagoon | TBD | TBD | TBD | BMPTrains | yes | 10.1776 | 0.67932
50781 | City of Titusville | North IRL | A | IR1-5 | 0.35 | 0.47 | 0.070699 | 10.19 | 1.4686 | 0.72042 | 0.10383 | 1200 | Residential, Medium Density-Two-five dwellingunits per acre | TV-23 | St. Johns Basin | 750.3728 | City of Titusville | TBD | St. Johns 2nd Baffle Box TMDL Improvements | Future project. | BMP Treatment Train | Planned | TBD |  |  | A | 882 | TBD | TBD | TBD | TBD | N/A | Structural | 2016 | North Indian River Lagoon | TBD | TBD | TBD | BMPTrains | yes | 80.7408 | 286.1098
50782 | City of Titusville | North IRL | A | IR1-5 | 0.35 | 0.47 | 0.016881 | 10.19 | 1.4686 | 0.17202 | 0.024791 | 1410 | Retail Sales and Services | TV-23 | St. Johns Basin | 750.3728 | City of Titusville | TBD | St. Johns 2nd Baffle Box TMDL Improvements | Future project. | BMP Treatment Train | Planned | TBD |  |  | A | 882 | TBD | TBD | TBD | TBD | N/A | Structural | 2016 | North Indian River Lagoon | TBD | TBD | TBD | BMPTrains | yes | 45.1745 | 68.3146
50783 | City of Titusville | North IRL | A | IR1-5 | 0.35 | 0.47 | 0.51878 | 10.0034 | 1.4778 | 5.1896 | 0.76666 | 1200 | Residential, Medium Density-Two-five dwellingunits per acre | TV-23 | St. Johns Basin | 750.3728 | City of Titusville | TBD | St. Johns 2nd Baffle Box TMDL Improvements | Future project. | BMP Treatment Train | Planned | TBD |  |  | A | 882 | TBD | TBD | TBD | TBD | N/A | Structural | 2016 | North Indian River Lagoon | TBD | TBD | TBD | BMPTrains | yes | 232.829 | 2099.4284
50784 | City of Titusville | North IRL | A | IR1-5 | 0.35 | 0.47 | 0.16562 | 11.1453 | 1.4842 | 1.8458 | 0.24581 | 1400 | Commercial and Services | TV-23 | St. Johns Basin | 750.3728 | City of Titusville | TBD | St. Johns 2nd Baffle Box TMDL Improvements | Future project. | BMP Treatment Train | Planned | TBD |  |  | A | 882 | TBD | TBD | TBD | TBD | N/A | Structural | 2016 | North Indian River Lagoon | TBD | TBD | TBD | BMPTrains | yes | 126.8791 | 670.2227
50785 | City of Titusville | North IRL | A | IR1-5 | 0.35 | 0.47 | 0.11402 | 11.1453 | 1.4842 | 1.2708 | 0.16923 | 1420 | Wholesale Sales and Services <Excluding warehouses associated with industrial use> | TV-23 | St. Johns Basin | 750.3728 | City of Titusville | TBD | St. Johns 2nd Baffle Box TMDL Improvements | Future project. | BMP Treatment Train | Planned | TBD |  |  | A | 882 | TBD | TBD | TBD | TBD | N/A | Structural | 2016 | North Indian River Lagoon | TBD | TBD | TBD | BMPTrains | yes | 86.6787 | 461.4167
50786 | City of Titusville | North IRL | A | IR1-5 | 0.35 | 0.47 | 0.11731 | 11.1453 | 1.4842 | 1.3075 | 0.17412 | 1420 | Wholesale Sales and Services <Excluding warehouses associated with industrial use> | TV-23 | St. Johns Basin | 750.3728 | City of Titusville | TBD | St. Johns 2nd Baffle Box TMDL Improvements | Future project. | BMP Treatment Train | Planned | TBD |  |  | A | 882 | TBD | TBD | TBD | TBD | N/A | Structural | 2016 | North Indian River Lagoon | TBD | TBD | TBD | BMPTrains | yes | 88.228 | 474.7482
50787 | City of Titusville | North IRL | A | IR1-5 | 0.35 | 0.47 | 0.22082 | 11.1453 | 1.4842 | 2.4611 | 0.32775 | 1420 | Wholesale Sales and Services <Excluding warehouses associated with industrial use> | TV-23 | St. Johns Basin | 750.3728 | City of Titusville | TBD | St. Johns 2nd Baffle Box TMDL Improvements | Future project. | BMP Treatment Train | Planned | TBD |  |  | A | 882 | TBD | TBD | TBD | TBD | N/A | Structural | 2016 | North Indian River Lagoon | TBD | TBD | TBD | BMPTrains | yes | 135.7453 | 893.6124
50788 | City of Titusville | North IRL | A | IR1-5 | 0.35 | 0.47 | 0.0010277 | 9.7907 | 1.4382 | 0.010062 | 0.0014781 | 1200 | Residential, Medium Density-Two-five dwellingunits per acre | TV-23 | St. Johns Basin | 750.3728 | City of Titusville | TBD | St. Johns 2nd Baffle Box TMDL Improvements | Future project. | BMP Treatment Train | Planned | TBD |  |  | A | 882 | TBD | TBD | TBD | TBD | N/A | Structural | 2016 | North Indian River Lagoon | TBD | TBD | TBD | BMPTrains | yes | 10.4188 | 4.159
50789 | City of Titusville | North IRL | A | IR1-5 | 0.35 | 0.47 | 0.015394 | 9.7907 | 1.4382 | 0.15072 | 0.022141 | 1210 | Fixed Single Family Units | TV-23 | St. Johns Basin | 750.3728 | City of Titusville | TBD | St. Johns 2nd Baffle Box TMDL Improvements | Future project. | BMP Treatment Train | Planned | TBD |  |  | A | 882 | TBD | TBD | TBD | TBD | N/A | Structural | 2016 | North Indian River Lagoon | TBD | TBD | TBD | BMPTrains | yes | 32.9121 | 62.2985
50790 | City of Titusville | North IRL | A | IR1-5 | 0.35 | 0.47 | 0.14238 | 9.7907 | 1.4382 | 1.394 | 0.20478 | 1210 | Fixed Single Family Units | TV-23 | St. Johns Basin | 750.3728 | City of Titusville | TBD | St. Johns 2nd Baffle Box TMDL Improvements | Future project. | BMP Treatment Train | Planned | TBD |  |  | A | 882 | TBD | TBD | TBD | TBD | N/A | Structural | 2016 | North Indian River Lagoon | TBD | TBD | TBD | BMPTrains | yes | 104.122 | 576.1971
50791 | City of Titusville | North IRL | A | IR1-5 | 0.35 | 0.47 | 0.076058 | 9.7907 | 1.4382 | 0.74466 | 0.10939 | 1210 | Fixed Single Family Units | TV-23 | St. Johns Basin | 750.3728 | City of Titusville | TBD | St. Johns 2nd Baffle Box TMDL Improvements | Future project. | BMP Treatment Train | Planned | TBD |  |  | A | 882 | TBD | TBD | TBD | TBD | N/A | Structural | 2016 | North Indian River Lagoon | TBD | TBD | TBD | BMPTrains | yes | 82.2383 | 307.7951
50792 | City of Titusville | North IRL | A | IR1-5 | 0.35 | 0.47 | 0.012057 | 9.7907 | 1.4382 | 0.11804 | 0.01734 | 1210 | Fixed Single Family Units | TV-23 | St. Johns Basin | 750.3728 | City of Titusville | TBD | St. Johns 2nd Baffle Box TMDL Improvements | Future project. | BMP Treatment Train | Planned | TBD |  |  | A | 882 | TBD | TBD | TBD | TBD | N/A | Structural | 2016 | North Indian River Lagoon | TBD | TBD | TBD | BMPTrains | yes | 36.2143 | 48.791
50793 | City of Titusville | North IRL | A | IR1-5 | 0.35 | 0.47 | 0.23514 | 9.7907 | 1.4382 | 2.3022 | 0.33819 | 1210 | Fixed Single Family Units | TV-23 | St. Johns Basin | 750.3728 | City of Titusville | TBD | St. Johns 2nd Baffle Box TMDL Improvements | Future project. | BMP Treatment Train | Planned | TBD |  |  | A | 882 | TBD | TBD | TBD | TBD | N/A | Structural | 2016 | North Indian River Lagoon | TBD | TBD | TBD | BMPTrains | yes | 121.6598 | 951.5828
50794 | City of Titusville | North IRL | A | IR1-5 | 0.35 | 0.47 | 0.12936 | 9.7907 | 1.4382 | 1.2665 | 0.18605 | 1210 | Fixed Single Family Units | TV-23 | St. Johns Basin | 750.3728 | City of Titusville | TBD | St. Johns 2nd Baffle Box TMDL Improvements | Future project. | BMP Treatment Train | Planned | TBD |  |  | A | 882 | TBD | TBD | TBD | TBD | N/A | Structural | 2016 | North Indian River Lagoon | TBD | TBD | TBD | BMPTrains | yes | 93.1105 | 523.4966
50795 | City of Titusville | North IRL | A | IR1-5 | 0.35 | 0.47 | 0.0063456 | 9.7907 | 1.4382 | 0.062128 | 0.0091266 | 1210 | Fixed Single Family Units | TV-23 | St. Johns Basin | 750.3728 | City of Titusville | TBD | St. Johns 2nd Baffle Box TMDL Improvements | Future project. | BMP Treatment Train | Planned | TBD |  |  | A | 882 | TBD | TBD | TBD | TBD | N/A | Structural | 2016 | North Indian River Lagoon | TBD | TBD | TBD | BMPTrains | yes | 25.8714 | 25.6799
50796 | Natural Lands | North IRL | A | IR1-5 | 0.35 | 0.47 | 0.0088905 | 5.922 | 0.56943 | 0.052649 | 0.0050625 | 6110 | Bay swamps | TV-23 | St. Johns Basin | 750.3728 | City of Titusville | TBD | St. Johns 2nd Baffle Box TMDL Improvements | Future project. | BMP Treatment Train | Planned | TBD |  |  | A | 882 | TBD | TBD | TBD | TBD | N/A | Structural | 2016 | North Indian River Lagoon | TBD | TBD | TBD | BMPTrains | yes | 29.1245 | 35.9787
50797 | Natural Lands | North IRL | A | IR1-5 | 0.35 | 0.47 | 0.54773 | 5.922 | 0.56943 | 3.2437 | 0.3119 | 6460 | Mixed scrub-shrub wetland | TV-23 | St. Johns Basin | 750.3728 | City of Titusville | TBD | St. Johns 2nd Baffle Box TMDL Improvements | Future project. | BMP Treatment Train | Planned | TBD |  |  | A | 882 | TBD | TBD | TBD | TBD | N/A | Structural | 2016 | North Indian River Lagoon | TBD | TBD | TBD | BMPTrains | yes | 185.5719 | 2216.6047
50798 | City of Titusville | North IRL | A | IR1-5 | 0.35 | 0.47 | 0.061138 | 5.922 | 0.56943 | 0.36206 | 0.034814 | 1720 | Religious | TV-23 | St. Johns Basin | 750.3728 | City of Titusville | TBD | St. Johns 2nd Baffle Box TMDL Improvements | Future project. | BMP Treatment Train | Planned | TBD |  |  | A | 882 | TBD | TBD | TBD | TBD | N/A | Structural | 2016 | North Indian River Lagoon | TBD | TBD | TBD | BMPTrains | yes | 109.9527 | 247.4166
50799 | Natural Lands | North IRL | A | IR1-5 | 0.35 | 0.47 | 0.61776 | 5.0289 | 0.42074 | 3.1067 | 0.25992 | 6460 | Mixed scrub-shrub wetland | TV-23 | St. Johns Basin | 750.3728 | City of Titusville | TBD | St. Johns 2nd Baffle Box TMDL Improvements | Future project. | BMP Treatment Train | Planned | TBD |  |  | A | 882 | TBD | TBD | TBD | TBD | N/A | Structural | 2016 | North Indian River Lagoon | TBD | TBD | TBD | BMPTrains | yes | 200 | 2500
50800 | City of Titusville | North IRL | A | IR1-5 | 0.35 | 0.47 | 0.024653 | 9.7888 | 1.438 | 0.24133 | 0.035451 | 1200 | Residential, Medium Density-Two-five dwellingunits per acre | TV-23 | St. Johns Basin | 750.3728 | City of Titusville | TBD | St. Johns 2nd Baffle Box TMDL Improvements | Future project. | BMP Treatment Train | Planned | TBD |  |  | A | 882 | TBD | TBD | TBD | TBD | N/A | Structural | 2016 | North Indian River Lagoon | TBD | TBD | TBD | BMPTrains | yes | 50.5146 | 99.768
50801 | City of Titusville | North IRL | A | IR1-5 | 0.35 | 0.47 | 0.0037728 | 9.7888 | 1.438 | 0.036931 | 0.0054252 | 1200 | Residential, Medium Density-Two-five dwellingunits per acre | TV-23 | St. Johns Basin | 750.3728 | City of Titusville | TBD | St. Johns 2nd Baffle Box TMDL Improvements | Future project. | BMP Treatment Train | Planned | TBD |  |  | A | 882 | TBD | TBD | TBD | TBD | N/A | Structural | 2016 | North Indian River Lagoon | TBD | TBD | TBD | BMPTrains | yes | 25.9937 | 15.268
50802 | City of Titusville | North IRL | A | IR1-5 | 0.35 | 0.47 | 0.060924 | 9.7888 | 1.438 | 0.59637 | 0.087606 | 1210 | Fixed Single Family Units | TV-23 | St. Johns Basin | 750.3728 | City of Titusville | TBD | St. Johns 2nd Baffle Box TMDL Improvements | Future project. | BMP Treatment Train | Planned | TBD |  |  | A | 882 | TBD | TBD | TBD | TBD | N/A | Structural | 2016 | North Indian River Lagoon | TBD | TBD | TBD | BMPTrains | yes | 66.6062 | 246.5487
50803 | City of Titusville | North IRL | A | IR1-5 | 0.35 | 0.47 | 0.18078 | 9.7888 | 1.438 | 1.7696 | 0.25995 | 1210 | Fixed Single Family Units | TV-23 | St. Johns Basin | 750.3728 | City of Titusville | TBD | St. Johns 2nd Baffle Box TMDL Improvements | Future project. | BMP Treatment Train | Planned | TBD |  |  | A | 882 | TBD | TBD | TBD | TBD | N/A | Structural | 2016 | North Indian River Lagoon | TBD | TBD | TBD | BMPTrains | yes | 107.8826 | 731.5731
50804 | City of Titusville | North IRL | A | IR1-5 | 0.35 | 0.47 | 3.0477e-05 | 9.7888 | 1.438 | 0.00029833 | 4.3825e-05 | 1210 | Fixed Single Family Units | TV-23 | St. Johns Basin | 750.3728 | City of Titusville | TBD | St. Johns 2nd Baffle Box TMDL Improvements | Future project. | BMP Treatment Train | Planned | TBD |  |  | A | 882 | TBD | TBD | TBD | TBD | N/A | Structural | 2016 | North Indian River Lagoon | TBD | TBD | TBD | BMPTrains | yes | 2.3298 | 0.12334
50805 | City of Titusville | North IRL | A | IR1-5 | 0.35 | 0.47 | 0.14361 | 9.7888 | 1.438 | 1.4058 | 0.20651 | 1210 | Fixed Single Family Units | TV-23 | St. Johns Basin | 750.3728 | City of Titusville | TBD | St. Johns 2nd Baffle Box TMDL Improvements | Future project. | BMP Treatment Train | Planned | TBD |  |  | A | 882 | TBD | TBD | TBD | TBD | N/A | Structural | 2016 | North Indian River Lagoon | TBD | TBD | TBD | BMPTrains | yes | 106.2545 | 581.1848
50806 | Natural Lands | North IRL | A | IR1-5 | 0.35 | 0.47 | 0.60108 | 5.4332 | 0.47979 | 3.2658 | 0.28839 | 6170 | Mixed wetland hardwoods | TV-23 | St. Johns Basin | 750.3728 | City of Titusville | TBD | St. Johns 2nd Baffle Box TMDL Improvements | Future project. | BMP Treatment Train | Planned | TBD |  |  | A | 882 | TBD | TBD | TBD | TBD | N/A | Structural | 2016 | North Indian River Lagoon | TBD | TBD | TBD | BMPTrains | yes | 196.4788 | 2432.4797
50807 | City of Titusville | North IRL | A | IR1-5 | 0.35 | 0.47 | 0.016685 | 5.4332 | 0.47979 | 0.09065 | 0.008005 | 7410 | Rural land in transition without positive indicators of intended activity | TV-23 | St. Johns Basin | 750.3728 | City of Titusville | TBD | St. Johns 2nd Baffle Box TMDL Improvements | Future project. | BMP Treatment Train | Planned | TBD |  |  | A | 882 | TBD | TBD | TBD | TBD | N/A | Structural | 2016 | North Indian River Lagoon | TBD | TBD | TBD | BMPTrains | yes | 38.9062 | 67.5203
50808 | City of Titusville | North IRL | A | IR1-5 | 0.35 | 0.47 | 0.61776 | 12.2741 | 1.621 | 7.5825 | 1.0014 | 1410 | Retail Sales and Services | TV-23 | St. Johns Basin | 750.3728 | City of Titusville | TBD | St. Johns 2nd Baffle Box TMDL Improvements | Future project. | BMP Treatment Train | Planned | TBD |  |  | A | 882 | TBD | TBD | TBD | TBD | N/A | Structural | 2016 | North Indian River Lagoon | TBD | TBD | TBD | BMPTrains | yes | 200 | 2500
50809 | City of Titusville | North IRL | A | IR1-5 | 0.35 | 0.47 | 0.1951 | 9.7715 | 1.4341 | 1.9064 | 0.27979 | 1200 | Residential, Medium Density-Two-five dwellingunits per acre | TV-23 | St. Johns Basin | 750.3728 | City of Titusville | TBD | St. Johns 2nd Baffle Box TMDL Improvements | Future project. | BMP Treatment Train | Planned | TBD |  |  | A | 882 | TBD | TBD | TBD | TBD | N/A | Structural | 2016 | North Indian River Lagoon | TBD | TBD | TBD | BMPTrains | yes | 181.1911 | 789.5261
50810 | City of Titusville | North IRL | A | IR1-5 | 0.35 | 0.47 | 0.0086498 | 9.7715 | 1.4341 | 0.084522 | 0.012405 | 1210 | Fixed Single Family Units | TV-23 | St. Johns Basin | 750.3728 | City of Titusville | TBD | St. Johns 2nd Baffle Box TMDL Improvements | Future project. | BMP Treatment Train | Planned | TBD |  |  | A | 882 | TBD | TBD | TBD | TBD | N/A | Structural | 2016 | North Indian River Lagoon | TBD | TBD | TBD | BMPTrains | yes | 40.6527 | 35.0046
50811 | City of Titusville | North IRL | A | IR1-5 | 0.35 | 0.47 | 0.0084411 | 9.7715 | 1.4341 | 0.082483 | 0.012105 | 1720 | Religious | TV-23 | St. Johns Basin | 750.3728 | City of Titusville | TBD | St. Johns 2nd Baffle Box TMDL Improvements | Future project. | BMP Treatment Train | Planned | TBD |  |  | A | 882 | TBD | TBD | TBD | TBD | N/A | Structural | 2016 | North Indian River Lagoon | TBD | TBD | TBD | BMPTrains | yes | 34.6592 | 34.1601
50812 | City of Titusville | North IRL | A | IR1-5 | 0.35 | 0.47 | 0.1511 | 9.7715 | 1.4341 | 1.4764 | 0.21669 | 1210 | Fixed Single Family Units | TV-23 | St. Johns Basin | 750.3728 | City of Titusville | TBD | St. Johns 2nd Baffle Box TMDL Improvements | Future project. | BMP Treatment Train | Planned | TBD |  |  | A | 882 | TBD | TBD | TBD | TBD | N/A | Structural | 2016 | North Indian River Lagoon | TBD | TBD | TBD | BMPTrains | yes | 108.3512 | 611.4686
50813 | City of Titusville | North IRL | A | IR1-5 | 0.35 | 0.47 | 0.25439 | 9.7715 | 1.4341 | 2.4857 | 0.36482 | 1210 | Fixed Single Family Units | TV-23 | St. Johns Basin | 750.3728 | City of Titusville | TBD | St. Johns 2nd Baffle Box TMDL Improvements | Future project. | BMP Treatment Train | Planned | TBD |  |  | A | 882 | TBD | TBD | TBD | TBD | N/A | Structural | 2016 | North Indian River Lagoon | TBD | TBD | TBD | BMPTrains | yes | 135.716 | 1029.4709
50814 | City of Titusville | North IRL | A | IR1-5 | 0.35 | 0.47 | 9.1348e-05 | 9.7715 | 1.4341 | 0.00089261 | 0.000131 | 1210 | Fixed Single Family Units | TV-23 | St. Johns Basin | 750.3728 | City of Titusville | TBD | St. Johns 2nd Baffle Box TMDL Improvements | Future project. | BMP Treatment Train | Planned | TBD |  |  | A | 882 | TBD | TBD | TBD | TBD | N/A | Structural | 2016 | North Indian River Lagoon | TBD | TBD | TBD | BMPTrains | yes | 5.1257 | 0.36967
50815 | Natural Lands | North IRL | A | IR1-5 | 0.35 | 0.47 | 0.61776 | 5.3532 | 0.46519 | 3.307 | 0.28738 | 6170 | Mixed wetland hardwoods | TV-23 | St. Johns Basin | 750.3728 | City of Titusville | TBD | St. Johns 2nd Baffle Box TMDL Improvements | Future project. | BMP Treatment Train | Planned | TBD |  |  | A | 882 | TBD | TBD | TBD | TBD | N/A | Structural | 2016 | North Indian River Lagoon | TBD | TBD | TBD | BMPTrains | yes | 200 | 2500
50816 | City of Titusville | North IRL | A | IR1-5 | 0.35 | 0.47 | 0.38786 | 10.024 | 1.48 | 3.8879 | 0.57403 | 1200 | Residential, Medium Density-Two-five dwellingunits per acre | TV-23 | St. Johns Basin | 750.3728 | City of Titusville | TBD | St. Johns 2nd Baffle Box TMDL Improvements | Future project. | BMP Treatment Train | Planned | TBD |  |  | A | 882 | TBD | TBD | TBD | TBD | N/A | Structural | 2016 | North Indian River Lagoon | TBD | TBD | TBD | BMPTrains | yes | 265.4128 | 1569.602
50817 | City of Titusville | North IRL | A | IR1-5 | 0.35 | 0.47 | 0.12528 | 10.024 | 1.48 | 1.2558 | 0.18542 | 1210 | Fixed Single Family Units | TV-23 | St. Johns Basin | 750.3728 | City of Titusville | TBD | St. Johns 2nd Baffle Box TMDL Improvements | Future project. | BMP Treatment Train | Planned | TBD |  |  | A | 882 | TBD | TBD | TBD | TBD | N/A | Structural | 2016 | North Indian River Lagoon | TBD | TBD | TBD | BMPTrains | yes | 97.9291 | 507.0014
50818 | City of Titusville | North IRL | A | IR1-5 | 0.35 | 0.47 | 0.011253 | 10.024 | 1.48 | 0.1128 | 0.016655 | 1210 | Fixed Single Family Units | TV-23 | St. Johns Basin | 750.3728 | City of Titusville | TBD | St. Johns 2nd Baffle Box TMDL Improvements | Future project. | BMP Treatment Train | Planned | TBD |  |  | A | 882 | TBD | TBD | TBD | TBD | N/A | Structural | 2016 | North Indian River Lagoon | TBD | TBD | TBD | BMPTrains | yes | 63.7663 | 45.5398
50819 | City of Titusville | North IRL | A | IR1-5 | 0.35 | 0.47 | 0.00058496 | 10.024 | 1.48 | 0.0058636 | 0.00086574 | 1720 | Religious | TV-23 | St. Johns Basin | 750.3728 | City of Titusville | TBD | St. Johns 2nd Baffle Box TMDL Improvements | Future project. | BMP Treatment Train | Planned | TBD |  |  | A | 882 | TBD | TBD | TBD | TBD | N/A | Structural | 2016 | North Indian River Lagoon | TBD | TBD | TBD | BMPTrains | yes | 14.4254 | 2.3672
50820 | City of Titusville | North IRL | A | IR1-5 | 0.35 | 0.47 | 0.092785 | 10.024 | 1.48 | 0.93008 | 0.13732 | 1210 | Fixed Single Family Units | TV-23 | St. Johns Basin | 750.3728 | City of Titusville | TBD | St. Johns 2nd Baffle Box TMDL Improvements | Future project. | BMP Treatment Train | Planned | TBD |  |  | A | 882 | TBD | TBD | TBD | TBD | N/A | Structural | 2016 | North Indian River Lagoon | TBD | TBD | TBD | BMPTrains | yes | 80.398 | 375.4896
50821 | City of Titusville | North IRL | A | IR1-5 | 0.35 | 0.47 | 0.014665 | 8.3912 | 1.1643 | 0.12305 | 0.017073 | 1750 | Governmental | TV-23 | St. Johns Basin | 750.3728 | City of Titusville | TBD | St. Johns 2nd Baffle Box TMDL Improvements | Future project. | BMP Treatment Train | Planned | TBD |  |  | A | 882 | TBD | TBD | TBD | TBD | N/A | Structural | 2016 | North Indian River Lagoon | TBD | TBD | TBD | BMPTrains | yes | 38.4988 | 59.3455
50822 | City of Titusville | North IRL | A | IR1-5 | 0.35 | 0.47 | 0.014379 | 9.7889 | 1.438 | 0.14076 | 0.020677 | 1200 | Residential, Medium Density-Two-five dwellingunits per acre | TV-23 | St. Johns Basin | 750.3728 | City of Titusville | TBD | St. Johns 2nd Baffle Box TMDL Improvements | Future project. | BMP Treatment Train | Planned | TBD |  |  | A | 882 | TBD | TBD | TBD | TBD | N/A | Structural | 2016 | North Indian River Lagoon | TBD | TBD | TBD | BMPTrains | yes | 94.3991 | 58.191
50823 | City of Titusville | North IRL | A | IR1-5 | 0.35 | 0.47 | 0.0071788 | 9.7889 | 1.438 | 0.070272 | 0.010323 | 1210 | Fixed Single Family Units | TV-23 | St. Johns Basin | 750.3728 | City of Titusville | TBD | St. Johns 2nd Baffle Box TMDL Improvements | Future project. | BMP Treatment Train | Planned | TBD |  |  | A | 882 | TBD | TBD | TBD | TBD | N/A | Structural | 2016 | North Indian River Lagoon | TBD | TBD | TBD | BMPTrains | yes | 22.6305 | 29.0517
50824 | City of Titusville | North IRL | A | IR1-5 | 0.35 | 0.47 | 9.2463e-05 | 9.7889 | 1.438 | 0.00090511 | 0.00013296 | 1210 | Fixed Single Family Units | TV-23 | St. Johns Basin | 750.3728 | City of Titusville | TBD | St. Johns 2nd Baffle Box TMDL Improvements | Future project. | BMP Treatment Train | Planned | TBD |  |  | A | 882 | TBD | TBD | TBD | TBD | N/A | Structural | 2016 | North Indian River Lagoon | TBD | TBD | TBD | BMPTrains | yes | 2.5206 | 0.37419
50825 | City of Titusville | North IRL | A | IR1-5 | 0.35 | 0.47 | 0.066295 | 9.7889 | 1.438 | 0.64895 | 0.09533 | 1210 | Fixed Single Family Units | TV-23 | St. Johns Basin | 750.3728 | City of Titusville | TBD | St. Johns 2nd Baffle Box TMDL Improvements | Future project. | BMP Treatment Train | Planned | TBD |  |  | A | 882 | TBD | TBD | TBD | TBD | N/A | Structural | 2016 | North Indian River Lagoon | TBD | TBD | TBD | BMPTrains | yes | 72.9744 | 268.2864
50826 | City of Titusville | North IRL | A | IR1-5 | 0.35 | 0.47 | 0.032457 | 9.7889 | 1.438 | 0.31771 | 0.046672 | 1210 | Fixed Single Family Units | TV-23 | St. Johns Basin | 750.3728 | City of Titusville | TBD | St. Johns 2nd Baffle Box TMDL Improvements | Future project. | BMP Treatment Train | Planned | TBD |  |  | A | 882 | TBD | TBD | TBD | TBD | N/A | Structural | 2016 | North Indian River Lagoon | TBD | TBD | TBD | BMPTrains | yes | 59.3186 | 131.3473
50827 | City of Titusville | North IRL | A | IR1-5 | 0.35 | 0.47 | 0.10869 | 9.7889 | 1.438 | 1.0639 | 0.15629 | 1210 | Fixed Single Family Units | TV-23 | St. Johns Basin | 750.3728 | City of Titusville | TBD | St. Johns 2nd Baffle Box TMDL Improvements | Future project. | BMP Treatment Train | Planned | TBD |  |  | A | 882 | TBD | TBD | TBD | TBD | N/A | Structural | 2016 | North Indian River Lagoon | TBD | TBD | TBD | BMPTrains | yes | 81.8731 | 439.8355
50828 | City of Titusville | North IRL | A | IR1-5 | 0.35 | 0.47 | 0.090614 | 9.7889 | 1.438 | 0.887 | 0.1303 | 1210 | Fixed Single Family Units | TV-23 | St. Johns Basin | 750.3728 | City of Titusville | TBD | St. Johns 2nd Baffle Box TMDL Improvements | Future project. | BMP Treatment Train | Planned | TBD |  |  | A | 882 | TBD | TBD | TBD | TBD | N/A | Structural | 2016 | North Indian River Lagoon | TBD | TBD | TBD | BMPTrains | yes | 79.326 | 366.7003
50829 | City of Titusville | North IRL | A | IR1-5 | 0.35 | 0.47 | 0.020544 | 9.7889 | 1.438 | 0.2011 | 0.029541 | 1210 | Fixed Single Family Units | TV-23 | St. Johns Basin | 750.3728 | City of Titusville | TBD | St. Johns 2nd Baffle Box TMDL Improvements | Future project. | BMP Treatment Train | Planned | TBD |  |  | A | 882 | TBD | TBD | TBD | TBD | N/A | Structural | 2016 | North Indian River Lagoon | TBD | TBD | TBD | BMPTrains | yes | 50.2922 | 83.1372
50830 | City of Titusville | North IRL | A | IR1-5 | 0.35 | 0.47 | 0.0092614 | 9.7889 | 1.438 | 0.090658 | 0.013318 | 1210 | Fixed Single Family Units | TV-23 | St. Johns Basin | 750.3728 | City of Titusville | TBD | St. Johns 2nd Baffle Box TMDL Improvements | Future project. | BMP Treatment Train | Planned | TBD |  |  | A | 882 | TBD | TBD | TBD | TBD | N/A | Structural | 2016 | North Indian River Lagoon | TBD | TBD | TBD | BMPTrains | yes | 31.7765 | 37.4794
50831 | City of Titusville | North IRL | A | IR1-5 | 0.35 | 0.47 | 0.0038696 | 9.513 | 1.376 | 0.036811 | 0.0053246 | 1200 | Residential, Medium Density-Two-five dwellingunits per acre | TV-23 | St. Johns Basin | 750.3728 | City of Titusville | TBD | St. Johns 2nd Baffle Box TMDL Improvements | Future project. | BMP Treatment Train | Planned | TBD |  |  | A | 882 | TBD | TBD | TBD | TBD | N/A | Structural | 2016 | North Indian River Lagoon | TBD | TBD | TBD | BMPTrains | yes | 33.7034 | 15.6598
50832 | City of Titusville | North IRL | A | IR1-5 | 0.35 | 0.47 | 7.5657e-05 | 9.513 | 1.376 | 0.00071973 | 0.00010411 | 1860 | Community Recreational Facilities | TV-23 | St. Johns Basin | 750.3728 | City of Titusville | TBD | St. Johns 2nd Baffle Box TMDL Improvements | Future project. | BMP Treatment Train | Planned | TBD |  |  | A | 882 | TBD | TBD | TBD | TBD | N/A | Structural | 2016 | North Indian River Lagoon | TBD | TBD | TBD | BMPTrains | yes | 4.2432 | 0.30617
50833 | City of Titusville | North IRL | A | IR1-5 | 0.35 | 0.47 | 0.035016 | 9.513 | 1.376 | 0.3331 | 0.048182 | 1210 | Fixed Single Family Units | TV-23 | St. Johns Basin | 750.3728 | City of Titusville | TBD | St. Johns 2nd Baffle Box TMDL Improvements | Future project. | BMP Treatment Train | Planned | TBD |  |  | A | 882 | TBD | TBD | TBD | TBD | N/A | Structural | 2016 | North Indian River Lagoon | TBD | TBD | TBD | BMPTrains | yes | 69.2455 | 141.704
50834 | City of Titusville | North IRL | A | IR1-5 | 0.35 | 0.47 | 0.12956 | 9.513 | 1.376 | 1.2325 | 0.17827 | 1210 | Fixed Single Family Units | TV-23 | St. Johns Basin | 750.3728 | City of Titusville | TBD | St. Johns 2nd Baffle Box TMDL Improvements | Future project. | BMP Treatment Train | Planned | TBD |  |  | A | 882 | TBD | TBD | TBD | TBD | N/A | Structural | 2016 | North Indian River Lagoon | TBD | TBD | TBD | BMPTrains | yes | 94.5708 | 524.292
50835 | City of Titusville | North IRL | A | IR1-5 | 0.35 | 0.47 | 0.054952 | 5.7337 | 0.70984 | 0.31508 | 0.039007 | 1700 | Institutional (Educational,religious,health and military facilities) | TV-23 | St. Johns Basin | 750.3728 | City of Titusville | TBD | St. Johns 2nd Baffle Box TMDL Improvements | Future project. | BMP Treatment Train | Planned | TBD |  |  | A | 882 | TBD | TBD | TBD | TBD | N/A | Structural | 2016 | North Indian River Lagoon | TBD | TBD | TBD | BMPTrains | yes | 66.2562 | 222.3837
50836 | Natural Lands | North IRL | A | IR1-5 | 0.35 | 0.47 | 0.45777 | 5.7337 | 0.70984 | 2.6247 | 0.32494 | 3100 | Herbaceous Dry Prairie | TV-23 | St. Johns Basin | 750.3728 | City of Titusville | TBD | St. Johns 2nd Baffle Box TMDL Improvements | Future project. | BMP Treatment Train | Planned | TBD |  |  | A | 882 | TBD | TBD | TBD | TBD | N/A | Structural | 2016 | North Indian River Lagoon | TBD | TBD | TBD | BMPTrains | yes | 189.9682 | 1852.5106
50837 | City of Titusville | North IRL | A | IR1-5 | 0.35 | 0.47 | 0.10505 | 5.7337 | 0.70984 | 0.6023 | 0.074565 | 1710 | Educational Facilities | TV-23 | St. Johns Basin | 750.3728 | City of Titusville | TBD | St. Johns 2nd Baffle Box TMDL Improvements | Future project. | BMP Treatment Train | Planned | TBD |  |  | A | 882 | TBD | TBD | TBD | TBD | N/A | Structural | 2016 | North Indian River Lagoon | TBD | TBD | TBD | BMPTrains | yes | 86.0859 | 425.1057
50838 | City of Titusville | North IRL | A | IR1-5 | 0.35 | 0.47 | 0.078497 | 6.7834 | 0.87486 | 0.53248 | 0.068674 | 1200 | Residential, Medium Density-Two-five dwellingunits per acre | TV-23 | St. Johns Basin | 750.3728 | City of Titusville | TBD | St. Johns 2nd Baffle Box TMDL Improvements | Future project. | BMP Treatment Train | Planned | TBD |  |  | A | 882 | TBD | TBD | TBD | TBD | N/A | Structural | 2016 | North Indian River Lagoon | TBD | TBD | TBD | BMPTrains | yes | 74.147 | 317.6669
50839 | Natural Lands | North IRL | A | IR1-5 | 0.35 | 0.47 | 0.30645 | 6.7834 | 0.87486 | 2.0788 | 0.2681 | 3100 | Herbaceous Dry Prairie | TV-23 | St. Johns Basin | 750.3728 | City of Titusville | TBD | St. Johns 2nd Baffle Box TMDL Improvements | Future project. | BMP Treatment Train | Planned | TBD |  |  | A | 882 | TBD | TBD | TBD | TBD | N/A | Structural | 2016 | North Indian River Lagoon | TBD | TBD | TBD | BMPTrains | yes | 139.747 | 1240.1594
50840 | Natural Lands | North IRL | A | IR1-5 | 0.35 | 0.47 | 0.10729 | 6.7834 | 0.87486 | 0.72781 | 0.093866 | 6170 | Mixed wetland hardwoods | TV-23 | St. Johns Basin | 750.3728 | City of Titusville | TBD | St. Johns 2nd Baffle Box TMDL Improvements | Future project. | BMP Treatment Train | Planned | TBD |  |  | A | 882 | TBD | TBD | TBD | TBD | N/A | Structural | 2016 | North Indian River Lagoon | TBD | TBD | TBD | BMPTrains | yes | 106.9189 | 434.1965
50841 | City of Titusville | North IRL | A | IR1-5 | 0.35 | 0.47 | 0.12552 | 6.7834 | 0.87486 | 0.85148 | 0.10982 | 1210 | Fixed Single Family Units | TV-23 | St. Johns Basin | 750.3728 | City of Titusville | TBD | St. Johns 2nd Baffle Box TMDL Improvements | Future project. | BMP Treatment Train | Planned | TBD |  |  | A | 882 | TBD | TBD | TBD | TBD | N/A | Structural | 2016 | North Indian River Lagoon | TBD | TBD | TBD | BMPTrains | yes | 96.344 | 507.9772
50842 | City of Titusville | North IRL | A | IR1-5 | 0.35 | 0.47 | 0.61513 | 10.1528 | 1.5049 | 6.2452 | 0.92572 | 1200 | Residential, Medium Density-Two-five dwellingunits per acre | TV-23 | St. Johns Basin | 750.3728 | City of Titusville | TBD | St. Johns 2nd Baffle Box TMDL Improvements | Future project. | BMP Treatment Train | Planned | TBD |  |  | A | 882 | TBD | TBD | TBD | TBD | N/A | Structural | 2016 | North Indian River Lagoon | TBD | TBD | TBD | BMPTrains | yes | 201.8229 | 2489.3249
50843 | City of Titusville | North IRL | A | IR1-5 | 0.35 | 0.47 | 0.0026379 | 10.1528 | 1.5049 | 0.026782 | 0.0039698 | 1210 | Fixed Single Family Units | TV-23 | St. Johns Basin | 750.3728 | City of Titusville | TBD | St. Johns 2nd Baffle Box TMDL Improvements | Future project. | BMP Treatment Train | Planned | TBD |  |  | A | 882 | TBD | TBD | TBD | TBD | N/A | Structural | 2016 | North Indian River Lagoon | TBD | TBD | TBD | BMPTrains | yes | 15.6096 | 10.6751
50844 | Natural Lands | North IRL | A | IR1-5 | 0.35 | 0.47 | 0.35858 | 4.5152 | 0.32976 | 1.6191 | 0.11824 | 4110 | Pine flatwoods | TV-23 | St. Johns Basin | 750.3728 | City of Titusville | TBD | St. Johns 2nd Baffle Box TMDL Improvements | Future project. | BMP Treatment Train | Planned | TBD |  |  | A | 882 | TBD | TBD | TBD | TBD | N/A | Structural | 2016 | North Indian River Lagoon | TBD | TBD | TBD | BMPTrains | yes | 178.3013 | 1451.1283
50845 | Natural Lands | North IRL | A | IR1-5 | 0.35 | 0.47 | 0.1561 | 4.5152 | 0.32976 | 0.70483 | 0.051476 | 6410 | Freshwater marshes | TV-23 | St. Johns Basin | 750.3728 | City of Titusville | TBD | St. Johns 2nd Baffle Box TMDL Improvements | Future project. | BMP Treatment Train | Planned | TBD |  |  | A | 882 | TBD | TBD | TBD | TBD | N/A | Structural | 2016 | North Indian River Lagoon | TBD | TBD | TBD | BMPTrains | yes | 100.8736 | 631.7278
50846 | City of Titusville | North IRL | A | IR1-5 | 0.35 | 0.47 | 0.10308 | 4.5152 | 0.32976 | 0.46542 | 0.033991 | 1720 | Religious | TV-23 | St. Johns Basin | 750.3728 | City of Titusville | TBD | St. Johns 2nd Baffle Box TMDL Improvements | Future project. | BMP Treatment Train | Planned | TBD |  |  | A | 882 | TBD | TBD | TBD | TBD | N/A | Structural | 2016 | North Indian River Lagoon | TBD | TBD | TBD | BMPTrains | yes | 98.7158 | 417.1439
50847 | City of Titusville | North IRL | A | IR1-5 | 0.35 | 0.47 | 0.2093 | 9.802 | 1.4399 | 2.0515 | 0.30137 | 1200 | Residential, Medium Density-Two-five dwellingunits per acre | TV-23 | St. Johns Basin | 750.3728 | City of Titusville | TBD | St. Johns 2nd Baffle Box TMDL Improvements | Future project. | BMP Treatment Train | Planned | TBD |  |  | A | 882 | TBD | TBD | TBD | TBD | N/A | Structural | 2016 | North Indian River Lagoon | TBD | TBD | TBD | BMPTrains | yes | 135.6255 | 846.9927
50848 | City of Titusville | North IRL | A | IR1-5 | 0.35 | 0.47 | 0.15082 | 9.802 | 1.4399 | 1.4783 | 0.21716 | 1210 | Fixed Single Family Units | TV-23 | St. Johns Basin | 750.3728 | City of Titusville | TBD | St. Johns 2nd Baffle Box TMDL Improvements | Future project. | BMP Treatment Train | Planned | TBD |  |  | A | 882 | TBD | TBD | TBD | TBD | N/A | Structural | 2016 | North Indian River Lagoon | TBD | TBD | TBD | BMPTrains | yes | 100.6928 | 610.3392
50849 | City of Titusville | North IRL | A | IR1-5 | 0.35 | 0.47 | 0.25696 | 9.802 | 1.4399 | 2.5187 | 0.37 | 1210 | Fixed Single Family Units | TV-23 | St. Johns Basin | 750.3728 | City of Titusville | TBD | St. Johns 2nd Baffle Box TMDL Improvements | Future project. | BMP Treatment Train | Planned | TBD |  |  | A | 882 | TBD | TBD | TBD | TBD | N/A | Structural | 2016 | North Indian River Lagoon | TBD | TBD | TBD | BMPTrains | yes | 131.5078 | 1039.8924
50850 | City of Titusville | North IRL | A | IR1-5 | 0.35 | 0.47 | 0.00068588 | 9.802 | 1.4399 | 0.006723 | 0.0009876 | 1210 | Fixed Single Family Units | TV-23 | St. Johns Basin | 750.3728 | City of Titusville | TBD | St. Johns 2nd Baffle Box TMDL Improvements | Future project. | BMP Treatment Train | Planned | TBD |  |  | A | 882 | TBD | TBD | TBD | TBD | N/A | Structural | 2016 | North Indian River Lagoon | TBD | TBD | TBD | BMPTrains | yes | 9.467 | 2.7757
50851 | Natural Lands | North IRL | A | IR1-5 | 0.35 | 0.47 | 0.61776 | 4.8566 | 0.39736 | 3.0002 | 0.24548 | 6170 | Mixed wetland hardwoods | TV-23 | St. Johns Basin | 750.3728 | City of Titusville | TBD | St. Johns 2nd Baffle Box TMDL Improvements | Future project. | BMP Treatment Train | Planned | TBD |  |  | A | 882 | TBD | TBD | TBD | TBD | N/A | Structural | 2016 | North Indian River Lagoon | TBD | TBD | TBD | BMPTrains | yes | 200 | 2500
50852 | Natural Lands | North IRL | A | IR1-5 | 0.35 | 0.47 | 0.6077 | 3.5601 | 0.11673 | 2.1635 | 0.070938 | 4110 | Pine flatwoods | TV-23 | St. Johns Basin | 750.3728 | City of Titusville | TBD | St. Johns 2nd Baffle Box TMDL Improvements | Future project. | BMP Treatment Train | Planned | TBD |  |  | A | 882 | TBD | TBD | TBD | TBD | N/A | Structural | 2016 | North Indian River Lagoon | TBD | TBD | TBD | BMPTrains | yes | 199.8993 | 2459.2737
50853 | Natural Lands | North IRL | A | IR1-5 | 0.35 | 0.47 | 0.010064 | 3.5601 | 0.11673 | 0.035827 | 0.0011748 | 6410 | Freshwater marshes | TV-23 | St. Johns Basin | 750.3728 | City of Titusville | TBD | St. Johns 2nd Baffle Box TMDL Improvements | Future project. | BMP Treatment Train | Planned | TBD |  |  | A | 882 | TBD | TBD | TBD | TBD | N/A | Structural | 2016 | North Indian River Lagoon | TBD | TBD | TBD | BMPTrains | yes | 44.4341 | 40.7263
50854 | City of Titusville | North IRL | A | IR1-5 | 0.35 | 0.47 | 0.00025323 | 9.802 | 1.4399 | 0.0024822 | 0.00036463 | 1200 | Residential, Medium Density-Two-five dwellingunits per acre | TV-23 | St. Johns Basin | 750.3728 | City of Titusville | TBD | St. Johns 2nd Baffle Box TMDL Improvements | Future project. | BMP Treatment Train | Planned | TBD |  |  | A | 882 | TBD | TBD | TBD | TBD | N/A | Structural | 2016 | North Indian River Lagoon | TBD | TBD | TBD | BMPTrains | yes | 5.7717 | 1.0248
50855 | City of Titusville | North IRL | A | IR1-5 | 0.35 | 0.47 | 0.045929 | 9.802 | 1.4399 | 0.45019 | 0.066133 | 1210 | Fixed Single Family Units | TV-23 | St. Johns Basin | 750.3728 | City of Titusville | TBD | St. Johns 2nd Baffle Box TMDL Improvements | Future project. | BMP Treatment Train | Planned | TBD |  |  | A | 882 | TBD | TBD | TBD | TBD | N/A | Structural | 2016 | North Indian River Lagoon | TBD | TBD | TBD | BMPTrains | yes | 77.6127 | 185.868
50856 | City of Titusville | North IRL | A | IR1-5 | 0.35 | 0.47 | 0.054679 | 9.802 | 1.4399 | 0.53596 | 0.078732 | 1210 | Fixed Single Family Units | TV-23 | St. Johns Basin | 750.3728 | City of Titusville | TBD | St. Johns 2nd Baffle Box TMDL Improvements | Future project. | BMP Treatment Train | Planned | TBD |  |  | A | 882 | TBD | TBD | TBD | TBD | N/A | Structural | 2016 | North Indian River Lagoon | TBD | TBD | TBD | BMPTrains | yes | 60.8948 | 221.2768
50857 | City of Titusville | North IRL | A | IR1-5 | 0.35 | 0.47 | 0.14309 | 9.802 | 1.4399 | 1.4026 | 0.20604 | 1210 | Fixed Single Family Units | TV-23 | St. Johns Basin | 750.3728 | City of Titusville | TBD | St. Johns 2nd Baffle Box TMDL Improvements | Future project. | BMP Treatment Train | Planned | TBD |  |  | A | 882 | TBD | TBD | TBD | TBD | N/A | Structural | 2016 | North Indian River Lagoon | TBD | TBD | TBD | BMPTrains | yes | 97.4585 | 579.0785
50858 | City of Titusville | North IRL | A | IR1-5 | 0.35 | 0.47 | 0.10355 | 9.802 | 1.4399 | 1.015 | 0.1491 | 1210 | Fixed Single Family Units | TV-23 | St. Johns Basin | 750.3728 | City of Titusville | TBD | St. Johns 2nd Baffle Box TMDL Improvements | Future project. | BMP Treatment Train | Planned | TBD |  |  | A | 882 | TBD | TBD | TBD | TBD | N/A | Structural | 2016 | North Indian River Lagoon | TBD | TBD | TBD | BMPTrains | yes | 89.9561 | 419.0349
50859 | City of Titusville | North IRL | A | IR1-5 | 0.35 | 0.47 | 0.16361 | 9.802 | 1.4399 | 1.6037 | 0.23559 | 1210 | Fixed Single Family Units | TV-23 | St. Johns Basin | 750.3728 | City of Titusville | TBD | St. Johns 2nd Baffle Box TMDL Improvements | Future project. | BMP Treatment Train | Planned | TBD |  |  | A | 882 | TBD | TBD | TBD | TBD | N/A | Structural | 2016 | North Indian River Lagoon | TBD | TBD | TBD | BMPTrains | yes | 103.8999 | 662.1145
50860 | City of Titusville | North IRL | A | IR1-5 | 0.35 | 0.47 | 0.10665 | 9.802 | 1.4399 | 1.0454 | 0.15357 | 1210 | Fixed Single Family Units | TV-23 | St. Johns Basin | 750.3728 | City of Titusville | TBD | St. Johns 2nd Baffle Box TMDL Improvements | Future project. | BMP Treatment Train | Planned | TBD |  |  | A | 882 | TBD | TBD | TBD | TBD | N/A | Structural | 2016 | North Indian River Lagoon | TBD | TBD | TBD | BMPTrains | yes | 84.3219 | 431.6024
50861 | Natural Lands | North IRL | A | IR1-5 | 0.35 | 0.47 | 0.61776 | 5.8019 | 0.52669 | 3.5842 | 0.32537 | 6170 | Mixed wetland hardwoods | TV-23 | St. Johns Basin | 750.3728 | City of Titusville | TBD | St. Johns 2nd Baffle Box TMDL Improvements | Future project. | BMP Treatment Train | Planned | TBD |  |  | A | 882 | TBD | TBD | TBD | TBD | N/A | Structural | 2016 | North Indian River Lagoon | TBD | TBD | TBD | BMPTrains | yes | 200 | 2500
50862 | City of Titusville | North IRL | A | IR1-5 | 0.35 | 0.47 | 0.13099 | 9.8432 | 1.4458 | 1.2894 | 0.18939 | 1210 | Fixed Single Family Units | TV-23 | St. Johns Basin | 750.3728 | City of Titusville | TBD | St. Johns 2nd Baffle Box TMDL Improvements | Future project. | BMP Treatment Train | Planned | TBD |  |  | A | 882 | TBD | TBD | TBD | TBD | N/A | Structural | 2016 | North Indian River Lagoon | TBD | TBD | TBD | BMPTrains | yes | 109.9899 | 530.0991
50863 | City of Titusville | North IRL | A | IR1-5 | 0.35 | 0.47 | 0.1555 | 9.8432 | 1.4458 | 1.5306 | 0.22483 | 1210 | Fixed Single Family Units | TV-23 | St. Johns Basin | 750.3728 | City of Titusville | TBD | St. Johns 2nd Baffle Box TMDL Improvements | Future project. | BMP Treatment Train | Planned | TBD |  |  | A | 882 | TBD | TBD | TBD | TBD | N/A | Structural | 2016 | North Indian River Lagoon | TBD | TBD | TBD | BMPTrains | yes | 125.1919 | 629.2968
50864 | City of Titusville | North IRL | A | IR1-5 | 0.35 | 0.47 | 0.013935 | 9.8432 | 1.4458 | 0.13717 | 0.020148 | 1210 | Fixed Single Family Units | TV-23 | St. Johns Basin | 750.3728 | City of Titusville | TBD | St. Johns 2nd Baffle Box TMDL Improvements | Future project. | BMP Treatment Train | Planned | TBD |  |  | A | 882 | TBD | TBD | TBD | TBD | N/A | Structural | 2016 | North Indian River Lagoon | TBD | TBD | TBD | BMPTrains | yes | 30.0476 | 56.3939
50865 | City of Titusville | North IRL | A | IR1-5 | 0.35 | 0.47 | 0.31734 | 9.8432 | 1.4458 | 3.1236 | 0.45882 | 1210 | Fixed Single Family Units | TV-23 | St. Johns Basin | 750.3728 | City of Titusville | TBD | St. Johns 2nd Baffle Box TMDL Improvements | Future project. | BMP Treatment Train | Planned | TBD |  |  | A | 882 | TBD | TBD | TBD | TBD | N/A | Structural | 2016 | North Indian River Lagoon | TBD | TBD | TBD | BMPTrains | yes | 158.958 | 1284.2103
50866 | City of Titusville | North IRL | A | IR1-5 | 0.35 | 0.47 | 0.17055 | 10.0885 | 1.5797 | 1.7206 | 0.26942 | 1200 | Residential, Medium Density-Two-five dwellingunits per acre | TV-23 | St. Johns Basin | 750.3728 | City of Titusville | TBD | St. Johns 2nd Baffle Box TMDL Improvements | Future project. | BMP Treatment Train | Planned | TBD |  |  | A | 882 | TBD | TBD | TBD | TBD | N/A | Structural | 2016 | North Indian River Lagoon | TBD | TBD | TBD | BMPTrains | yes | 140.6808 | 690.1841
50867 | City of Titusville | North IRL | A | IR1-5 | 0.35 | 0.47 | 0.0061684 | 10.0885 | 1.5797 | 0.06223 | 0.0097443 | 1330 | Residential, High density; Multiple Dwelling Units, Low Rise <Two stories or less> | TV-23 | St. Johns Basin | 750.3728 | City of Titusville | TBD | St. Johns 2nd Baffle Box TMDL Improvements | Future project. | BMP Treatment Train | Planned | TBD |  |  | A | 882 | TBD | TBD | TBD | TBD | N/A | Structural | 2016 | North Indian River Lagoon | TBD | TBD | TBD | BMPTrains | yes | 25.8565 | 24.9628
50868 | City of Titusville | North IRL | A | IR1-5 | 0.35 | 0.47 | 0.040129 | 10.0885 | 1.5797 | 0.40484 | 0.063392 | 1210 | Fixed Single Family Units | TV-23 | St. Johns Basin | 750.3728 | City of Titusville | TBD | St. Johns 2nd Baffle Box TMDL Improvements | Future project. | BMP Treatment Train | Planned | TBD |  |  | A | 882 | TBD | TBD | TBD | TBD | N/A | Structural | 2016 | North Indian River Lagoon | TBD | TBD | TBD | BMPTrains | yes | 61.7624 | 162.396
50869 | City of Titusville | North IRL | A | IR1-5 | 0.35 | 0.47 | 0.11129 | 10.0885 | 1.5797 | 1.1228 | 0.17581 | 1330 | Residential, High density; Multiple Dwelling Units, Low Rise <Two stories or less> | TV-23 | St. Johns Basin | 750.3728 | City of Titusville | TBD | St. Johns 2nd Baffle Box TMDL Improvements | Future project. | BMP Treatment Train | Planned | TBD |  |  | A | 882 | TBD | TBD | TBD | TBD | N/A | Structural | 2016 | North Indian River Lagoon | TBD | TBD | TBD | BMPTrains | yes | 84.0156 | 450.3947
50870 | City of Titusville | North IRL | A | IR1-5 | 0.35 | 0.47 | 0.024211 | 10.0885 | 1.5797 | 0.24426 | 0.038247 | 1210 | Fixed Single Family Units | TV-23 | St. Johns Basin | 750.3728 | City of Titusville | TBD | St. Johns 2nd Baffle Box TMDL Improvements | Future project. | BMP Treatment Train | Planned | TBD |  |  | A | 882 | TBD | TBD | TBD | TBD | N/A | Structural | 2016 | North Indian River Lagoon | TBD | TBD | TBD | BMPTrains | yes | 51.3216 | 97.9793
50871 | City of Titusville | North IRL | A | IR1-5 | 0.35 | 0.47 | 0.1817 | 10.0885 | 1.5797 | 1.8331 | 0.28703 | 1210 | Fixed Single Family Units | TV-23 | St. Johns Basin | 750.3728 | City of Titusville | TBD | St. Johns 2nd Baffle Box TMDL Improvements | Future project. | BMP Treatment Train | Planned | TBD |  |  | A | 882 | TBD | TBD | TBD | TBD | N/A | Structural | 2016 | North Indian River Lagoon | TBD | TBD | TBD | BMPTrains | yes | 111.5509 | 735.3092
50872 | City of Titusville | North IRL | A | IR1-5 | 0.35 | 0.47 | 0.083713 | 10.0885 | 1.5797 | 0.84454 | 0.13224 | 1210 | Fixed Single Family Units | TV-23 | St. Johns Basin | 750.3728 | City of Titusville | TBD | St. Johns 2nd Baffle Box TMDL Improvements | Future project. | BMP Treatment Train | Planned | TBD |  |  | A | 882 | TBD | TBD | TBD | TBD | N/A | Structural | 2016 | North Indian River Lagoon | TBD | TBD | TBD | BMPTrains | yes | 78.1509 | 338.7738
50873 | Natural Lands | North IRL | A | IR1-5 | 0.35 | 0.47 | 0.47565 | 4.8559 | 0.39733 | 2.3097 | 0.18899 | 6170 | Mixed wetland hardwoods | TV-23 | St. Johns Basin | 750.3728 | City of Titusville | TBD | St. Johns 2nd Baffle Box TMDL Improvements | Future project. | BMP Treatment Train | Planned | TBD |  |  | A | 882 | TBD | TBD | TBD | TBD | N/A | Structural | 2016 | North Indian River Lagoon | TBD | TBD | TBD | BMPTrains | yes | 183.518 | 1924.8787
50874 | Natural Lands | North IRL | A | IR1-5 | 0.35 | 0.47 | 0.14212 | 4.8559 | 0.39733 | 0.6901 | 0.056466 | 6460 | Mixed scrub-shrub wetland | TV-23 | St. Johns Basin | 750.3728 | City of Titusville | TBD | St. Johns 2nd Baffle Box TMDL Improvements | Future project. | BMP Treatment Train | Planned | TBD |  |  | A | 882 | TBD | TBD | TBD | TBD | N/A | Structural | 2016 | North Indian River Lagoon | TBD | TBD | TBD | BMPTrains | yes | 122.1531 | 575.1213
50875 | City of Titusville | North IRL | A | IR1-5 | 0.35 | 0.47 | 0.07349 | 9.7918 | 1.4384 | 0.7196 | 0.10571 | 1200 | Residential, Medium Density-Two-five dwellingunits per acre | TV-23 | St. Johns Basin | 750.3728 | City of Titusville | TBD | St. Johns 2nd Baffle Box TMDL Improvements | Future project. | BMP Treatment Train | Planned | TBD |  |  | A | 882 | TBD | TBD | TBD | TBD | N/A | Structural | 2016 | North Indian River Lagoon | TBD | TBD | TBD | BMPTrains | yes | 109.9244 | 297.4029
50876 | City of Titusville | North IRL | A | IR1-5 | 0.35 | 0.47 | 0.28436 | 9.7918 | 1.4384 | 2.7844 | 0.40902 | 1210 | Fixed Single Family Units | TV-23 | St. Johns Basin | 750.3728 | City of Titusville | TBD | St. Johns 2nd Baffle Box TMDL Improvements | Future project. | BMP Treatment Train | Planned | TBD |  |  | A | 882 | TBD | TBD | TBD | TBD | N/A | Structural | 2016 | North Indian River Lagoon | TBD | TBD | TBD | BMPTrains | yes | 137.1561 | 1150.7484
50877 | City of Titusville | North IRL | A | IR1-5 | 0.35 | 0.47 | 0.17619 | 9.7918 | 1.4384 | 1.7252 | 0.25344 | 1210 | Fixed Single Family Units | TV-23 | St. Johns Basin | 750.3728 | City of Titusville | TBD | St. Johns 2nd Baffle Box TMDL Improvements | Future project. | BMP Treatment Train | Planned | TBD |  |  | A | 882 | TBD | TBD | TBD | TBD | N/A | Structural | 2016 | North Indian River Lagoon | TBD | TBD | TBD | BMPTrains | yes | 117.2517 | 713.0215
50878 | City of Titusville | North IRL | A | IR1-5 | 0.35 | 0.47 | 0.075858 | 9.7918 | 1.4384 | 0.74278 | 0.10911 | 1210 | Fixed Single Family Units | TV-23 | St. Johns Basin | 750.3728 | City of Titusville | TBD | St. Johns 2nd Baffle Box TMDL Improvements | Future project. | BMP Treatment Train | Planned | TBD |  |  | A | 882 | TBD | TBD | TBD | TBD | N/A | Structural | 2016 | North Indian River Lagoon | TBD | TBD | TBD | BMPTrains | yes | 84.2098 | 306.9854
50879 | City of Titusville | North IRL | A | IR1-5 | 0.35 | 0.47 | 0.0078683 | 9.7918 | 1.4384 | 0.077044 | 0.011318 | 1210 | Fixed Single Family Units | TV-23 | St. Johns Basin | 750.3728 | City of Titusville | TBD | St. Johns 2nd Baffle Box TMDL Improvements | Future project. | BMP Treatment Train | Planned | TBD |  |  | A | 882 | TBD | TBD | TBD | TBD | N/A | Structural | 2016 | North Indian River Lagoon | TBD | TBD | TBD | BMPTrains | yes | 27.3237 | 31.8417
50880 | Natural Lands | North IRL | A | IR1-5 | 0.35 | 0.47 | 0.053033 | 5.3407 | 0.46368 | 0.28324 | 0.02459 | 6170 | Mixed wetland hardwoods | TV-23 | St. Johns Basin | 750.3728 | City of Titusville | TBD | St. Johns 2nd Baffle Box TMDL Improvements | Future project. | BMP Treatment Train | Planned | TBD |  |  | A | 882 | TBD | TBD | TBD | TBD | N/A | Structural | 2016 | North Indian River Lagoon | TBD | TBD | TBD | BMPTrains | yes | 70.8844 | 214.6188
50881 | Natural Lands | North IRL | A | IR1-5 | 0.35 | 0.47 | 0.56473 | 5.3407 | 0.46368 | 3.0161 | 0.26185 | 6460 | Mixed scrub-shrub wetland | TV-23 | St. Johns Basin | 750.3728 | City of Titusville | TBD | St. Johns 2nd Baffle Box TMDL Improvements | Future project. | BMP Treatment Train | Planned | TBD |  |  | A | 882 | TBD | TBD | TBD | TBD | N/A | Structural | 2016 | North Indian River Lagoon | TBD | TBD | TBD | BMPTrains | yes | 188.6187 | 2285.3812
50882 | Natural Lands | North IRL | A | IR1-5 | 0.35 | 0.47 | 0.61776 | 5.3105 | 0.45935 | 3.2806 | 0.28377 | 6170 | Mixed wetland hardwoods | TV-23 | St. Johns Basin | 750.3728 | City of Titusville | TBD | St. Johns 2nd Baffle Box TMDL Improvements | Future project. | BMP Treatment Train | Planned | TBD |  |  | A | 882 | TBD | TBD | TBD | TBD | N/A | Structural | 2016 | North Indian River Lagoon | TBD | TBD | TBD | BMPTrains | yes | 200 | 2500
50883 | City of Titusville | North IRL | A | IR1-5 | 0.35 | 0.47 | 0.17046 | 9.8039 | 1.4402 | 1.6712 | 0.24549 | 1200 | Residential, Medium Density-Two-five dwellingunits per acre | TV-23 | St. Johns Basin | 750.3728 | City of Titusville | TBD | St. Johns 2nd Baffle Box TMDL Improvements | Future project. | BMP Treatment Train | Planned | TBD |  |  | A | 882 | TBD | TBD | TBD | TBD | N/A | Structural | 2016 | North Indian River Lagoon | TBD | TBD | TBD | BMPTrains | yes | 178.4481 | 689.8249
50884 | City of Titusville | North IRL | A | IR1-5 | 0.35 | 0.47 | 0.060036 | 9.8039 | 1.4402 | 0.58859 | 0.086462 | 1210 | Fixed Single Family Units | TV-23 | St. Johns Basin | 750.3728 | City of Titusville | TBD | St. Johns 2nd Baffle Box TMDL Improvements | Future project. | BMP Treatment Train | Planned | TBD |  |  | A | 882 | TBD | TBD | TBD | TBD | N/A | Structural | 2016 | North Indian River Lagoon | TBD | TBD | TBD | BMPTrains | yes | 66.7326 | 242.9574
50885 | City of Titusville | North IRL | A | IR1-5 | 0.35 | 0.47 | 0.040114 | 9.8039 | 1.4402 | 0.39327 | 0.05777 | 1210 | Fixed Single Family Units | TV-23 | St. Johns Basin | 750.3728 | City of Titusville | TBD | St. Johns 2nd Baffle Box TMDL Improvements | Future project. | BMP Treatment Train | Planned | TBD |  |  | A | 882 | TBD | TBD | TBD | TBD | N/A | Structural | 2016 | North Indian River Lagoon | TBD | TBD | TBD | BMPTrains | yes | 51.4041 | 162.3339
50886 | City of Titusville | North IRL | A | IR1-5 | 0.35 | 0.47 | 0.032829 | 9.8039 | 1.4402 | 0.32185 | 0.047279 | 1210 | Fixed Single Family Units | TV-23 | St. Johns Basin | 750.3728 | City of Titusville | TBD | St. Johns 2nd Baffle Box TMDL Improvements | Future project. | BMP Treatment Train | Planned | TBD |  |  | A | 882 | TBD | TBD | TBD | TBD | N/A | Structural | 2016 | North Indian River Lagoon | TBD | TBD | TBD | BMPTrains | yes | 46.3959 | 132.8528
50887 | City of Titusville | North IRL | A | IR1-5 | 0.35 | 0.47 | 0.31433 | 9.8039 | 1.4402 | 3.0816 | 0.45268 | 1210 | Fixed Single Family Units | TV-23 | St. Johns Basin | 750.3728 | City of Titusville | TBD | St. Johns 2nd Baffle Box TMDL Improvements | Future project. | BMP Treatment Train | Planned | TBD |  |  | A | 882 | TBD | TBD | TBD | TBD | N/A | Structural | 2016 | North Indian River Lagoon | TBD | TBD | TBD | BMPTrains | yes | 142.6987 | 1272.031
50888 | Natural Lands | North IRL | A | IR1-5 | 0.35 | 0.47 | 0.61641 | 4.7632 | 0.38523 | 2.9361 | 0.23746 | 6170 | Mixed wetland hardwoods | TV-23 | St. Johns Basin | 750.3728 | City of Titusville | TBD | St. Johns 2nd Baffle Box TMDL Improvements | Future project. | BMP Treatment Train | Planned | TBD |  |  | A | 882 | TBD | TBD | TBD | TBD | N/A | Structural | 2016 | North Indian River Lagoon | TBD | TBD | TBD | BMPTrains | yes | 200.1147 | 2494.5291
50889 | City of Titusville | North IRL | A | IR1-5 | 0.35 | 0.47 | 0.00097107 | 4.7632 | 0.38523 | 0.0046254 | 0.00037409 | 1210 | Fixed Single Family Units | TV-23 | St. Johns Basin | 750.3728 | City of Titusville | TBD | St. Johns 2nd Baffle Box TMDL Improvements | Future project. | BMP Treatment Train | Planned | TBD |  |  | A | 882 | TBD | TBD | TBD | TBD | N/A | Structural | 2016 | North Indian River Lagoon | TBD | TBD | TBD | BMPTrains | yes | 20.7844 | 3.9298
50890 | City of Titusville | North IRL | A | IR1-5 | 0.35 | 0.47 | 0.00038082 | 4.7632 | 0.38523 | 0.0018139 | 0.0001467 | 1210 | Fixed Single Family Units | TV-23 | St. Johns Basin | 750.3728 | City of Titusville | TBD | St. Johns 2nd Baffle Box TMDL Improvements | Future project. | BMP Treatment Train | Planned | TBD |  |  | A | 882 | TBD | TBD | TBD | TBD | N/A | Structural | 2016 | North Indian River Lagoon | TBD | TBD | TBD | BMPTrains | yes | 8.5106 | 1.5411
50891 | City of Titusville | North IRL | A | IR1-5 | 0.35 | 0.47 | 0.16472 | 9.7225 | 1.4216 | 1.6015 | 0.23417 | 1200 | Residential, Medium Density-Two-five dwellingunits per acre | TV-23 | St. Johns Basin | 750.3728 | City of Titusville | TBD | St. Johns 2nd Baffle Box TMDL Improvements | Future project. | BMP Treatment Train | Planned | TBD |  |  | A | 882 | TBD | TBD | TBD | TBD | N/A | Structural | 2016 | North Indian River Lagoon | TBD | TBD | TBD | BMPTrains | yes | 194.0681 | 666.6048
50892 | City of Titusville | North IRL | A | IR1-5 | 0.35 | 0.47 | 0.035245 | 9.7225 | 1.4216 | 0.34267 | 0.050105 | 1700 | Institutional (Educational,religious,health and military facilities) | TV-23 | St. Johns Basin | 750.3728 | City of Titusville | TBD | St. Johns 2nd Baffle Box TMDL Improvements | Future project. | BMP Treatment Train | Planned | TBD |  |  | A | 882 | TBD | TBD | TBD | TBD | N/A | Structural | 2016 | North Indian River Lagoon | TBD | TBD | TBD | BMPTrains | yes | 67.0601 | 142.6318
50893 | City of Titusville | North IRL | A | IR1-5 | 0.35 | 0.47 | 0.00096173 | 9.7225 | 1.4216 | 0.0093503 | 0.0013672 | 1720 | Religious | TV-23 | St. Johns Basin | 750.3728 | City of Titusville | TBD | St. Johns 2nd Baffle Box TMDL Improvements | Future project. | BMP Treatment Train | Planned | TBD |  |  | A | 882 | TBD | TBD | TBD | TBD | N/A | Structural | 2016 | North Indian River Lagoon | TBD | TBD | TBD | BMPTrains | yes | 11.0352 | 3.892
50894 | City of Titusville | North IRL | A | IR1-5 | 0.35 | 0.47 | 0.21679 | 9.7225 | 1.4216 | 2.1077 | 0.30819 | 1210 | Fixed Single Family Units | TV-23 | St. Johns Basin | 750.3728 | City of Titusville | TBD | St. Johns 2nd Baffle Box TMDL Improvements | Future project. | BMP Treatment Train | Planned | TBD |  |  | A | 882 | TBD | TBD | TBD | TBD | N/A | Structural | 2016 | North Indian River Lagoon | TBD | TBD | TBD | BMPTrains | yes | 117.7733 | 877.3032
50895 | City of Titusville | North IRL | A | IR1-5 | 0.35 | 0.47 | 0.098981 | 9.7225 | 1.4216 | 0.96233 | 0.14071 | 1210 | Fixed Single Family Units | TV-23 | St. Johns Basin | 750.3728 | City of Titusville | TBD | St. Johns 2nd Baffle Box TMDL Improvements | Future project. | BMP Treatment Train | Planned | TBD |  |  | A | 882 | TBD | TBD | TBD | TBD | N/A | Structural | 2016 | North Indian River Lagoon | TBD | TBD | TBD | BMPTrains | yes | 85.4382 | 400.56
50896 | City of Titusville | North IRL | A | IR1-5 | 0.35 | 0.47 | 0.079978 | 9.7225 | 1.4216 | 0.77759 | 0.1137 | 1210 | Fixed Single Family Units | TV-23 | St. Johns Basin | 750.3728 | City of Titusville | TBD | St. Johns 2nd Baffle Box TMDL Improvements | Future project. | BMP Treatment Train | Planned | TBD |  |  | A | 882 | TBD | TBD | TBD | TBD | N/A | Structural | 2016 | North Indian River Lagoon | TBD | TBD | TBD | BMPTrains | yes | 93.7732 | 323.6607
50897 | City of Titusville | North IRL | A | IR1-5 | 0.35 | 0.47 | 0.02109 | 9.7225 | 1.4216 | 0.20505 | 0.029982 | 1210 | Fixed Single Family Units | TV-23 | St. Johns Basin | 750.3728 | City of Titusville | TBD | St. Johns 2nd Baffle Box TMDL Improvements | Future project. | BMP Treatment Train | Planned | TBD |  |  | A | 882 | TBD | TBD | TBD | TBD | N/A | Structural | 2016 | North Indian River Lagoon | TBD | TBD | TBD | BMPTrains | yes | 51.898 | 85.3476
50898 | City of Titusville | North IRL | A | IR1-5 | 0.35 | 0.47 | 0.12882 | 9.928 | 1.4571 | 1.2789 | 0.1877 | 1200 | Residential, Medium Density-Two-five dwellingunits per acre | TV-23 | St. Johns Basin | 750.3728 | City of Titusville | TBD | St. Johns 2nd Baffle Box TMDL Improvements | Future project. | BMP Treatment Train | Planned | TBD |  |  | A | 882 | TBD | TBD | TBD | TBD | N/A | Structural | 2016 | North Indian River Lagoon | TBD | TBD | TBD | BMPTrains | yes | 164.2378 | 521.317
50899 | City of Titusville | North IRL | A | IR1-5 | 0.35 | 0.47 | 0.0061342 | 9.928 | 1.4571 | 0.0609 | 0.0089378 | 1200 | Residential, Medium Density-Two-five dwellingunits per acre | TV-23 | St. Johns Basin | 750.3728 | City of Titusville | TBD | St. Johns 2nd Baffle Box TMDL Improvements | Future project. | BMP Treatment Train | Planned | TBD |  |  | A | 882 | TBD | TBD | TBD | TBD | N/A | Structural | 2016 | North Indian River Lagoon | TBD | TBD | TBD | BMPTrains | yes | 42.8738 | 24.8241
50900 | Natural Lands | North IRL | A | IR1-5 | 0.35 | 0.47 | 0.022772 | 9.928 | 1.4571 | 0.22608 | 0.03318 | 6170 | Mixed wetland hardwoods | TV-23 | St. Johns Basin | 750.3728 | City of Titusville | TBD | St. Johns 2nd Baffle Box TMDL Improvements | Future project. | BMP Treatment Train | Planned | TBD |  |  | A | 882 | TBD | TBD | TBD | TBD | N/A | Structural | 2016 | North Indian River Lagoon | TBD | TBD | TBD | BMPTrains | yes | 97.6347 | 92.1557
50901 | City of Titusville | North IRL | A | IR1-5 | 0.35 | 0.47 | 0.15118 | 9.928 | 1.4571 | 1.5009 | 0.22028 | 1210 | Fixed Single Family Units | TV-23 | St. Johns Basin | 750.3728 | City of Titusville | TBD | St. Johns 2nd Baffle Box TMDL Improvements | Future project. | BMP Treatment Train | Planned | TBD |  |  | A | 882 | TBD | TBD | TBD | TBD | N/A | Structural | 2016 | North Indian River Lagoon | TBD | TBD | TBD | BMPTrains | yes | 107.1909 | 611.7965
50902 | City of Titusville | North IRL | A | IR1-5 | 0.35 | 0.47 | 0.22341 | 9.928 | 1.4571 | 2.218 | 0.32551 | 1210 | Fixed Single Family Units | TV-23 | St. Johns Basin | 750.3728 | City of Titusville | TBD | St. Johns 2nd Baffle Box TMDL Improvements | Future project. | BMP Treatment Train | Planned | TBD |  |  | A | 882 | TBD | TBD | TBD | TBD | N/A | Structural | 2016 | North Indian River Lagoon | TBD | TBD | TBD | BMPTrains | yes | 122.8462 | 904.0909
50903 | City of Titusville | North IRL | A | IR1-5 | 0.35 | 0.47 | 0.085453 | 9.928 | 1.4571 | 0.84837 | 0.12451 | 1210 | Fixed Single Family Units | TV-23 | St. Johns Basin | 750.3728 | City of Titusville | TBD | St. Johns 2nd Baffle Box TMDL Improvements | Future project. | BMP Treatment Train | Planned | TBD |  |  | A | 882 | TBD | TBD | TBD | TBD | N/A | Structural | 2016 | North Indian River Lagoon | TBD | TBD | TBD | BMPTrains | yes | 93.3053 | 345.8157
50904 | City of Titusville | North IRL | A | IR1-5 | 0.35 | 0.47 | 0.1425 | 9.8244 | 1.4431 | 1.4 | 0.20565 | 1200 | Residential, Medium Density-Two-five dwellingunits per acre | TV-23 | St. Johns Basin | 750.3728 | City of Titusville | TBD | St. Johns 2nd Baffle Box TMDL Improvements | Future project. | BMP Treatment Train | Planned | TBD |  |  | A | 882 | TBD | TBD | TBD | TBD | N/A | Structural | 2016 | North Indian River Lagoon | TBD | TBD | TBD | BMPTrains | yes | 124.0784 | 576.6898
50905 | City of Titusville | North IRL | A | IR1-5 | 0.35 | 0.47 | 0.19697 | 9.8244 | 1.4431 | 1.9352 | 0.28426 | 1210 | Fixed Single Family Units | TV-23 | St. Johns Basin | 750.3728 | City of Titusville | TBD | St. Johns 2nd Baffle Box TMDL Improvements | Future project. | BMP Treatment Train | Planned | TBD |  |  | A | 882 | TBD | TBD | TBD | TBD | N/A | Structural | 2016 | North Indian River Lagoon | TBD | TBD | TBD | BMPTrains | yes | 114.5496 | 797.126
50906 | City of Titusville | North IRL | A | IR1-5 | 0.35 | 0.47 | 0.19955 | 9.8244 | 1.4431 | 1.9604 | 0.28797 | 1210 | Fixed Single Family Units | TV-23 | St. Johns Basin | 750.3728 | City of Titusville | TBD | St. Johns 2nd Baffle Box TMDL Improvements | Future project. | BMP Treatment Train | Planned | TBD |  |  | A | 882 | TBD | TBD | TBD | TBD | N/A | Structural | 2016 | North Indian River Lagoon | TBD | TBD | TBD | BMPTrains | yes | 113.5579 | 807.5431
50907 | City of Titusville | North IRL | A | IR1-5 | 0.35 | 0.47 | 0.027163 | 9.8244 | 1.4431 | 0.26686 | 0.0392 | 1210 | Fixed Single Family Units | TV-23 | St. Johns Basin | 750.3728 | City of Titusville | TBD | St. Johns 2nd Baffle Box TMDL Improvements | Future project. | BMP Treatment Train | Planned | TBD |  |  | A | 882 | TBD | TBD | TBD | TBD | N/A | Structural | 2016 | North Indian River Lagoon | TBD | TBD | TBD | BMPTrains | yes | 66.9301 | 109.9261
50908 | City of Titusville | North IRL | A | IR1-5 | 0.35 | 0.47 | 0.0023605 | 9.8244 | 1.4431 | 0.02319 | 0.0034065 | 1210 | Fixed Single Family Units | TV-23 | St. Johns Basin | 750.3728 | City of Titusville | TBD | St. Johns 2nd Baffle Box TMDL Improvements | Future project. | BMP Treatment Train | Planned | TBD |  |  | A | 882 | TBD | TBD | TBD | TBD | N/A | Structural | 2016 | North Indian River Lagoon | TBD | TBD | TBD | BMPTrains | yes | 20.5087 | 9.5526
50909 | City of Titusville | North IRL | A | IR1-5 | 0.35 | 0.47 | 0.036257 | 9.8244 | 1.4431 | 0.3562 | 0.052323 | 1210 | Fixed Single Family Units | TV-23 | St. Johns Basin | 750.3728 | City of Titusville | TBD | St. Johns 2nd Baffle Box TMDL Improvements | Future project. | BMP Treatment Train | Planned | TBD |  |  | A | 882 | TBD | TBD | TBD | TBD | N/A | Structural | 2016 | North Indian River Lagoon | TBD | TBD | TBD | BMPTrains | yes | 50.6565 | 146.7255
50910 | City of Titusville | North IRL | A | IR1-5 | 0.35 | 0.47 | 0.012957 | 9.8244 | 1.4431 | 0.1273 | 0.018699 | 1210 | Fixed Single Family Units | TV-23 | St. Johns Basin | 750.3728 | City of Titusville | TBD | St. Johns 2nd Baffle Box TMDL Improvements | Future project. | BMP Treatment Train | Planned | TBD |  |  | A | 882 | TBD | TBD | TBD | TBD | N/A | Structural | 2016 | North Indian River Lagoon | TBD | TBD | TBD | BMPTrains | yes | 38.8075 | 52.4369
50911 | City of Titusville | North IRL | A | IR1-5 | 0.35 | 0.47 | 0.070137 | 7.987 | 1.0872 | 0.56019 | 0.076254 | 1700 | Institutional (Educational,religious,health and military facilities) | TV-23 | St. Johns Basin | 750.3728 | City of Titusville | TBD | St. Johns 2nd Baffle Box TMDL Improvements | Future project. | BMP Treatment Train | Planned | TBD |  |  | A | 882 | TBD | TBD | TBD | TBD | N/A | Structural | 2016 | North Indian River Lagoon | TBD | TBD | TBD | BMPTrains | yes | 111.4906 | 283.8363
50912 | City of Titusville | North IRL | A | IR1-5 | 0.35 | 0.47 | 0.54763 | 7.987 | 1.0872 | 4.3739 | 0.59539 | 1750 | Governmental | TV-23 | St. Johns Basin | 750.3728 | City of Titusville | TBD | St. Johns 2nd Baffle Box TMDL Improvements | Future project. | BMP Treatment Train | Planned | TBD |  |  | A | 882 | TBD | TBD | TBD | TBD | N/A | Structural | 2016 | North Indian River Lagoon | TBD | TBD | TBD | BMPTrains | yes | 288.7837 | 2216.1637
50913 | City of Titusville | North IRL | A | IR1-5 | 0.35 | 0.47 | 0.11474 | 9.4584 | 1.3304 | 1.0852 | 0.15265 | 1200 | Residential, Medium Density-Two-five dwellingunits per acre | TV-23 | St. Johns Basin | 750.3728 | City of Titusville | TBD | St. Johns 2nd Baffle Box TMDL Improvements | Future project. | BMP Treatment Train | Planned | TBD |  |  | A | 882 | TBD | TBD | TBD | TBD | N/A | Structural | 2016 | North Indian River Lagoon | TBD | TBD | TBD | BMPTrains | yes | 135.9573 | 464.3276
50914 | Natural Lands | North IRL | A | IR1-5 | 0.35 | 0.47 | 0.11407 | 9.4584 | 1.3304 | 1.079 | 0.15176 | 6300 | Wetland Forested Mixed | TV-23 | St. Johns Basin | 750.3728 | City of Titusville | TBD | St. Johns 2nd Baffle Box TMDL Improvements | Future project. | BMP Treatment Train | Planned | TBD |  |  | A | 882 | TBD | TBD | TBD | TBD | N/A | Structural | 2016 | North Indian River Lagoon | TBD | TBD | TBD | BMPTrains | yes | 121.7564 | 461.6406
50915 | City of Titusville | North IRL | A | IR1-5 | 0.35 | 0.47 | 0.12778 | 9.4584 | 1.3304 | 1.2086 | 0.17 | 1210 | Fixed Single Family Units | TV-23 | St. Johns Basin | 750.3728 | City of Titusville | TBD | St. Johns 2nd Baffle Box TMDL Improvements | Future project. | BMP Treatment Train | Planned | TBD |  |  | A | 882 | TBD | TBD | TBD | TBD | N/A | Structural | 2016 | North Indian River Lagoon | TBD | TBD | TBD | BMPTrains | yes | 95.0371 | 517.115
50916 | City of Titusville | North IRL | A | IR1-5 | 0.35 | 0.47 | 0.15975 | 9.4584 | 1.3304 | 1.511 | 0.21253 | 1210 | Fixed Single Family Units | TV-23 | St. Johns Basin | 750.3728 | City of Titusville | TBD | St. Johns 2nd Baffle Box TMDL Improvements | Future project. | BMP Treatment Train | Planned | TBD |  |  | A | 882 | TBD | TBD | TBD | TBD | N/A | Structural | 2016 | North Indian River Lagoon | TBD | TBD | TBD | BMPTrains | yes | 102.4803 | 646.4716
50917 | City of Titusville | North IRL | A | IR1-5 | 0.35 | 0.47 | 0.069786 | 9.4584 | 1.3304 | 0.66006 | 0.092842 | 1210 | Fixed Single Family Units | TV-23 | St. Johns Basin | 750.3728 | City of Titusville | TBD | St. Johns 2nd Baffle Box TMDL Improvements | Future project. | BMP Treatment Train | Planned | TBD |  |  | A | 882 | TBD | TBD | TBD | TBD | N/A | Structural | 2016 | North Indian River Lagoon | TBD | TBD | TBD | BMPTrains | yes | 86.6383 | 282.4126
50918 | City of Titusville | North IRL | A | IR1-5 | 0.35 | 0.47 | 0.031638 | 9.4584 | 1.3304 | 0.29924 | 0.04209 | 1410 | Retail Sales and Services | TV-23 | St. Johns Basin | 750.3728 | City of Titusville | TBD | St. Johns 2nd Baffle Box TMDL Improvements | Future project. | BMP Treatment Train | Planned | TBD |  |  | A | 882 | TBD | TBD | TBD | TBD | N/A | Structural | 2016 | North Indian River Lagoon | TBD | TBD | TBD | BMPTrains | yes | 68.0251 | 128.0326
50919 | City of Titusville | North IRL | A | IR1-5 | 0.35 | 0.47 | 0.22203 | 10.0206 | 1.5279 | 2.2249 | 0.33923 | 1200 | Residential, Medium Density-Two-five dwellingunits per acre | TV-23 | St. Johns Basin | 750.3728 | City of Titusville | TBD | St. Johns 2nd Baffle Box TMDL Improvements | Future project. | BMP Treatment Train | Planned | TBD |  |  | A | 882 | TBD | TBD | TBD | TBD | N/A | Structural | 2016 | North Indian River Lagoon | TBD | TBD | TBD | BMPTrains | yes | 136.1093 | 898.5226
50920 | City of Titusville | North IRL | A | IR1-5 | 0.35 | 0.47 | 0.022171 | 10.0206 | 1.5279 | 0.22216 | 0.033874 | 1210 | Fixed Single Family Units | TV-23 | St. Johns Basin | 750.3728 | City of Titusville | TBD | St. Johns 2nd Baffle Box TMDL Improvements | Future project. | BMP Treatment Train | Planned | TBD |  |  | A | 882 | TBD | TBD | TBD | TBD | N/A | Structural | 2016 | North Indian River Lagoon | TBD | TBD | TBD | BMPTrains | yes | 38.1708 | 89.7213
50921 | City of Titusville | North IRL | A | IR1-5 | 0.35 | 0.47 | 0.076145 | 10.0206 | 1.5279 | 0.76302 | 0.11634 | 1210 | Fixed Single Family Units | TV-23 | St. Johns Basin | 750.3728 | City of Titusville | TBD | St. Johns 2nd Baffle Box TMDL Improvements | Future project. | BMP Treatment Train | Planned | TBD |  |  | A | 882 | TBD | TBD | TBD | TBD | N/A | Structural | 2016 | North Indian River Lagoon | TBD | TBD | TBD | BMPTrains | yes | 73.3549 | 308.1473
50922 | City of Titusville | North IRL | A | IR1-5 | 0.35 | 0.47 | 0.05605 | 10.0206 | 1.5279 | 0.56166 | 0.085638 | 1210 | Fixed Single Family Units | TV-23 | St. Johns Basin | 750.3728 | City of Titusville | TBD | St. Johns 2nd Baffle Box TMDL Improvements | Future project. | BMP Treatment Train | Planned | TBD |  |  | A | 882 | TBD | TBD | TBD | TBD | N/A | Structural | 2016 | North Indian River Lagoon | TBD | TBD | TBD | BMPTrains | yes | 67.4459 | 226.8275
50923 | City of Titusville | North IRL | A | IR1-5 | 0.35 | 0.47 | 0.13652 | 10.0206 | 1.5279 | 1.368 | 0.20858 | 1210 | Fixed Single Family Units | TV-23 | St. Johns Basin | 750.3728 | City of Titusville | TBD | St. Johns 2nd Baffle Box TMDL Improvements | Future project. | BMP Treatment Train | Planned | TBD |  |  | A | 882 | TBD | TBD | TBD | TBD | N/A | Structural | 2016 | North Indian River Lagoon | TBD | TBD | TBD | BMPTrains | yes | 94.1218 | 552.4636
50924 | City of Titusville | North IRL | A | IR1-5 | 0.35 | 0.47 | 0.067008 | 10.0206 | 1.5279 | 0.67146 | 0.10238 | 1330 | Residential, High density; Multiple Dwelling Units, Low Rise <Two stories or less> | TV-23 | St. Johns Basin | 750.3728 | City of Titusville | TBD | St. Johns 2nd Baffle Box TMDL Improvements | Future project. | BMP Treatment Train | Planned | TBD |  |  | A | 882 | TBD | TBD | TBD | TBD | N/A | Structural | 2016 | North Indian River Lagoon | TBD | TBD | TBD | BMPTrains | yes | 68.3264 | 271.1718
50925 | City of Titusville | North IRL | A | IR1-5 | 0.35 | 0.47 | 0.037843 | 10.0206 | 1.5279 | 0.37921 | 0.05782 | 1210 | Fixed Single Family Units | TV-23 | St. Johns Basin | 750.3728 | City of Titusville | TBD | St. Johns 2nd Baffle Box TMDL Improvements | Future project. | BMP Treatment Train | Planned | TBD |  |  | A | 882 | TBD | TBD | TBD | TBD | N/A | Structural | 2016 | North Indian River Lagoon | TBD | TBD | TBD | BMPTrains | yes | 50.3733 | 153.1459
50926 | City of Titusville | North IRL | A | IR1-5 | 0.35 | 0.47 | 0.61776 | 8.4465 | 1.1281 | 5.2179 | 0.69692 | 1710 | Educational Facilities | TV-23 | St. Johns Basin | 750.3728 | City of Titusville | TBD | St. Johns 2nd Baffle Box TMDL Improvements | Future project. | BMP Treatment Train | Planned | TBD |  |  | A | 882 | TBD | TBD | TBD | TBD | N/A | Structural | 2016 | North Indian River Lagoon | TBD | TBD | TBD | BMPTrains | yes | 200 | 2500
50927 | City of Titusville | North IRL | A | IR1-5 | 0.35 | 0.47 | 0.49684 | 9.8032 | 1.4401 | 4.8706 | 0.71549 | 1200 | Residential, Medium Density-Two-five dwellingunits per acre | TV-23 | St. Johns Basin | 750.3728 | City of Titusville | TBD | St. Johns 2nd Baffle Box TMDL Improvements | Future project. | BMP Treatment Train | Planned | TBD |  |  | A | 882 | TBD | TBD | TBD | TBD | N/A | Structural | 2016 | North Indian River Lagoon | TBD | TBD | TBD | BMPTrains | yes | 221.9006 | 2010.6317
50928 | City of Titusville | North IRL | A | IR1-5 | 0.35 | 0.47 | 0.032218 | 9.8032 | 1.4401 | 0.31584 | 0.046396 | 1210 | Fixed Single Family Units | TV-23 | St. Johns Basin | 750.3728 | City of Titusville | TBD | St. Johns 2nd Baffle Box TMDL Improvements | Future project. | BMP Treatment Train | Planned | TBD |  |  | A | 882 | TBD | TBD | TBD | TBD | N/A | Structural | 2016 | North Indian River Lagoon | TBD | TBD | TBD | BMPTrains | yes | 53.9566 | 130.3798
50929 | City of Titusville | North IRL | A | IR1-5 | 0.35 | 0.47 | 0.0081562 | 9.8032 | 1.4401 | 0.079957 | 0.011746 | 1210 | Fixed Single Family Units | TV-23 | St. Johns Basin | 750.3728 | City of Titusville | TBD | St. Johns 2nd Baffle Box TMDL Improvements | Future project. | BMP Treatment Train | Planned | TBD |  |  | A | 882 | TBD | TBD | TBD | TBD | N/A | Structural | 2016 | North Indian River Lagoon | TBD | TBD | TBD | BMPTrains | yes | 23.0224 | 33.007
50930 | City of Titusville | North IRL | A | IR1-5 | 0.35 | 0.47 | 0.0023823 | 8.9691 | 1.2644 | 0.021367 | 0.0030123 | 1200 | Residential, Medium Density-Two-five dwellingunits per acre | TV-23 | St. Johns Basin | 750.3728 | City of Titusville | TBD | St. Johns 2nd Baffle Box TMDL Improvements | Future project. | BMP Treatment Train | Planned | TBD |  |  | A | 882 | TBD | TBD | TBD | TBD | N/A | Structural | 2016 | North Indian River Lagoon | TBD | TBD | TBD | BMPTrains | yes | 16.936 | 9.6409
50931 | Natural Lands | North IRL | A | IR1-5 | 0.35 | 0.47 | 0.10394 | 8.9691 | 1.2644 | 0.93228 | 0.13143 | 6170 | Mixed wetland hardwoods | TV-23 | St. Johns Basin | 750.3728 | City of Titusville | TBD | St. Johns 2nd Baffle Box TMDL Improvements | Future project. | BMP Treatment Train | Planned | TBD |  |  | A | 882 | TBD | TBD | TBD | TBD | N/A | Structural | 2016 | North Indian River Lagoon | TBD | TBD | TBD | BMPTrains | yes | 111.774 | 420.6486
50932 | City of Titusville | North IRL | A | IR1-5 | 0.35 | 0.47 | 0.51144 | 8.9691 | 1.2644 | 4.5871 | 0.64669 | 1210 | Fixed Single Family Units | TV-23 | St. Johns Basin | 750.3728 | City of Titusville | TBD | St. Johns 2nd Baffle Box TMDL Improvements | Future project. | BMP Treatment Train | Planned | TBD |  |  | A | 882 | TBD | TBD | TBD | TBD | N/A | Structural | 2016 | North Indian River Lagoon | TBD | TBD | TBD | BMPTrains | yes | 182.6694 | 2069.7106
50933 | City of Titusville | North IRL | A | IR1-5 | 0.35 | 0.47 | 0.61776 | 11.3831 | 2.1741 | 7.0321 | 1.3431 | 1300 | Residential, High Density | TV-23 | St. Johns Basin | 750.3728 | City of Titusville | TBD | St. Johns 2nd Baffle Box TMDL Improvements | Future project. | BMP Treatment Train | Planned | TBD |  |  | A | 882 | TBD | TBD | TBD | TBD | N/A | Structural | 2016 | North Indian River Lagoon | TBD | TBD | TBD | BMPTrains | yes | 200 | 2500
50934 | Natural Lands | North IRL | A | IR1-5 | 0.35 | 0.47 | 0.61776 | 4.8354 | 0.39439 | 2.9872 | 0.24364 | 6170 | Mixed wetland hardwoods | TV-23 | St. Johns Basin | 750.3728 | City of Titusville | TBD | St. Johns 2nd Baffle Box TMDL Improvements | Future project. | BMP Treatment Train | Planned | TBD |  |  | A | 882 | TBD | TBD | TBD | TBD | N/A | Structural | 2016 | North Indian River Lagoon | TBD | TBD | TBD | BMPTrains | yes | 200 | 2500
50935 | City of Titusville | North IRL | A | IR1-5 | 0.35 | 0.47 | 0.059839 | 10.3855 | 1.5961 | 0.62146 | 0.095508 | 1300 | Residential, High Density | TV-23 | St. Johns Basin | 750.3728 | City of Titusville | TBD | St. Johns 2nd Baffle Box TMDL Improvements | Future project. | BMP Treatment Train | Planned | TBD |  |  | A | 882 | TBD | TBD | TBD | TBD | N/A | Structural | 2016 | North Indian River Lagoon | TBD | TBD | TBD | BMPTrains | yes | 109.9019 | 242.1608
50936 | City of Titusville | North IRL | A | IR1-5 | 0.35 | 0.47 | 0.13654 | 10.3855 | 1.5961 | 1.4181 | 0.21793 | 1210 | Fixed Single Family Units | TV-23 | St. Johns Basin | 750.3728 | City of Titusville | TBD | St. Johns 2nd Baffle Box TMDL Improvements | Future project. | BMP Treatment Train | Planned | TBD |  |  | A | 882 | TBD | TBD | TBD | TBD | N/A | Structural | 2016 | North Indian River Lagoon | TBD | TBD | TBD | BMPTrains | yes | 95.055 | 552.5696
50937 | City of Titusville | North IRL | A | IR1-5 | 0.35 | 0.47 | 0.033034 | 10.3855 | 1.5961 | 0.34308 | 0.052725 | 1210 | Fixed Single Family Units | TV-23 | St. Johns Basin | 750.3728 | City of Titusville | TBD | St. Johns 2nd Baffle Box TMDL Improvements | Future project. | BMP Treatment Train | Planned | TBD |  |  | A | 882 | TBD | TBD | TBD | TBD | N/A | Structural | 2016 | North Indian River Lagoon | TBD | TBD | TBD | BMPTrains | yes | 64.2504 | 133.6849
50938 | City of Titusville | North IRL | A | IR1-5 | 0.35 | 0.47 | 0.18088 | 10.3855 | 1.5961 | 1.8785 | 0.2887 | 1210 | Fixed Single Family Units | TV-23 | St. Johns Basin | 750.3728 | City of Titusville | TBD | St. Johns 2nd Baffle Box TMDL Improvements | Future project. | BMP Treatment Train | Planned | TBD |  |  | A | 882 | TBD | TBD | TBD | TBD | N/A | Structural | 2016 | North Indian River Lagoon | TBD | TBD | TBD | BMPTrains | yes | 108.3514 | 731.994
50939 | City of Titusville | North IRL | A | IR1-5 | 0.35 | 0.47 | 0.14632 | 10.3855 | 1.5961 | 1.5196 | 0.23353 | 1210 | Fixed Single Family Units | TV-23 | St. Johns Basin | 750.3728 | City of Titusville | TBD | St. Johns 2nd Baffle Box TMDL Improvements | Future project. | BMP Treatment Train | Planned | TBD |  |  | A | 882 | TBD | TBD | TBD | TBD | N/A | Structural | 2016 | North Indian River Lagoon | TBD | TBD | TBD | BMPTrains | yes | 103.6999 | 592.1193
50940 | City of Titusville | North IRL | A | IR1-5 | 0.35 | 0.47 | 0.059539 | 10.3855 | 1.5961 | 0.61835 | 0.095029 | 1210 | Fixed Single Family Units | TV-23 | St. Johns Basin | 750.3728 | City of Titusville | TBD | St. Johns 2nd Baffle Box TMDL Improvements | Future project. | BMP Treatment Train | Planned | TBD |  |  | A | 882 | TBD | TBD | TBD | TBD | N/A | Structural | 2016 | North Indian River Lagoon | TBD | TBD | TBD | BMPTrains | yes | 62.1259 | 240.9469
50941 | City of Titusville | North IRL | A | IR1-5 | 0.35 | 0.47 | 0.088428 | 10.2331 | 1.5906 | 0.9049 | 0.14065 | 1300 | Residential, High Density | TV-23 | St. Johns Basin | 750.3728 | City of Titusville | TBD | St. Johns 2nd Baffle Box TMDL Improvements | Future project. | BMP Treatment Train | Planned | TBD |  |  | A | 882 | TBD | TBD | TBD | TBD | N/A | Structural | 2016 | North Indian River Lagoon | TBD | TBD | TBD | BMPTrains | yes | 114.4173 | 357.8566
50942 | City of Titusville | North IRL | A | IR1-5 | 0.35 | 0.47 | 0.11669 | 10.2331 | 1.5906 | 1.1941 | 0.1856 | 1210 | Fixed Single Family Units | TV-23 | St. Johns Basin | 750.3728 | City of Titusville | TBD | St. Johns 2nd Baffle Box TMDL Improvements | Future project. | BMP Treatment Train | Planned | TBD |  |  | A | 882 | TBD | TBD | TBD | TBD | N/A | Structural | 2016 | North Indian River Lagoon | TBD | TBD | TBD | BMPTrains | yes | 95.4392 | 472.2163
50943 | City of Titusville | North IRL | A | IR1-5 | 0.35 | 0.47 | 0.015505 | 10.2331 | 1.5906 | 0.15866 | 0.024662 | 1210 | Fixed Single Family Units | TV-23 | St. Johns Basin | 750.3728 | City of Titusville | TBD | St. Johns 2nd Baffle Box TMDL Improvements | Future project. | BMP Treatment Train | Planned | TBD |  |  | A | 882 | TBD | TBD | TBD | TBD | N/A | Structural | 2016 | North Indian River Lagoon | TBD | TBD | TBD | BMPTrains | yes | 38.1569 | 62.7455
50944 | City of Titusville | North IRL | A | IR1-5 | 0.35 | 0.47 | 0.0099536 | 10.2331 | 1.5906 | 0.10186 | 0.015832 | 1210 | Fixed Single Family Units | TV-23 | St. Johns Basin | 750.3728 | City of Titusville | TBD | St. Johns 2nd Baffle Box TMDL Improvements | Future project. | BMP Treatment Train | Planned | TBD |  |  | A | 882 | TBD | TBD | TBD | TBD | N/A | Structural | 2016 | North Indian River Lagoon | TBD | TBD | TBD | BMPTrains | yes | 25.4216 | 40.2809
50945 | City of Titusville | North IRL | A | IR1-5 | 0.35 | 0.47 | 0.11809 | 10.2331 | 1.5906 | 1.2085 | 0.18784 | 1210 | Fixed Single Family Units | TV-23 | St. Johns Basin | 750.3728 | City of Titusville | TBD | St. Johns 2nd Baffle Box TMDL Improvements | Future project. | BMP Treatment Train | Planned | TBD |  |  | A | 882 | TBD | TBD | TBD | TBD | N/A | Structural | 2016 | North Indian River Lagoon | TBD | TBD | TBD | BMPTrains | yes | 94.2243 | 477.9016
50946 | City of Titusville | North IRL | A | IR1-5 | 0.35 | 0.47 | 0.035918 | 10.2331 | 1.5906 | 0.36755 | 0.057131 | 1210 | Fixed Single Family Units | TV-23 | St. Johns Basin | 750.3728 | City of Titusville | TBD | St. Johns 2nd Baffle Box TMDL Improvements | Future project. | BMP Treatment Train | Planned | TBD |  |  | A | 882 | TBD | TBD | TBD | TBD | N/A | Structural | 2016 | North Indian River Lagoon | TBD | TBD | TBD | BMPTrains | yes | 62.8302 | 145.3535
50947 | City of Titusville | North IRL | A | IR1-5 | 0.35 | 0.47 | 0.14497 | 10.2331 | 1.5906 | 1.4835 | 0.23059 | 1210 | Fixed Single Family Units | TV-23 | St. Johns Basin | 750.3728 | City of Titusville | TBD | St. Johns 2nd Baffle Box TMDL Improvements | Future project. | BMP Treatment Train | Planned | TBD |  |  | A | 882 | TBD | TBD | TBD | TBD | N/A | Structural | 2016 | North Indian River Lagoon | TBD | TBD | TBD | BMPTrains | yes | 100.8941 | 586.6624
50948 | City of Titusville | North IRL | A | IR1-5 | 0.35 | 0.47 | 0.064494 | 10.2331 | 1.5906 | 0.65998 | 0.10258 | 1750 | Governmental | TV-23 | St. Johns Basin | 750.3728 | City of Titusville | TBD | St. Johns 2nd Baffle Box TMDL Improvements | Future project. | BMP Treatment Train | Planned | TBD |  |  | A | 882 | TBD | TBD | TBD | TBD | N/A | Structural | 2016 | North Indian River Lagoon | TBD | TBD | TBD | BMPTrains | yes | 110.517 | 260.9985
50949 | Natural Lands | North IRL | A | IR1-5 | 0.35 | 0.47 | 0.61776 | 5.1459 | 0.43683 | 3.1789 | 0.26986 | 6170 | Mixed wetland hardwoods | TV-23 | St. Johns Basin | 750.3728 | City of Titusville | TBD | St. Johns 2nd Baffle Box TMDL Improvements | Future project. | BMP Treatment Train | Planned | TBD |  |  | A | 882 | TBD | TBD | TBD | TBD | N/A | Structural | 2016 | North Indian River Lagoon | TBD | TBD | TBD | BMPTrains | yes | 200 | 2500
50950 | City of Titusville | North IRL | A | IR1-5 | 0.35 | 0.47 | 0.61776 | 8.4398 | 1.1272 | 5.2138 | 0.69636 | 1710 | Educational Facilities | TV-23 | St. Johns Basin | 750.3728 | City of Titusville | TBD | St. Johns 2nd Baffle Box TMDL Improvements | Future project. | BMP Treatment Train | Planned | TBD |  |  | A | 882 | TBD | TBD | TBD | TBD | N/A | Structural | 2016 | North Indian River Lagoon | TBD | TBD | TBD | BMPTrains | yes | 200 | 2500
50951 | City of Titusville | North IRL | A | IR1-5 | 0.35 | 0.47 | 0.23716 | 9.839 | 1.4452 | 2.3334 | 0.34275 | 1200 | Residential, Medium Density-Two-five dwellingunits per acre | TV-23 | St. Johns Basin | 750.3728 | City of Titusville | TBD | St. Johns 2nd Baffle Box TMDL Improvements | Future project. | BMP Treatment Train | Planned | TBD |  |  | A | 882 | TBD | TBD | TBD | TBD | N/A | Structural | 2016 | North Indian River Lagoon | TBD | TBD | TBD | BMPTrains | yes | 147.723 | 959.7407
50952 | City of Titusville | North IRL | A | IR1-5 | 0.35 | 0.47 | 0.20439 | 9.839 | 1.4452 | 2.011 | 0.29539 | 1210 | Fixed Single Family Units | TV-23 | St. Johns Basin | 750.3728 | City of Titusville | TBD | St. Johns 2nd Baffle Box TMDL Improvements | Future project. | BMP Treatment Train | Planned | TBD |  |  | A | 882 | TBD | TBD | TBD | TBD | N/A | Structural | 2016 | North Indian River Lagoon | TBD | TBD | TBD | BMPTrains | yes | 115.756 | 827.1268
50953 | City of Titusville | North IRL | A | IR1-5 | 0.35 | 0.47 | 0.041212 | 9.839 | 1.4452 | 0.40548 | 0.059561 | 1210 | Fixed Single Family Units | TV-23 | St. Johns Basin | 750.3728 | City of Titusville | TBD | St. Johns 2nd Baffle Box TMDL Improvements | Future project. | BMP Treatment Train | Planned | TBD |  |  | A | 882 | TBD | TBD | TBD | TBD | N/A | Structural | 2016 | North Indian River Lagoon | TBD | TBD | TBD | BMPTrains | yes | 62.5294 | 166.7771
50954 | City of Titusville | North IRL | A | IR1-5 | 0.35 | 0.47 | 0.02646 | 9.839 | 1.4452 | 0.26034 | 0.038241 | 1210 | Fixed Single Family Units | TV-23 | St. Johns Basin | 750.3728 | City of Titusville | TBD | St. Johns 2nd Baffle Box TMDL Improvements | Future project. | BMP Treatment Train | Planned | TBD |  |  | A | 882 | TBD | TBD | TBD | TBD | N/A | Structural | 2016 | North Indian River Lagoon | TBD | TBD | TBD | BMPTrains | yes | 43.0878 | 107.0807
50955 | City of Titusville | North IRL | A | IR1-5 | 0.35 | 0.47 | 0.10855 | 9.839 | 1.4452 | 1.068 | 0.15688 | 1210 | Fixed Single Family Units | TV-23 | St. Johns Basin | 750.3728 | City of Titusville | TBD | St. Johns 2nd Baffle Box TMDL Improvements | Future project. | BMP Treatment Train | Planned | TBD |  |  | A | 882 | TBD | TBD | TBD | TBD | N/A | Structural | 2016 | North Indian River Lagoon | TBD | TBD | TBD | BMPTrains | yes | 84.858 | 439.2747
50956 | Natural Lands | North IRL | A | IR1-5 | 0.35 | 0.47 | 0.61776 | 5.0095 | 0.41806 | 3.0947 | 0.25826 | 6170 | Mixed wetland hardwoods | TV-23 | St. Johns Basin | 750.3728 | City of Titusville | TBD | St. Johns 2nd Baffle Box TMDL Improvements | Future project. | BMP Treatment Train | Planned | TBD |  |  | A | 882 | TBD | TBD | TBD | TBD | N/A | Structural | 2016 | North Indian River Lagoon | TBD | TBD | TBD | BMPTrains | yes | 200 | 2500
50957 | City of Titusville | North IRL | A | IR1-5 | 0.35 | 0.47 | 0.47173 | 8.4426 | 1.1278 | 3.9826 | 0.532 | 1700 | Institutional (Educational,religious,health and military facilities) | TV-23 | St. Johns Basin | 750.3728 | City of Titusville | TBD | St. Johns 2nd Baffle Box TMDL Improvements | Future project. | BMP Treatment Train | Planned | TBD |  |  | A | 882 | TBD | TBD | TBD | TBD | N/A | Structural | 2016 | North Indian River Lagoon | TBD | TBD | TBD | BMPTrains | yes | 200.4708 | 1909.0215
50958 | City of Titusville | North IRL | A | IR1-5 | 0.35 | 0.47 | 0.14603 | 8.4426 | 1.1278 | 1.2329 | 0.16469 | 1710 | Educational Facilities | TV-23 | St. Johns Basin | 750.3728 | City of Titusville | TBD | St. Johns 2nd Baffle Box TMDL Improvements | Future project. | BMP Treatment Train | Planned | TBD |  |  | A | 882 | TBD | TBD | TBD | TBD | N/A | Structural | 2016 | North Indian River Lagoon | TBD | TBD | TBD | BMPTrains | yes | 97.6054 | 590.9785
50959 | Natural Lands | North IRL | A | IR1-5 | 0.35 | 0.47 | 0.58914 | 5.4114 | 0.4794 | 3.1881 | 0.28243 | 6170 | Mixed wetland hardwoods | TV-23 | St. Johns Basin | 750.3728 | City of Titusville | TBD | St. Johns 2nd Baffle Box TMDL Improvements | Future project. | BMP Treatment Train | Planned | TBD |  |  | A | 882 | TBD | TBD | TBD | TBD | N/A | Structural | 2016 | North Indian River Lagoon | TBD | TBD | TBD | BMPTrains | yes | 193.5482 | 2384.1485
50960 | City of Titusville | North IRL | A | IR1-5 | 0.35 | 0.47 | 0.028628 | 5.4114 | 0.4794 | 0.15492 | 0.013724 | 7410 | Rural land in transition without positive indicators of intended activity | TV-23 | St. Johns Basin | 750.3728 | City of Titusville | TBD | St. Johns 2nd Baffle Box TMDL Improvements | Future project. | BMP Treatment Train | Planned | TBD |  |  | A | 882 | TBD | TBD | TBD | TBD | N/A | Structural | 2016 | North Indian River Lagoon | TBD | TBD | TBD | BMPTrains | yes | 45.7183 | 115.8515
50961 | City of Titusville | North IRL | A | IR1-5 | 0.35 | 0.47 | 0.22827 | 7.9659 | 1.0608 | 1.8184 | 0.24216 | 1700 | Institutional (Educational,religious,health and military facilities) | TV-23 | St. Johns Basin | 750.3728 | City of Titusville | TBD | St. Johns 2nd Baffle Box TMDL Improvements | Future project. | BMP Treatment Train | Planned | TBD |  |  | A | 882 | TBD | TBD | TBD | TBD | N/A | Structural | 2016 | North Indian River Lagoon | TBD | TBD | TBD | BMPTrains | yes | 151.3169 | 923.7894
50962 | Natural Lands | North IRL | A | IR1-5 | 0.35 | 0.47 | 0.042407 | 7.9659 | 1.0608 | 0.33781 | 0.044987 | 6170 | Mixed wetland hardwoods | TV-23 | St. Johns Basin | 750.3728 | City of Titusville | TBD | St. Johns 2nd Baffle Box TMDL Improvements | Future project. | BMP Treatment Train | Planned | TBD |  |  | A | 882 | TBD | TBD | TBD | TBD | N/A | Structural | 2016 | North Indian River Lagoon | TBD | TBD | TBD | BMPTrains | yes | 64.3388 | 171.6131
50963 | City of Titusville | North IRL | A | IR1-5 | 0.35 | 0.47 | 0.34708 | 7.9659 | 1.0608 | 2.7648 | 0.3682 | 1720 | Religious | TV-23 | St. Johns Basin | 750.3728 | City of Titusville | TBD | St. Johns 2nd Baffle Box TMDL Improvements | Future project. | BMP Treatment Train | Planned | TBD |  |  | A | 882 | TBD | TBD | TBD | TBD | N/A | Structural | 2016 | North Indian River Lagoon | TBD | TBD | TBD | BMPTrains | yes | 151.392 | 1404.5975
50964 | Natural Lands | North IRL | A | IR1-5 | 0.35 | 0.47 | 0.23994 | 7.3914 | 0.90072 | 1.7735 | 0.21612 | 6170 | Mixed wetland hardwoods | TV-23 | St. Johns Basin | 750.3728 | City of Titusville | TBD | St. Johns 2nd Baffle Box TMDL Improvements | Future project. | BMP Treatment Train | Planned | TBD |  |  | A | 882 | TBD | TBD | TBD | TBD | N/A | Structural | 2016 | North Indian River Lagoon | TBD | TBD | TBD | BMPTrains | yes | 128.1381 | 971.0119
50965 | Natural Lands | North IRL | A | IR1-5 | 0.35 | 0.47 | 0.1137 | 7.3914 | 0.90072 | 0.84041 | 0.10241 | 6460 | Mixed scrub-shrub wetland | TV-23 | St. Johns Basin | 750.3728 | City of Titusville | TBD | St. Johns 2nd Baffle Box TMDL Improvements | Future project. | BMP Treatment Train | Planned | TBD |  |  | A | 882 | TBD | TBD | TBD | TBD | N/A | Structural | 2016 | North Indian River Lagoon | TBD | TBD | TBD | BMPTrains | yes | 93.9809 | 460.1298
50966 | City of Titusville | North IRL | A | IR1-5 | 0.35 | 0.47 | 0.26412 | 7.3914 | 0.90072 | 1.9522 | 0.2379 | 1210 | Fixed Single Family Units | TV-23 | St. Johns Basin | 750.3728 | City of Titusville | TBD | St. Johns 2nd Baffle Box TMDL Improvements | Future project. | BMP Treatment Train | Planned | TBD |  |  | A | 882 | TBD | TBD | TBD | TBD | N/A | Structural | 2016 | North Indian River Lagoon | TBD | TBD | TBD | BMPTrains | yes | 142.777 | 1068.8583
50967 | Natural Lands | North IRL | A | IR1-5 | 0.35 | 0.47 | 0.43111 | 4.7101 | 0.3604 | 2.0306 | 0.15537 | 4110 | Pine flatwoods | TV-23 | St. Johns Basin | 750.3728 | City of Titusville | TBD | St. Johns 2nd Baffle Box TMDL Improvements | Future project. | BMP Treatment Train | Planned | TBD |  |  | A | 882 | TBD | TBD | TBD | TBD | N/A | Structural | 2016 | North Indian River Lagoon | TBD | TBD | TBD | BMPTrains | yes | 169.4674 | 1744.6537
50968 | Natural Lands | North IRL | A | IR1-5 | 0.35 | 0.47 | 0.054832 | 4.7101 | 0.3604 | 0.25826 | 0.019761 | 6410 | Freshwater marshes | TV-23 | St. Johns Basin | 750.3728 | City of Titusville | TBD | St. Johns 2nd Baffle Box TMDL Improvements | Future project. | BMP Treatment Train | Planned | TBD |  |  | A | 882 | TBD | TBD | TBD | TBD | N/A | Structural | 2016 | North Indian River Lagoon | TBD | TBD | TBD | BMPTrains | yes | 69.4141 | 221.8959
50969 | City of Titusville | North IRL | A | IR1-5 | 0.35 | 0.47 | 0.10693 | 4.7101 | 0.3604 | 0.50368 | 0.038539 | 1720 | Religious | TV-23 | St. Johns Basin | 750.3728 | City of Titusville | TBD | St. Johns 2nd Baffle Box TMDL Improvements | Future project. | BMP Treatment Train | Planned | TBD |  |  | A | 882 | TBD | TBD | TBD | TBD | N/A | Structural | 2016 | North Indian River Lagoon | TBD | TBD | TBD | BMPTrains | yes | 90.5041 | 432.7504
50970 | City of Titusville | North IRL | A | IR1-5 | 0.35 | 0.47 | 0.024884 | 4.7101 | 0.3604 | 0.1172 | 0.008968 | 1210 | Fixed Single Family Units | TV-23 | St. Johns Basin | 750.3728 | City of Titusville | TBD | St. Johns 2nd Baffle Box TMDL Improvements | Future project. | BMP Treatment Train | Planned | TBD |  |  | A | 882 | TBD | TBD | TBD | TBD | N/A | Structural | 2016 | North Indian River Lagoon | TBD | TBD | TBD | BMPTrains | yes | 48.6016 | 100.7
50971 | City of Titusville | North IRL | A | IR1-5 | 0.35 | 0.47 | 0.47055 | 8.6639 | 1.1971 | 4.0768 | 0.56328 | 1200 | Residential, Medium Density-Two-five dwellingunits per acre | TV-23 | St. Johns Basin | 750.3728 | City of Titusville | TBD | St. Johns 2nd Baffle Box TMDL Improvements | Future project. | BMP Treatment Train | Planned | TBD |  |  | A | 882 | TBD | TBD | TBD | TBD | N/A | Structural | 2016 | North Indian River Lagoon | TBD | TBD | TBD | BMPTrains | yes | 177.349 | 1904.229
50972 | Natural Lands | North IRL | A | IR1-5 | 0.35 | 0.47 | 0.14722 | 8.6639 | 1.1971 | 1.2755 | 0.17623 | 6170 | Mixed wetland hardwoods | TV-23 | St. Johns Basin | 750.3728 | City of Titusville | TBD | St. Johns 2nd Baffle Box TMDL Improvements | Future project. | BMP Treatment Train | Planned | TBD |  |  | A | 882 | TBD | TBD | TBD | TBD | N/A | Structural | 2016 | North Indian River Lagoon | TBD | TBD | TBD | BMPTrains | yes | 124.148 | 595.771
50973 | City of Titusville | North IRL | A | IR1-5 | 0.35 | 0.47 | 0.53724 | 8.8047 | 1.3675 | 4.7302 | 0.73468 | 1300 | Residential, High Density | TV-23 | St. Johns Basin | 750.3728 | City of Titusville | TBD | St. Johns 2nd Baffle Box TMDL Improvements | Future project. | BMP Treatment Train | Planned | TBD |  |  | A | 882 | TBD | TBD | TBD | TBD | N/A | Structural | 2016 | North Indian River Lagoon | TBD | TBD | TBD | BMPTrains | yes | 198.7315 | 2174.1354
50974 | City of Titusville | North IRL | A | IR1-5 | 0.35 | 0.47 | 0.00074291 | 8.8047 | 1.3675 | 0.0065411 | 0.0010159 | 1700 | Institutional (Educational,religious,health and military facilities) | TV-23 | St. Johns Basin | 750.3728 | City of Titusville | TBD | St. Johns 2nd Baffle Box TMDL Improvements | Future project. | BMP Treatment Train | Planned | TBD |  |  | A | 882 | TBD | TBD | TBD | TBD | N/A | Structural | 2016 | North Indian River Lagoon | TBD | TBD | TBD | BMPTrains | yes | 17.6146 | 3.0065
50975 | City of Titusville | North IRL | A | IR1-5 | 0.35 | 0.47 | 0.0058356 | 8.8047 | 1.3675 | 0.05138 | 0.0079802 | 1330 | Residential, High density; Multiple Dwelling Units, Low Rise <Two stories or less> | TV-23 | St. Johns Basin | 750.3728 | City of Titusville | TBD | St. Johns 2nd Baffle Box TMDL Improvements | Future project. | BMP Treatment Train | Planned | TBD |  |  | A | 882 | TBD | TBD | TBD | TBD | N/A | Structural | 2016 | North Indian River Lagoon | TBD | TBD | TBD | BMPTrains | yes | 40.6949 | 23.6157
50976 | City of Titusville | North IRL | A | IR1-5 | 0.35 | 0.47 | 0.033685 | 8.8047 | 1.3675 | 0.29659 | 0.046065 | 1330 | Residential, High density; Multiple Dwelling Units, Low Rise <Two stories or less> | TV-23 | St. Johns Basin | 750.3728 | City of Titusville | TBD | St. Johns 2nd Baffle Box TMDL Improvements | Future project. | BMP Treatment Train | Planned | TBD |  |  | A | 882 | TBD | TBD | TBD | TBD | N/A | Structural | 2016 | North Indian River Lagoon | TBD | TBD | TBD | BMPTrains | yes | 52.8497 | 136.3192
50977 | City of Titusville | North IRL | A | IR1-5 | 0.35 | 0.47 | 0.040259 | 8.8047 | 1.3675 | 0.35447 | 0.055055 | 1330 | Residential, High density; Multiple Dwelling Units, Low Rise <Two stories or less> | TV-23 | St. Johns Basin | 750.3728 | City of Titusville | TBD | St. Johns 2nd Baffle Box TMDL Improvements | Future project. | BMP Treatment Train | Planned | TBD |  |  | A | 882 | TBD | TBD | TBD | TBD | N/A | Structural | 2016 | North Indian River Lagoon | TBD | TBD | TBD | BMPTrains | yes | 56.1882 | 162.9232
50978 | City of Titusville | North IRL | A | IR1-5 | 0.35 | 0.47 | 0.00063127 | 9.8227 | 1.4429 | 0.0062008 | 0.00091085 | 1200 | Residential, Medium Density-Two-five dwellingunits per acre | TV-23 | St. Johns Basin | 750.3728 | City of Titusville | TBD | St. Johns 2nd Baffle Box TMDL Improvements | Future project. | BMP Treatment Train | Planned | TBD |  |  | A | 882 | TBD | TBD | TBD | TBD | N/A | Structural | 2016 | North Indian River Lagoon | TBD | TBD | TBD | BMPTrains | yes | 11.0026 | 2.5547
50979 | City of Titusville | North IRL | A | IR1-5 | 0.35 | 0.47 | 0.0064732 | 9.8227 | 1.4429 | 0.063585 | 0.0093401 | 1210 | Fixed Single Family Units | TV-23 | St. Johns Basin | 750.3728 | City of Titusville | TBD | St. Johns 2nd Baffle Box TMDL Improvements | Future project. | BMP Treatment Train | Planned | TBD |  |  | A | 882 | TBD | TBD | TBD | TBD | N/A | Structural | 2016 | North Indian River Lagoon | TBD | TBD | TBD | BMPTrains | yes | 21.2119 | 26.1963
50980 | City of Titusville | North IRL | A | IR1-5 | 0.35 | 0.47 | 0.10246 | 9.8227 | 1.4429 | 1.0064 | 0.14783 | 1210 | Fixed Single Family Units | TV-23 | St. Johns Basin | 750.3728 | City of Titusville | TBD | St. Johns 2nd Baffle Box TMDL Improvements | Future project. | BMP Treatment Train | Planned | TBD |  |  | A | 882 | TBD | TBD | TBD | TBD | N/A | Structural | 2016 | North Indian River Lagoon | TBD | TBD | TBD | BMPTrains | yes | 82.1687 | 414.6335
50981 | City of Titusville | North IRL | A | IR1-5 | 0.35 | 0.47 | 0.028374 | 9.8227 | 1.4429 | 0.27871 | 0.040941 | 1210 | Fixed Single Family Units | TV-23 | St. Johns Basin | 750.3728 | City of Titusville | TBD | St. Johns 2nd Baffle Box TMDL Improvements | Future project. | BMP Treatment Train | Planned | TBD |  |  | A | 882 | TBD | TBD | TBD | TBD | N/A | Structural | 2016 | North Indian River Lagoon | TBD | TBD | TBD | BMPTrains | yes | 55.6649 | 114.8263
50982 | City of Titusville | North IRL | A | IR1-5 | 0.35 | 0.47 | 0.16974 | 9.8227 | 1.4429 | 1.6673 | 0.24491 | 1210 | Fixed Single Family Units | TV-23 | St. Johns Basin | 750.3728 | City of Titusville | TBD | St. Johns 2nd Baffle Box TMDL Improvements | Future project. | BMP Treatment Train | Planned | TBD |  |  | A | 882 | TBD | TBD | TBD | TBD | N/A | Structural | 2016 | North Indian River Lagoon | TBD | TBD | TBD | BMPTrains | yes | 106.9409 | 686.9125
50983 | City of Titusville | North IRL | A | IR1-5 | 0.35 | 0.47 | 0.010027 | 9.8227 | 1.4429 | 0.098493 | 0.014468 | 1210 | Fixed Single Family Units | TV-23 | St. Johns Basin | 750.3728 | City of Titusville | TBD | St. Johns 2nd Baffle Box TMDL Improvements | Future project. | BMP Treatment Train | Planned | TBD |  |  | A | 882 | TBD | TBD | TBD | TBD | N/A | Structural | 2016 | North Indian River Lagoon | TBD | TBD | TBD | BMPTrains | yes | 42.1697 | 40.5779
50984 | City of Titusville | North IRL | A | IR1-5 | 0.35 | 0.47 | 0.27811 | 9.8227 | 1.4429 | 2.7318 | 0.40128 | 1210 | Fixed Single Family Units | TV-23 | St. Johns Basin | 750.3728 | City of Titusville | TBD | St. Johns 2nd Baffle Box TMDL Improvements | Future project. | BMP Treatment Train | Planned | TBD |  |  | A | 882 | TBD | TBD | TBD | TBD | N/A | Structural | 2016 | North Indian River Lagoon | TBD | TBD | TBD | BMPTrains | yes | 138.6339 | 1125.4855
50985 | City of Titusville | North IRL | A | IR1-5 | 0.35 | 0.47 | 0.021946 | 9.8227 | 1.4429 | 0.21557 | 0.031666 | 1210 | Fixed Single Family Units | TV-23 | St. Johns Basin | 750.3728 | City of Titusville | TBD | St. Johns 2nd Baffle Box TMDL Improvements | Future project. | BMP Treatment Train | Planned | TBD |  |  | A | 882 | TBD | TBD | TBD | TBD | N/A | Structural | 2016 | North Indian River Lagoon | TBD | TBD | TBD | BMPTrains | yes | 64.3522 | 88.8133
50986 | City of Titusville | North IRL | A | IR1-5 | 0.35 | 0.47 | 0.067224 | 8.939 | 1.272 | 0.60091 | 0.085506 | 1300 | Residential, High Density | TV-23 | St. Johns Basin | 750.3728 | City of Titusville | TBD | St. Johns 2nd Baffle Box TMDL Improvements | Future project. | BMP Treatment Train | Planned | TBD |  |  | A | 882 | TBD | TBD | TBD | TBD | N/A | Structural | 2016 | North Indian River Lagoon | TBD | TBD | TBD | BMPTrains | yes | 110.976 | 272.0458
50987 | City of Titusville | North IRL | A | IR1-5 | 0.35 | 0.47 | 0.10995 | 8.939 | 1.272 | 0.98282 | 0.13985 | 1700 | Institutional (Educational,religious,health and military facilities) | TV-23 | St. Johns Basin | 750.3728 | City of Titusville | TBD | St. Johns 2nd Baffle Box TMDL Improvements | Future project. | BMP Treatment Train | Planned | TBD |  |  | A | 882 | TBD | TBD | TBD | TBD | N/A | Structural | 2016 | North Indian River Lagoon | TBD | TBD | TBD | BMPTrains | yes | 117.9762 | 444.9398
50988 | City of Titusville | North IRL | A | IR1-5 | 0.35 | 0.47 | 0.44059 | 8.939 | 1.272 | 3.9385 | 0.56042 | 1710 | Educational Facilities | TV-23 | St. Johns Basin | 750.3728 | City of Titusville | TBD | St. Johns 2nd Baffle Box TMDL Improvements | Future project. | BMP Treatment Train | Planned | TBD |  |  | A | 882 | TBD | TBD | TBD | TBD | N/A | Structural | 2016 | North Indian River Lagoon | TBD | TBD | TBD | BMPTrains | yes | 171.405 | 1783.0144
50989 | City of Titusville | North IRL | A | IR1-5 | 0.35 | 0.47 | 0.24164 | 9.0841 | 1.2768 | 2.1951 | 0.30852 | 1200 | Residential, Medium Density-Two-five dwellingunits per acre | TV-23 | St. Johns Basin | 750.3728 | City of Titusville | TBD | St. Johns 2nd Baffle Box TMDL Improvements | Future project. | BMP Treatment Train | Planned | TBD |  |  | A | 882 | TBD | TBD | TBD | TBD | N/A | Structural | 2016 | North Indian River Lagoon | TBD | TBD | TBD | BMPTrains | yes | 130.7867 | 977.8999
50990 | City of Titusville | North IRL | A | IR1-5 | 0.35 | 0.47 | 0.043715 | 9.0841 | 1.2768 | 0.39711 | 0.055814 | 1210 | Fixed Single Family Units | TV-23 | St. Johns Basin | 750.3728 | City of Titusville | TBD | St. Johns 2nd Baffle Box TMDL Improvements | Future project. | BMP Treatment Train | Planned | TBD |  |  | A | 882 | TBD | TBD | TBD | TBD | N/A | Structural | 2016 | North Indian River Lagoon | TBD | TBD | TBD | BMPTrains | yes | 59.1257 | 176.9065
50991 | City of Titusville | North IRL | A | IR1-5 | 0.35 | 0.47 | 0.016377 | 9.0841 | 1.2768 | 0.14877 | 0.020909 | 1210 | Fixed Single Family Units | TV-23 | St. Johns Basin | 750.3728 | City of Titusville | TBD | St. Johns 2nd Baffle Box TMDL Improvements | Future project. | BMP Treatment Train | Planned | TBD |  |  | A | 882 | TBD | TBD | TBD | TBD | N/A | Structural | 2016 | North Indian River Lagoon | TBD | TBD | TBD | BMPTrains | yes | 54.3395 | 66.2741
50992 | City of Titusville | North IRL | A | IR1-5 | 0.35 | 0.47 | 0.31603 | 9.0841 | 1.2768 | 2.8708 | 0.4035 | 1750 | Governmental | TV-23 | St. Johns Basin | 750.3728 | City of Titusville | TBD | St. Johns 2nd Baffle Box TMDL Improvements | Future project. | BMP Treatment Train | Planned | TBD |  |  | A | 882 | TBD | TBD | TBD | TBD | N/A | Structural | 2016 | North Indian River Lagoon | TBD | TBD | TBD | BMPTrains | yes | 207.4925 | 1278.9195
50993 | City of Titusville | North IRL | A | IR1-5 | 0.35 | 0.47 | 0.00054786 | 11.826 | 1.5665 | 0.006479 | 0.00085822 | 1420 | Wholesale Sales and Services <Excluding warehouses associated with industrial use> | TV-23 | St. Johns Basin | 750.3728 | City of Titusville | TBD | St. Johns 2nd Baffle Box TMDL Improvements | Future project. | BMP Treatment Train | Planned | TBD |  |  | A | 882 | TBD | TBD | TBD | TBD | N/A | Structural | 2016 | North Indian River Lagoon | TBD | TBD | TBD | BMPTrains | yes | 8.64 | 2.2171
50994 | City of Titusville | North IRL | A | IR1-5 | 0.35 | 0.47 | 0.023446 | 11.826 | 1.5665 | 0.27728 | 0.036729 | 1410 | Retail Sales and Services | TV-23 | St. Johns Basin | 750.3728 | City of Titusville | TBD | St. Johns 2nd Baffle Box TMDL Improvements | Future project. | BMP Treatment Train | Planned | TBD |  |  | A | 882 | TBD | TBD | TBD | TBD | N/A | Structural | 2016 | North Indian River Lagoon | TBD | TBD | TBD | BMPTrains | yes | 60.2241 | 94.8844
50995 | City of Titusville | North IRL | A | IR1-5 | 0.35 | 0.47 | 0.18568 | 10.1791 | 1.5085 | 1.8901 | 0.28009 | 1200 | Residential, Medium Density-Two-five dwellingunits per acre | TV-23 | St. Johns Basin | 750.3728 | City of Titusville | TBD | St. Johns 2nd Baffle Box TMDL Improvements | Future project. | BMP Treatment Train | Planned | TBD |  |  | A | 882 | TBD | TBD | TBD | TBD | N/A | Structural | 2016 | North Indian River Lagoon | TBD | TBD | TBD | BMPTrains | yes | 130.1572 | 751.4248
50996 | City of Titusville | North IRL | A | IR1-5 | 0.35 | 0.47 | 0.033575 | 10.1791 | 1.5085 | 0.34176 | 0.050646 | 1210 | Fixed Single Family Units | TV-23 | St. Johns Basin | 750.3728 | City of Titusville | TBD | St. Johns 2nd Baffle Box TMDL Improvements | Future project. | BMP Treatment Train | Planned | TBD |  |  | A | 882 | TBD | TBD | TBD | TBD | N/A | Structural | 2016 | North Indian River Lagoon | TBD | TBD | TBD | BMPTrains | yes | 47.5445 | 135.8724
50997 | City of Titusville | North IRL | A | IR1-5 | 0.35 | 0.47 | 0.047605 | 10.1791 | 1.5085 | 0.48458 | 0.071811 | 1210 | Fixed Single Family Units | TV-23 | St. Johns Basin | 750.3728 | City of Titusville | TBD | St. Johns 2nd Baffle Box TMDL Improvements | Future project. | BMP Treatment Train | Planned | TBD |  |  | A | 882 | TBD | TBD | TBD | TBD | N/A | Structural | 2016 | North Indian River Lagoon | TBD | TBD | TBD | BMPTrains | yes | 62.7342 | 192.6506
50998 | City of Titusville | North IRL | A | IR1-5 | 0.35 | 0.47 | 0.023024 | 10.1791 | 1.5085 | 0.23436 | 0.034731 | 1210 | Fixed Single Family Units | TV-23 | St. Johns Basin | 750.3728 | City of Titusville | TBD | St. Johns 2nd Baffle Box TMDL Improvements | Future project. | BMP Treatment Train | Planned | TBD |  |  | A | 882 | TBD | TBD | TBD | TBD | N/A | Structural | 2016 | North Indian River Lagoon | TBD | TBD | TBD | BMPTrains | yes | 40.2481 | 93.1738
50999 | City of Titusville | North IRL | A | IR1-5 | 0.35 | 0.47 | 0.117 | 10.1791 | 1.5085 | 1.191 | 0.17649 | 1210 | Fixed Single Family Units | TV-23 | St. Johns Basin | 750.3728 | City of Titusville | TBD | St. Johns 2nd Baffle Box TMDL Improvements | Future project. | BMP Treatment Train | Planned | TBD |  |  | A | 882 | TBD | TBD | TBD | TBD | N/A | Structural | 2016 | North Indian River Lagoon | TBD | TBD | TBD | BMPTrains | yes | 88.1615 | 473.4855
51000 | City of Titusville | North IRL | A | IR1-5 | 0.35 | 0.47 | 0.14748 | 10.1791 | 1.5085 | 1.5012 | 0.22246 | 1210 | Fixed Single Family Units | TV-23 | St. Johns Basin | 750.3728 | City of Titusville | TBD | St. Johns 2nd Baffle Box TMDL Improvements | Future project. | BMP Treatment Train | Planned | TBD |  |  | A | 882 | TBD | TBD | TBD | TBD | N/A | Structural | 2016 | North Indian River Lagoon | TBD | TBD | TBD | BMPTrains | yes | 98.1721 | 596.8137
51001 | City of Titusville | North IRL | A | IR1-5 | 0.35 | 0.47 | 0.063402 | 10.1791 | 1.5085 | 0.64538 | 0.09564 | 1210 | Fixed Single Family Units | TV-23 | St. Johns Basin | 750.3728 | City of Titusville | TBD | St. Johns 2nd Baffle Box TMDL Improvements | Future project. | BMP Treatment Train | Planned | TBD |  |  | A | 882 | TBD | TBD | TBD | TBD | N/A | Structural | 2016 | North Indian River Lagoon | TBD | TBD | TBD | BMPTrains | yes | 74.2404 | 256.5791
51002 | City of Titusville | North IRL | A | IR1-5 | 0.35 | 0.47 | 0.20008 | 9.7665 | 1.4348 | 1.9541 | 0.28708 | 1200 | Residential, Medium Density-Two-five dwellingunits per acre | TV-23 | St. Johns Basin | 750.3728 | City of Titusville | TBD | St. Johns 2nd Baffle Box TMDL Improvements | Future project. | BMP Treatment Train | Planned | TBD |  |  | A | 882 | TBD | TBD | TBD | TBD | N/A | Structural | 2016 | North Indian River Lagoon | TBD | TBD | TBD | BMPTrains | yes | 168.5604 | 809.7059
51003 | City of Titusville | North IRL | A | IR1-5 | 0.35 | 0.47 | 0.13444 | 9.7665 | 1.4348 | 1.313 | 0.1929 | 1210 | Fixed Single Family Units | TV-23 | St. Johns Basin | 750.3728 | City of Titusville | TBD | St. Johns 2nd Baffle Box TMDL Improvements | Future project. | BMP Treatment Train | Planned | TBD |  |  | A | 882 | TBD | TBD | TBD | TBD | N/A | Structural | 2016 | North Indian River Lagoon | TBD | TBD | TBD | BMPTrains | yes | 137.9373 | 544.0707
51004 | City of Titusville | North IRL | A | IR1-5 | 0.35 | 0.47 | 0.030269 | 9.7665 | 1.4348 | 0.29562 | 0.04343 | 1210 | Fixed Single Family Units | TV-23 | St. Johns Basin | 750.3728 | City of Titusville | TBD | St. Johns 2nd Baffle Box TMDL Improvements | Future project. | BMP Treatment Train | Planned | TBD |  |  | A | 882 | TBD | TBD | TBD | TBD | N/A | Structural | 2016 | North Indian River Lagoon | TBD | TBD | TBD | BMPTrains | yes | 97.1732 | 122.4943
51005 | City of Titusville | North IRL | A | IR1-5 | 0.35 | 0.47 | 0.21023 | 9.7665 | 1.4348 | 2.0532 | 0.30164 | 1210 | Fixed Single Family Units | TV-23 | St. Johns Basin | 750.3728 | City of Titusville | TBD | St. Johns 2nd Baffle Box TMDL Improvements | Future project. | BMP Treatment Train | Planned | TBD |  |  | A | 882 | TBD | TBD | TBD | TBD | N/A | Structural | 2016 | North Indian River Lagoon | TBD | TBD | TBD | BMPTrains | yes | 126.9082 | 850.7799
51006 | City of Titusville | North IRL | A | IR1-5 | 0.35 | 0.47 | 0.048763 | 8.2823 | 1.1313 | 0.40387 | 0.055166 | 1200 | Residential, Medium Density-Two-five dwellingunits per acre | TV-23 | St. Johns Basin | 750.3728 | City of Titusville | TBD | St. Johns 2nd Baffle Box TMDL Improvements | Future project. | BMP Treatment Train | Planned | TBD |  |  | A | 882 | TBD | TBD | TBD | TBD | N/A | Structural | 2016 | North Indian River Lagoon | TBD | TBD | TBD | BMPTrains | yes | 101.2117 | 197.3353
51007 | City of Titusville | North IRL | A | IR1-5 | 0.35 | 0.47 | 0.14171 | 8.2823 | 1.1313 | 1.1737 | 0.16032 | 1700 | Institutional (Educational,religious,health and military facilities) | TV-23 | St. Johns Basin | 750.3728 | City of Titusville | TBD | St. Johns 2nd Baffle Box TMDL Improvements | Future project. | BMP Treatment Train | Planned | TBD |  |  | A | 882 | TBD | TBD | TBD | TBD | N/A | Structural | 2016 | North Indian River Lagoon | TBD | TBD | TBD | BMPTrains | yes | 118.0313 | 573.4938
51008 | City of Titusville | North IRL | A | IR1-5 | 0.35 | 0.47 | 0.11692 | 8.2823 | 1.1313 | 0.96836 | 0.13227 | 1780 | Commercial Child Care | TV-23 | St. Johns Basin | 750.3728 | City of Titusville | TBD | St. Johns 2nd Baffle Box TMDL Improvements | Future project. | BMP Treatment Train | Planned | TBD |  |  | A | 882 | TBD | TBD | TBD | TBD | N/A | Structural | 2016 | North Indian River Lagoon | TBD | TBD | TBD | BMPTrains | yes | 147.8238 | 473.1543
51009 | City of Titusville | North IRL | A | IR1-5 | 0.35 | 0.47 | 0.31037 | 8.2823 | 1.1313 | 2.5706 | 0.35112 | 1750 | Governmental | TV-23 | St. Johns Basin | 750.3728 | City of Titusville | TBD | St. Johns 2nd Baffle Box TMDL Improvements | Future project. | BMP Treatment Train | Planned | TBD |  |  | A | 882 | TBD | TBD | TBD | TBD | N/A | Structural | 2016 | North Indian River Lagoon | TBD | TBD | TBD | BMPTrains | yes | 150.3749 | 1256.0165
51010 | City of Titusville | North IRL | A | IR1-5 | 0.35 | 0.47 | 0.24229 | 7.9808 | 1.2452 | 1.9336 | 0.30169 | 1480 | Cemeteries | TV-23 | St. Johns Basin | 750.3728 | City of Titusville | TBD | St. Johns 2nd Baffle Box TMDL Improvements | Future project. | BMP Treatment Train | Planned | TBD |  |  | A | 882 | TBD | TBD | TBD | TBD | N/A | Structural | 2016 | North Indian River Lagoon | TBD | TBD | TBD | BMPTrains | yes | 139.2272 | 980.4962
51011 | City of Titusville | North IRL | A | IR1-5 | 0.35 | 0.47 | 0.37548 | 7.9808 | 1.2452 | 2.9966 | 0.46754 | 1340 | Residential, High density; Multiple Dwelling Units, High Rise <Three stories or more> | TV-23 | St. Johns Basin | 750.3728 | City of Titusville | TBD | St. Johns 2nd Baffle Box TMDL Improvements | Future project. | BMP Treatment Train | Planned | TBD |  |  | A | 882 | TBD | TBD | TBD | TBD | N/A | Structural | 2016 | North Indian River Lagoon | TBD | TBD | TBD | BMPTrains | yes | 160.7875 | 1519.5038
51012 | Natural Lands | North IRL | A | IR1-5 | 0.35 | 0.47 | 0.61776 | 4.9687 | 0.4127 | 3.0695 | 0.25495 | 6170 | Mixed wetland hardwoods | TV-23 | St. Johns Basin | 750.3728 | City of Titusville | TBD | St. Johns 2nd Baffle Box TMDL Improvements | Future project. | BMP Treatment Train | Planned | TBD |  |  | A | 882 | TBD | TBD | TBD | TBD | N/A | Structural | 2016 | North Indian River Lagoon | TBD | TBD | TBD | BMPTrains | yes | 200 | 2500
51013 | City of Titusville | North IRL | A | IR1-5 | 0.35 | 0.47 | 0.23191 | 9.7961 | 1.439 | 2.2718 | 0.33372 | 1200 | Residential, Medium Density-Two-five dwellingunits per acre | TV-23 | St. Johns Basin | 750.3728 | City of Titusville | TBD | St. Johns 2nd Baffle Box TMDL Improvements | Future project. | BMP Treatment Train | Planned | TBD |  |  | A | 882 | TBD | TBD | TBD | TBD | N/A | Structural | 2016 | North Indian River Lagoon | TBD | TBD | TBD | BMPTrains | yes | 140.193 | 938.4925
51014 | City of Titusville | North IRL | A | IR1-5 | 0.35 | 0.47 | 0.033951 | 9.7961 | 1.439 | 0.33259 | 0.048856 | 1210 | Fixed Single Family Units | TV-23 | St. Johns Basin | 750.3728 | City of Titusville | TBD | St. Johns 2nd Baffle Box TMDL Improvements | Future project. | BMP Treatment Train | Planned | TBD |  |  | A | 882 | TBD | TBD | TBD | TBD | N/A | Structural | 2016 | North Indian River Lagoon | TBD | TBD | TBD | BMPTrains | yes | 57.2342 | 137.394
51015 | City of Titusville | North IRL | A | IR1-5 | 0.35 | 0.47 | 0.17822 | 9.7961 | 1.439 | 1.7458 | 0.25646 | 1210 | Fixed Single Family Units | TV-23 | St. Johns Basin | 750.3728 | City of Titusville | TBD | St. Johns 2nd Baffle Box TMDL Improvements | Future project. | BMP Treatment Train | Planned | TBD |  |  | A | 882 | TBD | TBD | TBD | TBD | N/A | Structural | 2016 | North Indian River Lagoon | TBD | TBD | TBD | BMPTrains | yes | 104.8488 | 721.2204
51016 | City of Titusville | North IRL | A | IR1-5 | 0.35 | 0.47 | 0.00026745 | 9.7961 | 1.439 | 0.00262 | 0.00038488 | 1210 | Fixed Single Family Units | TV-23 | St. Johns Basin | 750.3728 | City of Titusville | TBD | St. Johns 2nd Baffle Box TMDL Improvements | Future project. | BMP Treatment Train | Planned | TBD |  |  | A | 882 | TBD | TBD | TBD | TBD | N/A | Structural | 2016 | North Indian River Lagoon | TBD | TBD | TBD | BMPTrains | yes | 4.9944 | 1.0823
51017 | City of Titusville | North IRL | A | IR1-5 | 0.35 | 0.47 | 0.1041 | 9.7961 | 1.439 | 1.0198 | 0.14981 | 1210 | Fixed Single Family Units | TV-23 | St. Johns Basin | 750.3728 | City of Titusville | TBD | St. Johns 2nd Baffle Box TMDL Improvements | Future project. | BMP Treatment Train | Planned | TBD |  |  | A | 882 | TBD | TBD | TBD | TBD | N/A | Structural | 2016 | North Indian River Lagoon | TBD | TBD | TBD | BMPTrains | yes | 86.4507 | 421.2892
51018 | City of Titusville | North IRL | A | IR1-5 | 0.35 | 0.47 | 0.069023 | 9.7961 | 1.439 | 0.67615 | 0.099326 | 1210 | Fixed Single Family Units | TV-23 | St. Johns Basin | 750.3728 | City of Titusville | TBD | St. Johns 2nd Baffle Box TMDL Improvements | Future project. | BMP Treatment Train | Planned | TBD |  |  | A | 882 | TBD | TBD | TBD | TBD | N/A | Structural | 2016 | North Indian River Lagoon | TBD | TBD | TBD | BMPTrains | yes | 77.4816 | 279.3243
51019 | City of Titusville | North IRL | A | IR1-5 | 0.35 | 0.47 | 0.00029589 | 9.7961 | 1.439 | 0.0028986 | 0.00042579 | 1210 | Fixed Single Family Units | TV-23 | St. Johns Basin | 750.3728 | City of Titusville | TBD | St. Johns 2nd Baffle Box TMDL Improvements | Future project. | BMP Treatment Train | Planned | TBD |  |  | A | 882 | TBD | TBD | TBD | TBD | N/A | Structural | 2016 | North Indian River Lagoon | TBD | TBD | TBD | BMPTrains | yes | 6.819 | 1.1974
51020 | City of Titusville | North IRL | A | IR1-5 | 0.35 | 0.47 | 0.10928 | 9.6995 | 1.3495 | 1.06 | 0.14748 | 1200 | Residential, Medium Density-Two-five dwellingunits per acre | TV-23 | St. Johns Basin | 750.3728 | City of Titusville | TBD | St. Johns 2nd Baffle Box TMDL Improvements | Future project. | BMP Treatment Train | Planned | TBD |  |  | A | 882 | TBD | TBD | TBD | TBD | N/A | Structural | 2016 | North Indian River Lagoon | TBD | TBD | TBD | BMPTrains | yes | 133.9074 | 442.2571
51021 | Natural Lands | North IRL | A | IR1-5 | 0.35 | 0.47 | 0.1103 | 9.6995 | 1.3495 | 1.0699 | 0.14885 | 6300 | Wetland Forested Mixed | TV-23 | St. Johns Basin | 750.3728 | City of Titusville | TBD | St. Johns 2nd Baffle Box TMDL Improvements | Future project. | BMP Treatment Train | Planned | TBD |  |  | A | 882 | TBD | TBD | TBD | TBD | N/A | Structural | 2016 | North Indian River Lagoon | TBD | TBD | TBD | BMPTrains | yes | 123.2317 | 446.3723
51022 | City of Titusville | North IRL | A | IR1-5 | 0.35 | 0.47 | 0.013792 | 9.6995 | 1.3495 | 0.13377 | 0.018612 | 1210 | Fixed Single Family Units | TV-23 | St. Johns Basin | 750.3728 | City of Titusville | TBD | St. Johns 2nd Baffle Box TMDL Improvements | Future project. | BMP Treatment Train | Planned | TBD |  |  | A | 882 | TBD | TBD | TBD | TBD | N/A | Structural | 2016 | North Indian River Lagoon | TBD | TBD | TBD | BMPTrains | yes | 36.5657 | 55.8132
51023 | City of Titusville | North IRL | A | IR1-5 | 0.35 | 0.47 | 0.11895 | 9.6995 | 1.3495 | 1.1538 | 0.16052 | 1210 | Fixed Single Family Units | TV-23 | St. Johns Basin | 750.3728 | City of Titusville | TBD | St. Johns 2nd Baffle Box TMDL Improvements | Future project. | BMP Treatment Train | Planned | TBD |  |  | A | 882 | TBD | TBD | TBD | TBD | N/A | Structural | 2016 | North Indian River Lagoon | TBD | TBD | TBD | BMPTrains | yes | 90.6955 | 481.3831
51024 | City of Titusville | North IRL | A | IR1-5 | 0.35 | 0.47 | 0.16418 | 9.6995 | 1.3495 | 1.5924 | 0.22155 | 1210 | Fixed Single Family Units | TV-23 | St. Johns Basin | 750.3728 | City of Titusville | TBD | St. Johns 2nd Baffle Box TMDL Improvements | Future project. | BMP Treatment Train | Planned | TBD |  |  | A | 882 | TBD | TBD | TBD | TBD | N/A | Structural | 2016 | North Indian River Lagoon | TBD | TBD | TBD | BMPTrains | yes | 101.7095 | 664.4006
51025 | City of Titusville | North IRL | A | IR1-5 | 0.35 | 0.47 | 0.01304 | 9.6995 | 1.3495 | 0.12648 | 0.017597 | 1210 | Fixed Single Family Units | TV-23 | St. Johns Basin | 750.3728 | City of Titusville | TBD | St. Johns 2nd Baffle Box TMDL Improvements | Future project. | BMP Treatment Train | Planned | TBD |  |  | A | 882 | TBD | TBD | TBD | TBD | N/A | Structural | 2016 | North Indian River Lagoon | TBD | TBD | TBD | BMPTrains | yes | 37.614 | 52.7717
51026 | City of Titusville | North IRL | A | IR1-5 | 0.35 | 0.47 | 0.088217 | 9.6995 | 1.3495 | 0.85566 | 0.11905 | 1410 | Retail Sales and Services | TV-23 | St. Johns Basin | 750.3728 | City of Titusville | TBD | St. Johns 2nd Baffle Box TMDL Improvements | Future project. | BMP Treatment Train | Planned | TBD |  |  | A | 882 | TBD | TBD | TBD | TBD | N/A | Structural | 2016 | North Indian River Lagoon | TBD | TBD | TBD | BMPTrains | yes | 100.5273 | 357.0021
51027 | City of Titusville | North IRL | A | IR1-5 | 0.35 | 0.47 | 0.30943 | 9.9151 | 1.4616 | 3.068 | 0.45226 | 1200 | Residential, Medium Density-Two-five dwellingunits per acre | TV-23 | St. Johns Basin | 750.3728 | City of Titusville | TBD | St. Johns 2nd Baffle Box TMDL Improvements | Future project. | BMP Treatment Train | Planned | TBD |  |  | A | 882 | TBD | TBD | TBD | TBD | N/A | Structural | 2016 | North Indian River Lagoon | TBD | TBD | TBD | BMPTrains | yes | 317.5173 | 1252.2215
51028 | City of Titusville | North IRL | A | IR1-5 | 0.35 | 0.47 | 0.12527 | 9.9151 | 1.4616 | 1.242 | 0.18308 | 1210 | Fixed Single Family Units | TV-23 | St. Johns Basin | 750.3728 | City of Titusville | TBD | St. Johns 2nd Baffle Box TMDL Improvements | Future project. | BMP Treatment Train | Planned | TBD |  |  | A | 882 | TBD | TBD | TBD | TBD | N/A | Structural | 2016 | North Indian River Lagoon | TBD | TBD | TBD | BMPTrains | yes | 92.8794 | 506.9301
51029 | City of Titusville | North IRL | A | IR1-5 | 0.35 | 0.47 | 0.091903 | 9.9151 | 1.4616 | 0.91123 | 0.13432 | 1200 | Residential, Medium Density-Two-five dwellingunits per acre | TV-23 | St. Johns Basin | 750.3728 | City of Titusville | TBD | St. Johns 2nd Baffle Box TMDL Improvements | Future project. | BMP Treatment Train | Planned | TBD |  |  | A | 882 | TBD | TBD | TBD | TBD | N/A | Structural | 2016 | North Indian River Lagoon | TBD | TBD | TBD | BMPTrains | yes | 79.3161 | 371.9196
51030 | City of Titusville | North IRL | A | IR1-5 | 0.35 | 0.47 | 0.091098 | 9.9151 | 1.4616 | 0.90324 | 0.13315 | 1210 | Fixed Single Family Units | TV-23 | St. Johns Basin | 750.3728 | City of Titusville | TBD | St. Johns 2nd Baffle Box TMDL Improvements | Future project. | BMP Treatment Train | Planned | TBD |  |  | A | 882 | TBD | TBD | TBD | TBD | N/A | Structural | 2016 | North Indian River Lagoon | TBD | TBD | TBD | BMPTrains | yes | 78.768 | 368.6586
51031 | City of Titusville | North IRL | A | IR1-5 | 0.35 | 0.47 | 6.6774e-05 | 9.9151 | 1.4616 | 0.00066207 | 9.7594e-05 | 1210 | Fixed Single Family Units | TV-23 | St. Johns Basin | 750.3728 | City of Titusville | TBD | St. Johns 2nd Baffle Box TMDL Improvements | Future project. | BMP Treatment Train | Planned | TBD |  |  | A | 882 | TBD | TBD | TBD | TBD | N/A | Structural | 2016 | North Indian River Lagoon | TBD | TBD | TBD | BMPTrains | yes | 2.7089 | 0.27022
51032 | Natural Lands | North IRL | A | IR1-5 | 0.35 | 0.47 | 0.0068406 | 12.3711 | 1.6297 | 0.084626 | 0.011148 | 6300 | Wetland Forested Mixed | TV-23 | St. Johns Basin | 750.3728 | City of Titusville | TBD | St. Johns 2nd Baffle Box TMDL Improvements | Future project. | BMP Treatment Train | Planned | TBD |  |  | A | 882 | TBD | TBD | TBD | TBD | N/A | Structural | 2016 | North Indian River Lagoon | TBD | TBD | TBD | BMPTrains | yes | 28.004 | 27.6831
51033 | City of Titusville | North IRL | A | IR1-5 | 0.35 | 0.47 | 0.60856 | 12.3711 | 1.6297 | 7.5286 | 0.9918 | 1410 | Retail Sales and Services | TV-23 | St. Johns Basin | 750.3728 | City of Titusville | TBD | St. Johns 2nd Baffle Box TMDL Improvements | Future project. | BMP Treatment Train | Planned | TBD |  |  | A | 882 | TBD | TBD | TBD | TBD | N/A | Structural | 2016 | North Indian River Lagoon | TBD | TBD | TBD | BMPTrains | yes | 195.435 | 2462.7652
51034 | City of Titusville | North IRL | A | IR1-5 | 0.35 | 0.47 | 0.0023603 | 12.3711 | 1.6297 | 0.029199 | 0.0038467 | 1210 | Fixed Single Family Units | TV-23 | St. Johns Basin | 750.3728 | City of Titusville | TBD | St. Johns 2nd Baffle Box TMDL Improvements | Future project. | BMP Treatment Train | Planned | TBD |  |  | A | 882 | TBD | TBD | TBD | TBD | N/A | Structural | 2016 | North Indian River Lagoon | TBD | TBD | TBD | BMPTrains | yes | 15.26 | 9.5517
51035 | Natural Lands | North IRL | A | IR1-5 | 0.35 | 0.47 | 0.56035 | 3.6687 | 0.13948 | 2.0558 | 0.078157 | 4110 | Pine flatwoods | TV-23 | St. Johns Basin | 750.3728 | City of Titusville | TBD | St. Johns 2nd Baffle Box TMDL Improvements | Future project. | BMP Treatment Train | Planned | TBD |  |  | A | 882 | TBD | TBD | TBD | TBD | N/A | Structural | 2016 | North Indian River Lagoon | TBD | TBD | TBD | BMPTrains | yes | 188.0405 | 2267.6637
51036 | Natural Lands | North IRL | A | IR1-5 | 0.35 | 0.47 | 0.057412 | 3.6687 | 0.13948 | 0.21062 | 0.0080077 | 6170 | Mixed wetland hardwoods | TV-23 | St. Johns Basin | 750.3728 | City of Titusville | TBD | St. Johns 2nd Baffle Box TMDL Improvements | Future project. | BMP Treatment Train | Planned | TBD |  |  | A | 882 | TBD | TBD | TBD | TBD | N/A | Structural | 2016 | North Indian River Lagoon | TBD | TBD | TBD | BMPTrains | yes | 72.2417 | 232.3363
51037 | Natural Lands | North IRL | A | IR1-5 | 0.35 | 0.47 | 0.61776 | 4.8559 | 0.39733 | 2.9998 | 0.24545 | 6170 | Mixed wetland hardwoods | TV-23 | St. Johns Basin | 750.3728 | City of Titusville | TBD | St. Johns 2nd Baffle Box TMDL Improvements | Future project. | BMP Treatment Train | Planned | TBD |  |  | A | 882 | TBD | TBD | TBD | TBD | N/A | Structural | 2016 | North Indian River Lagoon | TBD | TBD | TBD | BMPTrains | yes | 200 | 2500
51038 | City of Titusville | North IRL | A | IR1-5 | 0.35 | 0.47 | 0.14466 | 9.8126 | 1.4414 | 1.4195 | 0.20853 | 1200 | Residential, Medium Density-Two-five dwellingunits per acre | TV-23 | St. Johns Basin | 750.3728 | City of Titusville | TBD | St. Johns 2nd Baffle Box TMDL Improvements | Future project. | BMP Treatment Train | Planned | TBD |  |  | A | 882 | TBD | TBD | TBD | TBD | N/A | Structural | 2016 | North Indian River Lagoon | TBD | TBD | TBD | BMPTrains | yes | 123.4295 | 585.4357
51039 | City of Titusville | North IRL | A | IR1-5 | 0.35 | 0.47 | 0.065214 | 9.8126 | 1.4414 | 0.63992 | 0.094002 | 1210 | Fixed Single Family Units | TV-23 | St. Johns Basin | 750.3728 | City of Titusville | TBD | St. Johns 2nd Baffle Box TMDL Improvements | Future project. | BMP Treatment Train | Planned | TBD |  |  | A | 882 | TBD | TBD | TBD | TBD | N/A | Structural | 2016 | North Indian River Lagoon | TBD | TBD | TBD | BMPTrains | yes | 85.5046 | 263.9111
51040 | City of Titusville | North IRL | A | IR1-5 | 0.35 | 0.47 | 0.21261 | 9.8126 | 1.4414 | 2.0862 | 0.30646 | 1210 | Fixed Single Family Units | TV-23 | St. Johns Basin | 750.3728 | City of Titusville | TBD | St. Johns 2nd Baffle Box TMDL Improvements | Future project. | BMP Treatment Train | Planned | TBD |  |  | A | 882 | TBD | TBD | TBD | TBD | N/A | Structural | 2016 | North Indian River Lagoon | TBD | TBD | TBD | BMPTrains | yes | 119.5088 | 860.3907
51041 | City of Titusville | North IRL | A | IR1-5 | 0.35 | 0.47 | 0.16163 | 9.8126 | 1.4414 | 1.586 | 0.23298 | 1210 | Fixed Single Family Units | TV-23 | St. Johns Basin | 750.3728 | City of Titusville | TBD | St. Johns 2nd Baffle Box TMDL Improvements | Future project. | BMP Treatment Train | Planned | TBD |  |  | A | 882 | TBD | TBD | TBD | TBD | N/A | Structural | 2016 | North Indian River Lagoon | TBD | TBD | TBD | BMPTrains | yes | 108.0972 | 654.0827
51042 | City of Titusville | North IRL | A | IR1-5 | 0.35 | 0.47 | 0.015261 | 9.8126 | 1.4414 | 0.14975 | 0.021998 | 1210 | Fixed Single Family Units | TV-23 | St. Johns Basin | 750.3728 | City of Titusville | TBD | St. Johns 2nd Baffle Box TMDL Improvements | Future project. | BMP Treatment Train | Planned | TBD |  |  | A | 882 | TBD | TBD | TBD | TBD | N/A | Structural | 2016 | North Indian River Lagoon | TBD | TBD | TBD | BMPTrains | yes | 52.4032 | 61.7609
51043 | City of Titusville | North IRL | A | IR1-5 | 0.35 | 0.47 | 0.0042407 | 9.8126 | 1.4414 | 0.041613 | 0.0061128 | 1210 | Fixed Single Family Units | TV-23 | St. Johns Basin | 750.3728 | City of Titusville | TBD | St. Johns 2nd Baffle Box TMDL Improvements | Future project. | BMP Treatment Train | Planned | TBD |  |  | A | 882 | TBD | TBD | TBD | TBD | N/A | Structural | 2016 | North Indian River Lagoon | TBD | TBD | TBD | BMPTrains | yes | 27.2497 | 17.1617
51044 | City of Titusville | North IRL | A | IR1-5 | 0.35 | 0.47 | 0.014149 | 9.8126 | 1.4414 | 0.13883 | 0.020394 | 1210 | Fixed Single Family Units | TV-23 | St. Johns Basin | 750.3728 | City of Titusville | TBD | St. Johns 2nd Baffle Box TMDL Improvements | Future project. | BMP Treatment Train | Planned | TBD |  |  | A | 882 | TBD | TBD | TBD | TBD | N/A | Structural | 2016 | North Indian River Lagoon | TBD | TBD | TBD | BMPTrains | yes | 36.6097 | 57.2572
51045 | Natural Lands | North IRL | A | IR1-5 | 0.35 | 0.47 | 0.00015894 | 4.6424 | 0.36792 | 0.00073785 | 5.8477e-05 | 6170 | Mixed wetland hardwoods | TV-23 | St. Johns Basin | 750.3728 | City of Titusville | TBD | St. Johns 2nd Baffle Box TMDL Improvements | Future project. | BMP Treatment Train | Planned | TBD |  |  | A | 882 | TBD | TBD | TBD | TBD | N/A | Structural | 2016 | North Indian River Lagoon | TBD | TBD | TBD | BMPTrains | yes | 3.9081 | 0.6432
51046 | City of Titusville | North IRL | A | IR1-5 | 0.35 | 0.47 | 0.15669 | 11.3518 | 1.6271 | 1.7787 | 0.25495 | 1400 | Commercial and Services | TV-23 | St. Johns Basin | 750.3728 | City of Titusville | TBD | St. Johns 2nd Baffle Box TMDL Improvements | Future project. | BMP Treatment Train | Planned | TBD |  |  | A | 882 | TBD | TBD | TBD | TBD | N/A | Structural | 2016 | North Indian River Lagoon | TBD | TBD | TBD | BMPTrains | yes | 121.8505 | 634.1011
51047 | City of Titusville | North IRL | A | IR1-5 | 0.35 | 0.47 | 0.0039019 | 11.3518 | 1.6271 | 0.044294 | 0.0063489 | 1210 | Fixed Single Family Units | TV-23 | St. Johns Basin | 750.3728 | City of Titusville | TBD | St. Johns 2nd Baffle Box TMDL Improvements | Future project. | BMP Treatment Train | Planned | TBD |  |  | A | 882 | TBD | TBD | TBD | TBD | N/A | Structural | 2016 | North Indian River Lagoon | TBD | TBD | TBD | BMPTrains | yes | 25.1035 | 15.7906
51048 | City of Titusville | North IRL | A | IR1-5 | 0.35 | 0.47 | 0.053316 | 11.3518 | 1.6271 | 0.60523 | 0.086751 | 1300 | Residential, High Density | TV-23 | St. Johns Basin | 750.3728 | City of Titusville | TBD | St. Johns 2nd Baffle Box TMDL Improvements | Future project. | BMP Treatment Train | Planned | TBD |  |  | A | 882 | TBD | TBD | TBD | TBD | N/A | Structural | 2016 | North Indian River Lagoon | TBD | TBD | TBD | BMPTrains | yes | 60.9153 | 215.762
51049 | City of Titusville | North IRL | A | IR1-5 | 0.35 | 0.47 | 0.053983 | 11.3518 | 1.6271 | 0.61281 | 0.087837 | 1300 | Residential, High Density | TV-23 | St. Johns Basin | 750.3728 | City of Titusville | TBD | St. Johns 2nd Baffle Box TMDL Improvements | Future project. | BMP Treatment Train | Planned | TBD |  |  | A | 882 | TBD | TBD | TBD | TBD | N/A | Structural | 2016 | North Indian River Lagoon | TBD | TBD | TBD | BMPTrains | yes | 59.2894 | 218.4634
51050 | City of Titusville | North IRL | A | IR1-5 | 0.35 | 0.47 | 0.1453 | 11.3518 | 1.6271 | 1.6494 | 0.23642 | 1430 | Professional Services | TV-23 | St. Johns Basin | 750.3728 | City of Titusville | TBD | St. Johns 2nd Baffle Box TMDL Improvements | Future project. | BMP Treatment Train | Planned | TBD |  |  | A | 882 | TBD | TBD | TBD | TBD | N/A | Structural | 2016 | North Indian River Lagoon | TBD | TBD | TBD | BMPTrains | yes | 104.687 | 588.0137
51051 | City of Titusville | North IRL | A | IR1-5 | 0.35 | 0.47 | 0.1836 | 11.3518 | 1.6271 | 2.0842 | 0.29874 | 1410 | Retail Sales and Services | TV-23 | St. Johns Basin | 750.3728 | City of Titusville | TBD | St. Johns 2nd Baffle Box TMDL Improvements | Future project. | BMP Treatment Train | Planned | TBD |  |  | A | 882 | TBD | TBD | TBD | TBD | N/A | Structural | 2016 | North Indian River Lagoon | TBD | TBD | TBD | BMPTrains | yes | 113.5722 | 743.0094
51052 | City of Titusville | North IRL | A | IR1-5 | 0.35 | 0.47 | 0.026377 | 11.7228 | 1.5555 | 0.30921 | 0.041029 | 1400 | Commercial and Services | TV-23 | St. Johns Basin | 750.3728 | City of Titusville | TBD | St. Johns 2nd Baffle Box TMDL Improvements | Future project. | BMP Treatment Train | Planned | TBD |  |  | A | 882 | TBD | TBD | TBD | TBD | N/A | Structural | 2016 | North Indian River Lagoon | TBD | TBD | TBD | BMPTrains | yes | 41.8583 | 106.7443
51053 | City of Titusville | North IRL | A | IR1-5 | 0.35 | 0.47 | 0.013496 | 11.7228 | 1.5555 | 0.15821 | 0.020992 | 1700 | Institutional (Educational,religious,health and military facilities) | TV-23 | St. Johns Basin | 750.3728 | City of Titusville | TBD | St. Johns 2nd Baffle Box TMDL Improvements | Future project. | BMP Treatment Train | Planned | TBD |  |  | A | 882 | TBD | TBD | TBD | TBD | N/A | Structural | 2016 | North Indian River Lagoon | TBD | TBD | TBD | BMPTrains | yes | 29.7163 | 54.6159
51054 | City of Titusville | North IRL | A | IR1-5 | 0.35 | 0.47 | 0.0079789 | 11.7228 | 1.5555 | 0.093535 | 0.012411 | 1750 | Governmental | TV-23 | St. Johns Basin | 750.3728 | City of Titusville | TBD | St. Johns 2nd Baffle Box TMDL Improvements | Future project. | BMP Treatment Train | Planned | TBD |  |  | A | 882 | TBD | TBD | TBD | TBD | N/A | Structural | 2016 | North Indian River Lagoon | TBD | TBD | TBD | BMPTrains | yes | 23.8843 | 32.2893
51055 | City of Titusville | North IRL | A | IR1-5 | 0.35 | 0.47 | 0.12498 | 9.8227 | 1.4429 | 1.2276 | 0.18032 | 1200 | Residential, Medium Density-Two-five dwellingunits per acre | TV-23 | St. Johns Basin | 750.3728 | City of Titusville | TBD | St. Johns 2nd Baffle Box TMDL Improvements | Future project. | BMP Treatment Train | Planned | TBD |  |  | A | 882 | TBD | TBD | TBD | TBD | N/A | Structural | 2016 | North Indian River Lagoon | TBD | TBD | TBD | BMPTrains | yes | 128.1008 | 505.7564
51056 | City of Titusville | North IRL | A | IR1-5 | 0.35 | 0.47 | 0.0097438 | 9.8227 | 1.4429 | 0.095711 | 0.014059 | 1210 | Fixed Single Family Units | TV-23 | St. Johns Basin | 750.3728 | City of Titusville | TBD | St. Johns 2nd Baffle Box TMDL Improvements | Future project. | BMP Treatment Train | Planned | TBD |  |  | A | 882 | TBD | TBD | TBD | TBD | N/A | Structural | 2016 | North Indian River Lagoon | TBD | TBD | TBD | BMPTrains | yes | 43.1221 | 39.4317
51057 | City of Titusville | North IRL | A | IR1-5 | 0.35 | 0.47 | 0.20199 | 9.8227 | 1.4429 | 1.9841 | 0.29144 | 1210 | Fixed Single Family Units | TV-23 | St. Johns Basin | 750.3728 | City of Titusville | TBD | St. Johns 2nd Baffle Box TMDL Improvements | Future project. | BMP Treatment Train | Planned | TBD |  |  | A | 882 | TBD | TBD | TBD | TBD | N/A | Structural | 2016 | North Indian River Lagoon | TBD | TBD | TBD | BMPTrains | yes | 126.5272 | 817.4099
51058 | City of Titusville | North IRL | A | IR1-5 | 0.35 | 0.47 | 0.21486 | 9.8227 | 1.4429 | 2.1106 | 0.31002 | 1210 | Fixed Single Family Units | TV-23 | St. Johns Basin | 750.3728 | City of Titusville | TBD | St. Johns 2nd Baffle Box TMDL Improvements | Future project. | BMP Treatment Train | Planned | TBD |  |  | A | 882 | TBD | TBD | TBD | TBD | N/A | Structural | 2016 | North Indian River Lagoon | TBD | TBD | TBD | BMPTrains | yes | 125.8018 | 869.523
51059 | City of Titusville | North IRL | A | IR1-5 | 0.35 | 0.47 | 0.00011145 | 9.8227 | 1.4429 | 0.0010947 | 0.0001608 | 1210 | Fixed Single Family Units | TV-23 | St. Johns Basin | 750.3728 | City of Titusville | TBD | St. Johns 2nd Baffle Box TMDL Improvements | Future project. | BMP Treatment Train | Planned | TBD |  |  | A | 882 | TBD | TBD | TBD | TBD | N/A | Structural | 2016 | North Indian River Lagoon | TBD | TBD | TBD | BMPTrains | yes | 3.4435 | 0.451
51060 | City of Titusville | North IRL | A | IR1-5 | 0.35 | 0.47 | 0.063022 | 9.8227 | 1.4429 | 0.61905 | 0.090933 | 1210 | Fixed Single Family Units | TV-23 | St. Johns Basin | 750.3728 | City of Titusville | TBD | St. Johns 2nd Baffle Box TMDL Improvements | Future project. | BMP Treatment Train | Planned | TBD |  |  | A | 882 | TBD | TBD | TBD | TBD | N/A | Structural | 2016 | North Indian River Lagoon | TBD | TBD | TBD | BMPTrains | yes | 76.6254 | 255.041
51061 | City of Titusville | North IRL | A | IR1-5 | 0.35 | 0.47 | 0.0030609 | 9.8227 | 1.4429 | 0.030066 | 0.0044165 | 1210 | Fixed Single Family Units | TV-23 | St. Johns Basin | 750.3728 | City of Titusville | TBD | St. Johns 2nd Baffle Box TMDL Improvements | Future project. | BMP Treatment Train | Planned | TBD |  |  | A | 882 | TBD | TBD | TBD | TBD | N/A | Structural | 2016 | North Indian River Lagoon | TBD | TBD | TBD | BMPTrains | yes | 16.2496 | 12.3871
51062 | City of Titusville | North IRL | A | IR1-5 | 0.35 | 0.47 | 0.15986 | 9.6979 | 1.416 | 1.5503 | 0.22637 | 1200 | Residential, Medium Density-Two-five dwellingunits per acre | TV-23 | St. Johns Basin | 750.3728 | City of Titusville | TBD | St. Johns 2nd Baffle Box TMDL Improvements | Future project. | BMP Treatment Train | Planned | TBD |  |  | A | 882 | TBD | TBD | TBD | TBD | N/A | Structural | 2016 | North Indian River Lagoon | TBD | TBD | TBD | BMPTrains | yes | 158.0049 | 646.9314
51063 | City of Titusville | North IRL | A | IR1-5 | 0.35 | 0.47 | 0.047175 | 9.6979 | 1.416 | 0.4575 | 0.066801 | 1700 | Institutional (Educational,religious,health and military facilities) | TV-23 | St. Johns Basin | 750.3728 | City of Titusville | TBD | St. Johns 2nd Baffle Box TMDL Improvements | Future project. | BMP Treatment Train | Planned | TBD |  |  | A | 882 | TBD | TBD | TBD | TBD | N/A | Structural | 2016 | North Indian River Lagoon | TBD | TBD | TBD | BMPTrains | yes | 107.6618 | 190.9109
51064 | City of Titusville | North IRL | A | IR1-5 | 0.35 | 0.47 | 0.12629 | 9.6979 | 1.416 | 1.2247 | 0.17882 | 1210 | Fixed Single Family Units | TV-23 | St. Johns Basin | 750.3728 | City of Titusville | TBD | St. Johns 2nd Baffle Box TMDL Improvements | Future project. | BMP Treatment Train | Planned | TBD |  |  | A | 882 | TBD | TBD | TBD | TBD | N/A | Structural | 2016 | North Indian River Lagoon | TBD | TBD | TBD | BMPTrains | yes | 128.4038 | 511.062
51065 | City of Titusville | North IRL | A | IR1-5 | 0.35 | 0.47 | 0.020348 | 9.6979 | 1.416 | 0.19733 | 0.028813 | 1210 | Fixed Single Family Units | TV-23 | St. Johns Basin | 750.3728 | City of Titusville | TBD | St. Johns 2nd Baffle Box TMDL Improvements | Future project. | BMP Treatment Train | Planned | TBD |  |  | A | 882 | TBD | TBD | TBD | TBD | N/A | Structural | 2016 | North Indian River Lagoon | TBD | TBD | TBD | BMPTrains | yes | 55.5921 | 82.3442
51066 | City of Titusville | North IRL | A | IR1-5 | 0.35 | 0.47 | 0.13314 | 9.6979 | 1.416 | 1.2912 | 0.18854 | 1210 | Fixed Single Family Units | TV-23 | St. Johns Basin | 750.3728 | City of Titusville | TBD | St. Johns 2nd Baffle Box TMDL Improvements | Future project. | BMP Treatment Train | Planned | TBD |  |  | A | 882 | TBD | TBD | TBD | TBD | N/A | Structural | 2016 | North Indian River Lagoon | TBD | TBD | TBD | BMPTrains | yes | 99.0359 | 538.8174
51067 | City of Titusville | North IRL | A | IR1-5 | 0.35 | 0.47 | 9.6489e-07 | 9.6979 | 1.416 | 9.3574e-06 | 1.3663e-06 | 1210 | Fixed Single Family Units | TV-23 | St. Johns Basin | 750.3728 | City of Titusville | TBD | St. Johns 2nd Baffle Box TMDL Improvements | Future project. | BMP Treatment Train | Planned | TBD |  |  | A | 882 | TBD | TBD | TBD | TBD | N/A | Structural | 2016 | North Indian River Lagoon | TBD | TBD | TBD | BMPTrains | yes | 0.98903 | 0.0039048
51068 | City of Titusville | North IRL | A | IR1-5 | 0.35 | 0.47 | 0.19499 | 9.8073 | 1.4407 | 1.9124 | 0.28093 | 1200 | Residential, Medium Density-Two-five dwellingunits per acre | TV-23 | St. Johns Basin | 750.3728 | City of Titusville | TBD | St. Johns 2nd Baffle Box TMDL Improvements | Future project. | BMP Treatment Train | Planned | TBD |  |  | A | 882 | TBD | TBD | TBD | TBD | N/A | Structural | 2016 | North Indian River Lagoon | TBD | TBD | TBD | BMPTrains | yes | 131.5468 | 789.1062
51069 | City of Titusville | North IRL | A | IR1-5 | 0.35 | 0.47 | 0.0053548 | 9.8073 | 1.4407 | 0.052516 | 0.0077149 | 1210 | Fixed Single Family Units | TV-23 | St. Johns Basin | 750.3728 | City of Titusville | TBD | St. Johns 2nd Baffle Box TMDL Improvements | Future project. | BMP Treatment Train | Planned | TBD |  |  | A | 882 | TBD | TBD | TBD | TBD | N/A | Structural | 2016 | North Indian River Lagoon | TBD | TBD | TBD | BMPTrains | yes | 19.7226 | 21.6701
51070 | City of Titusville | North IRL | A | IR1-5 | 0.35 | 0.47 | 0.11378 | 9.8073 | 1.4407 | 1.1159 | 0.16393 | 1210 | Fixed Single Family Units | TV-23 | St. Johns Basin | 750.3728 | City of Titusville | TBD | St. Johns 2nd Baffle Box TMDL Improvements | Future project. | BMP Treatment Train | Planned | TBD |  |  | A | 882 | TBD | TBD | TBD | TBD | N/A | Structural | 2016 | North Indian River Lagoon | TBD | TBD | TBD | BMPTrains | yes | 89.771 | 460.4687
51071 | City of Titusville | North IRL | A | IR1-5 | 0.35 | 0.47 | 0.025153 | 9.8073 | 1.4407 | 0.24668 | 0.036238 | 1210 | Fixed Single Family Units | TV-23 | St. Johns Basin | 750.3728 | City of Titusville | TBD | St. Johns 2nd Baffle Box TMDL Improvements | Future project. | BMP Treatment Train | Planned | TBD |  |  | A | 882 | TBD | TBD | TBD | TBD | N/A | Structural | 2016 | North Indian River Lagoon | TBD | TBD | TBD | BMPTrains | yes | 64.0473 | 101.7887
51072 | City of Titusville | North IRL | A | IR1-5 | 0.35 | 0.47 | 0.19672 | 9.8073 | 1.4407 | 1.9293 | 0.28343 | 1210 | Fixed Single Family Units | TV-23 | St. Johns Basin | 750.3728 | City of Titusville | TBD | St. Johns 2nd Baffle Box TMDL Improvements | Future project. | BMP Treatment Train | Planned | TBD |  |  | A | 882 | TBD | TBD | TBD | TBD | N/A | Structural | 2016 | North Indian River Lagoon | TBD | TBD | TBD | BMPTrains | yes | 112.9414 | 796.1063
51073 | City of Titusville | North IRL | A | IR1-5 | 0.35 | 0.47 | 0.0052104 | 9.8073 | 1.4407 | 0.0511 | 0.0075068 | 1210 | Fixed Single Family Units | TV-23 | St. Johns Basin | 750.3728 | City of Titusville | TBD | St. Johns 2nd Baffle Box TMDL Improvements | Future project. | BMP Treatment Train | Planned | TBD |  |  | A | 882 | TBD | TBD | TBD | TBD | N/A | Structural | 2016 | North Indian River Lagoon | TBD | TBD | TBD | BMPTrains | yes | 33.8379 | 21.0856
51074 | City of Titusville | North IRL | A | IR1-5 | 0.35 | 0.47 | 0.076511 | 9.8073 | 1.4407 | 0.75037 | 0.11023 | 1210 | Fixed Single Family Units | TV-23 | St. Johns Basin | 750.3728 | City of Titusville | TBD | St. Johns 2nd Baffle Box TMDL Improvements | Future project. | BMP Treatment Train | Planned | TBD |  |  | A | 882 | TBD | TBD | TBD | TBD | N/A | Structural | 2016 | North Indian River Lagoon | TBD | TBD | TBD | BMPTrains | yes | 85.0845 | 309.6283
51075 | City of Titusville | North IRL | A | IR1-5 | 0.35 | 0.47 | 3.6094e-05 | 9.8073 | 1.4407 | 0.00035398 | 5.2002e-05 | 1210 | Fixed Single Family Units | TV-23 | St. Johns Basin | 750.3728 | City of Titusville | TBD | St. Johns 2nd Baffle Box TMDL Improvements | Future project. | BMP Treatment Train | Planned | TBD |  |  | A | 882 | TBD | TBD | TBD | TBD | N/A | Structural | 2016 | North Indian River Lagoon | TBD | TBD | TBD | BMPTrains | yes | 3.0476 | 0.14607
51076 | City of Titusville | North IRL | A | IR1-5 | 0.35 | 0.47 | 0.15633 | 9.7801 | 1.4367 | 1.529 | 0.22461 | 1200 | Residential, Medium Density-Two-five dwellingunits per acre | TV-23 | St. Johns Basin | 750.3728 | City of Titusville | TBD | St. Johns 2nd Baffle Box TMDL Improvements | Future project. | BMP Treatment Train | Planned | TBD |  |  | A | 882 | TBD | TBD | TBD | TBD | N/A | Structural | 2016 | North Indian River Lagoon | TBD | TBD | TBD | BMPTrains | yes | 108.077 | 632.6615
51077 | City of Titusville | North IRL | A | IR1-5 | 0.35 | 0.47 | 0.0017309 | 9.7801 | 1.4367 | 0.016929 | 0.0024868 | 1210 | Fixed Single Family Units | TV-23 | St. Johns Basin | 750.3728 | City of Titusville | TBD | St. Johns 2nd Baffle Box TMDL Improvements | Future project. | BMP Treatment Train | Planned | TBD |  |  | A | 882 | TBD | TBD | TBD | TBD | N/A | Structural | 2016 | North Indian River Lagoon | TBD | TBD | TBD | BMPTrains | yes | 13.3222 | 7.0048
51078 | City of Titusville | North IRL | A | IR1-5 | 0.35 | 0.47 | 0.05304 | 9.7801 | 1.4367 | 0.51873 | 0.076203 | 1210 | Fixed Single Family Units | TV-23 | St. Johns Basin | 750.3728 | City of Titusville | TBD | St. Johns 2nd Baffle Box TMDL Improvements | Future project. | BMP Treatment Train | Planned | TBD |  |  | A | 882 | TBD | TBD | TBD | TBD | N/A | Structural | 2016 | North Indian River Lagoon | TBD | TBD | TBD | BMPTrains | yes | 85.9134 | 214.6435
51079 | City of Titusville | North IRL | A | IR1-5 | 0.35 | 0.47 | 0.10763 | 9.7801 | 1.4367 | 1.0527 | 0.15464 | 1210 | Fixed Single Family Units | TV-23 | St. Johns Basin | 750.3728 | City of Titusville | TBD | St. Johns 2nd Baffle Box TMDL Improvements | Future project. | BMP Treatment Train | Planned | TBD |  |  | A | 882 | TBD | TBD | TBD | TBD | N/A | Structural | 2016 | North Indian River Lagoon | TBD | TBD | TBD | BMPTrains | yes | 86.513 | 435.5708
51080 | City of Titusville | North IRL | A | IR1-5 | 0.35 | 0.47 | 0.010541 | 9.7801 | 1.4367 | 0.10309 | 0.015145 | 1210 | Fixed Single Family Units | TV-23 | St. Johns Basin | 750.3728 | City of Titusville | TBD | St. Johns 2nd Baffle Box TMDL Improvements | Future project. | BMP Treatment Train | Planned | TBD |  |  | A | 882 | TBD | TBD | TBD | TBD | N/A | Structural | 2016 | North Indian River Lagoon | TBD | TBD | TBD | BMPTrains | yes | 27.6131 | 42.659
51081 | City of Titusville | North IRL | A | IR1-5 | 0.35 | 0.47 | 0.022136 | 9.7801 | 1.4367 | 0.21649 | 0.031803 | 1210 | Fixed Single Family Units | TV-23 | St. Johns Basin | 750.3728 | City of Titusville | TBD | St. Johns 2nd Baffle Box TMDL Improvements | Future project. | BMP Treatment Train | Planned | TBD |  |  | A | 882 | TBD | TBD | TBD | TBD | N/A | Structural | 2016 | North Indian River Lagoon | TBD | TBD | TBD | BMPTrains | yes | 47.9472 | 89.5808
51082 | City of Titusville | North IRL | A | IR1-5 | 0.35 | 0.47 | 0.0027616 | 12.3856 | 1.6369 | 0.034204 | 0.0045203 | 1200 | Residential, Medium Density-Two-five dwellingunits per acre | TV-23 | St. Johns Basin | 750.3728 | City of Titusville | TBD | St. Johns 2nd Baffle Box TMDL Improvements | Future project. | BMP Treatment Train | Planned | TBD |  |  | A | 882 | TBD | TBD | TBD | TBD | N/A | Structural | 2016 | North Indian River Lagoon | TBD | TBD | TBD | BMPTrains | yes | 16.5007 | 11.1756
51083 | City of Titusville | North IRL | A | IR1-5 | 0.35 | 0.47 | 0.60496 | 12.3856 | 1.6369 | 7.4928 | 0.99024 | 1410 | Retail Sales and Services | TV-23 | St. Johns Basin | 750.3728 | City of Titusville | TBD | St. Johns 2nd Baffle Box TMDL Improvements | Future project. | BMP Treatment Train | Planned | TBD |  |  | A | 882 | TBD | TBD | TBD | TBD | N/A | Structural | 2016 | North Indian River Lagoon | TBD | TBD | TBD | BMPTrains | yes | 195.8413 | 2448.1939
51084 | City of Titusville | North IRL | A | IR1-5 | 0.35 | 0.47 | 0.0025663 | 12.3856 | 1.6369 | 0.031785 | 0.0042007 | 1780 | Commercial Child Care | TV-23 | St. Johns Basin | 750.3728 | City of Titusville | TBD | St. Johns 2nd Baffle Box TMDL Improvements | Future project. | BMP Treatment Train | Planned | TBD |  |  | A | 882 | TBD | TBD | TBD | TBD | N/A | Structural | 2016 | North Indian River Lagoon | TBD | TBD | TBD | BMPTrains | yes | 28.1546 | 10.3854
51085 | City of Titusville | North IRL | A | IR1-5 | 0.35 | 0.47 | 0.0074737 | 12.3856 | 1.6369 | 0.092566 | 0.012233 | 1210 | Fixed Single Family Units | TV-23 | St. Johns Basin | 750.3728 | City of Titusville | TBD | St. Johns 2nd Baffle Box TMDL Improvements | Future project. | BMP Treatment Train | Planned | TBD |  |  | A | 882 | TBD | TBD | TBD | TBD | N/A | Structural | 2016 | North Indian River Lagoon | TBD | TBD | TBD | BMPTrains | yes | 22.7184 | 30.2451
51086 | City of Titusville | North IRL | A | IR1-5 | 0.35 | 0.47 | 0.00013337 | 9.802 | 1.4399 | 0.0013073 | 0.00019204 | 1200 | Residential, Medium Density-Two-five dwellingunits per acre | TV-23 | St. Johns Basin | 750.3728 | City of Titusville | TBD | St. Johns 2nd Baffle Box TMDL Improvements | Future project. | BMP Treatment Train | Planned | TBD |  |  | A | 882 | TBD | TBD | TBD | TBD | N/A | Structural | 2016 | North Indian River Lagoon | TBD | TBD | TBD | BMPTrains | yes | 8.5411 | 0.53974
51087 | City of Titusville | North IRL | A | IR1-5 | 0.35 | 0.47 | 0.22404 | 9.802 | 1.4399 | 2.196 | 0.3226 | 1210 | Fixed Single Family Units | TV-23 | St. Johns Basin | 750.3728 | City of Titusville | TBD | St. Johns 2nd Baffle Box TMDL Improvements | Future project. | BMP Treatment Train | Planned | TBD |  |  | A | 882 | TBD | TBD | TBD | TBD | N/A | Structural | 2016 | North Indian River Lagoon | TBD | TBD | TBD | BMPTrains | yes | 157.2455 | 906.6654
51088 | City of Titusville | North IRL | A | IR1-5 | 0.35 | 0.47 | 0.23428 | 9.802 | 1.4399 | 2.2964 | 0.33734 | 1210 | Fixed Single Family Units | TV-23 | St. Johns Basin | 750.3728 | City of Titusville | TBD | St. Johns 2nd Baffle Box TMDL Improvements | Future project. | BMP Treatment Train | Planned | TBD |  |  | A | 882 | TBD | TBD | TBD | TBD | N/A | Structural | 2016 | North Indian River Lagoon | TBD | TBD | TBD | BMPTrains | yes | 192.5885 | 948.1106
51089 | City of Titusville | North IRL | A | IR1-5 | 0.35 | 0.47 | 0.00043579 | 9.802 | 1.4399 | 0.0042716 | 0.00062749 | 1210 | Fixed Single Family Units | TV-23 | St. Johns Basin | 750.3728 | City of Titusville | TBD | St. Johns 2nd Baffle Box TMDL Improvements | Future project. | BMP Treatment Train | Planned | TBD |  |  | A | 882 | TBD | TBD | TBD | TBD | N/A | Structural | 2016 | North Indian River Lagoon | TBD | TBD | TBD | BMPTrains | yes | 10.2792 | 1.7636
51090 | City of Titusville | North IRL | A | IR1-5 | 0.35 | 0.47 | 0.61776 | 7.9098 | 1.081 | 4.8864 | 0.6678 | 1720 | Religious | TV-23 | St. Johns Basin | 750.3728 | City of Titusville | TBD | St. Johns 2nd Baffle Box TMDL Improvements | Future project. | BMP Treatment Train | Planned | TBD |  |  | A | 882 | TBD | TBD | TBD | TBD | N/A | Structural | 2016 | North Indian River Lagoon | TBD | TBD | TBD | BMPTrains | yes | 200 | 2500
51091 | City of Titusville | North IRL | A | IR1-5 | 0.35 | 0.47 | 0.37706 | 9.8029 | 1.44 | 3.6962 | 0.54297 | 1200 | Residential, Medium Density-Two-five dwellingunits per acre | TV-23 | St. Johns Basin | 750.3728 | City of Titusville | TBD | St. Johns 2nd Baffle Box TMDL Improvements | Future project. | BMP Treatment Train | Planned | TBD |  |  | A | 882 | TBD | TBD | TBD | TBD | N/A | Structural | 2016 | North Indian River Lagoon | TBD | TBD | TBD | BMPTrains | yes | 198.1646 | 1525.8925
51092 | City of Titusville | North IRL | A | IR1-5 | 0.35 | 0.47 | 0.017908 | 9.8029 | 1.44 | 0.17555 | 0.025789 | 1210 | Fixed Single Family Units | TV-23 | St. Johns Basin | 750.3728 | City of Titusville | TBD | St. Johns 2nd Baffle Box TMDL Improvements | Future project. | BMP Treatment Train | Planned | TBD |  |  | A | 882 | TBD | TBD | TBD | TBD | N/A | Structural | 2016 | North Indian River Lagoon | TBD | TBD | TBD | BMPTrains | yes | 48.5379 | 72.4728
51093 | City of Titusville | North IRL | A | IR1-5 | 0.35 | 0.47 | 0.018506 | 9.8029 | 1.44 | 0.18141 | 0.026649 | 1210 | Fixed Single Family Units | TV-23 | St. Johns Basin | 750.3728 | City of Titusville | TBD | St. Johns 2nd Baffle Box TMDL Improvements | Future project. | BMP Treatment Train | Planned | TBD |  |  | A | 882 | TBD | TBD | TBD | TBD | N/A | Structural | 2016 | North Indian River Lagoon | TBD | TBD | TBD | BMPTrains | yes | 53.3652 | 74.8894
51094 | City of Titusville | North IRL | A | IR1-5 | 0.35 | 0.47 | 0.17229 | 9.8029 | 1.44 | 1.6889 | 0.2481 | 1210 | Fixed Single Family Units | TV-23 | St. Johns Basin | 750.3728 | City of Titusville | TBD | St. Johns 2nd Baffle Box TMDL Improvements | Future project. | BMP Treatment Train | Planned | TBD |  |  | A | 882 | TBD | TBD | TBD | TBD | N/A | Structural | 2016 | North Indian River Lagoon | TBD | TBD | TBD | BMPTrains | yes | 104.5387 | 697.2197
51095 | City of Titusville | North IRL | A | IR1-5 | 0.35 | 0.47 | 0.032006 | 9.8029 | 1.44 | 0.31376 | 0.04609 | 1210 | Fixed Single Family Units | TV-23 | St. Johns Basin | 750.3728 | City of Titusville | TBD | St. Johns 2nd Baffle Box TMDL Improvements | Future project. | BMP Treatment Train | Planned | TBD |  |  | A | 882 | TBD | TBD | TBD | TBD | N/A | Structural | 2016 | North Indian River Lagoon | TBD | TBD | TBD | BMPTrains | yes | 54.3559 | 129.5255
51096 | Natural Lands | North IRL | A | IR1-5 | 0.35 | 0.47 | 0.61776 | 5.0223 | 0.41994 | 3.1026 | 0.25942 | 6460 | Mixed scrub-shrub wetland | TV-23 | St. Johns Basin | 750.3728 | City of Titusville | TBD | St. Johns 2nd Baffle Box TMDL Improvements | Future project. | BMP Treatment Train | Planned | TBD |  |  | A | 882 | TBD | TBD | TBD | TBD | N/A | Structural | 2016 | North Indian River Lagoon | TBD | TBD | TBD | BMPTrains | yes | 200 | 2500
51097 | City of Titusville | North IRL | A | IR1-5 | 0.35 | 0.47 | 0.019364 | 5.2089 | 0.46071 | 0.10086 | 0.0089211 | 1200 | Residential, Medium Density-Two-five dwellingunits per acre | TV-23 | St. Johns Basin | 750.3728 | City of Titusville | TBD | St. Johns 2nd Baffle Box TMDL Improvements | Future project. | BMP Treatment Train | Planned | TBD |  |  | A | 882 | TBD | TBD | TBD | TBD | N/A | Structural | 2016 | North Indian River Lagoon | TBD | TBD | TBD | BMPTrains | yes | 102.6216 | 78.3624
51098 | Natural Lands | North IRL | A | IR1-5 | 0.35 | 0.47 | 0.59177 | 5.2089 | 0.46071 | 3.0825 | 0.27264 | 6170 | Mixed wetland hardwoods | TV-23 | St. Johns Basin | 750.3728 | City of Titusville | TBD | St. Johns 2nd Baffle Box TMDL Improvements | Future project. | BMP Treatment Train | Planned | TBD |  |  | A | 882 | TBD | TBD | TBD | TBD | N/A | Structural | 2016 | North Indian River Lagoon | TBD | TBD | TBD | BMPTrains | yes | 195.9396 | 2394.8077
51099 | City of Titusville | North IRL | A | IR1-5 | 0.35 | 0.47 | 0.00075004 | 5.2089 | 0.46071 | 0.0039069 | 0.00034555 | 1210 | Fixed Single Family Units | TV-23 | St. Johns Basin | 750.3728 | City of Titusville | TBD | St. Johns 2nd Baffle Box TMDL Improvements | Future project. | BMP Treatment Train | Planned | TBD |  |  | A | 882 | TBD | TBD | TBD | TBD | N/A | Structural | 2016 | North Indian River Lagoon | TBD | TBD | TBD | BMPTrains | yes | 20.2476 | 3.0353
51100 | City of Titusville | North IRL | A | IR1-5 | 0.35 | 0.47 | 0.0058798 | 5.2089 | 0.46071 | 0.030627 | 0.0027089 | 1210 | Fixed Single Family Units | TV-23 | St. Johns Basin | 750.3728 | City of Titusville | TBD | St. Johns 2nd Baffle Box TMDL Improvements | Future project. | BMP Treatment Train | Planned | TBD |  |  | A | 882 | TBD | TBD | TBD | TBD | N/A | Structural | 2016 | North Indian River Lagoon | TBD | TBD | TBD | BMPTrains | yes | 41.9927 | 23.7946
51101 | City of Titusville | North IRL | A | IR1-5 | 0.35 | 0.47 | 0.50639 | 9.8047 | 1.4403 | 4.9649 | 0.72936 | 1200 | Residential, Medium Density-Two-five dwellingunits per acre | TV-23 | St. Johns Basin | 750.3728 | City of Titusville | TBD | St. Johns 2nd Baffle Box TMDL Improvements | Future project. | BMP Treatment Train | Planned | TBD |  |  | A | 882 | TBD | TBD | TBD | TBD | N/A | Structural | 2016 | North Indian River Lagoon | TBD | TBD | TBD | BMPTrains | yes | 200.8444 | 2049.2693
51102 | City of Titusville | North IRL | A | IR1-5 | 0.35 | 0.47 | 0.11138 | 9.8047 | 1.4403 | 1.092 | 0.16042 | 1210 | Fixed Single Family Units | TV-23 | St. Johns Basin | 750.3728 | City of Titusville | TBD | St. Johns 2nd Baffle Box TMDL Improvements | Future project. | BMP Treatment Train | Planned | TBD |  |  | A | 882 | TBD | TBD | TBD | TBD | N/A | Structural | 2016 | North Indian River Lagoon | TBD | TBD | TBD | BMPTrains | yes | 87.1578 | 450.7307
51103 | City of Titusville | North IRL | A | IR1-5 | 0.35 | 0.47 | 0.033737 | 9.7911 | 1.4383 | 0.33033 | 0.048525 | 1200 | Residential, Medium Density-Two-five dwellingunits per acre | TV-23 | St. Johns Basin | 750.3728 | City of Titusville | TBD | St. Johns 2nd Baffle Box TMDL Improvements | Future project. | BMP Treatment Train | Planned | TBD |  |  | A | 882 | TBD | TBD | TBD | TBD | N/A | Structural | 2016 | North Indian River Lagoon | TBD | TBD | TBD | BMPTrains | yes | 52.2603 | 136.5303
51104 | City of Titusville | North IRL | A | IR1-5 | 0.35 | 0.47 | 0.00025942 | 9.7911 | 1.4383 | 0.00254 | 0.00037313 | 1210 | Fixed Single Family Units | TV-23 | St. Johns Basin | 750.3728 | City of Titusville | TBD | St. Johns 2nd Baffle Box TMDL Improvements | Future project. | BMP Treatment Train | Planned | TBD |  |  | A | 882 | TBD | TBD | TBD | TBD | N/A | Structural | 2016 | North Indian River Lagoon | TBD | TBD | TBD | BMPTrains | yes | 4.9501 | 1.0498
51105 | City of Titusville | North IRL | A | IR1-5 | 0.35 | 0.47 | 7.519e-05 | 9.7911 | 1.4383 | 0.00073619 | 0.00010815 | 1210 | Fixed Single Family Units | TV-23 | St. Johns Basin | 750.3728 | City of Titusville | TBD | St. Johns 2nd Baffle Box TMDL Improvements | Future project. | BMP Treatment Train | Planned | TBD |  |  | A | 882 | TBD | TBD | TBD | TBD | N/A | Structural | 2016 | North Indian River Lagoon | TBD | TBD | TBD | BMPTrains | yes | 2.8277 | 0.30428
51106 | City of Titusville | North IRL | A | IR1-5 | 0.35 | 0.47 | 0.0009166 | 9.7911 | 1.4383 | 0.0089746 | 0.0013184 | 1210 | Fixed Single Family Units | TV-23 | St. Johns Basin | 750.3728 | City of Titusville | TBD | St. Johns 2nd Baffle Box TMDL Improvements | Future project. | BMP Treatment Train | Planned | TBD |  |  | A | 882 | TBD | TBD | TBD | TBD | N/A | Structural | 2016 | North Indian River Lagoon | TBD | TBD | TBD | BMPTrains | yes | 9.394 | 3.7094
51107 | City of Titusville | North IRL | A | IR1-5 | 0.35 | 0.47 | 0.080921 | 9.7911 | 1.4383 | 0.79231 | 0.11639 | 1210 | Fixed Single Family Units | TV-23 | St. Johns Basin | 750.3728 | City of Titusville | TBD | St. Johns 2nd Baffle Box TMDL Improvements | Future project. | BMP Treatment Train | Planned | TBD |  |  | A | 882 | TBD | TBD | TBD | TBD | N/A | Structural | 2016 | North Indian River Lagoon | TBD | TBD | TBD | BMPTrains | yes | 74.1624 | 327.4749
51108 | City of Titusville | North IRL | A | IR1-5 | 0.35 | 0.47 | 0.19405 | 9.7911 | 1.4383 | 1.8999 | 0.2791 | 1210 | Fixed Single Family Units | TV-23 | St. Johns Basin | 750.3728 | City of Titusville | TBD | St. Johns 2nd Baffle Box TMDL Improvements | Future project. | BMP Treatment Train | Planned | TBD |  |  | A | 882 | TBD | TBD | TBD | TBD | N/A | Structural | 2016 | North Indian River Lagoon | TBD | TBD | TBD | BMPTrains | yes | 114.8726 | 785.2793
51109 | City of Titusville | North IRL | A | IR1-5 | 0.35 | 0.47 | 0.022277 | 9.7911 | 1.4383 | 0.21811 | 0.032041 | 1210 | Fixed Single Family Units | TV-23 | St. Johns Basin | 750.3728 | City of Titusville | TBD | St. Johns 2nd Baffle Box TMDL Improvements | Future project. | BMP Treatment Train | Planned | TBD |  |  | A | 882 | TBD | TBD | TBD | TBD | N/A | Structural | 2016 | North Indian River Lagoon | TBD | TBD | TBD | BMPTrains | yes | 47.3285 | 90.1501
51110 | City of Titusville | North IRL | A | IR1-5 | 0.35 | 0.47 | 0.27122 | 9.7911 | 1.4383 | 2.6555 | 0.3901 | 1210 | Fixed Single Family Units | TV-23 | St. Johns Basin | 750.3728 | City of Titusville | TBD | St. Johns 2nd Baffle Box TMDL Improvements | Future project. | BMP Treatment Train | Planned | TBD |  |  | A | 882 | TBD | TBD | TBD | TBD | N/A | Structural | 2016 | North Indian River Lagoon | TBD | TBD | TBD | BMPTrains | yes | 136.9731 | 1097.5884
51111 | City of Titusville | North IRL | A | IR1-5 | 0.35 | 0.47 | 0.014311 | 9.7911 | 1.4383 | 0.14012 | 0.020583 | 1210 | Fixed Single Family Units | TV-23 | St. Johns Basin | 750.3728 | City of Titusville | TBD | St. Johns 2nd Baffle Box TMDL Improvements | Future project. | BMP Treatment Train | Planned | TBD |  |  | A | 882 | TBD | TBD | TBD | TBD | N/A | Structural | 2016 | North Indian River Lagoon | TBD | TBD | TBD | BMPTrains | yes | 35.0001 | 57.9135
51112 | City of Titusville | North IRL | A | IR1-5 | 0.35 | 0.47 | 0.016489 | 9.802 | 1.4399 | 0.16162 | 0.023742 | 1210 | Fixed Single Family Units | TV-23 | St. Johns Basin | 750.3728 | City of Titusville | TBD | St. Johns 2nd Baffle Box TMDL Improvements | Future project. | BMP Treatment Train | Planned | TBD |  |  | A | 882 | TBD | TBD | TBD | TBD | N/A | Structural | 2016 | North Indian River Lagoon | TBD | TBD | TBD | BMPTrains | yes | 53.4795 | 66.7278
51113 | Natural Lands | North IRL | A | IR1-5 | 0.35 | 0.47 | 0.61776 | 5.3467 | 0.46433 | 3.303 | 0.28685 | 6170 | Mixed wetland hardwoods | TV-23 | St. Johns Basin | 750.3728 | City of Titusville | TBD | St. Johns 2nd Baffle Box TMDL Improvements | Future project. | BMP Treatment Train | Planned | TBD |  |  | A | 882 | TBD | TBD | TBD | TBD | N/A | Structural | 2016 | North Indian River Lagoon | TBD | TBD | TBD | BMPTrains | yes | 200 | 2500
51114 | City of Titusville | North IRL | A | IR1-5 | 0.35 | 0.47 | 0.23593 | 10.1939 | 1.5109 | 2.405 | 0.35645 | 1200 | Residential, Medium Density-Two-five dwellingunits per acre | TV-23 | St. Johns Basin | 750.3728 | City of Titusville | TBD | St. Johns 2nd Baffle Box TMDL Improvements | Future project. | BMP Treatment Train | Planned | TBD |  |  | A | 882 | TBD | TBD | TBD | TBD | N/A | Structural | 2016 | North Indian River Lagoon | TBD | TBD | TBD | BMPTrains | yes | 150.6124 | 954.7557
51115 | City of Titusville | North IRL | A | IR1-5 | 0.35 | 0.47 | 0.0095215 | 10.1939 | 1.5109 | 0.097061 | 0.014386 | 1210 | Fixed Single Family Units | TV-23 | St. Johns Basin | 750.3728 | City of Titusville | TBD | St. Johns 2nd Baffle Box TMDL Improvements | Future project. | BMP Treatment Train | Planned | TBD |  |  | A | 882 | TBD | TBD | TBD | TBD | N/A | Structural | 2016 | North Indian River Lagoon | TBD | TBD | TBD | BMPTrains | yes | 51.1642 | 38.532
51116 | City of Titusville | North IRL | A | IR1-5 | 0.35 | 0.47 | 0.13697 | 10.1939 | 1.5109 | 1.3963 | 0.20694 | 1210 | Fixed Single Family Units | TV-23 | St. Johns Basin | 750.3728 | City of Titusville | TBD | St. Johns 2nd Baffle Box TMDL Improvements | Future project. | BMP Treatment Train | Planned | TBD |  |  | A | 882 | TBD | TBD | TBD | TBD | N/A | Structural | 2016 | North Indian River Lagoon | TBD | TBD | TBD | BMPTrains | yes | 94.3701 | 554.2943
51117 | City of Titusville | North IRL | A | IR1-5 | 0.35 | 0.47 | 0.10964 | 10.1939 | 1.5109 | 1.1177 | 0.16565 | 1210 | Fixed Single Family Units | TV-23 | St. Johns Basin | 750.3728 | City of Titusville | TBD | St. Johns 2nd Baffle Box TMDL Improvements | Future project. | BMP Treatment Train | Planned | TBD |  |  | A | 882 | TBD | TBD | TBD | TBD | N/A | Structural | 2016 | North Indian River Lagoon | TBD | TBD | TBD | BMPTrains | yes | 84.3562 | 443.6963
51118 | City of Titusville | North IRL | A | IR1-5 | 0.35 | 0.47 | 0.016023 | 10.1939 | 1.5109 | 0.16333 | 0.024208 | 1210 | Fixed Single Family Units | TV-23 | St. Johns Basin | 750.3728 | City of Titusville | TBD | St. Johns 2nd Baffle Box TMDL Improvements | Future project. | BMP Treatment Train | Planned | TBD |  |  | A | 882 | TBD | TBD | TBD | TBD | N/A | Structural | 2016 | North Indian River Lagoon | TBD | TBD | TBD | BMPTrains | yes | 46.7271 | 64.8413
51119 | City of Titusville | North IRL | A | IR1-5 | 0.35 | 0.47 | 0.071109 | 10.1939 | 1.5109 | 0.72488 | 0.10744 | 1210 | Fixed Single Family Units | TV-23 | St. Johns Basin | 750.3728 | City of Titusville | TBD | St. Johns 2nd Baffle Box TMDL Improvements | Future project. | BMP Treatment Train | Planned | TBD |  |  | A | 882 | TBD | TBD | TBD | TBD | N/A | Structural | 2016 | North Indian River Lagoon | TBD | TBD | TBD | BMPTrains | yes | 67.7166 | 287.7683
51120 | City of Titusville | North IRL | A | IR1-5 | 0.35 | 0.47 | 0.038576 | 10.1939 | 1.5109 | 0.39324 | 0.058284 | 1210 | Fixed Single Family Units | TV-23 | St. Johns Basin | 750.3728 | City of Titusville | TBD | St. Johns 2nd Baffle Box TMDL Improvements | Future project. | BMP Treatment Train | Planned | TBD |  |  | A | 882 | TBD | TBD | TBD | TBD | N/A | Structural | 2016 | North Indian River Lagoon | TBD | TBD | TBD | BMPTrains | yes | 48.4276 | 156.1121
51121 | Natural Lands | North IRL | A | IR1-5 | 0.35 | 0.47 | 0.61776 | 5.6047 | 0.49958 | 3.4624 | 0.30862 | 6170 | Mixed wetland hardwoods | TV-23 | St. Johns Basin | 750.3728 | City of Titusville | TBD | St. Johns 2nd Baffle Box TMDL Improvements | Future project. | BMP Treatment Train | Planned | TBD |  |  | A | 882 | TBD | TBD | TBD | TBD | N/A | Structural | 2016 | North Indian River Lagoon | TBD | TBD | TBD | BMPTrains | yes | 200 | 2500
51122 | Natural Lands | North IRL | A | IR1-5 | 0.35 | 0.47 | 0.35336 | 7.2558 | 0.88224 | 2.5639 | 0.31175 | 6170 | Mixed wetland hardwoods | TV-23 | St. Johns Basin | 750.3728 | City of Titusville | TBD | St. Johns 2nd Baffle Box TMDL Improvements | Future project. | BMP Treatment Train | Planned | TBD |  |  | A | 882 | TBD | TBD | TBD | TBD | N/A | Structural | 2016 | North Indian River Lagoon | TBD | TBD | TBD | BMPTrains | yes | 159.5806 | 1430.0128
51123 | City of Titusville | North IRL | A | IR1-5 | 0.35 | 0.47 | 0.11141 | 7.2558 | 0.88224 | 0.80833 | 0.098287 | 1210 | Fixed Single Family Units | TV-23 | St. Johns Basin | 750.3728 | City of Titusville | TBD | St. Johns 2nd Baffle Box TMDL Improvements | Future project. | BMP Treatment Train | Planned | TBD |  |  | A | 882 | TBD | TBD | TBD | TBD | N/A | Structural | 2016 | North Indian River Lagoon | TBD | TBD | TBD | BMPTrains | yes | 89.8957 | 450.8429
51124 | City of Titusville | North IRL | A | IR1-5 | 0.35 | 0.47 | 0.15299 | 7.2558 | 0.88224 | 1.1101 | 0.13498 | 1210 | Fixed Single Family Units | TV-23 | St. Johns Basin | 750.3728 | City of Titusville | TBD | St. Johns 2nd Baffle Box TMDL Improvements | Future project. | BMP Treatment Train | Planned | TBD |  |  | A | 882 | TBD | TBD | TBD | TBD | N/A | Structural | 2016 | North Indian River Lagoon | TBD | TBD | TBD | BMPTrains | yes | 102.3679 | 619.1442
51125 | Natural Lands | North IRL | A | IR1-5 | 0.35 | 0.47 | 0.61776 | 4.8563 | 0.39727 | 3 | 0.24542 | 6170 | Mixed wetland hardwoods | TV-23 | St. Johns Basin | 750.3728 | City of Titusville | TBD | St. Johns 2nd Baffle Box TMDL Improvements | Future project. | BMP Treatment Train | Planned | TBD |  |  | A | 882 | TBD | TBD | TBD | TBD | N/A | Structural | 2016 | North Indian River Lagoon | TBD | TBD | TBD | BMPTrains | yes | 200 | 2500
51126 | Natural Lands | North IRL | A | IR1-5 | 0.35 | 0.47 | 0.61776 | 4.8563 | 0.39727 | 3 | 0.24542 | 6170 | Mixed wetland hardwoods | TV-23 | St. Johns Basin | 750.3728 | City of Titusville | TBD | St. Johns 2nd Baffle Box TMDL Improvements | Future project. | BMP Treatment Train | Planned | TBD |  |  | A | 882 | TBD | TBD | TBD | TBD | N/A | Structural | 2016 | North Indian River Lagoon | TBD | TBD | TBD | BMPTrains | yes | 200 | 2500
51127 | City of Titusville | North IRL | A | IR1-5 | 0.35 | 0.47 | 0.24029 | 8.4576 | 1.1291 | 2.0323 | 0.27131 | 1700 | Institutional (Educational,religious,health and military facilities) | TV-23 | St. Johns Basin | 750.3728 | City of Titusville | TBD | St. Johns 2nd Baffle Box TMDL Improvements | Future project. | BMP Treatment Train | Planned | TBD |  |  | A | 882 | TBD | TBD | TBD | TBD | N/A | Structural | 2016 | North Indian River Lagoon | TBD | TBD | TBD | BMPTrains | yes | 138.9935 | 972.4104
51128 | City of Titusville | North IRL | A | IR1-5 | 0.35 | 0.47 | 0.37748 | 8.4576 | 1.1291 | 3.1925 | 0.42621 | 1710 | Educational Facilities | TV-23 | St. Johns Basin | 750.3728 | City of Titusville | TBD | St. Johns 2nd Baffle Box TMDL Improvements | Future project. | BMP Treatment Train | Planned | TBD |  |  | A | 882 | TBD | TBD | TBD | TBD | N/A | Structural | 2016 | North Indian River Lagoon | TBD | TBD | TBD | BMPTrains | yes | 161.2006 | 1527.5896
51129 | City of Titusville | North IRL | A | IR1-5 | 0.35 | 0.47 | 0.61776 | 8.1132 | 1.3872 | 5.012 | 0.85693 | 1340 | Residential, High density; Multiple Dwelling Units, High Rise <Three stories or more> | TV-23 | St. Johns Basin | 750.3728 | City of Titusville | TBD | St. Johns 2nd Baffle Box TMDL Improvements | Future project. | BMP Treatment Train | Planned | TBD |  |  | A | 882 | TBD | TBD | TBD | TBD | N/A | Structural | 2016 | North Indian River Lagoon | TBD | TBD | TBD | BMPTrains | yes | 200 | 2500
51130 | City of Titusville | North IRL | A | IR1-5 | 0.35 | 0.47 | 0.18059 | 9.7907 | 1.4382 | 1.7681 | 0.25974 | 1200 | Residential, Medium Density-Two-five dwellingunits per acre | TV-23 | St. Johns Basin | 750.3728 | City of Titusville | TBD | St. Johns 2nd Baffle Box TMDL Improvements | Future project. | BMP Treatment Train | Planned | TBD |  |  | A | 882 | TBD | TBD | TBD | TBD | N/A | Structural | 2016 | North Indian River Lagoon | TBD | TBD | TBD | BMPTrains | yes | 151.3782 | 730.84
51131 | City of Titusville | North IRL | A | IR1-5 | 0.35 | 0.47 | 0.091362 | 9.7907 | 1.4382 | 0.89449 | 0.1314 | 1210 | Fixed Single Family Units | TV-23 | St. Johns Basin | 750.3728 | City of Titusville | TBD | St. Johns 2nd Baffle Box TMDL Improvements | Future project. | BMP Treatment Train | Planned | TBD |  |  | A | 882 | TBD | TBD | TBD | TBD | N/A | Structural | 2016 | North Indian River Lagoon | TBD | TBD | TBD | BMPTrains | yes | 86.5633 | 369.7282
51132 | City of Titusville | North IRL | A | IR1-5 | 0.35 | 0.47 | 0.02602 | 9.7907 | 1.4382 | 0.25476 | 0.037423 | 1210 | Fixed Single Family Units | TV-23 | St. Johns Basin | 750.3728 | City of Titusville | TBD | St. Johns 2nd Baffle Box TMDL Improvements | Future project. | BMP Treatment Train | Planned | TBD |  |  | A | 882 | TBD | TBD | TBD | TBD | N/A | Structural | 2016 | North Indian River Lagoon | TBD | TBD | TBD | BMPTrains | yes | 56.3509 | 105.3001
51133 | City of Titusville | North IRL | A | IR1-5 | 0.35 | 0.47 | 0.31979 | 9.7907 | 1.4382 | 3.1309 | 0.45993 | 1210 | Fixed Single Family Units | TV-23 | St. Johns Basin | 750.3728 | City of Titusville | TBD | St. Johns 2nd Baffle Box TMDL Improvements | Future project. | BMP Treatment Train | Planned | TBD |  |  | A | 882 | TBD | TBD | TBD | TBD | N/A | Structural | 2016 | North Indian River Lagoon | TBD | TBD | TBD | BMPTrains | yes | 144.8639 | 1294.1317
51134 | Natural Lands | North IRL | A | IR1-5 | 0.35 | 0.47 | 0.2512 | 5.688 | 0.51114 | 1.4288 | 0.1284 | 6110 | Bay swamps | TV-23 | St. Johns Basin | 750.3728 | City of Titusville | TBD | St. Johns 2nd Baffle Box TMDL Improvements | Future project. | BMP Treatment Train | Planned | TBD |  |  | A | 882 | TBD | TBD | TBD | TBD | N/A | Structural | 2016 | North Indian River Lagoon | TBD | TBD | TBD | BMPTrains | yes | 145.3634 | 1016.5516
51135 | Natural Lands | North IRL | A | IR1-5 | 0.35 | 0.47 | 0.36657 | 5.688 | 0.51114 | 2.085 | 0.18737 | 6170 | Mixed wetland hardwoods | TV-23 | St. Johns Basin | 750.3728 | City of Titusville | TBD | St. Johns 2nd Baffle Box TMDL Improvements | Future project. | BMP Treatment Train | Planned | TBD |  |  | A | 882 | TBD | TBD | TBD | TBD | N/A | Structural | 2016 | North Indian River Lagoon | TBD | TBD | TBD | BMPTrains | yes | 157.5573 | 1483.4484
51136 | Natural Lands | North IRL | A | IR1-5 | 0.35 | 0.47 | 0.36087 | 5.3407 | 0.46368 | 1.9273 | 0.16732 | 6170 | Mixed wetland hardwoods | TV-23 | St. Johns Basin | 750.3728 | City of Titusville | TBD | St. Johns 2nd Baffle Box TMDL Improvements | Future project. | BMP Treatment Train | Planned | TBD |  |  | A | 882 | TBD | TBD | TBD | TBD | N/A | Structural | 2016 | North Indian River Lagoon | TBD | TBD | TBD | BMPTrains | yes | 165.4307 | 1460.3754
51137 | Natural Lands | North IRL | A | IR1-5 | 0.35 | 0.47 | 0.2569 | 5.3407 | 0.46368 | 1.372 | 0.11912 | 6460 | Mixed scrub-shrub wetland | TV-23 | St. Johns Basin | 750.3728 | City of Titusville | TBD | St. Johns 2nd Baffle Box TMDL Improvements | Future project. | BMP Treatment Train | Planned | TBD |  |  | A | 882 | TBD | TBD | TBD | TBD | N/A | Structural | 2016 | North Indian River Lagoon | TBD | TBD | TBD | BMPTrains | yes | 147.6322 | 1039.6246
51138 | Natural Lands | North IRL | A | IR1-5 | 0.35 | 0.47 | 0.61776 | 5.1864 | 0.44224 | 3.204 | 0.2732 | 6170 | Mixed wetland hardwoods | TV-23 | St. Johns Basin | 750.3728 | City of Titusville | TBD | St. Johns 2nd Baffle Box TMDL Improvements | Future project. | BMP Treatment Train | Planned | TBD |  |  | A | 882 | TBD | TBD | TBD | TBD | N/A | Structural | 2016 | North Indian River Lagoon | TBD | TBD | TBD | BMPTrains | yes | 200 | 2500
51139 | City of Titusville | North IRL | A | IR1-5 | 0.35 | 0.47 | 0.30706 | 9.7925 | 1.4307 | 3.0069 | 0.4393 | 1200 | Residential, Medium Density-Two-five dwellingunits per acre | TV-23 | St. Johns Basin | 750.3728 | City of Titusville | TBD | St. Johns 2nd Baffle Box TMDL Improvements | Future project. | BMP Treatment Train | Planned | TBD |  |  | A | 882 | TBD | TBD | TBD | TBD | N/A | Structural | 2016 | North Indian River Lagoon | TBD | TBD | TBD | BMPTrains | yes | 290.5088 | 1242.6249
51140 | City of Titusville | North IRL | A | IR1-5 | 0.35 | 0.47 | 0.011337 | 9.7925 | 1.4307 | 0.11102 | 0.01622 | 8120 | Railroads | TV-23 | St. Johns Basin | 750.3728 | City of Titusville | TBD | St. Johns 2nd Baffle Box TMDL Improvements | Future project. | BMP Treatment Train | Planned | TBD |  |  | A | 882 | TBD | TBD | TBD | TBD | N/A | Structural | 2016 | North Indian River Lagoon | TBD | TBD | TBD | BMPTrains | yes | 49.4095 | 45.88
51141 | City of Titusville | North IRL | A | IR1-5 | 0.35 | 0.47 | 0.02282 | 9.7925 | 1.4307 | 0.22346 | 0.032647 | 1410 | Retail Sales and Services | TV-23 | St. Johns Basin | 750.3728 | City of Titusville | TBD | St. Johns 2nd Baffle Box TMDL Improvements | Future project. | BMP Treatment Train | Planned | TBD |  |  | A | 882 | TBD | TBD | TBD | TBD | N/A | Structural | 2016 | North Indian River Lagoon | TBD | TBD | TBD | BMPTrains | yes | 51.2157 | 92.3483
51142 | City of Titusville | North IRL | A | IR1-5 | 0.35 | 0.47 | 0.27256 | 9.7925 | 1.4307 | 2.6691 | 0.38994 | 1210 | Fixed Single Family Units | TV-23 | St. Johns Basin | 750.3728 | City of Titusville | TBD | St. Johns 2nd Baffle Box TMDL Improvements | Future project. | BMP Treatment Train | Planned | TBD |  |  | A | 882 | TBD | TBD | TBD | TBD | N/A | Structural | 2016 | North Indian River Lagoon | TBD | TBD | TBD | BMPTrains | yes | 131.356 | 1103.0132
51143 | City of Titusville | North IRL | A | IR1-5 | 0.35 | 0.47 | 0.0039867 | 9.7925 | 1.4307 | 0.03904 | 0.0057036 | 1210 | Fixed Single Family Units | TV-23 | St. Johns Basin | 750.3728 | City of Titusville | TBD | St. Johns 2nd Baffle Box TMDL Improvements | Future project. | BMP Treatment Train | Planned | TBD |  |  | A | 882 | TBD | TBD | TBD | TBD | N/A | Structural | 2016 | North Indian River Lagoon | TBD | TBD | TBD | BMPTrains | yes | 29.103 | 16.1335
51144 | City of Titusville | North IRL | A | IR1-5 | 0.35 | 0.47 | 2.8243e-05 | 11.9492 | 2.3568 | 0.00033748 | 6.6563e-05 | 1340 | Residential, High density; Multiple Dwelling Units, High Rise <Three stories or more> | TV-23 | St. Johns Basin | 750.3728 | City of Titusville | TBD | St. Johns 2nd Baffle Box TMDL Improvements | Future project. | BMP Treatment Train | Planned | TBD |  |  | A | 882 | TBD | TBD | TBD | TBD | N/A | Structural | 2016 | North Indian River Lagoon | TBD | TBD | TBD | BMPTrains | yes | 2.056 | 0.11429
51145 | City of Titusville | North IRL | A | IR1-5 | 0.35 | 0.47 | 0.61774 | 11.9492 | 2.3568 | 7.3814 | 1.4559 | 1340 | Residential, High density; Multiple Dwelling Units, High Rise <Three stories or more> | TV-23 | St. Johns Basin | 750.3728 | City of Titusville | TBD | St. Johns 2nd Baffle Box TMDL Improvements | Future project. | BMP Treatment Train | Planned | TBD |  |  | A | 882 | TBD | TBD | TBD | TBD | N/A | Structural | 2016 | North Indian River Lagoon | TBD | TBD | TBD | BMPTrains | yes | 199.7776 | 2499.8857
51146 | City of Titusville | North IRL | A | IR1-5 | 0.35 | 0.47 | 0.61776 | 8.1107 | 1.3773 | 5.0105 | 0.85085 | 1340 | Residential, High density; Multiple Dwelling Units, High Rise <Three stories or more> | TV-23 | St. Johns Basin | 750.3728 | City of Titusville | TBD | St. Johns 2nd Baffle Box TMDL Improvements | Future project. | BMP Treatment Train | Planned | TBD |  |  | A | 882 | TBD | TBD | TBD | TBD | N/A | Structural | 2016 | North Indian River Lagoon | TBD | TBD | TBD | BMPTrains | yes | 200 | 2500
51147 | City of Titusville | North IRL | A | IR1-5 | 0.35 | 0.47 | 0.38321 | 10.0243 | 1.4854 | 3.8414 | 0.56921 | 1200 | Residential, Medium Density-Two-five dwellingunits per acre | TV-23 | St. Johns Basin | 750.3728 | City of Titusville | TBD | St. Johns 2nd Baffle Box TMDL Improvements | Future project. | BMP Treatment Train | Planned | TBD |  |  | A | 882 | TBD | TBD | TBD | TBD | N/A | Structural | 2016 | North Indian River Lagoon | TBD | TBD | TBD | BMPTrains | yes | 240.2292 | 1550.778
51148 | City of Titusville | North IRL | A | IR1-5 | 0.35 | 0.47 | 0.0062103 | 10.0243 | 1.4854 | 0.062254 | 0.0092248 | 1300 | Residential, High Density | TV-23 | St. Johns Basin | 750.3728 | City of Titusville | TBD | St. Johns 2nd Baffle Box TMDL Improvements | Future project. | BMP Treatment Train | Planned | TBD |  |  | A | 882 | TBD | TBD | TBD | TBD | N/A | Structural | 2016 | North Indian River Lagoon | TBD | TBD | TBD | BMPTrains | yes | 34.631 | 25.1323
51149 | City of Titusville | North IRL | A | IR1-5 | 0.35 | 0.47 | 0.19321 | 10.0243 | 1.4854 | 1.9368 | 0.287 | 1210 | Fixed Single Family Units | TV-23 | St. Johns Basin | 750.3728 | City of Titusville | TBD | St. Johns 2nd Baffle Box TMDL Improvements | Future project. | BMP Treatment Train | Planned | TBD |  |  | A | 882 | TBD | TBD | TBD | TBD | N/A | Structural | 2016 | North Indian River Lagoon | TBD | TBD | TBD | BMPTrains | yes | 124.1901 | 781.9009
51150 | City of Titusville | North IRL | A | IR1-5 | 0.35 | 0.47 | 0.025935 | 10.0243 | 1.4854 | 0.25998 | 0.038524 | 1210 | Fixed Single Family Units | TV-23 | St. Johns Basin | 750.3728 | City of Titusville | TBD | St. Johns 2nd Baffle Box TMDL Improvements | Future project. | BMP Treatment Train | Planned | TBD |  |  | A | 882 | TBD | TBD | TBD | TBD | N/A | Structural | 2016 | North Indian River Lagoon | TBD | TBD | TBD | BMPTrains | yes | 59.5613 | 104.9564
51151 | City of Titusville | North IRL | A | IR1-5 | 0.35 | 0.47 | 0.0092003 | 10.0243 | 1.4854 | 0.092227 | 0.013666 | 1200 | Residential, Medium Density-Two-five dwellingunits per acre | TV-23 | St. Johns Basin | 750.3728 | City of Titusville | TBD | St. Johns 2nd Baffle Box TMDL Improvements | Future project. | BMP Treatment Train | Planned | TBD |  |  | A | 882 | TBD | TBD | TBD | TBD | N/A | Structural | 2016 | North Indian River Lagoon | TBD | TBD | TBD | BMPTrains | yes | 55.6837 | 37.2324
51152 | City of Titusville | North IRL | A | IR1-5 | 0.35 | 0.47 | 0.014462 | 8.668 | 1.1576 | 0.12536 | 0.016741 | 1210 | Fixed Single Family Units | TV-23 | St. Johns Basin | 750.3728 | City of Titusville | TBD | St. Johns 2nd Baffle Box TMDL Improvements | Future project. | BMP Treatment Train | Planned | TBD |  |  | A | 882 | TBD | TBD | TBD | TBD | N/A | Structural | 2016 | North Indian River Lagoon | TBD | TBD | TBD | BMPTrains | yes | 35.222 | 58.5267
51153 | City of Titusville | North IRL | A | IR1-5 | 0.35 | 0.47 | 0.017041 | 8.668 | 1.1576 | 0.14771 | 0.019726 | 1210 | Fixed Single Family Units | TV-23 | St. Johns Basin | 750.3728 | City of Titusville | TBD | St. Johns 2nd Baffle Box TMDL Improvements | Future project. | BMP Treatment Train | Planned | TBD |  |  | A | 882 | TBD | TBD | TBD | TBD | N/A | Structural | 2016 | North Indian River Lagoon | TBD | TBD | TBD | BMPTrains | yes | 39.7197 | 68.9616
51154 | City of Titusville | North IRL | A | IR1-5 | 0.35 | 0.47 | 0.58626 | 8.668 | 1.1576 | 5.0817 | 0.67864 | 1720 | Religious | TV-23 | St. Johns Basin | 750.3728 | City of Titusville | TBD | St. Johns 2nd Baffle Box TMDL Improvements | Future project. | BMP Treatment Train | Planned | TBD |  |  | A | 882 | TBD | TBD | TBD | TBD | N/A | Structural | 2016 | North Indian River Lagoon | TBD | TBD | TBD | BMPTrains | yes | 190.7263 | 2372.5116
51155 | City of Titusville | North IRL | A | IR1-5 | 0.35 | 0.47 | 0.0015353 | 2.8181 | 0.42926 | 0.0043265 | 0.00065902 | 1200 | Residential, Medium Density-Two-five dwellingunits per acre | TV-23 | St. Johns Basin | 750.3728 | City of Titusville | TBD | St. Johns 2nd Baffle Box TMDL Improvements | Future project. | BMP Treatment Train | Planned | TBD |  |  | A | 882 | TBD | TBD | TBD | TBD | N/A | Structural | 2016 | North Indian River Lagoon | TBD | TBD | TBD | BMPTrains | yes | 12.5359 | 6.2129
51156 | City of Titusville | North IRL | A | IR1-5 | 0.35 | 0.47 | 0.054498 | 2.8181 | 0.42926 | 0.15358 | 0.023394 | 1200 | Residential, Medium Density-Two-five dwellingunits per acre | TV-23 | St. Johns Basin | 750.3728 | City of Titusville | TBD | St. Johns 2nd Baffle Box TMDL Improvements | Future project. | BMP Treatment Train | Planned | TBD |  |  | A | 882 | TBD | TBD | TBD | TBD | N/A | Structural | 2016 | North Indian River Lagoon | TBD | TBD | TBD | BMPTrains | yes | 125.0235 | 220.5459
51157 | Natural Lands | North IRL | A | IR1-5 | 0.35 | 0.47 | 0.21701 | 2.8181 | 0.42926 | 0.61155 | 0.093154 | 5300 | Reservoirs | TV-23 | St. Johns Basin | 750.3728 | City of Titusville | TBD | St. Johns 2nd Baffle Box TMDL Improvements | Future project. | BMP Treatment Train | Planned | TBD |  |  | A | 882 | TBD | TBD | TBD | TBD | N/A | Structural | 2016 | North Indian River Lagoon | TBD | TBD | TBD | BMPTrains | yes | 134.4205 | 878.2022
51158 | Natural Lands | North IRL | A | IR1-5 | 0.35 | 0.47 | 0.041568 | 2.8181 | 0.42926 | 0.11714 | 0.017844 | 6170 | Mixed wetland hardwoods | TV-23 | St. Johns Basin | 750.3728 | City of Titusville | TBD | St. Johns 2nd Baffle Box TMDL Improvements | Future project. | BMP Treatment Train | Planned | TBD |  |  | A | 882 | TBD | TBD | TBD | TBD | N/A | Structural | 2016 | North Indian River Lagoon | TBD | TBD | TBD | BMPTrains | yes | 61.2657 | 168.2201
51159 | City of Titusville | North IRL | A | IR1-5 | 0.35 | 0.47 | 0.16529 | 2.8181 | 0.42926 | 0.46581 | 0.070953 | 1210 | Fixed Single Family Units | TV-23 | St. Johns Basin | 750.3728 | City of Titusville | TBD | St. Johns 2nd Baffle Box TMDL Improvements | Future project. | BMP Treatment Train | Planned | TBD |  |  | A | 882 | TBD | TBD | TBD | TBD | N/A | Structural | 2016 | North Indian River Lagoon | TBD | TBD | TBD | BMPTrains | yes | 107.1063 | 668.9119
51160 | City of Titusville | North IRL | A | IR1-5 | 0.35 | 0.47 | 0.13786 | 2.8181 | 0.42926 | 0.38851 | 0.059179 | 1210 | Fixed Single Family Units | TV-23 | St. Johns Basin | 750.3728 | City of Titusville | TBD | St. Johns 2nd Baffle Box TMDL Improvements | Future project. | BMP Treatment Train | Planned | TBD |  |  | A | 882 | TBD | TBD | TBD | TBD | N/A | Structural | 2016 | North Indian River Lagoon | TBD | TBD | TBD | BMPTrains | yes | 97.3416 | 557.9069
51161 | City of Titusville | North IRL | A | IR1-5 | 0.35 | 0.47 | 0.00099042 | 8.9566 | 1.1572 | 0.0088708 | 0.0011461 | 1200 | Residential, Medium Density-Two-five dwellingunits per acre | TV-23 | St. Johns Basin | 750.3728 | City of Titusville | TBD | St. Johns 2nd Baffle Box TMDL Improvements | Future project. | BMP Treatment Train | Planned | TBD |  |  | A | 882 | TBD | TBD | TBD | TBD | N/A | Structural | 2016 | North Indian River Lagoon | TBD | TBD | TBD | BMPTrains | yes | 11.4179 | 4.0081
51162 | City of Titusville | North IRL | A | IR1-5 | 0.35 | 0.47 | 0.024282 | 8.9566 | 1.1572 | 0.21749 | 0.0281 | 8120 | Railroads | TV-23 | St. Johns Basin | 750.3728 | City of Titusville | TBD | St. Johns 2nd Baffle Box TMDL Improvements | Future project. | BMP Treatment Train | Planned | TBD |  |  | A | 882 | TBD | TBD | TBD | TBD | N/A | Structural | 2016 | North Indian River Lagoon | TBD | TBD | TBD | BMPTrains | yes | 60.0593 | 98.2663
51163 | City of Titusville | North IRL | A | IR1-5 | 0.35 | 0.47 | 2.9235e-07 | 8.9566 | 1.1572 | 2.6185e-06 | 3.3831e-07 | 1210 | Fixed Single Family Units | TV-23 | St. Johns Basin | 750.3728 | City of Titusville | TBD | St. Johns 2nd Baffle Box TMDL Improvements | Future project. | BMP Treatment Train | Planned | TBD |  |  | A | 882 | TBD | TBD | TBD | TBD | N/A | Structural | 2016 | North Indian River Lagoon | TBD | TBD | TBD | BMPTrains | yes | 0.24885 | 0.0011831
51164 | Natural Lands | North IRL | A | IR1-5 | 0.35 | 0.47 | 0.60898 | 5.5815 | 0.49648 | 3.399 | 0.30235 | 6170 | Mixed wetland hardwoods | TV-23 | St. Johns Basin | 750.3728 | City of Titusville | TBD | St. Johns 2nd Baffle Box TMDL Improvements | Future project. | BMP Treatment Train | Planned | TBD |  |  | A | 882 | TBD | TBD | TBD | TBD | N/A | Structural | 2016 | North Indian River Lagoon | TBD | TBD | TBD | BMPTrains | yes | 195.0723 | 2464.4638
51165 | Natural Lands | North IRL | A | IR1-5 | 0.35 | 0.47 | 0.0087812 | 5.5815 | 0.49648 | 0.049012 | 0.0043597 | 6460 | Mixed scrub-shrub wetland | TV-23 | St. Johns Basin | 750.3728 | City of Titusville | TBD | St. Johns 2nd Baffle Box TMDL Improvements | Future project. | BMP Treatment Train | Planned | TBD |  |  | A | 882 | TBD | TBD | TBD | TBD | N/A | Structural | 2016 | North Indian River Lagoon | TBD | TBD | TBD | BMPTrains | yes | 28.8462 | 35.5362
51166 | Natural Lands | North IRL | A | IR1-5 | 0.35 | 0.47 | 0.61776 | 4.7773 | 0.38639 | 2.9513 | 0.2387 | 6170 | Mixed wetland hardwoods | TV-23 | St. Johns Basin | 750.3728 | City of Titusville | TBD | St. Johns 2nd Baffle Box TMDL Improvements | Future project. | BMP Treatment Train | Planned | TBD |  |  | A | 882 | TBD | TBD | TBD | TBD | N/A | Structural | 2016 | North Indian River Lagoon | TBD | TBD | TBD | BMPTrains | yes | 200 | 2500
51167 | City of Titusville | North IRL | A | IR1-5 | 0.35 | 0.47 | 0.50494 | 11.265 | 2.13 | 5.6881 | 1.0755 | 1300 | Residential, High Density | TV-23 | St. Johns Basin | 750.3728 | City of Titusville | TBD | St. Johns 2nd Baffle Box TMDL Improvements | Future project. | BMP Treatment Train | Planned | TBD |  |  | A | 882 | TBD | TBD | TBD | TBD | N/A | Structural | 2016 | North Indian River Lagoon | TBD | TBD | TBD | BMPTrains | yes | 187.9854 | 2043.4027
51168 | City of Titusville | North IRL | A | IR1-5 | 0.35 | 0.47 | 0.02533 | 11.265 | 2.13 | 0.28535 | 0.053953 | 1700 | Institutional (Educational,religious,health and military facilities) | TV-23 | St. Johns Basin | 750.3728 | City of Titusville | TBD | St. Johns 2nd Baffle Box TMDL Improvements | Future project. | BMP Treatment Train | Planned | TBD |  |  | A | 882 | TBD | TBD | TBD | TBD | N/A | Structural | 2016 | North Indian River Lagoon | TBD | TBD | TBD | BMPTrains | yes | 104.2574 | 102.5082
51169 | City of Titusville | North IRL | A | IR1-5 | 0.35 | 0.47 | 0.00017196 | 11.265 | 2.13 | 0.0019371 | 0.00036626 | 1210 | Fixed Single Family Units | TV-23 | St. Johns Basin | 750.3728 | City of Titusville | TBD | St. Johns 2nd Baffle Box TMDL Improvements | Future project. | BMP Treatment Train | Planned | TBD |  |  | A | 882 | TBD | TBD | TBD | TBD | N/A | Structural | 2016 | North Indian River Lagoon | TBD | TBD | TBD | BMPTrains | yes | 8.7866 | 0.69588
51170 | City of Titusville | North IRL | A | IR1-5 | 0.35 | 0.47 | 0.087325 | 11.265 | 2.13 | 0.98372 | 0.186 | 1750 | Governmental | TV-23 | St. Johns Basin | 750.3728 | City of Titusville | TBD | St. Johns 2nd Baffle Box TMDL Improvements | Future project. | BMP Treatment Train | Planned | TBD |  |  | A | 882 | TBD | TBD | TBD | TBD | N/A | Structural | 2016 | North Indian River Lagoon | TBD | TBD | TBD | BMPTrains | yes | 88.5217 | 353.3932
51171 | City of Titusville | North IRL | A | IR1-5 | 0.35 | 0.47 | 0.25603 | 9.7966 | 1.4391 | 2.5083 | 0.36846 | 1200 | Residential, Medium Density-Two-five dwellingunits per acre | TV-23 | St. Johns Basin | 750.3728 | City of Titusville | TBD | St. Johns 2nd Baffle Box TMDL Improvements | Future project. | BMP Treatment Train | Planned | TBD |  |  | A | 882 | TBD | TBD | TBD | TBD | N/A | Structural | 2016 | North Indian River Lagoon | TBD | TBD | TBD | BMPTrains | yes | 162.8162 | 1036.1346
51172 | City of Titusville | North IRL | A | IR1-5 | 0.35 | 0.47 | 0.097306 | 9.7966 | 1.4391 | 0.95327 | 0.14004 | 1210 | Fixed Single Family Units | TV-23 | St. Johns Basin | 750.3728 | City of Titusville | TBD | St. Johns 2nd Baffle Box TMDL Improvements | Future project. | BMP Treatment Train | Planned | TBD |  |  | A | 882 | TBD | TBD | TBD | TBD | N/A | Structural | 2016 | North Indian River Lagoon | TBD | TBD | TBD | BMPTrains | yes | 86.0075 | 393.7847
51173 | City of Titusville | North IRL | A | IR1-5 | 0.35 | 0.47 | 0.19741 | 9.7966 | 1.4391 | 1.934 | 0.2841 | 1210 | Fixed Single Family Units | TV-23 | St. Johns Basin | 750.3728 | City of Titusville | TBD | St. Johns 2nd Baffle Box TMDL Improvements | Future project. | BMP Treatment Train | Planned | TBD |  |  | A | 882 | TBD | TBD | TBD | TBD | N/A | Structural | 2016 | North Indian River Lagoon | TBD | TBD | TBD | BMPTrains | yes | 120.5325 | 798.8947
51174 | City of Titusville | North IRL | A | IR1-5 | 0.35 | 0.47 | 0.012226 | 9.7966 | 1.4391 | 0.11977 | 0.017594 | 1210 | Fixed Single Family Units | TV-23 | St. Johns Basin | 750.3728 | City of Titusville | TBD | St. Johns 2nd Baffle Box TMDL Improvements | Future project. | BMP Treatment Train | Planned | TBD |  |  | A | 882 | TBD | TBD | TBD | TBD | N/A | Structural | 2016 | North Indian River Lagoon | TBD | TBD | TBD | BMPTrains | yes | 34.4079 | 49.4753
51175 | City of Titusville | North IRL | A | IR1-5 | 0.35 | 0.47 | 0.010658 | 9.7966 | 1.4391 | 0.10441 | 0.015338 | 1210 | Fixed Single Family Units | TV-23 | St. Johns Basin | 750.3728 | City of Titusville | TBD | St. Johns 2nd Baffle Box TMDL Improvements | Future project. | BMP Treatment Train | Planned | TBD |  |  | A | 882 | TBD | TBD | TBD | TBD | N/A | Structural | 2016 | North Indian River Lagoon | TBD | TBD | TBD | BMPTrains | yes | 31.9108 | 43.1323
51176 | City of Titusville | North IRL | A | IR1-5 | 0.35 | 0.47 | 0.044128 | 9.7966 | 1.4391 | 0.4323 | 0.063505 | 1210 | Fixed Single Family Units | TV-23 | St. Johns Basin | 750.3728 | City of Titusville | TBD | St. Johns 2nd Baffle Box TMDL Improvements | Future project. | BMP Treatment Train | Planned | TBD |  |  | A | 882 | TBD | TBD | TBD | TBD | N/A | Structural | 2016 | North Indian River Lagoon | TBD | TBD | TBD | BMPTrains | yes | 65.0542 | 178.5784
51177 | City of Titusville | North IRL | A | IR1-5 | 0.35 | 0.47 | 0.077609 | 10.6039 | 1.3825 | 0.82296 | 0.10729 | 1200 | Residential, Medium Density-Two-five dwellingunits per acre | TV-23 | St. Johns Basin | 750.3728 | City of Titusville | TBD | St. Johns 2nd Baffle Box TMDL Improvements | Future project. | BMP Treatment Train | Planned | TBD |  |  | A | 882 | TBD | TBD | TBD | TBD | N/A | Structural | 2016 | North Indian River Lagoon | TBD | TBD | TBD | BMPTrains | yes | 107.0904 | 314.0713
51178 | Natural Lands | North IRL | A | IR1-5 | 0.35 | 0.47 | 0.12628 | 10.6039 | 1.3825 | 1.3391 | 0.17458 | 6300 | Wetland Forested Mixed | TV-23 | St. Johns Basin | 750.3728 | City of Titusville | TBD | St. Johns 2nd Baffle Box TMDL Improvements | Future project. | BMP Treatment Train | Planned | TBD |  |  | A | 882 | TBD | TBD | TBD | TBD | N/A | Structural | 2016 | North Indian River Lagoon | TBD | TBD | TBD | BMPTrains | yes | 128.5168 | 511.0385
51179 | City of Titusville | North IRL | A | IR1-5 | 0.35 | 0.47 | 0.0024245 | 10.6039 | 1.3825 | 0.025709 | 0.0033518 | 1210 | Fixed Single Family Units | TV-23 | St. Johns Basin | 750.3728 | City of Titusville | TBD | St. Johns 2nd Baffle Box TMDL Improvements | Future project. | BMP Treatment Train | Planned | TBD |  |  | A | 882 | TBD | TBD | TBD | TBD | N/A | Structural | 2016 | North Indian River Lagoon | TBD | TBD | TBD | BMPTrains | yes | 16.5433 | 9.8115
51180 | City of Titusville | North IRL | A | IR1-5 | 0.35 | 0.47 | 0.041703 | 10.6039 | 1.3825 | 0.44221 | 0.057653 | 1210 | Fixed Single Family Units | TV-23 | St. Johns Basin | 750.3728 | City of Titusville | TBD | St. Johns 2nd Baffle Box TMDL Improvements | Future project. | BMP Treatment Train | Planned | TBD |  |  | A | 882 | TBD | TBD | TBD | TBD | N/A | Structural | 2016 | North Indian River Lagoon | TBD | TBD | TBD | BMPTrains | yes | 60.1331 | 168.7655
51181 | City of Titusville | North IRL | A | IR1-5 | 0.35 | 0.47 | 0.36975 | 10.6039 | 1.3825 | 3.9208 | 0.51117 | 1410 | Retail Sales and Services | TV-23 | St. Johns Basin | 750.3728 | City of Titusville | TBD | St. Johns 2nd Baffle Box TMDL Improvements | Future project. | BMP Treatment Train | Planned | TBD |  |  | A | 882 | TBD | TBD | TBD | TBD | N/A | Structural | 2016 | North Indian River Lagoon | TBD | TBD | TBD | BMPTrains | yes | 165.0318 | 1496.3133
51182 | Natural Lands | North IRL | A | IR1-5 | 0.35 | 0.47 | 0.13555 | 4.6567 | 0.36977 | 0.6312 | 0.050121 | 6170 | Mixed wetland hardwoods | TV-23 | St. Johns Basin | 750.3728 | City of Titusville | TBD | St. Johns 2nd Baffle Box TMDL Improvements | Future project. | BMP Treatment Train | Planned | TBD |  |  | A | 882 | TBD | TBD | TBD | TBD | N/A | Structural | 2016 | North Indian River Lagoon | TBD | TBD | TBD | BMPTrains | yes | 125.2905 | 548.543
51183 | Natural Lands | North IRL | A | IR1-5 | 0.35 | 0.47 | 0.48222 | 4.6567 | 0.36977 | 2.2455 | 0.17831 | 6460 | Mixed scrub-shrub wetland | TV-23 | St. Johns Basin | 750.3728 | City of Titusville | TBD | St. Johns 2nd Baffle Box TMDL Improvements | Future project. | BMP Treatment Train | Planned | TBD |  |  | A | 882 | TBD | TBD | TBD | TBD | N/A | Structural | 2016 | North Indian River Lagoon | TBD | TBD | TBD | BMPTrains | yes | 176.0981 | 1951.457
51184 | City of Titusville | North IRL | A | IR1-5 | 0.35 | 0.47 | 0.014051 | 7.9274 | 1.1645 | 0.11139 | 0.016362 | 1200 | Residential, Medium Density-Two-five dwellingunits per acre | TV-23 | St. Johns Basin | 750.3728 | City of Titusville | TBD | St. Johns 2nd Baffle Box TMDL Improvements | Future project. | BMP Treatment Train | Planned | TBD |  |  | A | 882 | TBD | TBD | TBD | TBD | N/A | Structural | 2016 | North Indian River Lagoon | TBD | TBD | TBD | BMPTrains | yes | 74.5919 | 56.8628
51185 | City of Titusville | North IRL | A | IR1-5 | 0.35 | 0.47 | 0.43274 | 7.9274 | 1.1645 | 3.4305 | 0.50392 | 1480 | Cemeteries | TV-23 | St. Johns Basin | 750.3728 | City of Titusville | TBD | St. Johns 2nd Baffle Box TMDL Improvements | Future project. | BMP Treatment Train | Planned | TBD |  |  | A | 882 | TBD | TBD | TBD | TBD | N/A | Structural | 2016 | North Indian River Lagoon | TBD | TBD | TBD | BMPTrains | yes | 169.1833 | 1751.2174
51186 | City of Titusville | North IRL | A | IR1-5 | 0.35 | 0.47 | 0.17098 | 7.9274 | 1.1645 | 1.3554 | 0.1991 | 1340 | Residential, High density; Multiple Dwelling Units, High Rise <Three stories or more> | TV-23 | St. Johns Basin | 750.3728 | City of Titusville | TBD | St. Johns 2nd Baffle Box TMDL Improvements | Future project. | BMP Treatment Train | Planned | TBD |  |  | A | 882 | TBD | TBD | TBD | TBD | N/A | Structural | 2016 | North Indian River Lagoon | TBD | TBD | TBD | BMPTrains | yes | 127.6859 | 691.9198
51187 | Natural Lands | North IRL | A | IR1-5 | 0.35 | 0.47 | 0.61776 | 5.4022 | 0.47188 | 3.3373 | 0.29151 | 6170 | Mixed wetland hardwoods | TV-23 | St. Johns Basin | 750.3728 | City of Titusville | TBD | St. Johns 2nd Baffle Box TMDL Improvements | Future project. | BMP Treatment Train | Planned | TBD |  |  | A | 882 | TBD | TBD | TBD | TBD | N/A | Structural | 2016 | North Indian River Lagoon | TBD | TBD | TBD | BMPTrains | yes | 200 | 2500
51188 | Natural Lands | North IRL | A | IR1-5 | 0.35 | 0.47 | 0.14656 | 5.0226 | 0.41986 | 0.73609 | 0.061533 | 6170 | Mixed wetland hardwoods | TV-23 | St. Johns Basin | 750.3728 | City of Titusville | TBD | St. Johns 2nd Baffle Box TMDL Improvements | Future project. | BMP Treatment Train | Planned | TBD |  |  | A | 882 | TBD | TBD | TBD | TBD | N/A | Structural | 2016 | North Indian River Lagoon | TBD | TBD | TBD | BMPTrains | yes | 123.8992 | 593.0899
51189 | Natural Lands | North IRL | A | IR1-5 | 0.35 | 0.47 | 0.47121 | 5.0226 | 0.41986 | 2.3667 | 0.19784 | 6460 | Mixed scrub-shrub wetland | TV-23 | St. Johns Basin | 750.3728 | City of Titusville | TBD | St. Johns 2nd Baffle Box TMDL Improvements | Future project. | BMP Treatment Train | Planned | TBD |  |  | A | 882 | TBD | TBD | TBD | TBD | N/A | Structural | 2016 | North Indian River Lagoon | TBD | TBD | TBD | BMPTrains | yes | 181.6893 | 1906.9101
51190 | City of Titusville | North IRL | A | IR1-5 | 0.35 | 0.47 | 0.21315 | 9.8358 | 1.4448 | 2.0965 | 0.30795 | 1200 | Residential, Medium Density-Two-five dwellingunits per acre | TV-23 | St. Johns Basin | 750.3728 | City of Titusville | TBD | St. Johns 2nd Baffle Box TMDL Improvements | Future project. | BMP Treatment Train | Planned | TBD |  |  | A | 882 | TBD | TBD | TBD | TBD | N/A | Structural | 2016 | North Indian River Lagoon | TBD | TBD | TBD | BMPTrains | yes | 135.8788 | 862.5833
51191 | City of Titusville | North IRL | A | IR1-5 | 0.35 | 0.47 | 0.16841 | 9.8358 | 1.4448 | 1.6565 | 0.24332 | 1210 | Fixed Single Family Units | TV-23 | St. Johns Basin | 750.3728 | City of Titusville | TBD | St. Johns 2nd Baffle Box TMDL Improvements | Future project. | BMP Treatment Train | Planned | TBD |  |  | A | 882 | TBD | TBD | TBD | TBD | N/A | Structural | 2016 | North Indian River Lagoon | TBD | TBD | TBD | BMPTrains | yes | 104.6837 | 681.5463
51192 | City of Titusville | North IRL | A | IR1-5 | 0.35 | 0.47 | 0.098625 | 9.8358 | 1.4448 | 0.97005 | 0.14249 | 1210 | Fixed Single Family Units | TV-23 | St. Johns Basin | 750.3728 | City of Titusville | TBD | St. Johns 2nd Baffle Box TMDL Improvements | Future project. | BMP Treatment Train | Planned | TBD |  |  | A | 882 | TBD | TBD | TBD | TBD | N/A | Structural | 2016 | North Indian River Lagoon | TBD | TBD | TBD | BMPTrains | yes | 86.3725 | 399.1218
51193 | City of Titusville | North IRL | A | IR1-5 | 0.35 | 0.47 | 0.011567 | 9.8358 | 1.4448 | 0.11377 | 0.016712 | 1210 | Fixed Single Family Units | TV-23 | St. Johns Basin | 750.3728 | City of Titusville | TBD | St. Johns 2nd Baffle Box TMDL Improvements | Future project. | BMP Treatment Train | Planned | TBD |  |  | A | 882 | TBD | TBD | TBD | TBD | N/A | Structural | 2016 | North Indian River Lagoon | TBD | TBD | TBD | BMPTrains | yes | 36.942 | 46.8107
51194 | City of Titusville | North IRL | A | IR1-5 | 0.35 | 0.47 | 0.032328 | 9.8358 | 1.4448 | 0.31797 | 0.046707 | 1210 | Fixed Single Family Units | TV-23 | St. Johns Basin | 750.3728 | City of Titusville | TBD | St. Johns 2nd Baffle Box TMDL Improvements | Future project. | BMP Treatment Train | Planned | TBD |  |  | A | 882 | TBD | TBD | TBD | TBD | N/A | Structural | 2016 | North Indian River Lagoon | TBD | TBD | TBD | BMPTrains | yes | 59.5672 | 130.8266
51195 | City of Titusville | North IRL | A | IR1-5 | 0.35 | 0.47 | 0.074353 | 9.8358 | 1.4448 | 0.73132 | 0.10742 | 1210 | Fixed Single Family Units | TV-23 | St. Johns Basin | 750.3728 | City of Titusville | TBD | St. Johns 2nd Baffle Box TMDL Improvements | Future project. | BMP Treatment Train | Planned | TBD |  |  | A | 882 | TBD | TBD | TBD | TBD | N/A | Structural | 2016 | North Indian River Lagoon | TBD | TBD | TBD | BMPTrains | yes | 73.9494 | 300.8966
51196 | City of Titusville | North IRL | A | IR1-5 | 0.35 | 0.47 | 0.019327 | 9.8358 | 1.4448 | 0.1901 | 0.027924 | 1210 | Fixed Single Family Units | TV-23 | St. Johns Basin | 750.3728 | City of Titusville | TBD | St. Johns 2nd Baffle Box TMDL Improvements | Future project. | BMP Treatment Train | Planned | TBD |  |  | A | 882 | TBD | TBD | TBD | TBD | N/A | Structural | 2016 | North Indian River Lagoon | TBD | TBD | TBD | BMPTrains | yes | 36.2346 | 78.2147
51197 | Natural Lands | North IRL | A | IR1-5 | 0.35 | 0.47 | 0.034202 | 4.3785 | 0.34611 | 0.14975 | 0.011838 | 5300 | Reservoirs | TV-23 | St. Johns Basin | 750.3728 | City of Titusville | TBD | St. Johns 2nd Baffle Box TMDL Improvements | Future project. | BMP Treatment Train | Planned | TBD |  |  | A | 882 | TBD | TBD | TBD | TBD | N/A | Structural | 2016 | North Indian River Lagoon | TBD | TBD | TBD | BMPTrains | yes | 59.9699 | 138.4101
51198 | Natural Lands | North IRL | A | IR1-5 | 0.35 | 0.47 | 0.58356 | 4.3785 | 0.34611 | 2.5551 | 0.20198 | 6170 | Mixed wetland hardwoods | TV-23 | St. Johns Basin | 750.3728 | City of Titusville | TBD | St. Johns 2nd Baffle Box TMDL Improvements | Future project. | BMP Treatment Train | Planned | TBD |  |  | A | 882 | TBD | TBD | TBD | TBD | N/A | Structural | 2016 | North Indian River Lagoon | TBD | TBD | TBD | BMPTrains | yes | 190.1994 | 2361.5899
51199 | City of Titusville | North IRL | A | IR1-5 | 0.35 | 0.47 | 0.067882 | 9.7739 | 1.4359 | 0.66347 | 0.09747 | 1210 | Fixed Single Family Units | TV-23 | St. Johns Basin | 750.3728 | City of Titusville | TBD | St. Johns 2nd Baffle Box TMDL Improvements | Future project. | BMP Treatment Train | Planned | TBD |  |  | A | 882 | TBD | TBD | TBD | TBD | N/A | Structural | 2016 | North Indian River Lagoon | TBD | TBD | TBD | BMPTrains | yes | 81.7183 | 274.7092
51200 | City of Titusville | North IRL | A | IR1-5 | 0.35 | 0.47 | 0.21932 | 9.7739 | 1.4359 | 2.1436 | 0.31491 | 1210 | Fixed Single Family Units | TV-23 | St. Johns Basin | 750.3728 | City of Titusville | TBD | St. Johns 2nd Baffle Box TMDL Improvements | Future project. | BMP Treatment Train | Planned | TBD |  |  | A | 882 | TBD | TBD | TBD | TBD | N/A | Structural | 2016 | North Indian River Lagoon | TBD | TBD | TBD | BMPTrains | yes | 131.9529 | 887.5446
51201 | City of Titusville | North IRL | A | IR1-5 | 0.35 | 0.47 | 0.10078 | 9.7739 | 1.4359 | 0.98502 | 0.14471 | 1210 | Fixed Single Family Units | TV-23 | St. Johns Basin | 750.3728 | City of Titusville | TBD | St. Johns 2nd Baffle Box TMDL Improvements | Future project. | BMP Treatment Train | Planned | TBD |  |  | A | 882 | TBD | TBD | TBD | TBD | N/A | Structural | 2016 | North Indian River Lagoon | TBD | TBD | TBD | BMPTrains | yes | 88.635 | 407.8443
51202 | Natural Lands | North IRL | A | IR1-5 | 0.35 | 0.47 | 0.61776 | 5.2164 | 0.44649 | 3.2225 | 0.27583 | 6460 | Mixed scrub-shrub wetland | TV-23 | St. Johns Basin | 750.3728 | City of Titusville | TBD | St. Johns 2nd Baffle Box TMDL Improvements | Future project. | BMP Treatment Train | Planned | TBD |  |  | A | 882 | TBD | TBD | TBD | TBD | N/A | Structural | 2016 | North Indian River Lagoon | TBD | TBD | TBD | BMPTrains | yes | 200 | 2500
51203 | Natural Lands | North IRL | A | IR1-5 | 0.35 | 0.47 | 0.61776 | 5.4411 | 0.47732 | 3.3613 | 0.29487 | 6170 | Mixed wetland hardwoods | TV-23 | St. Johns Basin | 750.3728 | City of Titusville | TBD | St. Johns 2nd Baffle Box TMDL Improvements | Future project. | BMP Treatment Train | Planned | TBD |  |  | A | 882 | TBD | TBD | TBD | TBD | N/A | Structural | 2016 | North Indian River Lagoon | TBD | TBD | TBD | BMPTrains | yes | 200 | 2500
51204 | City of Titusville | North IRL | A | IR1-5 | 0.35 | 0.47 | 0.48233 | 11.0972 | 2.1422 | 5.3525 | 1.0332 | 1330 | Residential, High density; Multiple Dwelling Units, Low Rise <Two stories or less> | TV-23 | St. Johns Basin | 750.3728 | City of Titusville | TBD | St. Johns 2nd Baffle Box TMDL Improvements | Future project. | BMP Treatment Train | Planned | TBD |  |  | A | 882 | TBD | TBD | TBD | TBD | N/A | Structural | 2016 | North Indian River Lagoon | TBD | TBD | TBD | BMPTrains | yes | 178.0784 | 1951.9097
51205 | City of Titusville | North IRL | A | IR1-5 | 0.35 | 0.47 | 0.13544 | 11.0972 | 2.1422 | 1.503 | 0.29013 | 1340 | Residential, High density; Multiple Dwelling Units, High Rise <Three stories or more> | TV-23 | St. Johns Basin | 750.3728 | City of Titusville | TBD | St. Johns 2nd Baffle Box TMDL Improvements | Future project. | BMP Treatment Train | Planned | TBD |  |  | A | 882 | TBD | TBD | TBD | TBD | N/A | Structural | 2016 | North Indian River Lagoon | TBD | TBD | TBD | BMPTrains | yes | 121.9256 | 548.0903
51206 | Natural Lands | North IRL | A | IR1-5 | 0.35 | 0.47 | 0.61776 | 5.0224 | 0.4199 | 3.1027 | 0.2594 | 6460 | Mixed scrub-shrub wetland | TV-23 | St. Johns Basin | 750.3728 | City of Titusville | TBD | St. Johns 2nd Baffle Box TMDL Improvements | Future project. | BMP Treatment Train | Planned | TBD |  |  | A | 882 | TBD | TBD | TBD | TBD | N/A | Structural | 2016 | North Indian River Lagoon | TBD | TBD | TBD | BMPTrains | yes | 200 | 2500
51207 | Natural Lands | North IRL | A | IR1-5 | 0.35 | 0.47 | 0.1276 | 4.9794 | 0.43178 | 0.63535 | 0.055093 | 6170 | Mixed wetland hardwoods | TV-23 | St. Johns Basin | 750.3728 | City of Titusville | TBD | St. Johns 2nd Baffle Box TMDL Improvements | Future project. | BMP Treatment Train | Planned | TBD |  |  | A | 882 | TBD | TBD | TBD | TBD | N/A | Structural | 2016 | North Indian River Lagoon | TBD | TBD | TBD | BMPTrains | yes | 109.9415 | 516.3618
51208 | City of Titusville | North IRL | A | IR1-5 | 0.35 | 0.47 | 0.0011108 | 4.9794 | 0.43178 | 0.005531 | 0.00047961 | 1210 | Fixed Single Family Units | TV-23 | St. Johns Basin | 750.3728 | City of Titusville | TBD | St. Johns 2nd Baffle Box TMDL Improvements | Future project. | BMP Treatment Train | Planned | TBD |  |  | A | 882 | TBD | TBD | TBD | TBD | N/A | Structural | 2016 | North Indian River Lagoon | TBD | TBD | TBD | BMPTrains | yes | 12.0676 | 4.4952
51209 | Natural Lands | North IRL | A | IR1-5 | 0.35 | 0.47 | 0.61776 | 5.1096 | 0.43185 | 3.1566 | 0.26678 | 6170 | Mixed wetland hardwoods | TV-23 | St. Johns Basin | 750.3728 | City of Titusville | TBD | St. Johns 2nd Baffle Box TMDL Improvements | Future project. | BMP Treatment Train | Planned | TBD |  |  | A | 882 | TBD | TBD | TBD | TBD | N/A | Structural | 2016 | North Indian River Lagoon | TBD | TBD | TBD | BMPTrains | yes | 200 | 2500
51210 | City of Titusville | North IRL | A | IR1-5 | 0.35 | 0.47 | 0.61776 | 8.4355 | 1.1267 | 5.2112 | 0.69601 | 1710 | Educational Facilities | TV-23 | St. Johns Basin | 750.3728 | City of Titusville | TBD | St. Johns 2nd Baffle Box TMDL Improvements | Future project. | BMP Treatment Train | Planned | TBD |  |  | A | 882 | TBD | TBD | TBD | TBD | N/A | Structural | 2016 | North Indian River Lagoon | TBD | TBD | TBD | BMPTrains | yes | 200 | 2500
51211 | City of Titusville | North IRL | A | IR1-5 | 0.35 | 0.47 | 0.074655 | 10.1702 | 1.506 | 0.75926 | 0.11243 | 1200 | Residential, Medium Density-Two-five dwellingunits per acre | TV-23 | St. Johns Basin | 750.3728 | City of Titusville | TBD | St. Johns 2nd Baffle Box TMDL Improvements | Future project. | BMP Treatment Train | Planned | TBD |  |  | A | 882 | TBD | TBD | TBD | TBD | N/A | Structural | 2016 | North Indian River Lagoon | TBD | TBD | TBD | BMPTrains | yes | 82.158 | 302.1193
51212 | Natural Lands | North IRL | A | IR1-5 | 0.35 | 0.47 | 0.00093196 | 10.1702 | 1.506 | 0.0094782 | 0.0014035 | 6300 | Wetland Forested Mixed | TV-23 | St. Johns Basin | 750.3728 | City of Titusville | TBD | St. Johns 2nd Baffle Box TMDL Improvements | Future project. | BMP Treatment Train | Planned | TBD |  |  | A | 882 | TBD | TBD | TBD | TBD | N/A | Structural | 2016 | North Indian River Lagoon | TBD | TBD | TBD | BMPTrains | yes | 12.502 | 3.7715
51213 | City of Titusville | North IRL | A | IR1-5 | 0.35 | 0.47 | 0.046398 | 10.1702 | 1.506 | 0.47188 | 0.069874 | 1210 | Fixed Single Family Units | TV-23 | St. Johns Basin | 750.3728 | City of Titusville | TBD | St. Johns 2nd Baffle Box TMDL Improvements | Future project. | BMP Treatment Train | Planned | TBD |  |  | A | 882 | TBD | TBD | TBD | TBD | N/A | Structural | 2016 | North Indian River Lagoon | TBD | TBD | TBD | BMPTrains | yes | 57.9442 | 187.7664
51214 | City of Titusville | North IRL | A | IR1-5 | 0.35 | 0.47 | 0.06975 | 10.1702 | 1.506 | 0.70937 | 0.10504 | 1210 | Fixed Single Family Units | TV-23 | St. Johns Basin | 750.3728 | City of Titusville | TBD | St. Johns 2nd Baffle Box TMDL Improvements | Future project. | BMP Treatment Train | Planned | TBD |  |  | A | 882 | TBD | TBD | TBD | TBD | N/A | Structural | 2016 | North Indian River Lagoon | TBD | TBD | TBD | BMPTrains | yes | 77.4265 | 282.2694
51215 | City of Titusville | North IRL | A | IR1-5 | 0.35 | 0.47 | 0.090917 | 10.1702 | 1.506 | 0.92464 | 0.13692 | 1210 | Fixed Single Family Units | TV-23 | St. Johns Basin | 750.3728 | City of Titusville | TBD | St. Johns 2nd Baffle Box TMDL Improvements | Future project. | BMP Treatment Train | Planned | TBD |  |  | A | 882 | TBD | TBD | TBD | TBD | N/A | Structural | 2016 | North Indian River Lagoon | TBD | TBD | TBD | BMPTrains | yes | 79.3966 | 367.9283
51216 | City of Titusville | North IRL | A | IR1-5 | 0.35 | 0.47 | 0.29586 | 10.1702 | 1.506 | 3.009 | 0.44556 | 1210 | Fixed Single Family Units | TV-23 | St. Johns Basin | 750.3728 | City of Titusville | TBD | St. Johns 2nd Baffle Box TMDL Improvements | Future project. | BMP Treatment Train | Planned | TBD |  |  | A | 882 | TBD | TBD | TBD | TBD | N/A | Structural | 2016 | North Indian River Lagoon | TBD | TBD | TBD | BMPTrains | yes | 143.3412 | 1197.3194
51217 | City of Titusville | North IRL | A | IR1-5 | 0.35 | 0.47 | 0.038287 | 10.1702 | 1.506 | 0.38939 | 0.05766 | 1210 | Fixed Single Family Units | TV-23 | St. Johns Basin | 750.3728 | City of Titusville | TBD | St. Johns 2nd Baffle Box TMDL Improvements | Future project. | BMP Treatment Train | Planned | TBD |  |  | A | 882 | TBD | TBD | TBD | TBD | N/A | Structural | 2016 | North Indian River Lagoon | TBD | TBD | TBD | BMPTrains | yes | 55.3438 | 154.943
51218 | City of Titusville | North IRL | A | IR1-5 | 0.35 | 0.47 | 0.00095945 | 10.1702 | 1.506 | 0.0097578 | 0.0014449 | 1410 | Retail Sales and Services | TV-23 | St. Johns Basin | 750.3728 | City of Titusville | TBD | St. Johns 2nd Baffle Box TMDL Improvements | Future project. | BMP Treatment Train | Planned | TBD |  |  | A | 882 | TBD | TBD | TBD | TBD | N/A | Structural | 2016 | North Indian River Lagoon | TBD | TBD | TBD | BMPTrains | yes | 9.5635 | 3.8828
51219 | City of Titusville | North IRL | A | IR1-5 | 0.35 | 0.47 | 0.23995 | 9.7911 | 1.4383 | 2.3494 | 0.34513 | 1200 | Residential, Medium Density-Two-five dwellingunits per acre | TV-23 | St. Johns Basin | 750.3728 | City of Titusville | TBD | St. Johns 2nd Baffle Box TMDL Improvements | Future project. | BMP Treatment Train | Planned | TBD |  |  | A | 882 | TBD | TBD | TBD | TBD | N/A | Structural | 2016 | North Indian River Lagoon | TBD | TBD | TBD | BMPTrains | yes | 177.5293 | 971.058
51220 | City of Titusville | North IRL | A | IR1-5 | 0.35 | 0.47 | 0.0027488 | 9.7911 | 1.4383 | 0.026914 | 0.0039536 | 1210 | Fixed Single Family Units | TV-23 | St. Johns Basin | 750.3728 | City of Titusville | TBD | St. Johns 2nd Baffle Box TMDL Improvements | Future project. | BMP Treatment Train | Planned | TBD |  |  | A | 882 | TBD | TBD | TBD | TBD | N/A | Structural | 2016 | North Indian River Lagoon | TBD | TBD | TBD | BMPTrains | yes | 16.8614 | 11.1239
51221 | City of Titusville | North IRL | A | IR1-5 | 0.35 | 0.47 | 0.066048 | 9.7911 | 1.4383 | 0.64669 | 0.094998 | 1210 | Fixed Single Family Units | TV-23 | St. Johns Basin | 750.3728 | City of Titusville | TBD | St. Johns 2nd Baffle Box TMDL Improvements | Future project. | BMP Treatment Train | Planned | TBD |  |  | A | 882 | TBD | TBD | TBD | TBD | N/A | Structural | 2016 | North Indian River Lagoon | TBD | TBD | TBD | BMPTrains | yes | 78.3983 | 267.2887
51222 | City of Titusville | North IRL | A | IR1-5 | 0.35 | 0.47 | 0.28813 | 9.7911 | 1.4383 | 2.8211 | 0.41442 | 1210 | Fixed Single Family Units | TV-23 | St. Johns Basin | 750.3728 | City of Titusville | TBD | St. Johns 2nd Baffle Box TMDL Improvements | Future project. | BMP Treatment Train | Planned | TBD |  |  | A | 882 | TBD | TBD | TBD | TBD | N/A | Structural | 2016 | North Indian River Lagoon | TBD | TBD | TBD | BMPTrains | yes | 138.501 | 1166.0231
51223 | City of Titusville | North IRL | A | IR1-5 | 0.35 | 0.47 | 0.020882 | 9.7911 | 1.4383 | 0.20446 | 0.030035 | 1210 | Fixed Single Family Units | TV-23 | St. Johns Basin | 750.3728 | City of Titusville | TBD | St. Johns 2nd Baffle Box TMDL Improvements | Future project. | BMP Treatment Train | Planned | TBD |  |  | A | 882 | TBD | TBD | TBD | TBD | N/A | Structural | 2016 | North Indian River Lagoon | TBD | TBD | TBD | BMPTrains | yes | 45.6684 | 84.5063
51224 | City of Titusville | North IRL | A | IR1-5 | 0.35 | 0.47 | 0.0033895 | 7.0911 | 0.84324 | 0.024035 | 0.0028581 | 1200 | Residential, Medium Density-Two-five dwellingunits per acre | TV-23 | St. Johns Basin | 750.3728 | City of Titusville | TBD | St. Johns 2nd Baffle Box TMDL Improvements | Future project. | BMP Treatment Train | Planned | TBD |  |  | A | 882 | TBD | TBD | TBD | TBD | N/A | Structural | 2016 | North Indian River Lagoon | TBD | TBD | TBD | BMPTrains | yes | 16.3203 | 13.7167
51225 | City of Titusville | North IRL | A | IR1-5 | 0.35 | 0.47 | 0.019769 | 7.0911 | 0.84324 | 0.14018 | 0.01667 | 1700 | Institutional (Educational,religious,health and military facilities) | TV-23 | St. Johns Basin | 750.3728 | City of Titusville | TBD | St. Johns 2nd Baffle Box TMDL Improvements | Future project. | BMP Treatment Train | Planned | TBD |  |  | A | 882 | TBD | TBD | TBD | TBD | N/A | Structural | 2016 | North Indian River Lagoon | TBD | TBD | TBD | BMPTrains | yes | 47.2652 | 80.0024
51226 | Natural Lands | North IRL | A | IR1-5 | 0.35 | 0.47 | 0.34384 | 7.0911 | 0.84324 | 2.4382 | 0.28994 | 6300 | Wetland Forested Mixed | TV-23 | St. Johns Basin | 750.3728 | City of Titusville | TBD | St. Johns 2nd Baffle Box TMDL Improvements | Future project. | BMP Treatment Train | Planned | TBD |  |  | A | 882 | TBD | TBD | TBD | TBD | N/A | Structural | 2016 | North Indian River Lagoon | TBD | TBD | TBD | BMPTrains | yes | 178.9128 | 1391.4862
51227 | City of Titusville | North IRL | A | IR1-5 | 0.35 | 0.47 | 0.13909 | 7.0911 | 0.84324 | 0.98629 | 0.11729 | 1210 | Fixed Single Family Units | TV-23 | St. Johns Basin | 750.3728 | City of Titusville | TBD | St. Johns 2nd Baffle Box TMDL Improvements | Future project. | BMP Treatment Train | Planned | TBD |  |  | A | 882 | TBD | TBD | TBD | TBD | N/A | Structural | 2016 | North Indian River Lagoon | TBD | TBD | TBD | BMPTrains | yes | 112.3785 | 562.8744
51228 | City of Titusville | North IRL | A | IR1-5 | 0.35 | 0.47 | 0.11167 | 7.0911 | 0.84324 | 0.79187 | 0.094166 | 1750 | Governmental | TV-23 | St. Johns Basin | 750.3728 | City of Titusville | TBD | St. Johns 2nd Baffle Box TMDL Improvements | Future project. | BMP Treatment Train | Planned | TBD |  |  | A | 882 | TBD | TBD | TBD | TBD | N/A | Structural | 2016 | North Indian River Lagoon | TBD | TBD | TBD | BMPTrains | yes | 91.9435 | 451.9202
51229 | City of Titusville | North IRL | A | IR1-5 | 0.35 | 0.47 | 0.10808 | 7.8723 | 1.0121 | 0.85084 | 0.10938 | 1200 | Residential, Medium Density-Two-five dwellingunits per acre | TV-23 | St. Johns Basin | 750.3728 | City of Titusville | TBD | St. Johns 2nd Baffle Box TMDL Improvements | Future project. | BMP Treatment Train | Planned | TBD |  |  | A | 882 | TBD | TBD | TBD | TBD | N/A | Structural | 2016 | North Indian River Lagoon | TBD | TBD | TBD | BMPTrains | yes | 173.9355 | 437.387
51230 | Natural Lands | North IRL | A | IR1-5 | 0.35 | 0.47 | 0.2769 | 7.8723 | 1.0121 | 2.1799 | 0.28024 | 6170 | Mixed wetland hardwoods | TV-23 | St. Johns Basin | 750.3728 | City of Titusville | TBD | St. Johns 2nd Baffle Box TMDL Improvements | Future project. | BMP Treatment Train | Planned | TBD |  |  | A | 882 | TBD | TBD | TBD | TBD | N/A | Structural | 2016 | North Indian River Lagoon | TBD | TBD | TBD | BMPTrains | yes | 144.7759 | 1120.581
51231 | City of Titusville | North IRL | A | IR1-5 | 0.35 | 0.47 | 0.03947 | 7.8723 | 1.0121 | 0.31072 | 0.039945 | 1210 | Fixed Single Family Units | TV-23 | St. Johns Basin | 750.3728 | City of Titusville | TBD | St. Johns 2nd Baffle Box TMDL Improvements | Future project. | BMP Treatment Train | Planned | TBD |  |  | A | 882 | TBD | TBD | TBD | TBD | N/A | Structural | 2016 | North Indian River Lagoon | TBD | TBD | TBD | BMPTrains | yes | 53.2491 | 159.7275
51232 | City of Titusville | North IRL | A | IR1-5 | 0.35 | 0.47 | 0.19331 | 7.8723 | 1.0121 | 1.5218 | 0.19564 | 1210 | Fixed Single Family Units | TV-23 | St. Johns Basin | 750.3728 | City of Titusville | TBD | St. Johns 2nd Baffle Box TMDL Improvements | Future project. | BMP Treatment Train | Planned | TBD |  |  | A | 882 | TBD | TBD | TBD | TBD | N/A | Structural | 2016 | North Indian River Lagoon | TBD | TBD | TBD | BMPTrains | yes | 118.0943 | 782.3045
51233 | Natural Lands | North IRL | A | IR1-5 | 0.35 | 0.47 | 0.57633 | 5.0834 | 0.4529 | 2.9297 | 0.26102 | 6170 | Mixed wetland hardwoods | TV-23 | St. Johns Basin | 750.3728 | City of Titusville | TBD | St. Johns 2nd Baffle Box TMDL Improvements | Future project. | BMP Treatment Train | Planned | TBD |  |  | A | 882 | TBD | TBD | TBD | TBD | N/A | Structural | 2016 | North Indian River Lagoon | TBD | TBD | TBD | BMPTrains | yes | 198.3449 | 2332.3082
51234 | City of Titusville | North IRL | A | IR1-5 | 0.35 | 0.47 | 0.041438 | 5.0834 | 0.4529 | 0.21064 | 0.018767 | 1210 | Fixed Single Family Units | TV-23 | St. Johns Basin | 750.3728 | City of Titusville | TBD | St. Johns 2nd Baffle Box TMDL Improvements | Future project. | BMP Treatment Train | Planned | TBD |  |  | A | 882 | TBD | TBD | TBD | TBD | N/A | Structural | 2016 | North Indian River Lagoon | TBD | TBD | TBD | BMPTrains | yes | 71.4705 | 167.6918
51235 | Natural Lands | North IRL | A | IR1-5 | 0.35 | 0.47 | 0.61704 | 5.4745 | 0.4819 | 3.378 | 0.29735 | 6170 | Mixed wetland hardwoods | TV-23 | St. Johns Basin | 750.3728 | City of Titusville | TBD | St. Johns 2nd Baffle Box TMDL Improvements | Future project. | BMP Treatment Train | Planned | TBD |  |  | A | 882 | TBD | TBD | TBD | TBD | N/A | Structural | 2016 | North Indian River Lagoon | TBD | TBD | TBD | BMPTrains | yes | 198.6258 | 2497.0876
51236 | City of Titusville | North IRL | A | IR1-5 | 0.35 | 0.47 | 0.00071967 | 5.4745 | 0.4819 | 0.0039398 | 0.00034681 | 7410 | Rural land in transition without positive indicators of intended activity | TV-23 | St. Johns Basin | 750.3728 | City of Titusville | TBD | St. Johns 2nd Baffle Box TMDL Improvements | Future project. | BMP Treatment Train | Planned | TBD |  |  | A | 882 | TBD | TBD | TBD | TBD | N/A | Structural | 2016 | North Indian River Lagoon | TBD | TBD | TBD | BMPTrains | yes | 8.4776 | 2.9124
51237 | City of Titusville | North IRL | A | IR1-5 | 0.35 | 0.47 | 0.18973 | 9.6201 | 1.3799 | 1.8252 | 0.26181 | 1200 | Residential, Medium Density-Two-five dwellingunits per acre | TV-23 | St. Johns Basin | 750.3728 | City of Titusville | TBD | St. Johns 2nd Baffle Box TMDL Improvements | Future project. | BMP Treatment Train | Planned | TBD |  |  | A | 882 | TBD | TBD | TBD | TBD | N/A | Structural | 2016 | North Indian River Lagoon | TBD | TBD | TBD | BMPTrains | yes | 135.3874 | 767.8105
51238 | City of Titusville | North IRL | A | IR1-5 | 0.35 | 0.47 | 0.012778 | 9.6201 | 1.3799 | 0.12292 | 0.017632 | 1700 | Institutional (Educational,religious,health and military facilities) | TV-23 | St. Johns Basin | 750.3728 | City of Titusville | TBD | St. Johns 2nd Baffle Box TMDL Improvements | Future project. | BMP Treatment Train | Planned | TBD |  |  | A | 882 | TBD | TBD | TBD | TBD | N/A | Structural | 2016 | North Indian River Lagoon | TBD | TBD | TBD | BMPTrains | yes | 49.3441 | 51.7101
51239 | City of Titusville | North IRL | A | IR1-5 | 0.35 | 0.47 | 0.13137 | 9.6201 | 1.3799 | 1.2638 | 0.18127 | 1210 | Fixed Single Family Units | TV-23 | St. Johns Basin | 750.3728 | City of Titusville | TBD | St. Johns 2nd Baffle Box TMDL Improvements | Future project. | BMP Treatment Train | Planned | TBD |  |  | A | 882 | TBD | TBD | TBD | TBD | N/A | Structural | 2016 | North Indian River Lagoon | TBD | TBD | TBD | BMPTrains | yes | 110.2901 | 531.632
51240 | City of Titusville | North IRL | A | IR1-5 | 0.35 | 0.47 | 0.087411 | 9.6201 | 1.3799 | 0.8409 | 0.12062 | 1210 | Fixed Single Family Units | TV-23 | St. Johns Basin | 750.3728 | City of Titusville | TBD | St. Johns 2nd Baffle Box TMDL Improvements | Future project. | BMP Treatment Train | Planned | TBD |  |  | A | 882 | TBD | TBD | TBD | TBD | N/A | Structural | 2016 | North Indian River Lagoon | TBD | TBD | TBD | BMPTrains | yes | 78.8248 | 353.7381
51241 | City of Titusville | North IRL | A | IR1-5 | 0.35 | 0.47 | 0.19648 | 9.6201 | 1.3799 | 1.8901 | 0.27111 | 1720 | Religious | TV-23 | St. Johns Basin | 750.3728 | City of Titusville | TBD | St. Johns 2nd Baffle Box TMDL Improvements | Future project. | BMP Treatment Train | Planned | TBD |  |  | A | 882 | TBD | TBD | TBD | TBD | N/A | Structural | 2016 | North Indian River Lagoon | TBD | TBD | TBD | BMPTrains | yes | 137.3262 | 795.1092
51242 | City of Titusville | North IRL | A | IR1-5 | 0.35 | 0.47 | 0.16088 | 10.5232 | 1.7714 | 1.6929 | 0.28498 | 1210 | Fixed Single Family Units | TV-23 | St. Johns Basin | 750.3728 | City of Titusville | TBD | St. Johns 2nd Baffle Box TMDL Improvements | Future project. | BMP Treatment Train | Planned | TBD |  |  | A | 882 | TBD | TBD | TBD | TBD | N/A | Structural | 2016 | North Indian River Lagoon | TBD | TBD | TBD | BMPTrains | yes | 126.8084 | 651.0483
51243 | City of Titusville | North IRL | A | IR1-5 | 0.35 | 0.47 | 0.18622 | 10.5232 | 1.7714 | 1.9596 | 0.32987 | 1210 | Fixed Single Family Units | TV-23 | St. Johns Basin | 750.3728 | City of Titusville | TBD | St. Johns 2nd Baffle Box TMDL Improvements | Future project. | BMP Treatment Train | Planned | TBD |  |  | A | 882 | TBD | TBD | TBD | TBD | N/A | Structural | 2016 | North Indian River Lagoon | TBD | TBD | TBD | BMPTrains | yes | 120.8342 | 753.6017
51244 | City of Titusville | North IRL | A | IR1-5 | 0.35 | 0.47 | 0.27067 | 10.5232 | 1.7714 | 2.8483 | 0.47947 | 1340 | Residential, High density; Multiple Dwelling Units, High Rise <Three stories or more> | TV-23 | St. Johns Basin | 750.3728 | City of Titusville | TBD | St. Johns 2nd Baffle Box TMDL Improvements | Future project. | BMP Treatment Train | Planned | TBD |  |  | A | 882 | TBD | TBD | TBD | TBD | N/A | Structural | 2016 | North Indian River Lagoon | TBD | TBD | TBD | BMPTrains | yes | 168.7874 | 1095.3499
51245 | City of Titusville | North IRL | A | IR1-5 | 0.35 | 0.47 | 0.040211 | 9.8029 | 1.44 | 0.39418 | 0.057905 | 1200 | Residential, Medium Density-Two-five dwellingunits per acre | TV-23 | St. Johns Basin | 750.3728 | City of Titusville | TBD | St. Johns 2nd Baffle Box TMDL Improvements | Future project. | BMP Treatment Train | Planned | TBD |  |  | A | 882 | TBD | TBD | TBD | TBD | N/A | Structural | 2016 | North Indian River Lagoon | TBD | TBD | TBD | BMPTrains | yes | 72.7317 | 162.7276
51246 | City of Titusville | North IRL | A | IR1-5 | 0.35 | 0.47 | 0.0048083 | 9.8029 | 1.44 | 0.047135 | 0.0069241 | 1210 | Fixed Single Family Units | TV-23 | St. Johns Basin | 750.3728 | City of Titusville | TBD | St. Johns 2nd Baffle Box TMDL Improvements | Future project. | BMP Treatment Train | Planned | TBD |  |  | A | 882 | TBD | TBD | TBD | TBD | N/A | Structural | 2016 | North Indian River Lagoon | TBD | TBD | TBD | BMPTrains | yes | 63.6106 | 19.4584
51247 | City of Titusville | North IRL | A | IR1-5 | 0.35 | 0.47 | 0.0063609 | 9.8029 | 1.44 | 0.062355 | 0.0091599 | 1210 | Fixed Single Family Units | TV-23 | St. Johns Basin | 750.3728 | City of Titusville | TBD | St. Johns 2nd Baffle Box TMDL Improvements | Future project. | BMP Treatment Train | Planned | TBD |  |  | A | 882 | TBD | TBD | TBD | TBD | N/A | Structural | 2016 | North Indian River Lagoon | TBD | TBD | TBD | BMPTrains | yes | 40.3947 | 25.7415
51248 | City of Titusville | North IRL | A | IR1-5 | 0.35 | 0.47 | 0.56638 | 9.8029 | 1.44 | 5.5522 | 0.81561 | 1210 | Fixed Single Family Units | TV-23 | St. Johns Basin | 750.3728 | City of Titusville | TBD | St. Johns 2nd Baffle Box TMDL Improvements | Future project. | BMP Treatment Train | Planned | TBD |  |  | A | 882 | TBD | TBD | TBD | TBD | N/A | Structural | 2016 | North Indian River Lagoon | TBD | TBD | TBD | BMPTrains | yes | 189.3676 | 2292.0725
51249 | Natural Lands | North IRL | A | IR1-5 | 0.35 | 0.47 | 0.26037 | 4.8144 | 0.3916 | 1.2535 | 0.10196 | 6170 | Mixed wetland hardwoods | TV-23 | St. Johns Basin | 750.3728 | City of Titusville | TBD | St. Johns 2nd Baffle Box TMDL Improvements | Future project. | BMP Treatment Train | Planned | TBD |  |  | A | 882 | TBD | TBD | TBD | TBD | N/A | Structural | 2016 | North Indian River Lagoon | TBD | TBD | TBD | BMPTrains | yes | 142.1497 | 1053.6785
51250 | Natural Lands | North IRL | A | IR1-5 | 0.35 | 0.47 | 0.35739 | 4.8144 | 0.3916 | 1.7206 | 0.13996 | 6460 | Mixed scrub-shrub wetland | TV-23 | St. Johns Basin | 750.3728 | City of Titusville | TBD | St. Johns 2nd Baffle Box TMDL Improvements | Future project. | BMP Treatment Train | Planned | TBD |  |  | A | 882 | TBD | TBD | TBD | TBD | N/A | Structural | 2016 | North Indian River Lagoon | TBD | TBD | TBD | BMPTrains | yes | 158.147 | 1446.3215
51251 | Natural Lands | North IRL | A | IR1-5 | 0.35 | 0.47 | 0.33467 | 4.7459 | 0.38218 | 1.5883 | 0.12791 | 6170 | Mixed wetland hardwoods | TV-23 | St. Johns Basin | 750.3728 | City of Titusville | TBD | St. Johns 2nd Baffle Box TMDL Improvements | Future project. | BMP Treatment Train | Planned | TBD |  |  | A | 882 | TBD | TBD | TBD | TBD | N/A | Structural | 2016 | North Indian River Lagoon | TBD | TBD | TBD | BMPTrains | yes | 176.6595 | 1354.3637
51252 | Natural Lands | North IRL | A | IR1-5 | 0.35 | 0.47 | 0.21642 | 0.84525 | 0.0068566 | 0.18293 | 0.0014839 | 5300 | Reservoirs | TV-23 | St. Johns Basin | 750.3728 | City of Titusville | TBD | St. Johns 2nd Baffle Box TMDL Improvements | Future project. | BMP Treatment Train | Planned | TBD |  |  | A | 882 | TBD | TBD | TBD | TBD | N/A | Structural | 2016 | North Indian River Lagoon | TBD | TBD | TBD | BMPTrains | yes | 126.7596 | 875.8325
51253 | Natural Lands | North IRL | A | IR1-5 | 0.35 | 0.47 | 0.40134 | 0.84525 | 0.0068566 | 0.33923 | 0.0027518 | 6170 | Mixed wetland hardwoods | TV-23 | St. Johns Basin | 750.3728 | City of Titusville | TBD | St. Johns 2nd Baffle Box TMDL Improvements | Future project. | BMP Treatment Train | Planned | TBD |  |  | A | 882 | TBD | TBD | TBD | TBD | N/A | Structural | 2016 | North Indian River Lagoon | TBD | TBD | TBD | BMPTrains | yes | 211.5037 | 1624.1675
51254 | City of Titusville | North IRL | A | IR1-5 | 0.35 | 0.47 | 0.13172 | 9.6793 | 1.4101 | 1.275 | 0.18574 | 1200 | Residential, Medium Density-Two-five dwellingunits per acre | TV-23 | St. Johns Basin | 750.3728 | City of Titusville | TBD | St. Johns 2nd Baffle Box TMDL Improvements | Future project. | BMP Treatment Train | Planned | TBD |  |  | A | 882 | TBD | TBD | TBD | TBD | N/A | Structural | 2016 | North Indian River Lagoon | TBD | TBD | TBD | BMPTrains | yes | 153.7482 | 533.0575
51255 | City of Titusville | North IRL | A | IR1-5 | 0.35 | 0.47 | 0.066844 | 9.6793 | 1.4101 | 0.647 | 0.094254 | 1700 | Institutional (Educational,religious,health and military facilities) | TV-23 | St. Johns Basin | 750.3728 | City of Titusville | TBD | St. Johns 2nd Baffle Box TMDL Improvements | Future project. | BMP Treatment Train | Planned | TBD |  |  | A | 882 | TBD | TBD | TBD | TBD | N/A | Structural | 2016 | North Indian River Lagoon | TBD | TBD | TBD | BMPTrains | yes | 110.8456 | 270.5066
51256 | City of Titusville | North IRL | A | IR1-5 | 0.35 | 0.47 | 0.062884 | 9.6793 | 1.4101 | 0.60867 | 0.088671 | 1210 | Fixed Single Family Units | TV-23 | St. Johns Basin | 750.3728 | City of Titusville | TBD | St. Johns 2nd Baffle Box TMDL Improvements | Future project. | BMP Treatment Train | Planned | TBD |  |  | A | 882 | TBD | TBD | TBD | TBD | N/A | Structural | 2016 | North Indian River Lagoon | TBD | TBD | TBD | BMPTrains | yes | 70.3615 | 254.4832
51257 | City of Titusville | North IRL | A | IR1-5 | 0.35 | 0.47 | 0.031304 | 9.6793 | 1.4101 | 0.303 | 0.04414 | 1210 | Fixed Single Family Units | TV-23 | St. Johns Basin | 750.3728 | City of Titusville | TBD | St. Johns 2nd Baffle Box TMDL Improvements | Future project. | BMP Treatment Train | Planned | TBD |  |  | A | 882 | TBD | TBD | TBD | TBD | N/A | Structural | 2016 | North Indian River Lagoon | TBD | TBD | TBD | BMPTrains | yes | 80.6223 | 126.6824
51258 | City of Titusville | North IRL | A | IR1-5 | 0.35 | 0.47 | 0.0019481 | 0 | 0 | 0 | 0 | 1200 | Residential, Medium Density-Two-five dwellingunits per acre | TV-23 | St. Johns Basin | 750.3728 | City of Titusville | TBD | St. Johns 2nd Baffle Box TMDL Improvements | Future project. | BMP Treatment Train | Planned | TBD |  |  | A | 882 | TBD | TBD | TBD | TBD | N/A | Structural | 2016 | North Indian River Lagoon | TBD | TBD | TBD | BMPTrains | yes | 16.588 | 7.8837
51259 | Natural Lands | North IRL | A | IR1-5 | 0.35 | 0.47 | 0.33761 | 0 | 0 | 0 | 0 | 5300 | Reservoirs | TV-23 | St. Johns Basin | 750.3728 | City of Titusville | TBD | St. Johns 2nd Baffle Box TMDL Improvements | Future project. | BMP Treatment Train | Planned | TBD |  |  | A | 882 | TBD | TBD | TBD | TBD | N/A | Structural | 2016 | North Indian River Lagoon | TBD | TBD | TBD | BMPTrains | yes | 153.4588 | 1366.2517
51260 | Natural Lands | North IRL | A | IR1-5 | 0.35 | 0.47 | 0.13352 | 0 | 0 | 0 | 0 | 6170 | Mixed wetland hardwoods | TV-23 | St. Johns Basin | 750.3728 | City of Titusville | TBD | St. Johns 2nd Baffle Box TMDL Improvements | Future project. | BMP Treatment Train | Planned | TBD |  |  | A | 882 | TBD | TBD | TBD | TBD | N/A | Structural | 2016 | North Indian River Lagoon | TBD | TBD | TBD | BMPTrains | yes | 122.0235 | 540.3528
51261 | City of Titusville | North IRL | A | IR1-5 | 0.35 | 0.47 | 7.9978e-05 | 0 | 0 | 0 | 0 | 1210 | Fixed Single Family Units | TV-23 | St. Johns Basin | 750.3728 | City of Titusville | TBD | St. Johns 2nd Baffle Box TMDL Improvements | Future project. | BMP Treatment Train | Planned | TBD |  |  | A | 882 | TBD | TBD | TBD | TBD | N/A | Structural | 2016 | North Indian River Lagoon | TBD | TBD | TBD | BMPTrains | yes | 5.0846 | 0.32366
51262 | City of Titusville | North IRL | A | IR1-5 | 0.35 | 0.47 | 0.062757 | 0 | 0 | 0 | 0 | 1210 | Fixed Single Family Units | TV-23 | St. Johns Basin | 750.3728 | City of Titusville | TBD | St. Johns 2nd Baffle Box TMDL Improvements | Future project. | BMP Treatment Train | Planned | TBD |  |  | A | 882 | TBD | TBD | TBD | TBD | N/A | Structural | 2016 | North Indian River Lagoon | TBD | TBD | TBD | BMPTrains | yes | 68.936 | 253.9676
51263 | City of Titusville | North IRL | A | IR1-5 | 0.35 | 0.47 | 0.067243 | 0 | 0 | 0 | 0 | 1210 | Fixed Single Family Units | TV-23 | St. Johns Basin | 750.3728 | City of Titusville | TBD | St. Johns 2nd Baffle Box TMDL Improvements | Future project. | BMP Treatment Train | Planned | TBD |  |  | A | 882 | TBD | TBD | TBD | TBD | N/A | Structural | 2016 | North Indian River Lagoon | TBD | TBD | TBD | BMPTrains | yes | 68.6135 | 272.1218
51264 | City of Titusville | North IRL | A | IR1-5 | 0.35 | 0.47 | 0.014604 | 0 | 0 | 0 | 0 | 1210 | Fixed Single Family Units | TV-23 | St. Johns Basin | 750.3728 | City of Titusville | TBD | St. Johns 2nd Baffle Box TMDL Improvements | Future project. | BMP Treatment Train | Planned | TBD |  |  | A | 882 | TBD | TBD | TBD | TBD | N/A | Structural | 2016 | North Indian River Lagoon | TBD | TBD | TBD | BMPTrains | yes | 35.9544 | 59.0987
51265 | Natural Lands | North IRL | A | IR1-5 | 0.35 | 0.47 | 0.61776 | 5.3458 | 0.46428 | 3.3025 | 0.28681 | 6170 | Mixed wetland hardwoods | TV-23 | St. Johns Basin | 750.3728 | City of Titusville | TBD | St. Johns 2nd Baffle Box TMDL Improvements | Future project. | BMP Treatment Train | Planned | TBD |  |  | A | 882 | TBD | TBD | TBD | TBD | N/A | Structural | 2016 | North Indian River Lagoon | TBD | TBD | TBD | BMPTrains | yes | 200 | 2500
51266 | City of Titusville | North IRL | A | IR1-5 | 0.35 | 0.47 | 0.30725 | 9.2326 | 1.31 | 2.8367 | 0.40248 | 1200 | Residential, Medium Density-Two-five dwellingunits per acre | TV-23 | St. Johns Basin | 750.3728 | City of Titusville | TBD | St. Johns 2nd Baffle Box TMDL Improvements | Future project. | BMP Treatment Train | Planned | TBD |  |  | A | 882 | TBD | TBD | TBD | TBD | N/A | Structural | 2016 | North Indian River Lagoon | TBD | TBD | TBD | BMPTrains | yes | 175.82 | 1243.3966
51267 | City of Titusville | North IRL | A | IR1-5 | 0.35 | 0.47 | 0.026154 | 9.2326 | 1.31 | 0.24147 | 0.034261 | 1210 | Fixed Single Family Units | TV-23 | St. Johns Basin | 750.3728 | City of Titusville | TBD | St. Johns 2nd Baffle Box TMDL Improvements | Future project. | BMP Treatment Train | Planned | TBD |  |  | A | 882 | TBD | TBD | TBD | TBD | N/A | Structural | 2016 | North Indian River Lagoon | TBD | TBD | TBD | BMPTrains | yes | 52.0966 | 105.8431
51268 | City of Titusville | North IRL | A | IR1-5 | 0.35 | 0.47 | 0.029678 | 9.2326 | 1.31 | 0.27401 | 0.038878 | 1210 | Fixed Single Family Units | TV-23 | St. Johns Basin | 750.3728 | City of Titusville | TBD | St. Johns 2nd Baffle Box TMDL Improvements | Future project. | BMP Treatment Train | Planned | TBD |  |  | A | 882 | TBD | TBD | TBD | TBD | N/A | Structural | 2016 | North Indian River Lagoon | TBD | TBD | TBD | BMPTrains | yes | 65.9971 | 120.1045
51269 | City of Titusville | North IRL | A | IR1-5 | 0.35 | 0.47 | 0.25468 | 9.2326 | 1.31 | 2.3514 | 0.33362 | 1750 | Governmental | TV-23 | St. Johns Basin | 750.3728 | City of Titusville | TBD | St. Johns 2nd Baffle Box TMDL Improvements | Future project. | BMP Treatment Train | Planned | TBD |  |  | A | 882 | TBD | TBD | TBD | TBD | N/A | Structural | 2016 | North Indian River Lagoon | TBD | TBD | TBD | BMPTrains | yes | 130.1006 | 1030.6559
51270 | City of Titusville | North IRL | A | IR1-5 | 0.35 | 0.47 | 0.018133 | 6.9946 | 0.84717 | 0.12684 | 0.015362 | 1200 | Residential, Medium Density-Two-five dwellingunits per acre | TV-23 | St. Johns Basin | 750.3728 | City of Titusville | TBD | St. Johns 2nd Baffle Box TMDL Improvements | Future project. | BMP Treatment Train | Planned | TBD |  |  | A | 882 | TBD | TBD | TBD | TBD | N/A | Structural | 2016 | North Indian River Lagoon | TBD | TBD | TBD | BMPTrains | yes | 71.1051 | 73.3834
51271 | Natural Lands | North IRL | A | IR1-5 | 0.35 | 0.47 | 0.35221 | 6.9946 | 0.84717 | 2.4636 | 0.29838 | 6170 | Mixed wetland hardwoods | TV-23 | St. Johns Basin | 750.3728 | City of Titusville | TBD | St. Johns 2nd Baffle Box TMDL Improvements | Future project. | BMP Treatment Train | Planned | TBD |  |  | A | 882 | TBD | TBD | TBD | TBD | N/A | Structural | 2016 | North Indian River Lagoon | TBD | TBD | TBD | BMPTrains | yes | 179.1081 | 1425.3531
51272 | City of Titusville | North IRL | A | IR1-5 | 0.35 | 0.47 | 0.021182 | 6.9946 | 0.84717 | 0.14816 | 0.017945 | 1210 | Fixed Single Family Units | TV-23 | St. Johns Basin | 750.3728 | City of Titusville | TBD | St. Johns 2nd Baffle Box TMDL Improvements | Future project. | BMP Treatment Train | Planned | TBD |  |  | A | 882 | TBD | TBD | TBD | TBD | N/A | Structural | 2016 | North Indian River Lagoon | TBD | TBD | TBD | BMPTrains | yes | 45.7317 | 85.7198
51273 | City of Titusville | North IRL | A | IR1-5 | 0.35 | 0.47 | 0.22082 | 6.9946 | 0.84717 | 1.5446 | 0.18707 | 1210 | Fixed Single Family Units | TV-23 | St. Johns Basin | 750.3728 | City of Titusville | TBD | St. Johns 2nd Baffle Box TMDL Improvements | Future project. | BMP Treatment Train | Planned | TBD |  |  | A | 882 | TBD | TBD | TBD | TBD | N/A | Structural | 2016 | North Indian River Lagoon | TBD | TBD | TBD | BMPTrains | yes | 128.1524 | 893.6373
51274 | City of Titusville | North IRL | A | IR1-5 | 0.35 | 0.47 | 0.0054132 | 6.9946 | 0.84717 | 0.037863 | 0.0045859 | 1210 | Fixed Single Family Units | TV-23 | St. Johns Basin | 750.3728 | City of Titusville | TBD | St. Johns 2nd Baffle Box TMDL Improvements | Future project. | BMP Treatment Train | Planned | TBD |  |  | A | 882 | TBD | TBD | TBD | TBD | N/A | Structural | 2016 | North Indian River Lagoon | TBD | TBD | TBD | BMPTrains | yes | 24.5282 | 21.9063
51275 | Natural Lands | North IRL | A | IR1-5 | 0.35 | 0.47 | 0.064565 | 7.538 | 0.94376 | 0.48669 | 0.060934 | 4110 | Pine flatwoods | TV-23 | St. Johns Basin | 750.3728 | City of Titusville | TBD | St. Johns 2nd Baffle Box TMDL Improvements | Future project. | BMP Treatment Train | Planned | TBD |  |  | A | 882 | TBD | TBD | TBD | TBD | N/A | Structural | 2016 | North Indian River Lagoon | TBD | TBD | TBD | BMPTrains | yes | 75.718 | 261.2862
51276 | City of Titusville | North IRL | A | IR1-5 | 0.35 | 0.47 | 0.21767 | 9.8244 | 1.4431 | 2.1385 | 0.31413 | 1200 | Residential, Medium Density-Two-five dwellingunits per acre | TV-23 | St. Johns Basin | 750.3728 | City of Titusville | TBD | St. Johns 2nd Baffle Box TMDL Improvements | Future project. | BMP Treatment Train | Planned | TBD |  |  | A | 882 | TBD | TBD | TBD | TBD | N/A | Structural | 2016 | North Indian River Lagoon | TBD | TBD | TBD | BMPTrains | yes | 136.2796 | 880.8927
51277 | City of Titusville | North IRL | A | IR1-5 | 0.35 | 0.47 | 0.012543 | 9.8244 | 1.4431 | 0.12323 | 0.018101 | 1210 | Fixed Single Family Units | TV-23 | St. Johns Basin | 750.3728 | City of Titusville | TBD | St. Johns 2nd Baffle Box TMDL Improvements | Future project. | BMP Treatment Train | Planned | TBD |  |  | A | 882 | TBD | TBD | TBD | TBD | N/A | Structural | 2016 | North Indian River Lagoon | TBD | TBD | TBD | BMPTrains | yes | 50.7363 | 50.7606
51278 | City of Titusville | North IRL | A | IR1-5 | 0.35 | 0.47 | 0.046092 | 9.8244 | 1.4431 | 0.45282 | 0.066515 | 1210 | Fixed Single Family Units | TV-23 | St. Johns Basin | 750.3728 | City of Titusville | TBD | St. Johns 2nd Baffle Box TMDL Improvements | Future project. | BMP Treatment Train | Planned | TBD |  |  | A | 882 | TBD | TBD | TBD | TBD | N/A | Structural | 2016 | North Indian River Lagoon | TBD | TBD | TBD | BMPTrains | yes | 71.1938 | 186.5259
51279 | City of Titusville | North IRL | A | IR1-5 | 0.35 | 0.47 | 0.16757 | 9.8244 | 1.4431 | 1.6463 | 0.24183 | 1210 | Fixed Single Family Units | TV-23 | St. Johns Basin | 750.3728 | City of Titusville | TBD | St. Johns 2nd Baffle Box TMDL Improvements | Future project. | BMP Treatment Train | Planned | TBD |  |  | A | 882 | TBD | TBD | TBD | TBD | N/A | Structural | 2016 | North Indian River Lagoon | TBD | TBD | TBD | BMPTrains | yes | 104.9576 | 678.139
51280 | City of Titusville | North IRL | A | IR1-5 | 0.35 | 0.47 | 0.0066869 | 9.8244 | 1.4431 | 0.065694 | 0.0096499 | 1210 | Fixed Single Family Units | TV-23 | St. Johns Basin | 750.3728 | City of Titusville | TBD | St. Johns 2nd Baffle Box TMDL Improvements | Future project. | BMP Treatment Train | Planned | TBD |  |  | A | 882 | TBD | TBD | TBD | TBD | N/A | Structural | 2016 | North Indian River Lagoon | TBD | TBD | TBD | BMPTrains | yes | 35.8053 | 27.0608
51281 | City of Titusville | North IRL | A | IR1-5 | 0.35 | 0.47 | 0.16624 | 9.8244 | 1.4431 | 1.6332 | 0.2399 | 1210 | Fixed Single Family Units | TV-23 | St. Johns Basin | 750.3728 | City of Titusville | TBD | St. Johns 2nd Baffle Box TMDL Improvements | Future project. | BMP Treatment Train | Planned | TBD |  |  | A | 882 | TBD | TBD | TBD | TBD | N/A | Structural | 2016 | North Indian River Lagoon | TBD | TBD | TBD | BMPTrains | yes | 104.9466 | 672.7376
51282 | City of Titusville | North IRL | A | IR1-5 | 0.35 | 0.47 | 0.00095166 | 9.8244 | 1.4431 | 0.0093495 | 0.0013734 | 1210 | Fixed Single Family Units | TV-23 | St. Johns Basin | 750.3728 | City of Titusville | TBD | St. Johns 2nd Baffle Box TMDL Improvements | Future project. | BMP Treatment Train | Planned | TBD |  |  | A | 882 | TBD | TBD | TBD | TBD | N/A | Structural | 2016 | North Indian River Lagoon | TBD | TBD | TBD | BMPTrains | yes | 13.1035 | 3.8512
51283 | City of Titusville | North IRL | A | IR1-5 | 0.35 | 0.47 | 7.9884e-06 | 9.8244 | 1.4431 | 7.8481e-05 | 1.1528e-05 | 1210 | Fixed Single Family Units | TV-23 | St. Johns Basin | 750.3728 | City of Titusville | TBD | St. Johns 2nd Baffle Box TMDL Improvements | Future project. | BMP Treatment Train | Planned | TBD |  |  | A | 882 | TBD | TBD | TBD | TBD | N/A | Structural | 2016 | North Indian River Lagoon | TBD | TBD | TBD | BMPTrains | yes | 1.2383 | 0.032328
51284 | City of Titusville | North IRL | A | IR1-5 | 0.35 | 0.47 | 0.12572 | 10.8303 | 1.8149 | 1.3616 | 0.22817 | 1200 | Residential, Medium Density-Two-five dwellingunits per acre | TV-23 | St. Johns Basin | 750.3728 | City of Titusville | TBD | St. Johns 2nd Baffle Box TMDL Improvements | Future project. | BMP Treatment Train | Planned | TBD |  |  | A | 882 | TBD | TBD | TBD | TBD | N/A | Structural | 2016 | North Indian River Lagoon | TBD | TBD | TBD | BMPTrains | yes | 95.1091 | 508.7892
51285 | City of Titusville | North IRL | A | IR1-5 | 0.35 | 0.47 | 0.013727 | 10.8303 | 1.8149 | 0.14866 | 0.024912 | 1300 | Residential, High Density | TV-23 | St. Johns Basin | 750.3728 | City of Titusville | TBD | St. Johns 2nd Baffle Box TMDL Improvements | Future project. | BMP Treatment Train | Planned | TBD |  |  | A | 882 | TBD | TBD | TBD | TBD | N/A | Structural | 2016 | North Indian River Lagoon | TBD | TBD | TBD | BMPTrains | yes | 48.3737 | 55.5502
51286 | City of Titusville | North IRL | A | IR1-5 | 0.35 | 0.47 | 0.2072 | 10.8303 | 1.8149 | 2.244 | 0.37603 | 1340 | Residential, High density; Multiple Dwelling Units, High Rise <Three stories or more> | TV-23 | St. Johns Basin | 750.3728 | City of Titusville | TBD | St. Johns 2nd Baffle Box TMDL Improvements | Future project. | BMP Treatment Train | Planned | TBD |  |  | A | 882 | TBD | TBD | TBD | TBD | N/A | Structural | 2016 | North Indian River Lagoon | TBD | TBD | TBD | BMPTrains | yes | 133.5868 | 838.4943
51287 | City of Titusville | North IRL | A | IR1-5 | 0.35 | 0.47 | 0.0087363 | 10.8303 | 1.8149 | 0.094617 | 0.015855 | 1210 | Fixed Single Family Units | TV-23 | St. Johns Basin | 750.3728 | City of Titusville | TBD | St. Johns 2nd Baffle Box TMDL Improvements | Future project. | BMP Treatment Train | Planned | TBD |  |  | A | 882 | TBD | TBD | TBD | TBD | N/A | Structural | 2016 | North Indian River Lagoon | TBD | TBD | TBD | BMPTrains | yes | 50.4234 | 35.3545
51288 | City of Titusville | North IRL | A | IR1-5 | 0.35 | 0.47 | 0.14052 | 10.8303 | 1.8149 | 1.5219 | 0.25503 | 1210 | Fixed Single Family Units | TV-23 | St. Johns Basin | 750.3728 | City of Titusville | TBD | St. Johns 2nd Baffle Box TMDL Improvements | Future project. | BMP Treatment Train | Planned | TBD |  |  | A | 882 | TBD | TBD | TBD | TBD | N/A | Structural | 2016 | North Indian River Lagoon | TBD | TBD | TBD | BMPTrains | yes | 101.2779 | 568.6678
51289 | City of Titusville | North IRL | A | IR1-5 | 0.35 | 0.47 | 0.0046946 | 10.8303 | 1.8149 | 0.050844 | 0.00852 | 1210 | Fixed Single Family Units | TV-23 | St. Johns Basin | 750.3728 | City of Titusville | TBD | St. Johns 2nd Baffle Box TMDL Improvements | Future project. | BMP Treatment Train | Planned | TBD |  |  | A | 882 | TBD | TBD | TBD | TBD | N/A | Structural | 2016 | North Indian River Lagoon | TBD | TBD | TBD | BMPTrains | yes | 48.0551 | 18.9982
51290 | Natural Lands | North IRL | A | IR1-5 | 0.35 | 0.47 | 0.57569 | 4.8703 | 0.39889 | 2.8038 | 0.22964 | 6170 | Mixed wetland hardwoods | TV-23 | St. Johns Basin | 750.3728 | City of Titusville | TBD | St. Johns 2nd Baffle Box TMDL Improvements | Future project. | BMP Treatment Train | Planned | TBD |  |  | A | 882 | TBD | TBD | TBD | TBD | N/A | Structural | 2016 | North Indian River Lagoon | TBD | TBD | TBD | BMPTrains | yes | 188.6133 | 2329.7411
51291 | Natural Lands | North IRL | A | IR1-5 | 0.35 | 0.47 | 0.042072 | 4.8703 | 0.39889 | 0.2049 | 0.016782 | 6460 | Mixed scrub-shrub wetland | TV-23 | St. Johns Basin | 750.3728 | City of Titusville | TBD | St. Johns 2nd Baffle Box TMDL Improvements | Future project. | BMP Treatment Train | Planned | TBD |  |  | A | 882 | TBD | TBD | TBD | TBD | N/A | Structural | 2016 | North Indian River Lagoon | TBD | TBD | TBD | BMPTrains | yes | 70.6917 | 170.2589
51292 | City of Titusville | North IRL | A | IR1-5 | 0.35 | 0.47 | 0.1202 | 8.6419 | 1.222 | 1.0388 | 0.14689 | 1200 | Residential, Medium Density-Two-five dwellingunits per acre | TV-23 | St. Johns Basin | 750.3728 | City of Titusville | TBD | St. Johns 2nd Baffle Box TMDL Improvements | Future project. | BMP Treatment Train | Planned | TBD |  |  | A | 882 | TBD | TBD | TBD | TBD | N/A | Structural | 2016 | North Indian River Lagoon | TBD | TBD | TBD | BMPTrains | yes | 207.6615 | 486.4383
51293 | City of Titusville | North IRL | A | IR1-5 | 0.35 | 0.47 | 0.16342 | 8.6419 | 1.222 | 1.4123 | 0.19971 | 8120 | Railroads | TV-23 | St. Johns Basin | 750.3728 | City of Titusville | TBD | St. Johns 2nd Baffle Box TMDL Improvements | Future project. | BMP Treatment Train | Planned | TBD |  |  | A | 882 | TBD | TBD | TBD | TBD | N/A | Structural | 2016 | North Indian River Lagoon | TBD | TBD | TBD | BMPTrains | yes | 127.2719 | 661.3575
51294 | City of Titusville | North IRL | A | IR1-5 | 0.35 | 0.47 | 0.0081434 | 8.6419 | 1.222 | 0.070375 | 0.0099515 | 1200 | Residential, Medium Density-Two-five dwellingunits per acre | TV-23 | St. Johns Basin | 750.3728 | City of Titusville | TBD | St. Johns 2nd Baffle Box TMDL Improvements | Future project. | BMP Treatment Train | Planned | TBD |  |  | A | 882 | TBD | TBD | TBD | TBD | N/A | Structural | 2016 | North Indian River Lagoon | TBD | TBD | TBD | BMPTrains | yes | 38.7022 | 32.9553
51295 | City of Titusville | North IRL | A | IR1-5 | 0.35 | 0.47 | 0.19624 | 8.6419 | 1.222 | 1.6959 | 0.23982 | 1210 | Fixed Single Family Units | TV-23 | St. Johns Basin | 750.3728 | City of Titusville | TBD | St. Johns 2nd Baffle Box TMDL Improvements | Future project. | BMP Treatment Train | Planned | TBD |  |  | A | 882 | TBD | TBD | TBD | TBD | N/A | Structural | 2016 | North Indian River Lagoon | TBD | TBD | TBD | BMPTrains | yes | 114.3393 | 794.1741
51296 | City of Titusville | North IRL | A | IR1-5 | 0.35 | 0.47 | 0.12975 | 8.6419 | 1.222 | 1.1213 | 0.15856 | 1210 | Fixed Single Family Units | TV-23 | St. Johns Basin | 750.3728 | City of Titusville | TBD | St. Johns 2nd Baffle Box TMDL Improvements | Future project. | BMP Treatment Train | Planned | TBD |  |  | A | 882 | TBD | TBD | TBD | TBD | N/A | Structural | 2016 | North Indian River Lagoon | TBD | TBD | TBD | BMPTrains | yes | 99.7148 | 525.0748
51297 | City of Titusville | North IRL | A | IR1-5 | 0.35 | 0.47 | 0.036055 | 7.9262 | 1.1044 | 0.28578 | 0.039821 | 1200 | Residential, Medium Density-Two-five dwellingunits per acre | TV-23 | St. Johns Basin | 750.3728 | City of Titusville | TBD | St. Johns 2nd Baffle Box TMDL Improvements | Future project. | BMP Treatment Train | Planned | TBD |  |  | A | 882 | TBD | TBD | TBD | TBD | N/A | Structural | 2016 | North Indian River Lagoon | TBD | TBD | TBD | BMPTrains | yes | 105.8603 | 145.9101
51298 | City of Titusville | North IRL | A | IR1-5 | 0.35 | 0.47 | 0.58171 | 7.9262 | 1.1044 | 4.6107 | 0.64246 | 1480 | Cemeteries | TV-23 | St. Johns Basin | 750.3728 | City of Titusville | TBD | St. Johns 2nd Baffle Box TMDL Improvements | Future project. | BMP Treatment Train | Planned | TBD |  |  | A | 882 | TBD | TBD | TBD | TBD | N/A | Structural | 2016 | North Indian River Lagoon | TBD | TBD | TBD | BMPTrains | yes | 194.1875 | 2354.0899
51299 | City of Titusville | North IRL | A | IR1-5 | 0.35 | 0.47 | 0.28958 | 9.802 | 1.4399 | 2.8384 | 0.41696 | 1200 | Residential, Medium Density-Two-five dwellingunits per acre | TV-23 | St. Johns Basin | 750.3728 | City of Titusville | TBD | St. Johns 2nd Baffle Box TMDL Improvements | Future project. | BMP Treatment Train | Planned | TBD |  |  | A | 882 | TBD | TBD | TBD | TBD | N/A | Structural | 2016 | North Indian River Lagoon | TBD | TBD | TBD | BMPTrains | yes | 153.228 | 1171.8718
51300 | City of Titusville | North IRL | A | IR1-5 | 0.35 | 0.47 | 0.02983 | 9.802 | 1.4399 | 0.2924 | 0.042953 | 1210 | Fixed Single Family Units | TV-23 | St. Johns Basin | 750.3728 | City of Titusville | TBD | St. Johns 2nd Baffle Box TMDL Improvements | Future project. | BMP Treatment Train | Planned | TBD |  |  | A | 882 | TBD | TBD | TBD | TBD | N/A | Structural | 2016 | North Indian River Lagoon | TBD | TBD | TBD | BMPTrains | yes | 45.1502 | 120.7194
51301 | City of Titusville | North IRL | A | IR1-5 | 0.35 | 0.47 | 0.16761 | 9.802 | 1.4399 | 1.6429 | 0.24134 | 1210 | Fixed Single Family Units | TV-23 | St. Johns Basin | 750.3728 | City of Titusville | TBD | St. Johns 2nd Baffle Box TMDL Improvements | Future project. | BMP Treatment Train | Planned | TBD |  |  | A | 882 | TBD | TBD | TBD | TBD | N/A | Structural | 2016 | North Indian River Lagoon | TBD | TBD | TBD | BMPTrains | yes | 113.0752 | 678.2966
51302 | City of Titusville | North IRL | A | IR1-5 | 0.35 | 0.47 | 0.071217 | 9.802 | 1.4399 | 0.69806 | 0.10254 | 1210 | Fixed Single Family Units | TV-23 | St. Johns Basin | 750.3728 | City of Titusville | TBD | St. Johns 2nd Baffle Box TMDL Improvements | Future project. | BMP Treatment Train | Planned | TBD |  |  | A | 882 | TBD | TBD | TBD | TBD | N/A | Structural | 2016 | North Indian River Lagoon | TBD | TBD | TBD | BMPTrains | yes | 68.9546 | 288.2036
51303 | City of Titusville | North IRL | A | IR1-5 | 0.35 | 0.47 | 0.053592 | 9.802 | 1.4399 | 0.5253 | 0.077166 | 1210 | Fixed Single Family Units | TV-23 | St. Johns Basin | 750.3728 | City of Titusville | TBD | St. Johns 2nd Baffle Box TMDL Improvements | Future project. | BMP Treatment Train | Planned | TBD |  |  | A | 882 | TBD | TBD | TBD | TBD | N/A | Structural | 2016 | North Indian River Lagoon | TBD | TBD | TBD | BMPTrains | yes | 67.9636 | 216.8772
51304 | City of Titusville | North IRL | A | IR1-5 | 0.35 | 0.47 | 0.0059383 | 9.802 | 1.4399 | 0.058207 | 0.0085505 | 1210 | Fixed Single Family Units | TV-23 | St. Johns Basin | 750.3728 | City of Titusville | TBD | St. Johns 2nd Baffle Box TMDL Improvements | Future project. | BMP Treatment Train | Planned | TBD |  |  | A | 882 | TBD | TBD | TBD | TBD | N/A | Structural | 2016 | North Indian River Lagoon | TBD | TBD | TBD | BMPTrains | yes | 22.7744 | 24.0314
51305 | Natural Lands | North IRL | A | IR1-5 | 0.35 | 0.47 | 0.61776 | 4.6002 | 0.36225 | 2.8418 | 0.22379 | 6170 | Mixed wetland hardwoods | TV-23 | St. Johns Basin | 750.3728 | City of Titusville | TBD | St. Johns 2nd Baffle Box TMDL Improvements | Future project. | BMP Treatment Train | Planned | TBD |  |  | A | 882 | TBD | TBD | TBD | TBD | N/A | Structural | 2016 | North Indian River Lagoon | TBD | TBD | TBD | BMPTrains | yes | 200 | 2500
51306 | City of Titusville | North IRL | A | IR1-5 | 0.35 | 0.47 | 0.10992 | 9.8179 | 1.4426 | 1.0792 | 0.15858 | 1200 | Residential, Medium Density-Two-five dwellingunits per acre | TV-23 | St. Johns Basin | 750.3728 | City of Titusville | TBD | St. Johns 2nd Baffle Box TMDL Improvements | Future project. | BMP Treatment Train | Planned | TBD |  |  | A | 882 | TBD | TBD | TBD | TBD | N/A | Structural | 2016 | North Indian River Lagoon | TBD | TBD | TBD | BMPTrains | yes | 117.5026 | 444.8453
51307 | City of Titusville | North IRL | A | IR1-5 | 0.35 | 0.47 | 0.076506 | 9.8179 | 1.4426 | 0.75113 | 0.11037 | 1210 | Fixed Single Family Units | TV-23 | St. Johns Basin | 750.3728 | City of Titusville | TBD | St. Johns 2nd Baffle Box TMDL Improvements | Future project. | BMP Treatment Train | Planned | TBD |  |  | A | 882 | TBD | TBD | TBD | TBD | N/A | Structural | 2016 | North Indian River Lagoon | TBD | TBD | TBD | BMPTrains | yes | 87.0203 | 309.6104
51308 | City of Titusville | North IRL | A | IR1-5 | 0.35 | 0.47 | 0.20753 | 9.8179 | 1.4426 | 2.0375 | 0.29939 | 1210 | Fixed Single Family Units | TV-23 | St. Johns Basin | 750.3728 | City of Titusville | TBD | St. Johns 2nd Baffle Box TMDL Improvements | Future project. | BMP Treatment Train | Planned | TBD |  |  | A | 882 | TBD | TBD | TBD | TBD | N/A | Structural | 2016 | North Indian River Lagoon | TBD | TBD | TBD | BMPTrains | yes | 117.6839 | 839.8597
51309 | City of Titusville | North IRL | A | IR1-5 | 0.35 | 0.47 | 0.14528 | 9.8179 | 1.4426 | 1.4263 | 0.20958 | 1210 | Fixed Single Family Units | TV-23 | St. Johns Basin | 750.3728 | City of Titusville | TBD | St. Johns 2nd Baffle Box TMDL Improvements | Future project. | BMP Treatment Train | Planned | TBD |  |  | A | 882 | TBD | TBD | TBD | TBD | N/A | Structural | 2016 | North Indian River Lagoon | TBD | TBD | TBD | BMPTrains | yes | 103.5434 | 587.9289
51310 | City of Titusville | North IRL | A | IR1-5 | 0.35 | 0.47 | 0.035616 | 9.8179 | 1.4426 | 0.34967 | 0.05138 | 1210 | Fixed Single Family Units | TV-23 | St. Johns Basin | 750.3728 | City of Titusville | TBD | St. Johns 2nd Baffle Box TMDL Improvements | Future project. | BMP Treatment Train | Planned | TBD |  |  | A | 882 | TBD | TBD | TBD | TBD | N/A | Structural | 2016 | North Indian River Lagoon | TBD | TBD | TBD | BMPTrains | yes | 53.3617 | 144.1317
51311 | City of Titusville | North IRL | A | IR1-5 | 0.35 | 0.47 | 0.033136 | 9.8179 | 1.4426 | 0.32533 | 0.047803 | 1210 | Fixed Single Family Units | TV-23 | St. Johns Basin | 750.3728 | City of Titusville | TBD | St. Johns 2nd Baffle Box TMDL Improvements | Future project. | BMP Treatment Train | Planned | TBD |  |  | A | 882 | TBD | TBD | TBD | TBD | N/A | Structural | 2016 | North Indian River Lagoon | TBD | TBD | TBD | BMPTrains | yes | 56.954 | 134.0984
51312 | City of Titusville | North IRL | A | IR1-5 | 0.35 | 0.47 | 0.009767 | 9.8179 | 1.4426 | 0.095892 | 0.01409 | 1210 | Fixed Single Family Units | TV-23 | St. Johns Basin | 750.3728 | City of Titusville | TBD | St. Johns 2nd Baffle Box TMDL Improvements | Future project. | BMP Treatment Train | Planned | TBD |  |  | A | 882 | TBD | TBD | TBD | TBD | N/A | Structural | 2016 | North Indian River Lagoon | TBD | TBD | TBD | BMPTrains | yes | 26.1687 | 39.5257
51313 | City of Titusville | North IRL | A | IR1-5 | 0.35 | 0.47 | 0.052133 | 9.1165 | 1.2381 | 0.47527 | 0.064545 | 1420 | Wholesale Sales and Services <Excluding warehouses associated with industrial use> | TV-23 | St. Johns Basin | 750.3728 | City of Titusville | TBD | St. Johns 2nd Baffle Box TMDL Improvements | Future project. | BMP Treatment Train | Planned | TBD |  |  | A | 882 | TBD | TBD | TBD | TBD | N/A | Structural | 2016 | North Indian River Lagoon | TBD | TBD | TBD | BMPTrains | yes | 75.3919 | 210.9738
51314 | City of Titusville | North IRL | A | IR1-5 | 0.35 | 0.47 | 0.28988 | 9.762 | 1.4306 | 2.8298 | 0.41472 | 1200 | Residential, Medium Density-Two-five dwellingunits per acre | TV-23 | St. Johns Basin | 750.3728 | City of Titusville | TBD | St. Johns 2nd Baffle Box TMDL Improvements | Future project. | BMP Treatment Train | Planned | TBD |  |  | A | 882 | TBD | TBD | TBD | TBD | N/A | Structural | 2016 | North Indian River Lagoon | TBD | TBD | TBD | BMPTrains | yes | 182.9818 | 1173.108
51315 | City of Titusville | North IRL | A | IR1-5 | 0.35 | 0.47 | 0.01856 | 9.762 | 1.4306 | 0.18119 | 0.026553 | 1700 | Institutional (Educational,religious,health and military facilities) | TV-23 | St. Johns Basin | 750.3728 | City of Titusville | TBD | St. Johns 2nd Baffle Box TMDL Improvements | Future project. | BMP Treatment Train | Planned | TBD |  |  | A | 882 | TBD | TBD | TBD | TBD | N/A | Structural | 2016 | North Indian River Lagoon | TBD | TBD | TBD | BMPTrains | yes | 64.0632 | 75.1111
51316 | City of Titusville | North IRL | A | IR1-5 | 0.35 | 0.47 | 4.4968e-05 | 9.762 | 1.4306 | 0.00043898 | 6.4333e-05 | 1210 | Fixed Single Family Units | TV-23 | St. Johns Basin | 750.3728 | City of Titusville | TBD | St. Johns 2nd Baffle Box TMDL Improvements | Future project. | BMP Treatment Train | Planned | TBD |  |  | A | 882 | TBD | TBD | TBD | TBD | N/A | Structural | 2016 | North Indian River Lagoon | TBD | TBD | TBD | BMPTrains | yes | 6.7518 | 0.18198
51317 | City of Titusville | North IRL | A | IR1-5 | 0.35 | 0.47 | 0.075513 | 9.762 | 1.4306 | 0.73716 | 0.10803 | 1210 | Fixed Single Family Units | TV-23 | St. Johns Basin | 750.3728 | City of Titusville | TBD | St. Johns 2nd Baffle Box TMDL Improvements | Future project. | BMP Treatment Train | Planned | TBD |  |  | A | 882 | TBD | TBD | TBD | TBD | N/A | Structural | 2016 | North Indian River Lagoon | TBD | TBD | TBD | BMPTrains | yes | 84.834 | 305.5913
51318 | City of Titusville | North IRL | A | IR1-5 | 0.35 | 0.47 | 0.18131 | 9.762 | 1.4306 | 1.7699 | 0.25939 | 1210 | Fixed Single Family Units | TV-23 | St. Johns Basin | 750.3728 | City of Titusville | TBD | St. Johns 2nd Baffle Box TMDL Improvements | Future project. | BMP Treatment Train | Planned | TBD |  |  | A | 882 | TBD | TBD | TBD | TBD | N/A | Structural | 2016 | North Indian River Lagoon | TBD | TBD | TBD | BMPTrains | yes | 111.9413 | 733.7309
51319 | City of Titusville | North IRL | A | IR1-5 | 0.35 | 0.47 | 0.039334 | 9.762 | 1.4306 | 0.38398 | 0.056274 | 1210 | Fixed Single Family Units | TV-23 | St. Johns Basin | 750.3728 | City of Titusville | TBD | St. Johns 2nd Baffle Box TMDL Improvements | Future project. | BMP Treatment Train | Planned | TBD |  |  | A | 882 | TBD | TBD | TBD | TBD | N/A | Structural | 2016 | North Indian River Lagoon | TBD | TBD | TBD | BMPTrains | yes | 85.0953 | 159.1809
51320 | City of Titusville | North IRL | A | IR1-5 | 0.35 | 0.47 | 0.011178 | 9.762 | 1.4306 | 0.10911 | 0.015991 | 1210 | Fixed Single Family Units | TV-23 | St. Johns Basin | 750.3728 | City of Titusville | TBD | St. Johns 2nd Baffle Box TMDL Improvements | Future project. | BMP Treatment Train | Planned | TBD |  |  | A | 882 | TBD | TBD | TBD | TBD | N/A | Structural | 2016 | North Indian River Lagoon | TBD | TBD | TBD | BMPTrains | yes | 30.419 | 45.2338
51321 | City of Titusville | North IRL | A | IR1-5 | 0.35 | 0.47 | 0.0019428 | 9.762 | 1.4306 | 0.018965 | 0.0027794 | 1210 | Fixed Single Family Units | TV-23 | St. Johns Basin | 750.3728 | City of Titusville | TBD | St. Johns 2nd Baffle Box TMDL Improvements | Future project. | BMP Treatment Train | Planned | TBD |  |  | A | 882 | TBD | TBD | TBD | TBD | N/A | Structural | 2016 | North Indian River Lagoon | TBD | TBD | TBD | BMPTrains | yes | 15.7934 | 7.8621
51322 | Natural Lands | North IRL | A | IR1-5 | 0.35 | 0.47 | 0.61776 | 5.2893 | 0.45637 | 3.2675 | 0.28193 | 6170 | Mixed wetland hardwoods | TV-23 | St. Johns Basin | 750.3728 | City of Titusville | TBD | St. Johns 2nd Baffle Box TMDL Improvements | Future project. | BMP Treatment Train | Planned | TBD |  |  | A | 882 | TBD | TBD | TBD | TBD | N/A | Structural | 2016 | North Indian River Lagoon | TBD | TBD | TBD | BMPTrains | yes | 200 | 2500
51323 | City of Titusville | North IRL | A | IR1-5 | 0.35 | 0.47 | 0.016534 | 7.8598 | 1.0641 | 0.12995 | 0.017594 | 1400 | Commercial and Services | TV-23 | St. Johns Basin | 750.3728 | City of Titusville | TBD | St. Johns 2nd Baffle Box TMDL Improvements | Future project. | BMP Treatment Train | Planned | TBD |  |  | A | 882 | TBD | TBD | TBD | TBD | N/A | Structural | 2016 | North Indian River Lagoon | TBD | TBD | TBD | BMPTrains | yes | 44.2637 | 66.9095
51324 | Natural Lands | North IRL | A | IR1-5 | 0.35 | 0.47 | 0.0088965 | 7.8598 | 1.0641 | 0.069925 | 0.009467 | 3100 | Herbaceous Dry Prairie | TV-23 | St. Johns Basin | 750.3728 | City of Titusville | TBD | St. Johns 2nd Baffle Box TMDL Improvements | Future project. | BMP Treatment Train | Planned | TBD |  |  | A | 882 | TBD | TBD | TBD | TBD | N/A | Structural | 2016 | North Indian River Lagoon | TBD | TBD | TBD | BMPTrains | yes | 32.1516 | 36.003
51325 | City of Titusville | North IRL | A | IR1-5 | 0.35 | 0.47 | 0.12314 | 7.8598 | 1.0641 | 0.96782 | 0.13103 | 8120 | Railroads | TV-23 | St. Johns Basin | 750.3728 | City of Titusville | TBD | St. Johns 2nd Baffle Box TMDL Improvements | Future project. | BMP Treatment Train | Planned | TBD |  |  | A | 882 | TBD | TBD | TBD | TBD | N/A | Structural | 2016 | North Indian River Lagoon | TBD | TBD | TBD | BMPTrains | yes | 130.4127 | 498.312
51326 | City of Titusville | North IRL | A | IR1-5 | 0.35 | 0.47 | 0.10879 | 7.8598 | 1.0641 | 0.85507 | 0.11577 | 1420 | Wholesale Sales and Services <Excluding warehouses associated with industrial use> | TV-23 | St. Johns Basin | 750.3728 | City of Titusville | TBD | St. Johns 2nd Baffle Box TMDL Improvements | Future project. | BMP Treatment Train | Planned | TBD |  |  | A | 882 | TBD | TBD | TBD | TBD | N/A | Structural | 2016 | North Indian River Lagoon | TBD | TBD | TBD | BMPTrains | yes | 105.4367 | 440.2568
51327 | City of Titusville | North IRL | A | IR1-5 | 0.35 | 0.47 | 0.070588 | 10.3838 | 1.3594 | 0.73297 | 0.095957 | 1200 | Residential, Medium Density-Two-five dwellingunits per acre | TV-23 | St. Johns Basin | 750.3728 | City of Titusville | TBD | St. Johns 2nd Baffle Box TMDL Improvements | Future project. | BMP Treatment Train | Planned | TBD |  |  | A | 882 | TBD | TBD | TBD | TBD | N/A | Structural | 2016 | North Indian River Lagoon | TBD | TBD | TBD | BMPTrains | yes | 133.6546 | 285.6577
51328 | Natural Lands | North IRL | A | IR1-5 | 0.35 | 0.47 | 0.13509 | 10.3838 | 1.3594 | 1.4027 | 0.18364 | 6300 | Wetland Forested Mixed | TV-23 | St. Johns Basin | 750.3728 | City of Titusville | TBD | St. Johns 2nd Baffle Box TMDL Improvements | Future project. | BMP Treatment Train | Planned | TBD |  |  | A | 882 | TBD | TBD | TBD | TBD | N/A | Structural | 2016 | North Indian River Lagoon | TBD | TBD | TBD | BMPTrains | yes | 140.9776 | 546.6716
51329 | City of Titusville | North IRL | A | IR1-5 | 0.35 | 0.47 | 0.026052 | 10.3838 | 1.3594 | 0.27052 | 0.035416 | 1210 | Fixed Single Family Units | TV-23 | St. Johns Basin | 750.3728 | City of Titusville | TBD | St. Johns 2nd Baffle Box TMDL Improvements | Future project. | BMP Treatment Train | Planned | TBD |  |  | A | 882 | TBD | TBD | TBD | TBD | N/A | Structural | 2016 | North Indian River Lagoon | TBD | TBD | TBD | BMPTrains | yes | 48.4874 | 105.4294
51330 | City of Titusville | North IRL | A | IR1-5 | 0.35 | 0.47 | 0.059394 | 10.3838 | 1.3594 | 0.61674 | 0.080741 | 1210 | Fixed Single Family Units | TV-23 | St. Johns Basin | 750.3728 | City of Titusville | TBD | St. Johns 2nd Baffle Box TMDL Improvements | Future project. | BMP Treatment Train | Planned | TBD |  |  | A | 882 | TBD | TBD | TBD | TBD | N/A | Structural | 2016 | North Indian River Lagoon | TBD | TBD | TBD | BMPTrains | yes | 66.9559 | 240.3609
51331 | City of Titusville | North IRL | A | IR1-5 | 0.35 | 0.47 | 0.32613 | 10.3838 | 1.3594 | 3.3864 | 0.44334 | 1410 | Retail Sales and Services | TV-23 | St. Johns Basin | 750.3728 | City of Titusville | TBD | St. Johns 2nd Baffle Box TMDL Improvements | Future project. | BMP Treatment Train | Planned | TBD |  |  | A | 882 | TBD | TBD | TBD | TBD | N/A | Structural | 2016 | North Indian River Lagoon | TBD | TBD | TBD | BMPTrains | yes | 162.5454 | 1319.7859
51332 | City of Titusville | North IRL | A | IR1-5 | 0.35 | 0.47 | 0.00051757 | 10.3838 | 1.3594 | 0.0053744 | 0.00070359 | 1210 | Fixed Single Family Units | TV-23 | St. Johns Basin | 750.3728 | City of Titusville | TBD | St. Johns 2nd Baffle Box TMDL Improvements | Future project. | BMP Treatment Train | Planned | TBD |  |  | A | 882 | TBD | TBD | TBD | TBD | N/A | Structural | 2016 | North Indian River Lagoon | TBD | TBD | TBD | BMPTrains | yes | 7.401 | 2.0945
51333 | City of Titusville | North IRL | A | IR1-5 | 0.35 | 0.47 | 0.19383 | 10.0521 | 1.4854 | 1.9484 | 0.28792 | 1200 | Residential, Medium Density-Two-five dwellingunits per acre | TV-23 | St. Johns Basin | 750.3728 | City of Titusville | TBD | St. Johns 2nd Baffle Box TMDL Improvements | Future project. | BMP Treatment Train | Planned | TBD |  |  | A | 882 | TBD | TBD | TBD | TBD | N/A | Structural | 2016 | North Indian River Lagoon | TBD | TBD | TBD | BMPTrains | yes | 132.9921 | 784.3854
51334 | City of Titusville | North IRL | A | IR1-5 | 0.35 | 0.47 | 0.13378 | 10.0521 | 1.4854 | 1.3447 | 0.19871 | 1210 | Fixed Single Family Units | TV-23 | St. Johns Basin | 750.3728 | City of Titusville | TBD | St. Johns 2nd Baffle Box TMDL Improvements | Future project. | BMP Treatment Train | Planned | TBD |  |  | A | 882 | TBD | TBD | TBD | TBD | N/A | Structural | 2016 | North Indian River Lagoon | TBD | TBD | TBD | BMPTrains | yes | 93.1136 | 541.3688
51335 | City of Titusville | North IRL | A | IR1-5 | 0.35 | 0.47 | 0.050903 | 10.0521 | 1.4854 | 0.51169 | 0.075614 | 1210 | Fixed Single Family Units | TV-23 | St. Johns Basin | 750.3728 | City of Titusville | TBD | St. Johns 2nd Baffle Box TMDL Improvements | Future project. | BMP Treatment Train | Planned | TBD |  |  | A | 882 | TBD | TBD | TBD | TBD | N/A | Structural | 2016 | North Indian River Lagoon | TBD | TBD | TBD | BMPTrains | yes | 59.9195 | 205.999
51336 | City of Titusville | North IRL | A | IR1-5 | 0.35 | 0.47 | 0.083323 | 10.0521 | 1.4854 | 0.83757 | 0.12377 | 1210 | Fixed Single Family Units | TV-23 | St. Johns Basin | 750.3728 | City of Titusville | TBD | St. Johns 2nd Baffle Box TMDL Improvements | Future project. | BMP Treatment Train | Planned | TBD |  |  | A | 882 | TBD | TBD | TBD | TBD | N/A | Structural | 2016 | North Indian River Lagoon | TBD | TBD | TBD | BMPTrains | yes | 82.4693 | 337.1942
51337 | City of Titusville | North IRL | A | IR1-5 | 0.35 | 0.47 | 0.1055 | 10.0521 | 1.4854 | 1.0605 | 0.15671 | 1210 | Fixed Single Family Units | TV-23 | St. Johns Basin | 750.3728 | City of Titusville | TBD | St. Johns 2nd Baffle Box TMDL Improvements | Future project. | BMP Treatment Train | Planned | TBD |  |  | A | 882 | TBD | TBD | TBD | TBD | N/A | Structural | 2016 | North Indian River Lagoon | TBD | TBD | TBD | BMPTrains | yes | 83.5003 | 426.9263
51338 | City of Titusville | North IRL | A | IR1-5 | 0.35 | 0.47 | 0.050441 | 10.0521 | 1.4854 | 0.50703 | 0.074927 | 1210 | Fixed Single Family Units | TV-23 | St. Johns Basin | 750.3728 | City of Titusville | TBD | St. Johns 2nd Baffle Box TMDL Improvements | Future project. | BMP Treatment Train | Planned | TBD |  |  | A | 882 | TBD | TBD | TBD | TBD | N/A | Structural | 2016 | North Indian River Lagoon | TBD | TBD | TBD | BMPTrains | yes | 63.7285 | 204.1262
51339 | Natural Lands | North IRL | A | IR1-5 | 0.35 | 0.47 | 0.61776 | 4.6147 | 0.364 | 2.8508 | 0.22487 | 6170 | Mixed wetland hardwoods | TV-23 | St. Johns Basin | 750.3728 | City of Titusville | TBD | St. Johns 2nd Baffle Box TMDL Improvements | Future project. | BMP Treatment Train | Planned | TBD |  |  | A | 882 | TBD | TBD | TBD | TBD | N/A | Structural | 2016 | North Indian River Lagoon | TBD | TBD | TBD | BMPTrains | yes | 200 | 2500
51340 | City of Titusville | North IRL | A | IR1-5 | 0.35 | 0.47 | 0.2406 | 9.7619 | 1.432 | 2.3487 | 0.34453 | 1200 | Residential, Medium Density-Two-five dwellingunits per acre | TV-23 | St. Johns Basin | 750.3728 | City of Titusville | TBD | St. Johns 2nd Baffle Box TMDL Improvements | Future project. | BMP Treatment Train | Planned | TBD |  |  | A | 882 | TBD | TBD | TBD | TBD | N/A | Structural | 2016 | North Indian River Lagoon | TBD | TBD | TBD | BMPTrains | yes | 265.7184 | 973.6635
51341 | City of Titusville | North IRL | A | IR1-5 | 0.35 | 0.47 | 3.2949e-07 | 9.7619 | 1.432 | 3.2165e-06 | 4.7183e-07 | 1210 | Fixed Single Family Units | TV-23 | St. Johns Basin | 750.3728 | City of Titusville | TBD | St. Johns 2nd Baffle Box TMDL Improvements | Future project. | BMP Treatment Train | Planned | TBD |  |  | A | 882 | TBD | TBD | TBD | TBD | N/A | Structural | 2016 | North Indian River Lagoon | TBD | TBD | TBD | BMPTrains | yes | 0.1888 | 0.0013334
51342 | City of Titusville | North IRL | A | IR1-5 | 0.35 | 0.47 | 0.048132 | 9.7619 | 1.432 | 0.46986 | 0.068923 | 1200 | Residential, Medium Density-Two-five dwellingunits per acre | TV-23 | St. Johns Basin | 750.3728 | City of Titusville | TBD | St. Johns 2nd Baffle Box TMDL Improvements | Future project. | BMP Treatment Train | Planned | TBD |  |  | A | 882 | TBD | TBD | TBD | TBD | N/A | Structural | 2016 | North Indian River Lagoon | TBD | TBD | TBD | BMPTrains | yes | 69.0076 | 194.7813
51343 | City of Titusville | North IRL | A | IR1-5 | 0.35 | 0.47 | 0.080281 | 9.7619 | 1.432 | 0.7837 | 0.11496 | 1210 | Fixed Single Family Units | TV-23 | St. Johns Basin | 750.3728 | City of Titusville | TBD | St. Johns 2nd Baffle Box TMDL Improvements | Future project. | BMP Treatment Train | Planned | TBD |  |  | A | 882 | TBD | TBD | TBD | TBD | N/A | Structural | 2016 | North Indian River Lagoon | TBD | TBD | TBD | BMPTrains | yes | 91.9206 | 324.8864
51344 | City of Titusville | North IRL | A | IR1-5 | 0.35 | 0.47 | 0.0059833 | 9.7619 | 1.432 | 0.058408 | 0.0085679 | 1720 | Religious | TV-23 | St. Johns Basin | 750.3728 | City of Titusville | TBD | St. Johns 2nd Baffle Box TMDL Improvements | Future project. | BMP Treatment Train | Planned | TBD |  |  | A | 882 | TBD | TBD | TBD | TBD | N/A | Structural | 2016 | North Indian River Lagoon | TBD | TBD | TBD | BMPTrains | yes | 29.8611 | 24.2135
51345 | City of Titusville | North IRL | A | IR1-5 | 0.35 | 0.47 | 0.082596 | 6.9532 | 1.0233 | 0.5743 | 0.084519 | 1200 | Residential, Medium Density-Two-five dwellingunits per acre | TV-23 | St. Johns Basin | 750.3728 | City of Titusville | TBD | St. Johns 2nd Baffle Box TMDL Improvements | Future project. | BMP Treatment Train | Planned | TBD |  |  | A | 882 | TBD | TBD | TBD | TBD | N/A | Structural | 2016 | North Indian River Lagoon | TBD | TBD | TBD | BMPTrains | yes | 113.2025 | 334.2542
51346 | City of Titusville | North IRL | A | IR1-5 | 0.35 | 0.47 | 0.011442 | 6.9532 | 1.0233 | 0.079557 | 0.011708 | 1210 | Fixed Single Family Units | TV-23 | St. Johns Basin | 750.3728 | City of Titusville | TBD | St. Johns 2nd Baffle Box TMDL Improvements | Future project. | BMP Treatment Train | Planned | TBD |  |  | A | 882 | TBD | TBD | TBD | TBD | N/A | Structural | 2016 | North Indian River Lagoon | TBD | TBD | TBD | BMPTrains | yes | 32.8567 | 46.3032
51347 | City of Titusville | North IRL | A | IR1-5 | 0.35 | 0.47 | 0.0047249 | 6.9532 | 1.0233 | 0.032853 | 0.004835 | 1210 | Fixed Single Family Units | TV-23 | St. Johns Basin | 750.3728 | City of Titusville | TBD | St. Johns 2nd Baffle Box TMDL Improvements | Future project. | BMP Treatment Train | Planned | TBD |  |  | A | 882 | TBD | TBD | TBD | TBD | N/A | Structural | 2016 | North Indian River Lagoon | TBD | TBD | TBD | BMPTrains | yes | 32.6375 | 19.1212
51348 | City of Titusville | North IRL | A | IR1-5 | 0.35 | 0.47 | 0.011526 | 6.9532 | 1.0233 | 0.080144 | 0.011795 | 1210 | Fixed Single Family Units | TV-23 | St. Johns Basin | 750.3728 | City of Titusville | TBD | St. Johns 2nd Baffle Box TMDL Improvements | Future project. | BMP Treatment Train | Planned | TBD |  |  | A | 882 | TBD | TBD | TBD | TBD | N/A | Structural | 2016 | North Indian River Lagoon | TBD | TBD | TBD | BMPTrains | yes | 31.9027 | 46.6453
51349 | City of Titusville | North IRL | A | IR1-5 | 0.35 | 0.47 | 0.33783 | 9.8634 | 1.451 | 3.3321 | 0.4902 | 1200 | Residential, Medium Density-Two-five dwellingunits per acre | TV-23 | St. Johns Basin | 750.3728 | City of Titusville | TBD | St. Johns 2nd Baffle Box TMDL Improvements | Future project. | BMP Treatment Train | Planned | TBD |  |  | A | 882 | TBD | TBD | TBD | TBD | N/A | Structural | 2016 | North Indian River Lagoon | TBD | TBD | TBD | BMPTrains | yes | 178.3084 | 1367.146
51350 | City of Titusville | North IRL | A | IR1-5 | 0.35 | 0.47 | 0.11756 | 9.8634 | 1.451 | 1.1595 | 0.17059 | 1210 | Fixed Single Family Units | TV-23 | St. Johns Basin | 750.3728 | City of Titusville | TBD | St. Johns 2nd Baffle Box TMDL Improvements | Future project. | BMP Treatment Train | Planned | TBD |  |  | A | 882 | TBD | TBD | TBD | TBD | N/A | Structural | 2016 | North Indian River Lagoon | TBD | TBD | TBD | BMPTrains | yes | 88.3543 | 475.7503
51351 | City of Titusville | North IRL | A | IR1-5 | 0.35 | 0.47 | 0.032828 | 9.8634 | 1.451 | 0.32379 | 0.047634 | 1210 | Fixed Single Family Units | TV-23 | St. Johns Basin | 750.3728 | City of Titusville | TBD | St. Johns 2nd Baffle Box TMDL Improvements | Future project. | BMP Treatment Train | Planned | TBD |  |  | A | 882 | TBD | TBD | TBD | TBD | N/A | Structural | 2016 | North Indian River Lagoon | TBD | TBD | TBD | BMPTrains | yes | 59.4123 | 132.8491
51352 | City of Titusville | North IRL | A | IR1-5 | 0.35 | 0.47 | 0.021074 | 9.8634 | 1.451 | 0.20786 | 0.03058 | 1210 | Fixed Single Family Units | TV-23 | St. Johns Basin | 750.3728 | City of Titusville | TBD | St. Johns 2nd Baffle Box TMDL Improvements | Future project. | BMP Treatment Train | Planned | TBD |  |  | A | 882 | TBD | TBD | TBD | TBD | N/A | Structural | 2016 | North Indian River Lagoon | TBD | TBD | TBD | BMPTrains | yes | 46.543 | 85.2842
51353 | City of Titusville | North IRL | A | IR1-5 | 0.35 | 0.47 | 0.019269 | 9.8634 | 1.451 | 0.19006 | 0.027961 | 1210 | Fixed Single Family Units | TV-23 | St. Johns Basin | 750.3728 | City of Titusville | TBD | St. Johns 2nd Baffle Box TMDL Improvements | Future project. | BMP Treatment Train | Planned | TBD |  |  | A | 882 | TBD | TBD | TBD | TBD | N/A | Structural | 2016 | North Indian River Lagoon | TBD | TBD | TBD | BMPTrains | yes | 46.0173 | 77.9802
51354 | City of Titusville | North IRL | A | IR1-5 | 0.35 | 0.47 | 0.089203 | 9.8634 | 1.451 | 0.87984 | 0.12944 | 1210 | Fixed Single Family Units | TV-23 | St. Johns Basin | 750.3728 | City of Titusville | TBD | St. Johns 2nd Baffle Box TMDL Improvements | Future project. | BMP Treatment Train | Planned | TBD |  |  | A | 882 | TBD | TBD | TBD | TBD | N/A | Structural | 2016 | North Indian River Lagoon | TBD | TBD | TBD | BMPTrains | yes | 78.8413 | 360.9901
51355 | City of Titusville | North IRL | A | IR1-5 | 0.35 | 0.47 | 0.39009 | 9.8032 | 1.4401 | 3.8241 | 0.56176 | 1200 | Residential, Medium Density-Two-five dwellingunits per acre | TV-23 | St. Johns Basin | 750.3728 | City of Titusville | TBD | St. Johns 2nd Baffle Box TMDL Improvements | Future project. | BMP Treatment Train | Planned | TBD |  |  | A | 882 | TBD | TBD | TBD | TBD | N/A | Structural | 2016 | North Indian River Lagoon | TBD | TBD | TBD | BMPTrains | yes | 202.5972 | 1578.6255
51356 | City of Titusville | North IRL | A | IR1-5 | 0.35 | 0.47 | 0.070513 | 9.8032 | 1.4401 | 0.69126 | 0.10155 | 1210 | Fixed Single Family Units | TV-23 | St. Johns Basin | 750.3728 | City of Titusville | TBD | St. Johns 2nd Baffle Box TMDL Improvements | Future project. | BMP Treatment Train | Planned | TBD |  |  | A | 882 | TBD | TBD | TBD | TBD | N/A | Structural | 2016 | North Indian River Lagoon | TBD | TBD | TBD | BMPTrains | yes | 95.2157 | 285.3575
51357 | City of Titusville | North IRL | A | IR1-5 | 0.35 | 0.47 | 0.0071447 | 9.8032 | 1.4401 | 0.070041 | 0.010289 | 1210 | Fixed Single Family Units | TV-23 | St. Johns Basin | 750.3728 | City of Titusville | TBD | St. Johns 2nd Baffle Box TMDL Improvements | Future project. | BMP Treatment Train | Planned | TBD |  |  | A | 882 | TBD | TBD | TBD | TBD | N/A | Structural | 2016 | North Indian River Lagoon | TBD | TBD | TBD | BMPTrains | yes | 22.8115 | 28.9135
51358 | City of Titusville | North IRL | A | IR1-5 | 0.35 | 0.47 | 0.15002 | 9.8032 | 1.4401 | 1.4707 | 0.21604 | 1210 | Fixed Single Family Units | TV-23 | St. Johns Basin | 750.3728 | City of Titusville | TBD | St. Johns 2nd Baffle Box TMDL Improvements | Future project. | BMP Treatment Train | Planned | TBD |  |  | A | 882 | TBD | TBD | TBD | TBD | N/A | Structural | 2016 | North Indian River Lagoon | TBD | TBD | TBD | BMPTrains | yes | 99.416 | 607.1034
51359 | City of Titusville | North IRL | A | IR1-5 | 0.35 | 0.47 | 0.13226 | 9.8056 | 1.4405 | 1.2969 | 0.19052 | 1200 | Residential, Medium Density-Two-five dwellingunits per acre | TV-23 | St. Johns Basin | 750.3728 | City of Titusville | TBD | St. Johns 2nd Baffle Box TMDL Improvements | Future project. | BMP Treatment Train | Planned | TBD |  |  | A | 882 | TBD | TBD | TBD | TBD | N/A | Structural | 2016 | North Indian River Lagoon | TBD | TBD | TBD | BMPTrains | yes | 262.634 | 535.233
51360 | City of Titusville | North IRL | A | IR1-5 | 0.35 | 0.47 | 0.27279 | 9.8056 | 1.4405 | 2.6749 | 0.39295 | 1210 | Fixed Single Family Units | TV-23 | St. Johns Basin | 750.3728 | City of Titusville | TBD | St. Johns 2nd Baffle Box TMDL Improvements | Future project. | BMP Treatment Train | Planned | TBD |  |  | A | 882 | TBD | TBD | TBD | TBD | N/A | Structural | 2016 | North Indian River Lagoon | TBD | TBD | TBD | BMPTrains | yes | 133.5338 | 1103.9446
51361 | City of Titusville | North IRL | A | IR1-5 | 0.35 | 0.47 | 0.21271 | 9.8056 | 1.4405 | 2.0858 | 0.30641 | 1210 | Fixed Single Family Units | TV-23 | St. Johns Basin | 750.3728 | City of Titusville | TBD | St. Johns 2nd Baffle Box TMDL Improvements | Future project. | BMP Treatment Train | Planned | TBD |  |  | A | 882 | TBD | TBD | TBD | TBD | N/A | Structural | 2016 | North Indian River Lagoon | TBD | TBD | TBD | BMPTrains | yes | 129.8778 | 860.8224
51362 | City of Titusville | North IRL | A | IR1-5 | 0.35 | 0.47 | 0.00018877 | 9.7801 | 1.4367 | 0.0018461 | 0.0002712 | 1210 | Fixed Single Family Units | TV-23 | St. Johns Basin | 750.3728 | City of Titusville | TBD | St. Johns 2nd Baffle Box TMDL Improvements | Future project. | BMP Treatment Train | Planned | TBD |  |  | A | 882 | TBD | TBD | TBD | TBD | N/A | Structural | 2016 | North Indian River Lagoon | TBD | TBD | TBD | BMPTrains | yes | 4.2269 | 0.76391
51363 | Natural Lands | North IRL | A | IR1-5 | 0.35 | 0.47 | 0.027883 | 7.6296 | 0.9615 | 0.21274 | 0.02681 | 4110 | Pine flatwoods | TV-23 | St. Johns Basin | 750.3728 | City of Titusville | TBD | St. Johns 2nd Baffle Box TMDL Improvements | Future project. | BMP Treatment Train | Planned | TBD |  |  | A | 882 | TBD | TBD | TBD | TBD | N/A | Structural | 2016 | North Indian River Lagoon | TBD | TBD | TBD | BMPTrains | yes | 49.1805 | 112.8382
51364 | City of Titusville | North IRL | A | IR1-5 | 0.35 | 0.47 | 0.14695 | 7.6296 | 0.9615 | 1.1212 | 0.1413 | 1720 | Religious | TV-23 | St. Johns Basin | 750.3728 | City of Titusville | TBD | St. Johns 2nd Baffle Box TMDL Improvements | Future project. | BMP Treatment Train | Planned | TBD |  |  | A | 882 | TBD | TBD | TBD | TBD | N/A | Structural | 2016 | North Indian River Lagoon | TBD | TBD | TBD | BMPTrains | yes | 117.2373 | 594.6984
51365 | City of Titusville | North IRL | A | IR1-5 | 0.35 | 0.47 | 0.52598 | 9.8492 | 1.4685 | 5.1805 | 0.77239 | 1200 | Residential, Medium Density-Two-five dwellingunits per acre | TV-23 | St. Johns Basin | 750.3728 | City of Titusville | TBD | St. Johns 2nd Baffle Box TMDL Improvements | Future project. | BMP Treatment Train | Planned | TBD |  |  | A | 882 | TBD | TBD | TBD | TBD | N/A | Structural | 2016 | North Indian River Lagoon | TBD | TBD | TBD | BMPTrains | yes | 201.6617 | 2128.5556
51366 | City of Titusville | North IRL | A | IR1-5 | 0.35 | 0.47 | 0.0013049 | 9.8492 | 1.4685 | 0.012853 | 0.0019163 | 1330 | Residential, High density; Multiple Dwelling Units, Low Rise <Two stories or less> | TV-23 | St. Johns Basin | 750.3728 | City of Titusville | TBD | St. Johns 2nd Baffle Box TMDL Improvements | Future project. | BMP Treatment Train | Planned | TBD |  |  | A | 882 | TBD | TBD | TBD | TBD | N/A | Structural | 2016 | North Indian River Lagoon | TBD | TBD | TBD | BMPTrains | yes | 11.7946 | 5.2809
51367 | City of Titusville | North IRL | A | IR1-5 | 0.35 | 0.47 | 0.00030984 | 9.8492 | 1.4685 | 0.0030517 | 0.000455 | 1210 | Fixed Single Family Units | TV-23 | St. Johns Basin | 750.3728 | City of Titusville | TBD | St. Johns 2nd Baffle Box TMDL Improvements | Future project. | BMP Treatment Train | Planned | TBD |  |  | A | 882 | TBD | TBD | TBD | TBD | N/A | Structural | 2016 | North Indian River Lagoon | TBD | TBD | TBD | BMPTrains | yes | 5.7639 | 1.2539
51368 | City of Titusville | North IRL | A | IR1-5 | 0.35 | 0.47 | 0.065539 | 9.8492 | 1.4685 | 0.64551 | 0.096243 | 1210 | Fixed Single Family Units | TV-23 | St. Johns Basin | 750.3728 | City of Titusville | TBD | St. Johns 2nd Baffle Box TMDL Improvements | Future project. | BMP Treatment Train | Planned | TBD |  |  | A | 882 | TBD | TBD | TBD | TBD | N/A | Structural | 2016 | North Indian River Lagoon | TBD | TBD | TBD | BMPTrains | yes | 69.1153 | 265.2257
51369 | City of Titusville | North IRL | A | IR1-5 | 0.35 | 0.47 | 0.024632 | 9.8492 | 1.4685 | 0.24261 | 0.036173 | 1330 | Residential, High density; Multiple Dwelling Units, Low Rise <Two stories or less> | TV-23 | St. Johns Basin | 750.3728 | City of Titusville | TBD | St. Johns 2nd Baffle Box TMDL Improvements | Future project. | BMP Treatment Train | Planned | TBD |  |  | A | 882 | TBD | TBD | TBD | TBD | N/A | Structural | 2016 | North Indian River Lagoon | TBD | TBD | TBD | BMPTrains | yes | 44.9473 | 99.684
51370 | Natural Lands | North IRL | A | IR1-5 | 0.35 | 0.47 | 0.61776 | 5.1807 | 0.44156 | 3.2004 | 0.27278 | 6170 | Mixed wetland hardwoods | TV-23 | St. Johns Basin | 750.3728 | City of Titusville | TBD | St. Johns 2nd Baffle Box TMDL Improvements | Future project. | BMP Treatment Train | Planned | TBD |  |  | A | 882 | TBD | TBD | TBD | TBD | N/A | Structural | 2016 | North Indian River Lagoon | TBD | TBD | TBD | BMPTrains | yes | 200 | 2500
51371 | City of Titusville | North IRL | A | IR1-5 | 0.35 | 0.47 | 0.044928 | 9.8193 | 1.4434 | 0.44116 | 0.064849 | 1200 | Residential, Medium Density-Two-five dwellingunits per acre | TV-23 | St. Johns Basin | 750.3728 | City of Titusville | TBD | St. Johns 2nd Baffle Box TMDL Improvements | Future project. | BMP Treatment Train | Planned | TBD |  |  | A | 882 | TBD | TBD | TBD | TBD | N/A | Structural | 2016 | North Indian River Lagoon | TBD | TBD | TBD | BMPTrains | yes | 65.684 | 181.8152
51372 | City of Titusville | North IRL | A | IR1-5 | 0.35 | 0.47 | 0.0011061 | 9.8193 | 1.4434 | 0.010861 | 0.0015965 | 1210 | Fixed Single Family Units | TV-23 | St. Johns Basin | 750.3728 | City of Titusville | TBD | St. Johns 2nd Baffle Box TMDL Improvements | Future project. | BMP Treatment Train | Planned | TBD |  |  | A | 882 | TBD | TBD | TBD | TBD | N/A | Structural | 2016 | North Indian River Lagoon | TBD | TBD | TBD | BMPTrains | yes | 10.2106 | 4.476
51373 | City of Titusville | North IRL | A | IR1-5 | 0.35 | 0.47 | 0.031533 | 9.8193 | 1.4434 | 0.30963 | 0.045515 | 1210 | Fixed Single Family Units | TV-23 | St. Johns Basin | 750.3728 | City of Titusville | TBD | St. Johns 2nd Baffle Box TMDL Improvements | Future project. | BMP Treatment Train | Planned | TBD |  |  | A | 882 | TBD | TBD | TBD | TBD | N/A | Structural | 2016 | North Indian River Lagoon | TBD | TBD | TBD | BMPTrains | yes | 50.7981 | 127.6078
51374 | City of Titusville | North IRL | A | IR1-5 | 0.35 | 0.47 | 0.13954 | 9.8193 | 1.4434 | 1.3702 | 0.20142 | 1210 | Fixed Single Family Units | TV-23 | St. Johns Basin | 750.3728 | City of Titusville | TBD | St. Johns 2nd Baffle Box TMDL Improvements | Future project. | BMP Treatment Train | Planned | TBD |  |  | A | 882 | TBD | TBD | TBD | TBD | N/A | Structural | 2016 | North Indian River Lagoon | TBD | TBD | TBD | BMPTrains | yes | 111.825 | 564.7147
51375 | City of Titusville | North IRL | A | IR1-5 | 0.35 | 0.47 | 0.29623 | 9.8193 | 1.4434 | 2.9088 | 0.42759 | 1210 | Fixed Single Family Units | TV-23 | St. Johns Basin | 750.3728 | City of Titusville | TBD | St. Johns 2nd Baffle Box TMDL Improvements | Future project. | BMP Treatment Train | Planned | TBD |  |  | A | 882 | TBD | TBD | TBD | TBD | N/A | Structural | 2016 | North Indian River Lagoon | TBD | TBD | TBD | BMPTrains | yes | 141.4246 | 1198.8201
51376 | City of Titusville | North IRL | A | IR1-5 | 0.35 | 0.47 | 0.10442 | 9.8193 | 1.4434 | 1.0253 | 0.15072 | 1210 | Fixed Single Family Units | TV-23 | St. Johns Basin | 750.3728 | City of Titusville | TBD | St. Johns 2nd Baffle Box TMDL Improvements | Future project. | BMP Treatment Train | Planned | TBD |  |  | A | 882 | TBD | TBD | TBD | TBD | N/A | Structural | 2016 | North Indian River Lagoon | TBD | TBD | TBD | BMPTrains | yes | 99.7537 | 422.5661
51377 | City of Titusville | North IRL | A | IR1-5 | 0.35 | 0.47 | 0.053586 | 9.8255 | 1.4433 | 0.52651 | 0.07734 | 1200 | Residential, Medium Density-Two-five dwellingunits per acre | TV-23 | St. Johns Basin | 750.3728 | City of Titusville | TBD | St. Johns 2nd Baffle Box TMDL Improvements | Future project. | BMP Treatment Train | Planned | TBD |  |  | A | 882 | TBD | TBD | TBD | TBD | N/A | Structural | 2016 | North Indian River Lagoon | TBD | TBD | TBD | BMPTrains | yes | 107.3134 | 216.8558
51378 | City of Titusville | North IRL | A | IR1-5 | 0.35 | 0.47 | 0.0074836 | 9.8255 | 1.4433 | 0.07353 | 0.010801 | 1210 | Fixed Single Family Units | TV-23 | St. Johns Basin | 750.3728 | City of Titusville | TBD | St. Johns 2nd Baffle Box TMDL Improvements | Future project. | BMP Treatment Train | Planned | TBD |  |  | A | 882 | TBD | TBD | TBD | TBD | N/A | Structural | 2016 | North Indian River Lagoon | TBD | TBD | TBD | BMPTrains | yes | 37.3006 | 30.285
51379 | City of Titusville | North IRL | A | IR1-5 | 0.35 | 0.47 | 0.07646 | 10.1896 | 1.5103 | 0.7791 | 0.11547 | 1200 | Residential, Medium Density-Two-five dwellingunits per acre | TV-23 | St. Johns Basin | 750.3728 | City of Titusville | TBD | St. Johns 2nd Baffle Box TMDL Improvements | Future project. | BMP Treatment Train | Planned | TBD |  |  | A | 882 | TBD | TBD | TBD | TBD | N/A | Structural | 2016 | North Indian River Lagoon | TBD | TBD | TBD | BMPTrains | yes | 116.8216 | 309.4241
51380 | City of Titusville | North IRL | A | IR1-5 | 0.35 | 0.47 | 0.02246 | 10.1896 | 1.5103 | 0.22886 | 0.03392 | 1210 | Fixed Single Family Units | TV-23 | St. Johns Basin | 750.3728 | City of Titusville | TBD | St. Johns 2nd Baffle Box TMDL Improvements | Future project. | BMP Treatment Train | Planned | TBD |  |  | A | 882 | TBD | TBD | TBD | TBD | N/A | Structural | 2016 | North Indian River Lagoon | TBD | TBD | TBD | BMPTrains | yes | 47.5702 | 90.8917
51381 | City of Titusville | North IRL | A | IR1-5 | 0.35 | 0.47 | 0.22908 | 10.1896 | 1.5103 | 2.3342 | 0.34597 | 1210 | Fixed Single Family Units | TV-23 | St. Johns Basin | 750.3728 | City of Titusville | TBD | St. Johns 2nd Baffle Box TMDL Improvements | Future project. | BMP Treatment Train | Planned | TBD |  |  | A | 882 | TBD | TBD | TBD | TBD | N/A | Structural | 2016 | North Indian River Lagoon | TBD | TBD | TBD | BMPTrains | yes | 126.0044 | 927.0508
51382 | City of Titusville | North IRL | A | IR1-5 | 0.35 | 0.47 | 0.27474 | 10.1896 | 1.5103 | 2.7995 | 0.41494 | 1210 | Fixed Single Family Units | TV-23 | St. Johns Basin | 750.3728 | City of Titusville | TBD | St. Johns 2nd Baffle Box TMDL Improvements | Future project. | BMP Treatment Train | Planned | TBD |  |  | A | 882 | TBD | TBD | TBD | TBD | N/A | Structural | 2016 | North Indian River Lagoon | TBD | TBD | TBD | BMPTrains | yes | 135.6765 | 1111.8508
51383 | City of Titusville | North IRL | A | IR1-5 | 0.35 | 0.47 | 0.012573 | 10.1896 | 1.5103 | 0.12812 | 0.018989 | 1210 | Fixed Single Family Units | TV-23 | St. Johns Basin | 750.3728 | City of Titusville | TBD | St. Johns 2nd Baffle Box TMDL Improvements | Future project. | BMP Treatment Train | Planned | TBD |  |  | A | 882 | TBD | TBD | TBD | TBD | N/A | Structural | 2016 | North Indian River Lagoon | TBD | TBD | TBD | BMPTrains | yes | 65.3209 | 50.8823
51384 | City of Titusville | North IRL | A | IR1-5 | 0.35 | 0.47 | 0.0019348 | 10.1896 | 1.5103 | 0.019715 | 0.0029221 | 1210 | Fixed Single Family Units | TV-23 | St. Johns Basin | 750.3728 | City of Titusville | TBD | St. Johns 2nd Baffle Box TMDL Improvements | Future project. | BMP Treatment Train | Planned | TBD |  |  | A | 882 | TBD | TBD | TBD | TBD | N/A | Structural | 2016 | North Indian River Lagoon | TBD | TBD | TBD | BMPTrains | yes | 27.7799 | 7.8299
51385 | City of Titusville | North IRL | A | IR1-5 | 0.35 | 0.47 | 0.0005116 | 10.1896 | 1.5103 | 0.005213 | 0.00077265 | 1210 | Fixed Single Family Units | TV-23 | St. Johns Basin | 750.3728 | City of Titusville | TBD | St. Johns 2nd Baffle Box TMDL Improvements | Future project. | BMP Treatment Train | Planned | TBD |  |  | A | 882 | TBD | TBD | TBD | TBD | N/A | Structural | 2016 | North Indian River Lagoon | TBD | TBD | TBD | BMPTrains | yes | 6.0693 | 2.0704
51386 | City of Titusville | North IRL | A | IR1-5 | 0.35 | 0.47 | 0.61776 | 8.0934 | 1.35 | 4.9998 | 0.83397 | 1340 | Residential, High density; Multiple Dwelling Units, High Rise <Three stories or more> | TV-23 | St. Johns Basin | 750.3728 | City of Titusville | TBD | St. Johns 2nd Baffle Box TMDL Improvements | Future project. | BMP Treatment Train | Planned | TBD |  |  | A | 882 | TBD | TBD | TBD | TBD | N/A | Structural | 2016 | North Indian River Lagoon | TBD | TBD | TBD | BMPTrains | yes | 200 | 2500
51387 | City of Titusville | North IRL | A | IR1-5 | 0.35 | 0.47 | 0.18114 | 9.8126 | 1.4414 | 1.7774 | 0.2611 | 1200 | Residential, Medium Density-Two-five dwellingunits per acre | TV-23 | St. Johns Basin | 750.3728 | City of Titusville | TBD | St. Johns 2nd Baffle Box TMDL Improvements | Future project. | BMP Treatment Train | Planned | TBD |  |  | A | 882 | TBD | TBD | TBD | TBD | N/A | Structural | 2016 | North Indian River Lagoon | TBD | TBD | TBD | BMPTrains | yes | 133.2415 | 733.0407
51388 | City of Titusville | North IRL | A | IR1-5 | 0.35 | 0.47 | 0.096019 | 9.8126 | 1.4414 | 0.9422 | 0.13841 | 1210 | Fixed Single Family Units | TV-23 | St. Johns Basin | 750.3728 | City of Titusville | TBD | St. Johns 2nd Baffle Box TMDL Improvements | Future project. | BMP Treatment Train | Planned | TBD |  |  | A | 882 | TBD | TBD | TBD | TBD | N/A | Structural | 2016 | North Indian River Lagoon | TBD | TBD | TBD | BMPTrains | yes | 86.6133 | 388.5756
51389 | City of Titusville | North IRL | A | IR1-5 | 0.35 | 0.47 | 0.26888 | 9.8126 | 1.4414 | 2.6384 | 0.38757 | 1210 | Fixed Single Family Units | TV-23 | St. Johns Basin | 750.3728 | City of Titusville | TBD | St. Johns 2nd Baffle Box TMDL Improvements | Future project. | BMP Treatment Train | Planned | TBD |  |  | A | 882 | TBD | TBD | TBD | TBD | N/A | Structural | 2016 | North Indian River Lagoon | TBD | TBD | TBD | BMPTrains | yes | 133.1793 | 1088.1134
51390 | City of Titusville | North IRL | A | IR1-5 | 0.35 | 0.47 | 0.021836 | 9.8126 | 1.4414 | 0.21427 | 0.031475 | 1210 | Fixed Single Family Units | TV-23 | St. Johns Basin | 750.3728 | City of Titusville | TBD | St. Johns 2nd Baffle Box TMDL Improvements | Future project. | BMP Treatment Train | Planned | TBD |  |  | A | 882 | TBD | TBD | TBD | TBD | N/A | Structural | 2016 | North Indian River Lagoon | TBD | TBD | TBD | BMPTrains | yes | 72.2464 | 88.3664
51391 | City of Titusville | North IRL | A | IR1-5 | 0.35 | 0.47 | 0.013879 | 9.8126 | 1.4414 | 0.13619 | 0.020005 | 1210 | Fixed Single Family Units | TV-23 | St. Johns Basin | 750.3728 | City of Titusville | TBD | St. Johns 2nd Baffle Box TMDL Improvements | Future project. | BMP Treatment Train | Planned | TBD |  |  | A | 882 | TBD | TBD | TBD | TBD | N/A | Structural | 2016 | North Indian River Lagoon | TBD | TBD | TBD | BMPTrains | yes | 33.0139 | 56.1645
51392 | City of Titusville | North IRL | A | IR1-5 | 0.35 | 0.47 | 0.036013 | 9.8126 | 1.4414 | 0.35338 | 0.051911 | 1210 | Fixed Single Family Units | TV-23 | St. Johns Basin | 750.3728 | City of Titusville | TBD | St. Johns 2nd Baffle Box TMDL Improvements | Future project. | BMP Treatment Train | Planned | TBD |  |  | A | 882 | TBD | TBD | TBD | TBD | N/A | Structural | 2016 | North Indian River Lagoon | TBD | TBD | TBD | BMPTrains | yes | 84.2585 | 145.7394
51393 | City of Titusville | North IRL | A | IR1-5 | 0.35 | 0.47 | 0.0032161 | 9.7801 | 1.4367 | 0.031454 | 0.0046206 | 1200 | Residential, Medium Density-Two-five dwellingunits per acre | TV-23 | St. Johns Basin | 750.3728 | City of Titusville | TBD | St. Johns 2nd Baffle Box TMDL Improvements | Future project. | BMP Treatment Train | Planned | TBD |  |  | A | 882 | TBD | TBD | TBD | TBD | N/A | Structural | 2016 | North Indian River Lagoon | TBD | TBD | TBD | BMPTrains | yes | 21.4059 | 13.0152
51394 | City of Titusville | North IRL | A | IR1-5 | 0.35 | 0.47 | 0.0017354 | 9.7801 | 1.4367 | 0.016972 | 0.0024933 | 1210 | Fixed Single Family Units | TV-23 | St. Johns Basin | 750.3728 | City of Titusville | TBD | St. Johns 2nd Baffle Box TMDL Improvements | Future project. | BMP Treatment Train | Planned | TBD |  |  | A | 882 | TBD | TBD | TBD | TBD | N/A | Structural | 2016 | North Indian River Lagoon | TBD | TBD | TBD | BMPTrains | yes | 16.5434 | 7.0229
51395 | City of Titusville | North IRL | A | IR1-5 | 0.35 | 0.47 | 0.08173 | 9.7801 | 1.4367 | 0.79933 | 0.11742 | 1210 | Fixed Single Family Units | TV-23 | St. Johns Basin | 750.3728 | City of Titusville | TBD | St. Johns 2nd Baffle Box TMDL Improvements | Future project. | BMP Treatment Train | Planned | TBD |  |  | A | 882 | TBD | TBD | TBD | TBD | N/A | Structural | 2016 | North Indian River Lagoon | TBD | TBD | TBD | BMPTrains | yes | 74.7196 | 330.7478
51396 | City of Titusville | North IRL | A | IR1-5 | 0.35 | 0.47 | 0.28154 | 9.7801 | 1.4367 | 2.7535 | 0.40449 | 1210 | Fixed Single Family Units | TV-23 | St. Johns Basin | 750.3728 | City of Titusville | TBD | St. Johns 2nd Baffle Box TMDL Improvements | Future project. | BMP Treatment Train | Planned | TBD |  |  | A | 882 | TBD | TBD | TBD | TBD | N/A | Structural | 2016 | North Indian River Lagoon | TBD | TBD | TBD | BMPTrains | yes | 135.442 | 1139.3351
51397 | City of Titusville | North IRL | A | IR1-5 | 0.35 | 0.47 | 0.12175 | 9.7801 | 1.4367 | 1.1907 | 0.17492 | 1210 | Fixed Single Family Units | TV-23 | St. Johns Basin | 750.3728 | City of Titusville | TBD | St. Johns 2nd Baffle Box TMDL Improvements | Future project. | BMP Treatment Train | Planned | TBD |  |  | A | 882 | TBD | TBD | TBD | TBD | N/A | Structural | 2016 | North Indian River Lagoon | TBD | TBD | TBD | BMPTrains | yes | 99.6852 | 492.6917
51398 | City of Titusville | North IRL | A | IR1-5 | 0.35 | 0.47 | 0.1278 | 9.7801 | 1.4367 | 1.2499 | 0.18361 | 1210 | Fixed Single Family Units | TV-23 | St. Johns Basin | 750.3728 | City of Titusville | TBD | St. Johns 2nd Baffle Box TMDL Improvements | Future project. | BMP Treatment Train | Planned | TBD |  |  | A | 882 | TBD | TBD | TBD | TBD | N/A | Structural | 2016 | North Indian River Lagoon | TBD | TBD | TBD | BMPTrains | yes | 103.4037 | 517.1873
51399 | City of Titusville | North IRL | A | IR1-5 | 0.35 | 0.47 | 0.25361 | 7.9973 | 1.2458 | 2.0282 | 0.31595 | 1480 | Cemeteries | TV-23 | St. Johns Basin | 750.3728 | City of Titusville | TBD | St. Johns 2nd Baffle Box TMDL Improvements | Future project. | BMP Treatment Train | Planned | TBD |  |  | A | 882 | TBD | TBD | TBD | TBD | N/A | Structural | 2016 | North Indian River Lagoon | TBD | TBD | TBD | BMPTrains | yes | 141.7859 | 1026.327
51400 | City of Titusville | North IRL | A | IR1-5 | 0.35 | 0.47 | 0.36415 | 7.9973 | 1.2458 | 2.9122 | 0.45366 | 1340 | Residential, High density; Multiple Dwelling Units, High Rise <Three stories or more> | TV-23 | St. Johns Basin | 750.3728 | City of Titusville | TBD | St. Johns 2nd Baffle Box TMDL Improvements | Future project. | BMP Treatment Train | Planned | TBD |  |  | A | 882 | TBD | TBD | TBD | TBD | N/A | Structural | 2016 | North Indian River Lagoon | TBD | TBD | TBD | BMPTrains | yes | 159.8924 | 1473.673
51401 | City of Titusville | North IRL | A | IR1-5 | 0.35 | 0.47 | 0.18742 | 9.1916 | 1.3025 | 1.7226 | 0.24411 | 1200 | Residential, Medium Density-Two-five dwellingunits per acre | TV-23 | St. Johns Basin | 750.3728 | City of Titusville | TBD | St. Johns 2nd Baffle Box TMDL Improvements | Future project. | BMP Treatment Train | Planned | TBD |  |  | A | 882 | TBD | TBD | TBD | TBD | N/A | Structural | 2016 | North Indian River Lagoon | TBD | TBD | TBD | BMPTrains | yes | 171.342 | 758.4417
51402 | Natural Lands | North IRL | A | IR1-5 | 0.35 | 0.47 | 0.091201 | 9.1916 | 1.3025 | 0.83828 | 0.11879 | 6300 | Wetland Forested Mixed | TV-23 | St. Johns Basin | 750.3728 | City of Titusville | TBD | St. Johns 2nd Baffle Box TMDL Improvements | Future project. | BMP Treatment Train | Planned | TBD |  |  | A | 882 | TBD | TBD | TBD | TBD | N/A | Structural | 2016 | North Indian River Lagoon | TBD | TBD | TBD | BMPTrains | yes | 92.0018 | 369.0757
51403 | City of Titusville | North IRL | A | IR1-5 | 0.35 | 0.47 | 0.03303 | 9.1916 | 1.3025 | 0.30359 | 0.043021 | 1210 | Fixed Single Family Units | TV-23 | St. Johns Basin | 750.3728 | City of Titusville | TBD | St. Johns 2nd Baffle Box TMDL Improvements | Future project. | BMP Treatment Train | Planned | TBD |  |  | A | 882 | TBD | TBD | TBD | TBD | N/A | Structural | 2016 | North Indian River Lagoon | TBD | TBD | TBD | BMPTrains | yes | 46.7082 | 133.6661
51404 | City of Titusville | North IRL | A | IR1-5 | 0.35 | 0.47 | 0.0053588 | 9.1916 | 1.3025 | 0.049255 | 0.0069798 | 1210 | Fixed Single Family Units | TV-23 | St. Johns Basin | 750.3728 | City of Titusville | TBD | St. Johns 2nd Baffle Box TMDL Improvements | Future project. | BMP Treatment Train | Planned | TBD |  |  | A | 882 | TBD | TBD | TBD | TBD | N/A | Structural | 2016 | North Indian River Lagoon | TBD | TBD | TBD | BMPTrains | yes | 65.7168 | 21.6861
51405 | City of Titusville | North IRL | A | IR1-5 | 0.35 | 0.47 | 0.21074 | 9.1916 | 1.3025 | 1.937 | 0.27448 | 1210 | Fixed Single Family Units | TV-23 | St. Johns Basin | 750.3728 | City of Titusville | TBD | St. Johns 2nd Baffle Box TMDL Improvements | Future project. | BMP Treatment Train | Planned | TBD |  |  | A | 882 | TBD | TBD | TBD | TBD | N/A | Structural | 2016 | North Indian River Lagoon | TBD | TBD | TBD | BMPTrains | yes | 118.2601 | 852.8168
51406 | City of Titusville | North IRL | A | IR1-5 | 0.35 | 0.47 | 0.090024 | 9.1916 | 1.3025 | 0.82746 | 0.11726 | 1210 | Fixed Single Family Units | TV-23 | St. Johns Basin | 750.3728 | City of Titusville | TBD | St. Johns 2nd Baffle Box TMDL Improvements | Future project. | BMP Treatment Train | Planned | TBD |  |  | A | 882 | TBD | TBD | TBD | TBD | N/A | Structural | 2016 | North Indian River Lagoon | TBD | TBD | TBD | BMPTrains | yes | 79.6451 | 364.3136
51407 | City of Titusville | North IRL | A | IR1-5 | 0.35 | 0.47 | 0.13447 | 10.5217 | 1.7322 | 1.4149 | 0.23293 | 1200 | Residential, Medium Density-Two-five dwellingunits per acre | TV-23 | St. Johns Basin | 750.3728 | City of Titusville | TBD | St. Johns 2nd Baffle Box TMDL Improvements | Future project. | BMP Treatment Train | Planned | TBD |  |  | A | 882 | TBD | TBD | TBD | TBD | N/A | Structural | 2016 | North Indian River Lagoon | TBD | TBD | TBD | BMPTrains | yes | 155.2058 | 544.1792
51408 | City of Titusville | North IRL | A | IR1-5 | 0.35 | 0.47 | 0.097733 | 10.5217 | 1.7322 | 1.0283 | 0.16929 | 1210 | Fixed Single Family Units | TV-23 | St. Johns Basin | 750.3728 | City of Titusville | TBD | St. Johns 2nd Baffle Box TMDL Improvements | Future project. | BMP Treatment Train | Planned | TBD |  |  | A | 882 | TBD | TBD | TBD | TBD | N/A | Structural | 2016 | North Indian River Lagoon | TBD | TBD | TBD | BMPTrains | yes | 94.6945 | 395.5133
51409 | City of Titusville | North IRL | A | IR1-5 | 0.35 | 0.47 | 0.032603 | 10.5217 | 1.7322 | 0.34304 | 0.056475 | 1210 | Fixed Single Family Units | TV-23 | St. Johns Basin | 750.3728 | City of Titusville | TBD | St. Johns 2nd Baffle Box TMDL Improvements | Future project. | BMP Treatment Train | Planned | TBD |  |  | A | 882 | TBD | TBD | TBD | TBD | N/A | Structural | 2016 | North Indian River Lagoon | TBD | TBD | TBD | BMPTrains | yes | 61.0711 | 131.9408
51410 | City of Titusville | North IRL | A | IR1-5 | 0.35 | 0.47 | 0.0040353 | 10.5217 | 1.7322 | 0.042458 | 0.0069898 | 1340 | Residential, High density; Multiple Dwelling Units, High Rise <Three stories or more> | TV-23 | St. Johns Basin | 750.3728 | City of Titusville | TBD | St. Johns 2nd Baffle Box TMDL Improvements | Future project. | BMP Treatment Train | Planned | TBD |  |  | A | 882 | TBD | TBD | TBD | TBD | N/A | Structural | 2016 | North Indian River Lagoon | TBD | TBD | TBD | BMPTrains | yes | 18.7701 | 16.3301
51411 | Natural Lands | North IRL | A | IR1-5 | 0.35 | 0.47 | 0.61776 | 4.9923 | 0.41576 | 3.0841 | 0.25684 | 6460 | Mixed scrub-shrub wetland | TV-23 | St. Johns Basin | 750.3728 | City of Titusville | TBD | St. Johns 2nd Baffle Box TMDL Improvements | Future project. | BMP Treatment Train | Planned | TBD |  |  | A | 882 | TBD | TBD | TBD | TBD | N/A | Structural | 2016 | North Indian River Lagoon | TBD | TBD | TBD | BMPTrains | yes | 200 | 2500
51412 | City of Titusville | North IRL | A | IR1-5 | 0.35 | 0.47 | 0.14913 | 8.4643 | 1.1472 | 1.2623 | 0.17108 | 1200 | Residential, Medium Density-Two-five dwellingunits per acre | TV-23 | St. Johns Basin | 750.3728 | City of Titusville | TBD | St. Johns 2nd Baffle Box TMDL Improvements | Future project. | BMP Treatment Train | Planned | TBD |  |  | A | 882 | TBD | TBD | TBD | TBD | N/A | Structural | 2016 | North Indian River Lagoon | TBD | TBD | TBD | BMPTrains | yes | 165.6862 | 603.5079
51413 | Natural Lands | North IRL | A | IR1-5 | 0.35 | 0.47 | 0.20117 | 8.4643 | 1.1472 | 1.7028 | 0.23079 | 6170 | Mixed wetland hardwoods | TV-23 | St. Johns Basin | 750.3728 | City of Titusville | TBD | St. Johns 2nd Baffle Box TMDL Improvements | Future project. | BMP Treatment Train | Planned | TBD |  |  | A | 882 | TBD | TBD | TBD | TBD | N/A | Structural | 2016 | North Indian River Lagoon | TBD | TBD | TBD | BMPTrains | yes | 135.4327 | 814.1174
51414 | City of Titusville | North IRL | A | IR1-5 | 0.35 | 0.47 | 0.26746 | 8.4643 | 1.1472 | 2.2639 | 0.30684 | 1210 | Fixed Single Family Units | TV-23 | St. Johns Basin | 750.3728 | City of Titusville | TBD | St. Johns 2nd Baffle Box TMDL Improvements | Future project. | BMP Treatment Train | Planned | TBD |  |  | A | 882 | TBD | TBD | TBD | TBD | N/A | Structural | 2016 | North Indian River Lagoon | TBD | TBD | TBD | BMPTrains | yes | 131.7148 | 1082.3747
51415 | City of Titusville | North IRL | A | IR1-5 | 0.35 | 0.47 | 0.24131 | 9.8227 | 1.4429 | 2.3703 | 0.34818 | 1200 | Residential, Medium Density-Two-five dwellingunits per acre | TV-23 | St. Johns Basin | 750.3728 | City of Titusville | TBD | St. Johns 2nd Baffle Box TMDL Improvements | Future project. | BMP Treatment Train | Planned | TBD |  |  | A | 882 | TBD | TBD | TBD | TBD | N/A | Structural | 2016 | North Indian River Lagoon | TBD | TBD | TBD | BMPTrains | yes | 146.0083 | 976.5352
51416 | City of Titusville | North IRL | A | IR1-5 | 0.35 | 0.47 | 0.029556 | 9.8227 | 1.4429 | 0.29032 | 0.042646 | 1210 | Fixed Single Family Units | TV-23 | St. Johns Basin | 750.3728 | City of Titusville | TBD | St. Johns 2nd Baffle Box TMDL Improvements | Future project. | BMP Treatment Train | Planned | TBD |  |  | A | 882 | TBD | TBD | TBD | TBD | N/A | Structural | 2016 | North Indian River Lagoon | TBD | TBD | TBD | BMPTrains | yes | 57.029 | 119.6087
51417 | City of Titusville | North IRL | A | IR1-5 | 0.35 | 0.47 | 0.06658 | 9.8227 | 1.4429 | 0.65399 | 0.096066 | 1210 | Fixed Single Family Units | TV-23 | St. Johns Basin | 750.3728 | City of Titusville | TBD | St. Johns 2nd Baffle Box TMDL Improvements | Future project. | BMP Treatment Train | Planned | TBD |  |  | A | 882 | TBD | TBD | TBD | TBD | N/A | Structural | 2016 | North Indian River Lagoon | TBD | TBD | TBD | BMPTrains | yes | 67.9628 | 269.4383
51418 | City of Titusville | North IRL | A | IR1-5 | 0.35 | 0.47 | 0.10691 | 9.8227 | 1.4429 | 1.0502 | 0.15426 | 1210 | Fixed Single Family Units | TV-23 | St. Johns Basin | 750.3728 | City of Titusville | TBD | St. Johns 2nd Baffle Box TMDL Improvements | Future project. | BMP Treatment Train | Planned | TBD |  |  | A | 882 | TBD | TBD | TBD | TBD | N/A | Structural | 2016 | North Indian River Lagoon | TBD | TBD | TBD | BMPTrains | yes | 93.219 | 432.6652
51419 | City of Titusville | North IRL | A | IR1-5 | 0.35 | 0.47 | 0.11974 | 9.8227 | 1.4429 | 1.1762 | 0.17277 | 1210 | Fixed Single Family Units | TV-23 | St. Johns Basin | 750.3728 | City of Titusville | TBD | St. Johns 2nd Baffle Box TMDL Improvements | Future project. | BMP Treatment Train | Planned | TBD |  |  | A | 882 | TBD | TBD | TBD | TBD | N/A | Structural | 2016 | North Indian River Lagoon | TBD | TBD | TBD | BMPTrains | yes | 90.8973 | 484.5619
51420 | City of Titusville | North IRL | A | IR1-5 | 0.35 | 0.47 | 0.053669 | 9.8227 | 1.4429 | 0.52718 | 0.077438 | 1210 | Fixed Single Family Units | TV-23 | St. Johns Basin | 750.3728 | City of Titusville | TBD | St. Johns 2nd Baffle Box TMDL Improvements | Future project. | BMP Treatment Train | Planned | TBD |  |  | A | 882 | TBD | TBD | TBD | TBD | N/A | Structural | 2016 | North Indian River Lagoon | TBD | TBD | TBD | BMPTrains | yes | 61.1847 | 217.1907
51421 | City of Titusville | North IRL | A | IR1-5 | 0.35 | 0.47 | 0.29505 | 9.5414 | 1.3879 | 2.8152 | 0.40949 | 1200 | Residential, Medium Density-Two-five dwellingunits per acre | TV-23 | St. Johns Basin | 750.3728 | City of Titusville | TBD | St. Johns 2nd Baffle Box TMDL Improvements | Future project. | BMP Treatment Train | Planned | TBD |  |  | A | 882 | TBD | TBD | TBD | TBD | N/A | Structural | 2016 | North Indian River Lagoon | TBD | TBD | TBD | BMPTrains | yes | 153.7157 | 1194.0158
51422 | City of Titusville | North IRL | A | IR1-5 | 0.35 | 0.47 | 0.0065092 | 9.5414 | 1.3879 | 0.062107 | 0.0090339 | 1210 | Fixed Single Family Units | TV-23 | St. Johns Basin | 750.3728 | City of Titusville | TBD | St. Johns 2nd Baffle Box TMDL Improvements | Future project. | BMP Treatment Train | Planned | TBD |  |  | A | 882 | TBD | TBD | TBD | TBD | N/A | Structural | 2016 | North Indian River Lagoon | TBD | TBD | TBD | BMPTrains | yes | 22.3249 | 26.3418
51423 | City of Titusville | North IRL | A | IR1-5 | 0.35 | 0.47 | 0.099105 | 9.5414 | 1.3879 | 0.9456 | 0.13754 | 1720 | Religious | TV-23 | St. Johns Basin | 750.3728 | City of Titusville | TBD | St. Johns 2nd Baffle Box TMDL Improvements | Future project. | BMP Treatment Train | Planned | TBD |  |  | A | 882 | TBD | TBD | TBD | TBD | N/A | Structural | 2016 | North Indian River Lagoon | TBD | TBD | TBD | BMPTrains | yes | 95.1449 | 401.0642
51424 | City of Titusville | North IRL | A | IR1-5 | 0.35 | 0.47 | 0.091675 | 9.5414 | 1.3879 | 0.87471 | 0.12723 | 1210 | Fixed Single Family Units | TV-23 | St. Johns Basin | 750.3728 | City of Titusville | TBD | St. Johns 2nd Baffle Box TMDL Improvements | Future project. | BMP Treatment Train | Planned | TBD |  |  | A | 882 | TBD | TBD | TBD | TBD | N/A | Structural | 2016 | North Indian River Lagoon | TBD | TBD | TBD | BMPTrains | yes | 82.5538 | 370.9953
51425 | City of Titusville | North IRL | A | IR1-5 | 0.35 | 0.47 | 0.10908 | 9.5414 | 1.3879 | 1.0408 | 0.15139 | 1210 | Fixed Single Family Units | TV-23 | St. Johns Basin | 750.3728 | City of Titusville | TBD | St. Johns 2nd Baffle Box TMDL Improvements | Future project. | BMP Treatment Train | Planned | TBD |  |  | A | 882 | TBD | TBD | TBD | TBD | N/A | Structural | 2016 | North Indian River Lagoon | TBD | TBD | TBD | BMPTrains | yes | 83.8638 | 441.4239
51426 | City of Titusville | North IRL | A | IR1-5 | 0.35 | 0.47 | 0.00034908 | 9.5414 | 1.3879 | 0.0033307 | 0.00048448 | 1210 | Fixed Single Family Units | TV-23 | St. Johns Basin | 750.3728 | City of Titusville | TBD | St. Johns 2nd Baffle Box TMDL Improvements | Future project. | BMP Treatment Train | Planned | TBD |  |  | A | 882 | TBD | TBD | TBD | TBD | N/A | Structural | 2016 | North Indian River Lagoon | TBD | TBD | TBD | BMPTrains | yes | 7.2864 | 1.4127
51427 | City of Titusville | North IRL | A | IR1-5 | 0.35 | 0.47 | 0.015999 | 9.5414 | 1.3879 | 0.15265 | 0.022205 | 1340 | Residential, High density; Multiple Dwelling Units, High Rise <Three stories or more> | TV-23 | St. Johns Basin | 750.3728 | City of Titusville | TBD | St. Johns 2nd Baffle Box TMDL Improvements | Future project. | BMP Treatment Train | Planned | TBD |  |  | A | 882 | TBD | TBD | TBD | TBD | N/A | Structural | 2016 | North Indian River Lagoon | TBD | TBD | TBD | BMPTrains | yes | 40.2589 | 64.7462
51428 | City of Titusville | North IRL | A | IR1-5 | 0.35 | 0.47 | 0.50444 | 9.8628 | 1.4512 | 4.9752 | 0.73204 | 1200 | Residential, Medium Density-Two-five dwellingunits per acre | TV-23 | St. Johns Basin | 750.3728 | City of Titusville | TBD | St. Johns 2nd Baffle Box TMDL Improvements | Future project. | BMP Treatment Train | Planned | TBD |  |  | A | 882 | TBD | TBD | TBD | TBD | N/A | Structural | 2016 | North Indian River Lagoon | TBD | TBD | TBD | BMPTrains | yes | 221.9041 | 2041.3937
51429 | City of Titusville | North IRL | A | IR1-5 | 0.35 | 0.47 | 0.10837 | 9.8628 | 1.4512 | 1.0688 | 0.15727 | 1210 | Fixed Single Family Units | TV-23 | St. Johns Basin | 750.3728 | City of Titusville | TBD | St. Johns 2nd Baffle Box TMDL Improvements | Future project. | BMP Treatment Train | Planned | TBD |  |  | A | 882 | TBD | TBD | TBD | TBD | N/A | Structural | 2016 | North Indian River Lagoon | TBD | TBD | TBD | BMPTrains | yes | 100.826 | 438.5634
51430 | City of Titusville | North IRL | A | IR1-5 | 0.35 | 0.47 | 0.0049527 | 9.8628 | 1.4512 | 0.048848 | 0.0071874 | 1210 | Fixed Single Family Units | TV-23 | St. Johns Basin | 750.3728 | City of Titusville | TBD | St. Johns 2nd Baffle Box TMDL Improvements | Future project. | BMP Treatment Train | Planned | TBD |  |  | A | 882 | TBD | TBD | TBD | TBD | N/A | Structural | 2016 | North Indian River Lagoon | TBD | TBD | TBD | BMPTrains | yes | 18.8033 | 20.0429
51431 | Natural Lands | North IRL | A | IR1-5 | 0.35 | 0.47 | 0.61776 | 5.1857 | 0.44211 | 3.2035 | 0.27312 | 6170 | Mixed wetland hardwoods | TV-23 | St. Johns Basin | 750.3728 | City of Titusville | TBD | St. Johns 2nd Baffle Box TMDL Improvements | Future project. | BMP Treatment Train | Planned | TBD |  |  | A | 882 | TBD | TBD | TBD | TBD | N/A | Structural | 2016 | North Indian River Lagoon | TBD | TBD | TBD | BMPTrains | yes | 200 | 2500
51432 | City of Titusville | North IRL | A | IR1-5 | 0.35 | 0.47 | 0.19748 | 9.9494 | 1.4664 | 1.9648 | 0.28959 | 1200 | Residential, Medium Density-Two-five dwellingunits per acre | TV-23 | St. Johns Basin | 750.3728 | City of Titusville | TBD | St. Johns 2nd Baffle Box TMDL Improvements | Future project. | BMP Treatment Train | Planned | TBD |  |  | A | 882 | TBD | TBD | TBD | TBD | N/A | Structural | 2016 | North Indian River Lagoon | TBD | TBD | TBD | BMPTrains | yes | 133.4955 | 799.1751
51433 | City of Titusville | North IRL | A | IR1-5 | 0.35 | 0.47 | 0.015179 | 9.9494 | 1.4664 | 0.15103 | 0.02226 | 1210 | Fixed Single Family Units | TV-23 | St. Johns Basin | 750.3728 | City of Titusville | TBD | St. Johns 2nd Baffle Box TMDL Improvements | Future project. | BMP Treatment Train | Planned | TBD |  |  | A | 882 | TBD | TBD | TBD | TBD | N/A | Structural | 2016 | North Indian River Lagoon | TBD | TBD | TBD | BMPTrains | yes | 60.2044 | 61.4284
51434 | City of Titusville | North IRL | A | IR1-5 | 0.35 | 0.47 | 0.042815 | 9.9494 | 1.4664 | 0.42599 | 0.062786 | 1210 | Fixed Single Family Units | TV-23 | St. Johns Basin | 750.3728 | City of Titusville | TBD | St. Johns 2nd Baffle Box TMDL Improvements | Future project. | BMP Treatment Train | Planned | TBD |  |  | A | 882 | TBD | TBD | TBD | TBD | N/A | Structural | 2016 | North Indian River Lagoon | TBD | TBD | TBD | BMPTrains | yes | 59.7305 | 173.2666
51435 | City of Titusville | North IRL | A | IR1-5 | 0.35 | 0.47 | 0.15555 | 9.9494 | 1.4664 | 1.5476 | 0.2281 | 1210 | Fixed Single Family Units | TV-23 | St. Johns Basin | 750.3728 | City of Titusville | TBD | St. Johns 2nd Baffle Box TMDL Improvements | Future project. | BMP Treatment Train | Planned | TBD |  |  | A | 882 | TBD | TBD | TBD | TBD | N/A | Structural | 2016 | North Indian River Lagoon | TBD | TBD | TBD | BMPTrains | yes | 100.6927 | 629.4812
51436 | City of Titusville | North IRL | A | IR1-5 | 0.35 | 0.47 | 0.072238 | 9.9494 | 1.4664 | 0.71873 | 0.10593 | 1210 | Fixed Single Family Units | TV-23 | St. Johns Basin | 750.3728 | City of Titusville | TBD | St. Johns 2nd Baffle Box TMDL Improvements | Future project. | BMP Treatment Train | Planned | TBD |  |  | A | 882 | TBD | TBD | TBD | TBD | N/A | Structural | 2016 | North Indian River Lagoon | TBD | TBD | TBD | BMPTrains | yes | 73.5163 | 292.3365
51437 | City of Titusville | North IRL | A | IR1-5 | 0.35 | 0.47 | 0.12266 | 9.9494 | 1.4664 | 1.2204 | 0.17988 | 1210 | Fixed Single Family Units | TV-23 | St. Johns Basin | 750.3728 | City of Titusville | TBD | St. Johns 2nd Baffle Box TMDL Improvements | Future project. | BMP Treatment Train | Planned | TBD |  |  | A | 882 | TBD | TBD | TBD | TBD | N/A | Structural | 2016 | North Indian River Lagoon | TBD | TBD | TBD | BMPTrains | yes | 89.3809 | 496.3986
51438 | City of Titusville | North IRL | A | IR1-5 | 0.35 | 0.47 | 0.011806 | 9.9494 | 1.4664 | 0.11746 | 0.017312 | 1210 | Fixed Single Family Units | TV-23 | St. Johns Basin | 750.3728 | City of Titusville | TBD | St. Johns 2nd Baffle Box TMDL Improvements | Future project. | BMP Treatment Train | Planned | TBD |  |  | A | 882 | TBD | TBD | TBD | TBD | N/A | Structural | 2016 | North Indian River Lagoon | TBD | TBD | TBD | BMPTrains | yes | 34.9241 | 47.7762
51439 | City of Titusville | North IRL | A | IR1-5 | 0.35 | 0.47 | 3.3955e-05 | 9.9494 | 1.4664 | 0.00033783 | 4.9793e-05 | 1210 | Fixed Single Family Units | TV-23 | St. Johns Basin | 750.3728 | City of Titusville | TBD | St. Johns 2nd Baffle Box TMDL Improvements | Future project. | BMP Treatment Train | Planned | TBD |  |  | A | 882 | TBD | TBD | TBD | TBD | N/A | Structural | 2016 | North Indian River Lagoon | TBD | TBD | TBD | BMPTrains | yes | 2.9553 | 0.13741
51440 | City of Titusville | North IRL | A | IR1-5 | 0.35 | 0.47 | 0.008047 | 10.1454 | 1.5029 | 0.08164 | 0.012094 | 1210 | Fixed Single Family Units | TV-23 | St. Johns Basin | 750.3728 | City of Titusville | TBD | St. Johns 2nd Baffle Box TMDL Improvements | Future project. | BMP Treatment Train | Planned | TBD |  |  | A | 882 | TBD | TBD | TBD | TBD | N/A | Structural | 2016 | North Indian River Lagoon | TBD | TBD | TBD | BMPTrains | yes | 43.5892 | 32.5651
51441 | Natural Lands | North IRL | A | IR1-5 | 0.35 | 0.47 | 0.11602 | 4.2545 | 0.29521 | 0.49361 | 0.034251 | 4110 | Pine flatwoods | TV-23 | St. Johns Basin | 750.3728 | City of Titusville | TBD | St. Johns 2nd Baffle Box TMDL Improvements | Future project. | BMP Treatment Train | Planned | TBD |  |  | A | 882 | TBD | TBD | TBD | TBD | N/A | Structural | 2016 | North Indian River Lagoon | TBD | TBD | TBD | BMPTrains | yes | 149.4989 | 469.5208
51442 | Natural Lands | North IRL | A | IR1-5 | 0.35 | 0.47 | 0.37454 | 4.2545 | 0.29521 | 1.5935 | 0.11057 | 6170 | Mixed wetland hardwoods | TV-23 | St. Johns Basin | 750.3728 | City of Titusville | TBD | St. Johns 2nd Baffle Box TMDL Improvements | Future project. | BMP Treatment Train | Planned | TBD |  |  | A | 882 | TBD | TBD | TBD | TBD | N/A | Structural | 2016 | North Indian River Lagoon | TBD | TBD | TBD | BMPTrains | yes | 163.3872 | 1515.7066
51443 | Natural Lands | North IRL | A | IR1-5 | 0.35 | 0.47 | 0.1272 | 4.2545 | 0.29521 | 0.54118 | 0.037552 | 6410 | Freshwater marshes | TV-23 | St. Johns Basin | 750.3728 | City of Titusville | TBD | St. Johns 2nd Baffle Box TMDL Improvements | Future project. | BMP Treatment Train | Planned | TBD |  |  | A | 882 | TBD | TBD | TBD | TBD | N/A | Structural | 2016 | North Indian River Lagoon | TBD | TBD | TBD | BMPTrains | yes | 98.0104 | 514.7726
51444 | City of Titusville | North IRL | A | IR1-5 | 0.35 | 0.47 | 0.61776 | 9.8042 | 1.4402 | 6.0567 | 0.88972 | 1200 | Residential, Medium Density-Two-five dwellingunits per acre | TV-23 | St. Johns Basin | 750.3728 | City of Titusville | TBD | St. Johns 2nd Baffle Box TMDL Improvements | Future project. | BMP Treatment Train | Planned | TBD |  |  | A | 882 | TBD | TBD | TBD | TBD | N/A | Structural | 2016 | North Indian River Lagoon | TBD | TBD | TBD | BMPTrains | yes | 200 | 2500
51445 | Natural Lands | North IRL | A | IR1-5 | 0.35 | 0.47 | 0.00031861 | 4.411 | 0.33605 | 0.0014054 | 0.00010707 | 4110 | Pine flatwoods | TV-23 | St. Johns Basin | 750.3728 | City of Titusville | TBD | St. Johns 2nd Baffle Box TMDL Improvements | Future project. | BMP Treatment Train | Planned | TBD |  |  | A | 882 | TBD | TBD | TBD | TBD | N/A | Structural | 2016 | North Indian River Lagoon | TBD | TBD | TBD | BMPTrains | yes | 5.9055 | 1.2894
51446 | Natural Lands | North IRL | A | IR1-5 | 0.35 | 0.47 | 0.61744 | 4.411 | 0.33605 | 2.7236 | 0.20749 | 6170 | Mixed wetland hardwoods | TV-23 | St. Johns Basin | 750.3728 | City of Titusville | TBD | St. Johns 2nd Baffle Box TMDL Improvements | Future project. | BMP Treatment Train | Planned | TBD |  |  | A | 882 | TBD | TBD | TBD | TBD | N/A | Structural | 2016 | North Indian River Lagoon | TBD | TBD | TBD | BMPTrains | yes | 199.0939 | 2498.7106
51447 | Natural Lands | North IRL | A | IR1-5 | 0.35 | 0.47 | 0.61776 | 4.8579 | 0.39741 | 3.001 | 0.24551 | 6170 | Mixed wetland hardwoods | TV-23 | St. Johns Basin | 750.3728 | City of Titusville | TBD | St. Johns 2nd Baffle Box TMDL Improvements | Future project. | BMP Treatment Train | Planned | TBD |  |  | A | 882 | TBD | TBD | TBD | TBD | N/A | Structural | 2016 | North Indian River Lagoon | TBD | TBD | TBD | BMPTrains | yes | 200 | 2500
51448 | City of Titusville | North IRL | A | IR1-5 | 0.35 | 0.47 | 0.30608 | 10.6589 | 1.5852 | 3.2625 | 0.4852 | 1200 | Residential, Medium Density-Two-five dwellingunits per acre | TV-23 | St. Johns Basin | 750.3728 | City of Titusville | TBD | St. Johns 2nd Baffle Box TMDL Improvements | Future project. | BMP Treatment Train | Planned | TBD |  |  | A | 882 | TBD | TBD | TBD | TBD | N/A | Structural | 2016 | North Indian River Lagoon | TBD | TBD | TBD | BMPTrains | yes | 173.9052 | 1238.674
51449 | City of Titusville | North IRL | A | IR1-5 | 0.35 | 0.47 | 0.053243 | 10.6589 | 1.5852 | 0.56752 | 0.084401 | 1300 | Residential, High Density | TV-23 | St. Johns Basin | 750.3728 | City of Titusville | TBD | St. Johns 2nd Baffle Box TMDL Improvements | Future project. | BMP Treatment Train | Planned | TBD |  |  | A | 882 | TBD | TBD | TBD | TBD | N/A | Structural | 2016 | North Indian River Lagoon | TBD | TBD | TBD | BMPTrains | yes | 123.2546 | 215.4682
51450 | City of Titusville | North IRL | A | IR1-5 | 0.35 | 0.47 | 0.15989 | 10.6589 | 1.5852 | 1.7043 | 0.25346 | 1410 | Retail Sales and Services | TV-23 | St. Johns Basin | 750.3728 | City of Titusville | TBD | St. Johns 2nd Baffle Box TMDL Improvements | Future project. | BMP Treatment Train | Planned | TBD |  |  | A | 882 | TBD | TBD | TBD | TBD | N/A | Structural | 2016 | North Indian River Lagoon | TBD | TBD | TBD | BMPTrains | yes | 107.6095 | 647.0561
51451 | City of Titusville | North IRL | A | IR1-5 | 0.35 | 0.47 | 0.026689 | 10.6589 | 1.5852 | 0.28448 | 0.042308 | 1300 | Residential, High Density | TV-23 | St. Johns Basin | 750.3728 | City of Titusville | TBD | St. Johns 2nd Baffle Box TMDL Improvements | Future project. | BMP Treatment Train | Planned | TBD |  |  | A | 882 | TBD | TBD | TBD | TBD | N/A | Structural | 2016 | North Indian River Lagoon | TBD | TBD | TBD | BMPTrains | yes | 61.0287 | 108.0083
51452 | City of Titusville | North IRL | A | IR1-5 | 0.35 | 0.47 | 0.024957 | 10.6589 | 1.5852 | 0.26602 | 0.039562 | 1210 | Fixed Single Family Units | TV-23 | St. Johns Basin | 750.3728 | City of Titusville | TBD | St. Johns 2nd Baffle Box TMDL Improvements | Future project. | BMP Treatment Train | Planned | TBD |  |  | A | 882 | TBD | TBD | TBD | TBD | N/A | Structural | 2016 | North Indian River Lagoon | TBD | TBD | TBD | BMPTrains | yes | 42.2443 | 100.9979
51453 | City of Titusville | North IRL | A | IR1-5 | 0.35 | 0.47 | 0.0469 | 10.6589 | 1.5852 | 0.4999 | 0.074345 | 1210 | Fixed Single Family Units | TV-23 | St. Johns Basin | 750.3728 | City of Titusville | TBD | St. Johns 2nd Baffle Box TMDL Improvements | Future project. | BMP Treatment Train | Planned | TBD |  |  | A | 882 | TBD | TBD | TBD | TBD | N/A | Structural | 2016 | North Indian River Lagoon | TBD | TBD | TBD | BMPTrains | yes | 69.4818 | 189.7956
51454 | City of Titusville | North IRL | A | IR1-5 | 0.35 | 0.47 | 0.082112 | 8.5944 | 1.165 | 0.7057 | 0.095656 | 1200 | Residential, Medium Density-Two-five dwellingunits per acre | TV-23 | St. Johns Basin | 750.3728 | City of Titusville | TBD | St. Johns 2nd Baffle Box TMDL Improvements | Future project. | BMP Treatment Train | Planned | TBD |  |  | A | 882 | TBD | TBD | TBD | TBD | N/A | Structural | 2016 | North Indian River Lagoon | TBD | TBD | TBD | BMPTrains | yes | 92.5258 | 332.294
51455 | City of Titusville | North IRL | A | IR1-5 | 0.35 | 0.47 | 0.00065756 | 8.5944 | 1.165 | 0.0056513 | 0.00076603 | 1750 | Governmental | TV-23 | St. Johns Basin | 750.3728 | City of Titusville | TBD | St. Johns 2nd Baffle Box TMDL Improvements | Future project. | BMP Treatment Train | Planned | TBD |  |  | A | 882 | TBD | TBD | TBD | TBD | N/A | Structural | 2016 | North Indian River Lagoon | TBD | TBD | TBD | BMPTrains | yes | 8.4139 | 2.6611
51456 | City of Titusville | North IRL | A | IR1-5 | 0.35 | 0.47 | 0.53499 | 8.5944 | 1.165 | 4.5979 | 0.62324 | 1750 | Governmental | TV-23 | St. Johns Basin | 750.3728 | City of Titusville | TBD | St. Johns 2nd Baffle Box TMDL Improvements | Future project. | BMP Treatment Train | Planned | TBD |  |  | A | 882 | TBD | TBD | TBD | TBD | N/A | Structural | 2016 | North Indian River Lagoon | TBD | TBD | TBD | BMPTrains | yes | 186.1768 | 2165.0449
51457 | City of Titusville | North IRL | A | IR1-5 | 0.35 | 0.47 | 0.61776 | 9.8037 | 1.4401 | 6.0564 | 0.88967 | 1200 | Residential, Medium Density-Two-five dwellingunits per acre | TV-23 | St. Johns Basin | 750.3728 | City of Titusville | TBD | St. Johns 2nd Baffle Box TMDL Improvements | Future project. | BMP Treatment Train | Planned | TBD |  |  | A | 882 | TBD | TBD | TBD | TBD | N/A | Structural | 2016 | North Indian River Lagoon | TBD | TBD | TBD | BMPTrains | yes | 200 | 2500
51458 | City of Titusville | North IRL | A | IR1-5 | 0.35 | 0.47 | 0.19013 | 10.1683 | 1.5057 | 1.9333 | 0.28627 | 1200 | Residential, Medium Density-Two-five dwellingunits per acre | TV-23 | St. Johns Basin | 750.3728 | City of Titusville | TBD | St. Johns 2nd Baffle Box TMDL Improvements | Future project. | BMP Treatment Train | Planned | TBD |  |  | A | 882 | TBD | TBD | TBD | TBD | N/A | Structural | 2016 | North Indian River Lagoon | TBD | TBD | TBD | BMPTrains | yes | 188.0005 | 769.418
51459 | Natural Lands | North IRL | A | IR1-5 | 0.35 | 0.47 | 0.0026376 | 10.1683 | 1.5057 | 0.02682 | 0.0039714 | 6300 | Wetland Forested Mixed | TV-23 | St. Johns Basin | 750.3728 | City of Titusville | TBD | St. Johns 2nd Baffle Box TMDL Improvements | Future project. | BMP Treatment Train | Planned | TBD |  |  | A | 882 | TBD | TBD | TBD | TBD | N/A | Structural | 2016 | North Indian River Lagoon | TBD | TBD | TBD | BMPTrains | yes | 16.8746 | 10.674
51460 | City of Titusville | North IRL | A | IR1-5 | 0.35 | 0.47 | 0.0048827 | 10.1683 | 1.5057 | 0.049649 | 0.0073519 | 1210 | Fixed Single Family Units | TV-23 | St. Johns Basin | 750.3728 | City of Titusville | TBD | St. Johns 2nd Baffle Box TMDL Improvements | Future project. | BMP Treatment Train | Planned | TBD |  |  | A | 882 | TBD | TBD | TBD | TBD | N/A | Structural | 2016 | North Indian River Lagoon | TBD | TBD | TBD | BMPTrains | yes | 24.2898 | 19.7597
51461 | City of Titusville | North IRL | A | IR1-5 | 0.35 | 0.47 | 0.021518 | 10.1683 | 1.5057 | 0.2188 | 0.0324 | 1210 | Fixed Single Family Units | TV-23 | St. Johns Basin | 750.3728 | City of Titusville | TBD | St. Johns 2nd Baffle Box TMDL Improvements | Future project. | BMP Treatment Train | Planned | TBD |  |  | A | 882 | TBD | TBD | TBD | TBD | N/A | Structural | 2016 | North Indian River Lagoon | TBD | TBD | TBD | BMPTrains | yes | 48.2994 | 87.0802
51462 | City of Titusville | North IRL | A | IR1-5 | 0.35 | 0.47 | 0.19186 | 10.1683 | 1.5057 | 1.9509 | 0.28889 | 1210 | Fixed Single Family Units | TV-23 | St. Johns Basin | 750.3728 | City of Titusville | TBD | St. Johns 2nd Baffle Box TMDL Improvements | Future project. | BMP Treatment Train | Planned | TBD |  |  | A | 882 | TBD | TBD | TBD | TBD | N/A | Structural | 2016 | North Indian River Lagoon | TBD | TBD | TBD | BMPTrains | yes | 110.416 | 776.4487
51463 | City of Titusville | North IRL | A | IR1-5 | 0.35 | 0.47 | 0.18483 | 10.1683 | 1.5057 | 1.8794 | 0.2783 | 1210 | Fixed Single Family Units | TV-23 | St. Johns Basin | 750.3728 | City of Titusville | TBD | St. Johns 2nd Baffle Box TMDL Improvements | Future project. | BMP Treatment Train | Planned | TBD |  |  | A | 882 | TBD | TBD | TBD | TBD | N/A | Structural | 2016 | North Indian River Lagoon | TBD | TBD | TBD | BMPTrains | yes | 107.2937 | 747.9849
51464 | City of Titusville | North IRL | A | IR1-5 | 0.35 | 0.47 | 0.021902 | 10.1683 | 1.5057 | 0.22271 | 0.032978 | 1210 | Fixed Single Family Units | TV-23 | St. Johns Basin | 750.3728 | City of Titusville | TBD | St. Johns 2nd Baffle Box TMDL Improvements | Future project. | BMP Treatment Train | Planned | TBD |  |  | A | 882 | TBD | TBD | TBD | TBD | N/A | Structural | 2016 | North Indian River Lagoon | TBD | TBD | TBD | BMPTrains | yes | 49.1934 | 88.6344
51465 | Natural Lands | North IRL | A | IR1-5 | 0.35 | 0.47 | 0.61776 | 5.1769 | 0.4411 | 3.1981 | 0.2725 | 6170 | Mixed wetland hardwoods | TV-23 | St. Johns Basin | 750.3728 | City of Titusville | TBD | St. Johns 2nd Baffle Box TMDL Improvements | Future project. | BMP Treatment Train | Planned | TBD |  |  | A | 882 | TBD | TBD | TBD | TBD | N/A | Structural | 2016 | North Indian River Lagoon | TBD | TBD | TBD | BMPTrains | yes | 200 | 2500
51466 | City of Titusville | North IRL | A | IR1-5 | 0.35 | 0.47 | 0.014203 | 7.8579 | 1.0921 | 0.11161 | 0.015512 | 1200 | Residential, Medium Density-Two-five dwellingunits per acre | TV-23 | St. Johns Basin | 750.3728 | City of Titusville | TBD | St. Johns 2nd Baffle Box TMDL Improvements | Future project. | BMP Treatment Train | Planned | TBD |  |  | A | 882 | TBD | TBD | TBD | TBD | N/A | Structural | 2016 | North Indian River Lagoon | TBD | TBD | TBD | BMPTrains | yes | 46.1014 | 57.4788
51467 | City of Titusville | North IRL | A | IR1-5 | 0.35 | 0.47 | 0.60356 | 7.8579 | 1.0921 | 4.7427 | 0.65917 | 1480 | Cemeteries | TV-23 | St. Johns Basin | 750.3728 | City of Titusville | TBD | St. Johns 2nd Baffle Box TMDL Improvements | Future project. | BMP Treatment Train | Planned | TBD |  |  | A | 882 | TBD | TBD | TBD | TBD | N/A | Structural | 2016 | North Indian River Lagoon | TBD | TBD | TBD | BMPTrains | yes | 195.1189 | 2442.5212
51468 | City of Titusville | North IRL | A | IR1-5 | 0.35 | 0.47 | 0.3141 | 9.7966 | 1.4391 | 3.0772 | 0.45203 | 1200 | Residential, Medium Density-Two-five dwellingunits per acre | TV-23 | St. Johns Basin | 750.3728 | City of Titusville | TBD | St. Johns 2nd Baffle Box TMDL Improvements | Future project. | BMP Treatment Train | Planned | TBD |  |  | A | 882 | TBD | TBD | TBD | TBD | N/A | Structural | 2016 | North Indian River Lagoon | TBD | TBD | TBD | BMPTrains | yes | 162.8896 | 1271.1303
51469 | City of Titusville | North IRL | A | IR1-5 | 0.35 | 0.47 | 0.070177 | 9.7966 | 1.4391 | 0.6875 | 0.10099 | 1210 | Fixed Single Family Units | TV-23 | St. Johns Basin | 750.3728 | City of Titusville | TBD | St. Johns 2nd Baffle Box TMDL Improvements | Future project. | BMP Treatment Train | Planned | TBD |  |  | A | 882 | TBD | TBD | TBD | TBD | N/A | Structural | 2016 | North Indian River Lagoon | TBD | TBD | TBD | BMPTrains | yes | 82.2415 | 283.9977
51470 | City of Titusville | North IRL | A | IR1-5 | 0.35 | 0.47 | 0.16224 | 9.7966 | 1.4391 | 1.5894 | 0.23349 | 1210 | Fixed Single Family Units | TV-23 | St. Johns Basin | 750.3728 | City of Titusville | TBD | St. Johns 2nd Baffle Box TMDL Improvements | Future project. | BMP Treatment Train | Planned | TBD |  |  | A | 882 | TBD | TBD | TBD | TBD | N/A | Structural | 2016 | North Indian River Lagoon | TBD | TBD | TBD | BMPTrains | yes | 102.4162 | 656.5772
51471 | City of Titusville | North IRL | A | IR1-5 | 0.35 | 0.47 | 0.071239 | 9.7966 | 1.4391 | 0.6979 | 0.10252 | 1210 | Fixed Single Family Units | TV-23 | St. Johns Basin | 750.3728 | City of Titusville | TBD | St. Johns 2nd Baffle Box TMDL Improvements | Future project. | BMP Treatment Train | Planned | TBD |  |  | A | 882 | TBD | TBD | TBD | TBD | N/A | Structural | 2016 | North Indian River Lagoon | TBD | TBD | TBD | BMPTrains | yes | 75.3893 | 288.2947
51472 | City of Titusville | North IRL | A | IR1-5 | 0.35 | 0.47 | 0.0056649 | 8.975 | 1.2899 | 0.050843 | 0.0073072 | 1210 | Fixed Single Family Units | TV-23 | St. Johns Basin | 750.3728 | City of Titusville | TBD | St. Johns 2nd Baffle Box TMDL Improvements | Future project. | BMP Treatment Train | Planned | TBD |  |  | A | 882 | TBD | TBD | TBD | TBD | N/A | Structural | 2016 | North Indian River Lagoon | TBD | TBD | TBD | BMPTrains | yes | 22.5054 | 22.925
51473 | City of Titusville | North IRL | A | IR1-5 | 0.35 | 0.47 | 0.011701 | 8.975 | 1.2899 | 0.10502 | 0.015094 | 1210 | Fixed Single Family Units | TV-23 | St. Johns Basin | 750.3728 | City of Titusville | TBD | St. Johns 2nd Baffle Box TMDL Improvements | Future project. | BMP Treatment Train | Planned | TBD |  |  | A | 882 | TBD | TBD | TBD | TBD | N/A | Structural | 2016 | North Indian River Lagoon | TBD | TBD | TBD | BMPTrains | yes | 28.4486 | 47.3534
51474 | City of Titusville | North IRL | A | IR1-5 | 0.35 | 0.47 | 0.19715 | 10.1939 | 1.5109 | 2.0097 | 0.29787 | 1200 | Residential, Medium Density-Two-five dwellingunits per acre | TV-23 | St. Johns Basin | 750.3728 | City of Titusville | TBD | St. Johns 2nd Baffle Box TMDL Improvements | Future project. | BMP Treatment Train | Planned | TBD |  |  | A | 882 | TBD | TBD | TBD | TBD | N/A | Structural | 2016 | North Indian River Lagoon | TBD | TBD | TBD | BMPTrains | yes | 172.5432 | 797.8383
51475 | City of Titusville | North IRL | A | IR1-5 | 0.35 | 0.47 | 0.10665 | 10.1939 | 1.5109 | 1.0872 | 0.16114 | 1210 | Fixed Single Family Units | TV-23 | St. Johns Basin | 750.3728 | City of Titusville | TBD | St. Johns 2nd Baffle Box TMDL Improvements | Future project. | BMP Treatment Train | Planned | TBD |  |  | A | 882 | TBD | TBD | TBD | TBD | N/A | Structural | 2016 | North Indian River Lagoon | TBD | TBD | TBD | BMPTrains | yes | 83.0455 | 431.5983
51476 | City of Titusville | North IRL | A | IR1-5 | 0.35 | 0.47 | 0.010715 | 10.1939 | 1.5109 | 0.10923 | 0.016189 | 1210 | Fixed Single Family Units | TV-23 | St. Johns Basin | 750.3728 | City of Titusville | TBD | St. Johns 2nd Baffle Box TMDL Improvements | Future project. | BMP Treatment Train | Planned | TBD |  |  | A | 882 | TBD | TBD | TBD | TBD | N/A | Structural | 2016 | North Indian River Lagoon | TBD | TBD | TBD | BMPTrains | yes | 29.4741 | 43.3614
51477 | City of Titusville | North IRL | A | IR1-5 | 0.35 | 0.47 | 0.15778 | 10.1939 | 1.5109 | 1.6085 | 0.23839 | 1210 | Fixed Single Family Units | TV-23 | St. Johns Basin | 750.3728 | City of Titusville | TBD | St. Johns 2nd Baffle Box TMDL Improvements | Future project. | BMP Treatment Train | Planned | TBD |  |  | A | 882 | TBD | TBD | TBD | TBD | N/A | Structural | 2016 | North Indian River Lagoon | TBD | TBD | TBD | BMPTrains | yes | 103.7025 | 638.5331
51478 | City of Titusville | North IRL | A | IR1-5 | 0.35 | 0.47 | 0.088857 | 10.1939 | 1.5109 | 0.9058 | 0.13425 | 1210 | Fixed Single Family Units | TV-23 | St. Johns Basin | 750.3728 | City of Titusville | TBD | St. Johns 2nd Baffle Box TMDL Improvements | Future project. | BMP Treatment Train | Planned | TBD |  |  | A | 882 | TBD | TBD | TBD | TBD | N/A | Structural | 2016 | North Indian River Lagoon | TBD | TBD | TBD | BMPTrains | yes | 75.9268 | 359.5912
51479 | City of Titusville | North IRL | A | IR1-5 | 0.35 | 0.47 | 0.056606 | 10.1939 | 1.5109 | 0.57704 | 0.085525 | 1210 | Fixed Single Family Units | TV-23 | St. Johns Basin | 750.3728 | City of Titusville | TBD | St. Johns 2nd Baffle Box TMDL Improvements | Future project. | BMP Treatment Train | Planned | TBD |  |  | A | 882 | TBD | TBD | TBD | TBD | N/A | Structural | 2016 | North Indian River Lagoon | TBD | TBD | TBD | BMPTrains | yes | 60.8129 | 229.0778
51480 | City of Titusville | North IRL | A | IR1-5 | 0.35 | 0.47 | 0.026446 | 8.5361 | 1.1343 | 0.22575 | 0.029997 | 1700 | Institutional (Educational,religious,health and military facilities) | TV-23 | St. Johns Basin | 750.3728 | City of Titusville | TBD | St. Johns 2nd Baffle Box TMDL Improvements | Future project. | BMP Treatment Train | Planned | TBD |  |  | A | 882 | TBD | TBD | TBD | TBD | N/A | Structural | 2016 | North Indian River Lagoon | TBD | TBD | TBD | BMPTrains | yes | 104.2974 | 107.0231
51481 | City of Titusville | North IRL | A | IR1-5 | 0.35 | 0.47 | 0.59132 | 8.5361 | 1.1343 | 5.0476 | 0.67072 | 1720 | Religious | TV-23 | St. Johns Basin | 750.3728 | City of Titusville | TBD | St. Johns 2nd Baffle Box TMDL Improvements | Future project. | BMP Treatment Train | Planned | TBD |  |  | A | 882 | TBD | TBD | TBD | TBD | N/A | Structural | 2016 | North Indian River Lagoon | TBD | TBD | TBD | BMPTrains | yes | 195.7356 | 2392.9769
51482 | City of Titusville | North IRL | A | IR1-5 | 0.35 | 0.47 | 0.20778 | 10.1582 | 1.5392 | 2.1106 | 0.31981 | 1200 | Residential, Medium Density-Two-five dwellingunits per acre | TV-23 | St. Johns Basin | 750.3728 | City of Titusville | TBD | St. Johns 2nd Baffle Box TMDL Improvements | Future project. | BMP Treatment Train | Planned | TBD |  |  | A | 882 | TBD | TBD | TBD | TBD | N/A | Structural | 2016 | North Indian River Lagoon | TBD | TBD | TBD | BMPTrains | yes | 142.9552 | 840.8425
51483 | City of Titusville | North IRL | A | IR1-5 | 0.35 | 0.47 | 0.019117 | 10.1582 | 1.5392 | 0.19419 | 0.029425 | 1210 | Fixed Single Family Units | TV-23 | St. Johns Basin | 750.3728 | City of Titusville | TBD | St. Johns 2nd Baffle Box TMDL Improvements | Future project. | BMP Treatment Train | Planned | TBD |  |  | A | 882 | TBD | TBD | TBD | TBD | N/A | Structural | 2016 | North Indian River Lagoon | TBD | TBD | TBD | BMPTrains | yes | 37.9394 | 77.3619
51484 | City of Titusville | North IRL | A | IR1-5 | 0.35 | 0.47 | 0.039885 | 10.1582 | 1.5392 | 0.40516 | 0.061393 | 1330 | Residential, High density; Multiple Dwelling Units, Low Rise <Two stories or less> | TV-23 | St. Johns Basin | 750.3728 | City of Titusville | TBD | St. Johns 2nd Baffle Box TMDL Improvements | Future project. | BMP Treatment Train | Planned | TBD |  |  | A | 882 | TBD | TBD | TBD | TBD | N/A | Structural | 2016 | North Indian River Lagoon | TBD | TBD | TBD | BMPTrains | yes | 61.6598 | 161.4107
51485 | City of Titusville | North IRL | A | IR1-5 | 0.35 | 0.47 | 0.35098 | 10.1582 | 1.5392 | 3.5654 | 0.54024 | 1210 | Fixed Single Family Units | TV-23 | St. Johns Basin | 750.3728 | City of Titusville | TBD | St. Johns 2nd Baffle Box TMDL Improvements | Future project. | BMP Treatment Train | Planned | TBD |  |  | A | 882 | TBD | TBD | TBD | TBD | N/A | Structural | 2016 | North Indian River Lagoon | TBD | TBD | TBD | BMPTrains | yes | 156.8296 | 1420.3848
51486 | City of Titusville | North IRL | A | IR1-5 | 0.35 | 0.47 | 0.17598 | 8.0037 | 1.2726 | 1.4085 | 0.22396 | 1480 | Cemeteries | TV-23 | St. Johns Basin | 750.3728 | City of Titusville | TBD | St. Johns 2nd Baffle Box TMDL Improvements | Future project. | BMP Treatment Train | Planned | TBD |  |  | A | 882 | TBD | TBD | TBD | TBD | N/A | Structural | 2016 | North Indian River Lagoon | TBD | TBD | TBD | BMPTrains | yes | 113.2567 | 712.1719
51487 | City of Titusville | North IRL | A | IR1-5 | 0.35 | 0.47 | 0.44178 | 8.0037 | 1.2726 | 3.5359 | 0.56223 | 1340 | Residential, High density; Multiple Dwelling Units, High Rise <Three stories or more> | TV-23 | St. Johns Basin | 750.3728 | City of Titusville | TBD | St. Johns 2nd Baffle Box TMDL Improvements | Future project. | BMP Treatment Train | Planned | TBD |  |  | A | 882 | TBD | TBD | TBD | TBD | N/A | Structural | 2016 | North Indian River Lagoon | TBD | TBD | TBD | BMPTrains | yes | 199.7103 | 1787.8281
51488 | Natural Lands | North IRL | A | IR1-5 | 0.35 | 0.47 | 0.61776 | 4.6503 | 0.36915 | 2.8728 | 0.22805 | 6170 | Mixed wetland hardwoods | TV-23 | St. Johns Basin | 750.3728 | City of Titusville | TBD | St. Johns 2nd Baffle Box TMDL Improvements | Future project. | BMP Treatment Train | Planned | TBD |  |  | A | 882 | TBD | TBD | TBD | TBD | N/A | Structural | 2016 | North Indian River Lagoon | TBD | TBD | TBD | BMPTrains | yes | 200 | 2500
51489 | City of Titusville | North IRL | A | IR1-5 | 0.35 | 0.47 | 0.10027 | 5.6207 | 0.56146 | 0.56361 | 0.056299 | 1200 | Residential, Medium Density-Two-five dwellingunits per acre | TV-23 | St. Johns Basin | 750.3728 | City of Titusville | TBD | St. Johns 2nd Baffle Box TMDL Improvements | Future project. | BMP Treatment Train | Planned | TBD |  |  | A | 882 | TBD | TBD | TBD | TBD | N/A | Structural | 2016 | North Indian River Lagoon | TBD | TBD | TBD | BMPTrains | yes | 114.1903 | 405.7887
51490 | Natural Lands | North IRL | A | IR1-5 | 0.35 | 0.47 | 0.5172 | 5.6207 | 0.56146 | 2.907 | 0.29038 | 6170 | Mixed wetland hardwoods | TV-23 | St. Johns Basin | 750.3728 | City of Titusville | TBD | St. Johns 2nd Baffle Box TMDL Improvements | Future project. | BMP Treatment Train | Planned | TBD |  |  | A | 882 | TBD | TBD | TBD | TBD | N/A | Structural | 2016 | North Indian River Lagoon | TBD | TBD | TBD | BMPTrains | yes | 185.1087 | 2093.0252
51491 | City of Titusville | North IRL | A | IR1-5 | 0.35 | 0.47 | 0.00029309 | 5.6207 | 0.56146 | 0.0016474 | 0.00016456 | 1210 | Fixed Single Family Units | TV-23 | St. Johns Basin | 750.3728 | City of Titusville | TBD | St. Johns 2nd Baffle Box TMDL Improvements | Future project. | BMP Treatment Train | Planned | TBD |  |  | A | 882 | TBD | TBD | TBD | TBD | N/A | Structural | 2016 | North Indian River Lagoon | TBD | TBD | TBD | BMPTrains | yes | 5.8787 | 1.1861
51492 | City of Titusville | North IRL | A | IR1-5 | 0.35 | 0.47 | 0.49235 | 9.7865 | 1.4396 | 4.8184 | 0.70878 | 1200 | Residential, Medium Density-Two-five dwellingunits per acre | TV-23 | St. Johns Basin | 750.3728 | City of Titusville | TBD | St. Johns 2nd Baffle Box TMDL Improvements | Future project. | BMP Treatment Train | Planned | TBD |  |  | A | 882 | TBD | TBD | TBD | TBD | N/A | Structural | 2016 | North Indian River Lagoon | TBD | TBD | TBD | BMPTrains | yes | 229.2617 | 1992.4869
51493 | City of Titusville | North IRL | A | IR1-5 | 0.35 | 0.47 | 0.0022326 | 9.7865 | 1.4396 | 0.021849 | 0.003214 | 1330 | Residential, High density; Multiple Dwelling Units, Low Rise <Two stories or less> | TV-23 | St. Johns Basin | 750.3728 | City of Titusville | TBD | St. Johns 2nd Baffle Box TMDL Improvements | Future project. | BMP Treatment Train | Planned | TBD |  |  | A | 882 | TBD | TBD | TBD | TBD | N/A | Structural | 2016 | North Indian River Lagoon | TBD | TBD | TBD | BMPTrains | yes | 14.5387 | 9.0349
51494 | City of Titusville | North IRL | A | IR1-5 | 0.35 | 0.47 | 4.3014e-05 | 9.7865 | 1.4396 | 0.00042096 | 6.1922e-05 | 1330 | Residential, High density; Multiple Dwelling Units, Low Rise <Two stories or less> | TV-23 | St. Johns Basin | 750.3728 | City of Titusville | TBD | St. Johns 2nd Baffle Box TMDL Improvements | Future project. | BMP Treatment Train | Planned | TBD |  |  | A | 882 | TBD | TBD | TBD | TBD | N/A | Structural | 2016 | North Indian River Lagoon | TBD | TBD | TBD | BMPTrains | yes | 2.1632 | 0.17407
51495 | City of Titusville | North IRL | A | IR1-5 | 0.35 | 0.47 | 0.10706 | 9.7865 | 1.4396 | 1.0477 | 0.15412 | 1210 | Fixed Single Family Units | TV-23 | St. Johns Basin | 750.3728 | City of Titusville | TBD | St. Johns 2nd Baffle Box TMDL Improvements | Future project. | BMP Treatment Train | Planned | TBD |  |  | A | 882 | TBD | TBD | TBD | TBD | N/A | Structural | 2016 | North Indian River Lagoon | TBD | TBD | TBD | BMPTrains | yes | 83.1079 | 433.2475
51496 | City of Titusville | North IRL | A | IR1-5 | 0.35 | 0.47 | 0.016076 | 9.7865 | 1.4396 | 0.15733 | 0.023142 | 1210 | Fixed Single Family Units | TV-23 | St. Johns Basin | 750.3728 | City of Titusville | TBD | St. Johns 2nd Baffle Box TMDL Improvements | Future project. | BMP Treatment Train | Planned | TBD |  |  | A | 882 | TBD | TBD | TBD | TBD | N/A | Structural | 2016 | North Indian River Lagoon | TBD | TBD | TBD | BMPTrains | yes | 41.6143 | 65.0566
51497 | City of Titusville | North IRL | A | IR1-5 | 0.35 | 0.47 | 0.070747 | 9.7898 | 1.4381 | 0.6926 | 0.10174 | 1200 | Residential, Medium Density-Two-five dwellingunits per acre | TV-23 | St. Johns Basin | 750.3728 | City of Titusville | TBD | St. Johns 2nd Baffle Box TMDL Improvements | Future project. | BMP Treatment Train | Planned | TBD |  |  | A | 882 | TBD | TBD | TBD | TBD | N/A | Structural | 2016 | North Indian River Lagoon | TBD | TBD | TBD | BMPTrains | yes | 79.0833 | 286.3014
51498 | City of Titusville | North IRL | A | IR1-5 | 0.35 | 0.47 | 0.16163 | 9.7898 | 1.4381 | 1.5823 | 0.23244 | 1210 | Fixed Single Family Units | TV-23 | St. Johns Basin | 750.3728 | City of Titusville | TBD | St. Johns 2nd Baffle Box TMDL Improvements | Future project. | BMP Treatment Train | Planned | TBD |  |  | A | 882 | TBD | TBD | TBD | TBD | N/A | Structural | 2016 | North Indian River Lagoon | TBD | TBD | TBD | BMPTrains | yes | 102.0187 | 654.086
51499 | City of Titusville | North IRL | A | IR1-5 | 0.35 | 0.47 | 0.0010384 | 9.7898 | 1.4381 | 0.010166 | 0.0014934 | 1210 | Fixed Single Family Units | TV-23 | St. Johns Basin | 750.3728 | City of Titusville | TBD | St. Johns 2nd Baffle Box TMDL Improvements | Future project. | BMP Treatment Train | Planned | TBD |  |  | A | 882 | TBD | TBD | TBD | TBD | N/A | Structural | 2016 | North Indian River Lagoon | TBD | TBD | TBD | BMPTrains | yes | 10.2638 | 4.2023
51500 | City of Titusville | North IRL | A | IR1-5 | 0.35 | 0.47 | 0.15323 | 9.7898 | 1.4381 | 1.5001 | 0.22036 | 1210 | Fixed Single Family Units | TV-23 | St. Johns Basin | 750.3728 | City of Titusville | TBD | St. Johns 2nd Baffle Box TMDL Improvements | Future project. | BMP Treatment Train | Planned | TBD |  |  | A | 882 | TBD | TBD | TBD | TBD | N/A | Structural | 2016 | North Indian River Lagoon | TBD | TBD | TBD | BMPTrains | yes | 98.7013 | 620.103
51501 | City of Titusville | North IRL | A | IR1-5 | 0.35 | 0.47 | 0.055985 | 9.7898 | 1.4381 | 0.54809 | 0.080513 | 1210 | Fixed Single Family Units | TV-23 | St. Johns Basin | 750.3728 | City of Titusville | TBD | St. Johns 2nd Baffle Box TMDL Improvements | Future project. | BMP Treatment Train | Planned | TBD |  |  | A | 882 | TBD | TBD | TBD | TBD | N/A | Structural | 2016 | North Indian River Lagoon | TBD | TBD | TBD | BMPTrains | yes | 66.8235 | 226.5647
51502 | City of Titusville | North IRL | A | IR1-5 | 0.35 | 0.47 | 0.00074378 | 9.7898 | 1.4381 | 0.0072814 | 0.0010696 | 1210 | Fixed Single Family Units | TV-23 | St. Johns Basin | 750.3728 | City of Titusville | TBD | St. Johns 2nd Baffle Box TMDL Improvements | Future project. | BMP Treatment Train | Planned | TBD |  |  | A | 882 | TBD | TBD | TBD | TBD | N/A | Structural | 2016 | North Indian River Lagoon | TBD | TBD | TBD | BMPTrains | yes | 8.4951 | 3.01
51503 | Natural Lands | North IRL | A | IR1-5 | 0.35 | 0.47 | 0.61776 | 5.025 | 0.42026 | 3.1042 | 0.25962 | 6460 | Mixed scrub-shrub wetland | TV-23 | St. Johns Basin | 750.3728 | City of Titusville | TBD | St. Johns 2nd Baffle Box TMDL Improvements | Future project. | BMP Treatment Train | Planned | TBD |  |  | A | 882 | TBD | TBD | TBD | TBD | N/A | Structural | 2016 | North Indian River Lagoon | TBD | TBD | TBD | BMPTrains | yes | 200 | 2500
51504 | City of Titusville | North IRL | A | IR1-5 | 0.35 | 0.47 | 0.43276 | 9.7951 | 1.4389 | 4.2389 | 0.62271 | 1200 | Residential, Medium Density-Two-five dwellingunits per acre | TV-23 | St. Johns Basin | 750.3728 | City of Titusville | TBD | St. Johns 2nd Baffle Box TMDL Improvements | Future project. | BMP Treatment Train | Planned | TBD |  |  | A | 882 | TBD | TBD | TBD | TBD | N/A | Structural | 2016 | North Indian River Lagoon | TBD | TBD | TBD | BMPTrains | yes | 202.7198 | 1751.3253
51505 | City of Titusville | North IRL | A | IR1-5 | 0.35 | 0.47 | 0.02849 | 9.7951 | 1.4389 | 0.27906 | 0.040995 | 1200 | Residential, Medium Density-Two-five dwellingunits per acre | TV-23 | St. Johns Basin | 750.3728 | City of Titusville | TBD | St. Johns 2nd Baffle Box TMDL Improvements | Future project. | BMP Treatment Train | Planned | TBD |  |  | A | 882 | TBD | TBD | TBD | TBD | N/A | Structural | 2016 | North Indian River Lagoon | TBD | TBD | TBD | BMPTrains | yes | 44.3437 | 115.2948
51506 | City of Titusville | North IRL | A | IR1-5 | 0.35 | 0.47 | 0.086684 | 9.7951 | 1.4389 | 0.84908 | 0.12473 | 1210 | Fixed Single Family Units | TV-23 | St. Johns Basin | 750.3728 | City of Titusville | TBD | St. Johns 2nd Baffle Box TMDL Improvements | Future project. | BMP Treatment Train | Planned | TBD |  |  | A | 882 | TBD | TBD | TBD | TBD | N/A | Structural | 2016 | North Indian River Lagoon | TBD | TBD | TBD | BMPTrains | yes | 79.4375 | 350.7971
51507 | City of Titusville | North IRL | A | IR1-5 | 0.35 | 0.47 | 0.035809 | 9.7951 | 1.4389 | 0.35075 | 0.051526 | 1210 | Fixed Single Family Units | TV-23 | St. Johns Basin | 750.3728 | City of Titusville | TBD | St. Johns 2nd Baffle Box TMDL Improvements | Future project. | BMP Treatment Train | Planned | TBD |  |  | A | 882 | TBD | TBD | TBD | TBD | N/A | Structural | 2016 | North Indian River Lagoon | TBD | TBD | TBD | BMPTrains | yes | 49.9489 | 144.9121
51508 | City of Titusville | North IRL | A | IR1-5 | 0.35 | 0.47 | 0.034019 | 9.7951 | 1.4389 | 0.33322 | 0.048951 | 1210 | Fixed Single Family Units | TV-23 | St. Johns Basin | 750.3728 | City of Titusville | TBD | St. Johns 2nd Baffle Box TMDL Improvements | Future project. | BMP Treatment Train | Planned | TBD |  |  | A | 882 | TBD | TBD | TBD | TBD | N/A | Structural | 2016 | North Indian River Lagoon | TBD | TBD | TBD | BMPTrains | yes | 57.0803 | 137.6707
51509 | City of Titusville | North IRL | A | IR1-5 | 0.35 | 0.47 | 0.26123 | 9.8035 | 1.4401 | 2.561 | 0.3762 | 1200 | Residential, Medium Density-Two-five dwellingunits per acre | TV-23 | St. Johns Basin | 750.3728 | City of Titusville | TBD | St. Johns 2nd Baffle Box TMDL Improvements | Future project. | BMP Treatment Train | Planned | TBD |  |  | A | 882 | TBD | TBD | TBD | TBD | N/A | Structural | 2016 | North Indian River Lagoon | TBD | TBD | TBD | BMPTrains | yes | 192.075 | 1057.159
51510 | City of Titusville | North IRL | A | IR1-5 | 0.35 | 0.47 | 0.067828 | 9.8035 | 1.4401 | 0.66495 | 0.09768 | 1210 | Fixed Single Family Units | TV-23 | St. Johns Basin | 750.3728 | City of Titusville | TBD | St. Johns 2nd Baffle Box TMDL Improvements | Future project. | BMP Treatment Train | Planned | TBD |  |  | A | 882 | TBD | TBD | TBD | TBD | N/A | Structural | 2016 | North Indian River Lagoon | TBD | TBD | TBD | BMPTrains | yes | 67.2893 | 274.4901
51511 | City of Titusville | North IRL | A | IR1-5 | 0.35 | 0.47 | 0.14395 | 9.8035 | 1.4401 | 1.4112 | 0.20731 | 1210 | Fixed Single Family Units | TV-23 | St. Johns Basin | 750.3728 | City of Titusville | TBD | St. Johns 2nd Baffle Box TMDL Improvements | Future project. | BMP Treatment Train | Planned | TBD |  |  | A | 882 | TBD | TBD | TBD | TBD | N/A | Structural | 2016 | North Indian River Lagoon | TBD | TBD | TBD | BMPTrains | yes | 95.6892 | 582.5581
51512 | City of Titusville | North IRL | A | IR1-5 | 0.35 | 0.47 | 0.14313 | 9.8035 | 1.4401 | 1.4032 | 0.20613 | 1210 | Fixed Single Family Units | TV-23 | St. Johns Basin | 750.3728 | City of Titusville | TBD | St. Johns 2nd Baffle Box TMDL Improvements | Future project. | BMP Treatment Train | Planned | TBD |  |  | A | 882 | TBD | TBD | TBD | TBD | N/A | Structural | 2016 | North Indian River Lagoon | TBD | TBD | TBD | BMPTrains | yes | 117.3822 | 579.2431
51513 | City of Titusville | North IRL | A | IR1-5 | 0.35 | 0.47 | 0.0016184 | 9.8035 | 1.4401 | 0.015866 | 0.0023308 | 1210 | Fixed Single Family Units | TV-23 | St. Johns Basin | 750.3728 | City of Titusville | TBD | St. Johns 2nd Baffle Box TMDL Improvements | Future project. | BMP Treatment Train | Planned | TBD |  |  | A | 882 | TBD | TBD | TBD | TBD | N/A | Structural | 2016 | North Indian River Lagoon | TBD | TBD | TBD | BMPTrains | yes | 13.6384 | 6.5496
51514 | Natural Lands | North IRL | A | IR1-5 | 0.35 | 0.47 | 0.61776 | 4.9612 | 0.41147 | 3.0648 | 0.25419 | 6460 | Mixed scrub-shrub wetland | TV-23 | St. Johns Basin | 750.3728 | City of Titusville | TBD | St. Johns 2nd Baffle Box TMDL Improvements | Future project. | BMP Treatment Train | Planned | TBD |  |  | A | 882 | TBD | TBD | TBD | TBD | N/A | Structural | 2016 | North Indian River Lagoon | TBD | TBD | TBD | BMPTrains | yes | 200 | 2500
51515 | City of Titusville | North IRL | A | IR1-5 | 0.35 | 0.47 | 0.46719 | 9.8034 | 1.4401 | 4.5801 | 0.67279 | 1200 | Residential, Medium Density-Two-five dwellingunits per acre | TV-23 | St. Johns Basin | 750.3728 | City of Titusville | TBD | St. Johns 2nd Baffle Box TMDL Improvements | Future project. | BMP Treatment Train | Planned | TBD |  |  | A | 882 | TBD | TBD | TBD | TBD | N/A | Structural | 2016 | North Indian River Lagoon | TBD | TBD | TBD | BMPTrains | yes | 222.4644 | 1890.6689
51516 | Natural Lands | North IRL | A | IR1-5 | 0.35 | 0.47 | 0.00015811 | 9.8034 | 1.4401 | 0.00155 | 0.00022769 | 6170 | Mixed wetland hardwoods | TV-23 | St. Johns Basin | 750.3728 | City of Titusville | TBD | St. Johns 2nd Baffle Box TMDL Improvements | Future project. | BMP Treatment Train | Planned | TBD |  |  | A | 882 | TBD | TBD | TBD | TBD | N/A | Structural | 2016 | North Indian River Lagoon | TBD | TBD | TBD | BMPTrains | yes | 4.5465 | 0.63984
51517 | City of Titusville | North IRL | A | IR1-5 | 0.35 | 0.47 | 0.037308 | 9.8034 | 1.4401 | 0.36575 | 0.053727 | 1210 | Fixed Single Family Units | TV-23 | St. Johns Basin | 750.3728 | City of Titusville | TBD | St. Johns 2nd Baffle Box TMDL Improvements | Future project. | BMP Treatment Train | Planned | TBD |  |  | A | 882 | TBD | TBD | TBD | TBD | N/A | Structural | 2016 | North Indian River Lagoon | TBD | TBD | TBD | BMPTrains | yes | 50.1042 | 150.9817
51518 | City of Titusville | North IRL | A | IR1-5 | 0.35 | 0.47 | 0.1131 | 9.8034 | 1.4401 | 1.1088 | 0.16288 | 1210 | Fixed Single Family Units | TV-23 | St. Johns Basin | 750.3728 | City of Titusville | TBD | St. Johns 2nd Baffle Box TMDL Improvements | Future project. | BMP Treatment Train | Planned | TBD |  |  | A | 882 | TBD | TBD | TBD | TBD | N/A | Structural | 2016 | North Indian River Lagoon | TBD | TBD | TBD | BMPTrains | yes | 120.2075 | 457.7096
51519 | City of Titusville | North IRL | A | IR1-5 | 0.35 | 0.47 | 0.17276 | 9.7907 | 1.4382 | 1.6914 | 0.24847 | 1200 | Residential, Medium Density-Two-five dwellingunits per acre | TV-23 | St. Johns Basin | 750.3728 | City of Titusville | TBD | St. Johns 2nd Baffle Box TMDL Improvements | Future project. | BMP Treatment Train | Planned | TBD |  |  | A | 882 | TBD | TBD | TBD | TBD | N/A | Structural | 2016 | North Indian River Lagoon | TBD | TBD | TBD | BMPTrains | yes | 132.5764 | 699.1342
51520 | City of Titusville | North IRL | A | IR1-5 | 0.35 | 0.47 | 0.18305 | 9.7907 | 1.4382 | 1.7922 | 0.26327 | 1210 | Fixed Single Family Units | TV-23 | St. Johns Basin | 750.3728 | City of Titusville | TBD | St. Johns 2nd Baffle Box TMDL Improvements | Future project. | BMP Treatment Train | Planned | TBD |  |  | A | 882 | TBD | TBD | TBD | TBD | N/A | Structural | 2016 | North Indian River Lagoon | TBD | TBD | TBD | BMPTrains | yes | 112.5656 | 740.7768
51521 | City of Titusville | North IRL | A | IR1-5 | 0.35 | 0.47 | 0.20932 | 9.7907 | 1.4382 | 2.0494 | 0.30105 | 1210 | Fixed Single Family Units | TV-23 | St. Johns Basin | 750.3728 | City of Titusville | TBD | St. Johns 2nd Baffle Box TMDL Improvements | Future project. | BMP Treatment Train | Planned | TBD |  |  | A | 882 | TBD | TBD | TBD | TBD | N/A | Structural | 2016 | North Indian River Lagoon | TBD | TBD | TBD | BMPTrains | yes | 123.9417 | 847.0788
51522 | City of Titusville | North IRL | A | IR1-5 | 0.35 | 0.47 | 0.00017655 | 9.7907 | 1.4382 | 0.0017286 | 0.00025393 | 1210 | Fixed Single Family Units | TV-23 | St. Johns Basin | 750.3728 | City of Titusville | TBD | St. Johns 2nd Baffle Box TMDL Improvements | Future project. | BMP Treatment Train | Planned | TBD |  |  | A | 882 | TBD | TBD | TBD | TBD | N/A | Structural | 2016 | North Indian River Lagoon | TBD | TBD | TBD | BMPTrains | yes | 4.3489 | 0.71449
51523 | City of Titusville | North IRL | A | IR1-5 | 0.35 | 0.47 | 0.037281 | 9.7907 | 1.4382 | 0.365 | 0.053619 | 1210 | Fixed Single Family Units | TV-23 | St. Johns Basin | 750.3728 | City of Titusville | TBD | St. Johns 2nd Baffle Box TMDL Improvements | Future project. | BMP Treatment Train | Planned | TBD |  |  | A | 882 | TBD | TBD | TBD | TBD | N/A | Structural | 2016 | North Indian River Lagoon | TBD | TBD | TBD | BMPTrains | yes | 51.2394 | 150.8702
51524 | City of Titusville | North IRL | A | IR1-5 | 0.35 | 0.47 | 0.015179 | 9.7907 | 1.4382 | 0.14861 | 0.02183 | 1210 | Fixed Single Family Units | TV-23 | St. Johns Basin | 750.3728 | City of Titusville | TBD | St. Johns 2nd Baffle Box TMDL Improvements | Future project. | BMP Treatment Train | Planned | TBD |  |  | A | 882 | TBD | TBD | TBD | TBD | N/A | Structural | 2016 | North Indian River Lagoon | TBD | TBD | TBD | BMPTrains | yes | 40.003 | 61.4255
51525 | Natural Lands | North IRL | A | IR1-5 | 0.35 | 0.47 | 0.00038201 | 8.4094 | 1.1229 | 0.0032125 | 0.00042898 | 4110 | Pine flatwoods | TV-23 | St. Johns Basin | 750.3728 | City of Titusville | TBD | St. Johns 2nd Baffle Box TMDL Improvements | Future project. | BMP Treatment Train | Planned | TBD |  |  | A | 882 | TBD | TBD | TBD | TBD | N/A | Structural | 2016 | North Indian River Lagoon | TBD | TBD | TBD | BMPTrains | yes | 6.0109 | 1.546
51526 | City of Titusville | North IRL | A | IR1-5 | 0.35 | 0.47 | 0.61738 | 8.4094 | 1.1229 | 5.1918 | 0.69328 | 1720 | Religious | TV-23 | St. Johns Basin | 750.3728 | City of Titusville | TBD | St. Johns 2nd Baffle Box TMDL Improvements | Future project. | BMP Treatment Train | Planned | TBD |  |  | A | 882 | TBD | TBD | TBD | TBD | N/A | Structural | 2016 | North Indian River Lagoon | TBD | TBD | TBD | BMPTrains | yes | 198.9712 | 2498.454
51527 | Natural Lands | North IRL | A | IR1-5 | 0.35 | 0.47 | 0.61497 | 4.7813 | 0.38675 | 2.9404 | 0.23784 | 6170 | Mixed wetland hardwoods | TV-23 | St. Johns Basin | 750.3728 | City of Titusville | TBD | St. Johns 2nd Baffle Box TMDL Improvements | Future project. | BMP Treatment Train | Planned | TBD |  |  | A | 882 | TBD | TBD | TBD | TBD | N/A | Structural | 2016 | North Indian River Lagoon | TBD | TBD | TBD | BMPTrains | yes | 197.2196 | 2488.6904
51528 | Natural Lands | North IRL | A | IR1-5 | 0.35 | 0.47 | 0.0027947 | 4.7813 | 0.38675 | 0.013362 | 0.0010808 | 6460 | Mixed scrub-shrub wetland | TV-23 | St. Johns Basin | 750.3728 | City of Titusville | TBD | St. Johns 2nd Baffle Box TMDL Improvements | Future project. | BMP Treatment Train | Planned | TBD |  |  | A | 882 | TBD | TBD | TBD | TBD | N/A | Structural | 2016 | North Indian River Lagoon | TBD | TBD | TBD | BMPTrains | yes | 16.2707 | 11.3096
51529 | City of Titusville | North IRL | A | IR1-5 | 0.35 | 0.47 | 0.027573 | 9.8554 | 1.5923 | 0.27175 | 0.043906 | 1200 | Residential, Medium Density-Two-five dwellingunits per acre | TV-23 | St. Johns Basin | 750.3728 | City of Titusville | TBD | St. Johns 2nd Baffle Box TMDL Improvements | Future project. | BMP Treatment Train | Planned | TBD |  |  | A | 882 | TBD | TBD | TBD | TBD | N/A | Structural | 2016 | North Indian River Lagoon | TBD | TBD | TBD | BMPTrains | yes | 50.7987 | 111.5852
51530 | City of Titusville | North IRL | A | IR1-5 | 0.35 | 0.47 | 0.0093564 | 9.8554 | 1.5923 | 0.092211 | 0.014899 | 1210 | Fixed Single Family Units | TV-23 | St. Johns Basin | 750.3728 | City of Titusville | TBD | St. Johns 2nd Baffle Box TMDL Improvements | Future project. | BMP Treatment Train | Planned | TBD |  |  | A | 882 | TBD | TBD | TBD | TBD | N/A | Structural | 2016 | North Indian River Lagoon | TBD | TBD | TBD | BMPTrains | yes | 33.6356 | 37.8642
51531 | City of Titusville | North IRL | A | IR1-5 | 0.35 | 0.47 | 0.020074 | 9.8554 | 1.5923 | 0.19784 | 0.031965 | 1720 | Religious | TV-23 | St. Johns Basin | 750.3728 | City of Titusville | TBD | St. Johns 2nd Baffle Box TMDL Improvements | Future project. | BMP Treatment Train | Planned | TBD |  |  | A | 882 | TBD | TBD | TBD | TBD | N/A | Structural | 2016 | North Indian River Lagoon | TBD | TBD | TBD | BMPTrains | yes | 48.1187 | 81.2382
51532 | City of Titusville | North IRL | A | IR1-5 | 0.35 | 0.47 | 0.012392 | 6.2885 | 1.0144 | 0.077929 | 0.01257 | 1300 | Residential, High Density | TV-23 | St. Johns Basin | 750.3728 | City of Titusville | TBD | St. Johns 2nd Baffle Box TMDL Improvements | Future project. | BMP Treatment Train | Planned | TBD |  |  | A | 882 | TBD | TBD | TBD | TBD | N/A | Structural | 2016 | North Indian River Lagoon | TBD | TBD | TBD | BMPTrains | yes | 73.419 | 50.1497
51533 | Natural Lands | North IRL | A | IR1-5 | 0.35 | 0.47 | 0.39102 | 6.2885 | 1.0144 | 2.459 | 0.39664 | 4340 | Hardwood Conifer Mixed | TV-23 | St. Johns Basin | 750.3728 | City of Titusville | TBD | St. Johns 2nd Baffle Box TMDL Improvements | Future project. | BMP Treatment Train | Planned | TBD |  |  | A | 882 | TBD | TBD | TBD | TBD | N/A | Structural | 2016 | North Indian River Lagoon | TBD | TBD | TBD | BMPTrains | yes | 172.547 | 1582.4149
51534 | City of Titusville | North IRL | A | IR1-5 | 0.35 | 0.47 | 0.083806 | 6.2885 | 1.0144 | 0.52701 | 0.08501 | 1340 | Residential, High density; Multiple Dwelling Units, High Rise <Three stories or more> | TV-23 | St. Johns Basin | 750.3728 | City of Titusville | TBD | St. Johns 2nd Baffle Box TMDL Improvements | Future project. | BMP Treatment Train | Planned | TBD |  |  | A | 882 | TBD | TBD | TBD | TBD | N/A | Structural | 2016 | North Indian River Lagoon | TBD | TBD | TBD | BMPTrains | yes | 102.263 | 339.1503
51535 | City of Titusville | North IRL | A | IR1-5 | 0.35 | 0.47 | 0.18947 | 9.8038 | 1.4402 | 1.8575 | 0.27287 | 1200 | Residential, Medium Density-Two-five dwellingunits per acre | TV-23 | St. Johns Basin | 750.3728 | City of Titusville | TBD | St. Johns 2nd Baffle Box TMDL Improvements | Future project. | BMP Treatment Train | Planned | TBD |  |  | A | 882 | TBD | TBD | TBD | TBD | N/A | Structural | 2016 | North Indian River Lagoon | TBD | TBD | TBD | BMPTrains | yes | 123.3276 | 766.7604
51536 | City of Titusville | North IRL | A | IR1-5 | 0.35 | 0.47 | 0.041972 | 9.8038 | 1.4402 | 0.41148 | 0.060446 | 1210 | Fixed Single Family Units | TV-23 | St. Johns Basin | 750.3728 | City of Titusville | TBD | St. Johns 2nd Baffle Box TMDL Improvements | Future project. | BMP Treatment Train | Planned | TBD |  |  | A | 882 | TBD | TBD | TBD | TBD | N/A | Structural | 2016 | North Indian River Lagoon | TBD | TBD | TBD | BMPTrains | yes | 57.1393 | 169.8542
51537 | City of Titusville | North IRL | A | IR1-5 | 0.35 | 0.47 | 0.12668 | 9.8038 | 1.4402 | 1.2419 | 0.18243 | 1210 | Fixed Single Family Units | TV-23 | St. Johns Basin | 750.3728 | City of Titusville | TBD | St. Johns 2nd Baffle Box TMDL Improvements | Future project. | BMP Treatment Train | Planned | TBD |  |  | A | 882 | TBD | TBD | TBD | TBD | N/A | Structural | 2016 | North Indian River Lagoon | TBD | TBD | TBD | BMPTrains | yes | 94.2564 | 512.6425
51538 | City of Titusville | North IRL | A | IR1-5 | 0.35 | 0.47 | 0.089267 | 9.8038 | 1.4402 | 0.87515 | 0.12856 | 1210 | Fixed Single Family Units | TV-23 | St. Johns Basin | 750.3728 | City of Titusville | TBD | St. Johns 2nd Baffle Box TMDL Improvements | Future project. | BMP Treatment Train | Planned | TBD |  |  | A | 882 | TBD | TBD | TBD | TBD | N/A | Structural | 2016 | North Indian River Lagoon | TBD | TBD | TBD | BMPTrains | yes | 104.0118 | 361.2507
51539 | City of Titusville | North IRL | A | IR1-5 | 0.35 | 0.47 | 0.013712 | 9.8038 | 1.4402 | 0.13443 | 0.019748 | 1210 | Fixed Single Family Units | TV-23 | St. Johns Basin | 750.3728 | City of Titusville | TBD | St. Johns 2nd Baffle Box TMDL Improvements | Future project. | BMP Treatment Train | Planned | TBD |  |  | A | 882 | TBD | TBD | TBD | TBD | N/A | Structural | 2016 | North Indian River Lagoon | TBD | TBD | TBD | BMPTrains | yes | 30.2511 | 55.4925
51540 | City of Titusville | North IRL | A | IR1-5 | 0.35 | 0.47 | 0.15666 | 9.8038 | 1.4402 | 1.5359 | 0.22562 | 1210 | Fixed Single Family Units | TV-23 | St. Johns Basin | 750.3728 | City of Titusville | TBD | St. Johns 2nd Baffle Box TMDL Improvements | Future project. | BMP Treatment Train | Planned | TBD |  |  | A | 882 | TBD | TBD | TBD | TBD | N/A | Structural | 2016 | North Indian River Lagoon | TBD | TBD | TBD | BMPTrains | yes | 120.4936 | 633.9998
51541 | City of Titusville | North IRL | A | IR1-5 | 0.35 | 0.47 | 0.14661 | 10.1817 | 1.5091 | 1.4928 | 0.22125 | 1200 | Residential, Medium Density-Two-five dwellingunits per acre | TV-23 | St. Johns Basin | 750.3728 | City of Titusville | TBD | St. Johns 2nd Baffle Box TMDL Improvements | Future project. | BMP Treatment Train | Planned | TBD |  |  | A | 882 | TBD | TBD | TBD | TBD | N/A | Structural | 2016 | North Indian River Lagoon | TBD | TBD | TBD | BMPTrains | yes | 123.337 | 593.3158
51542 | City of Titusville | North IRL | A | IR1-5 | 0.35 | 0.47 | 0.032614 | 10.1817 | 1.5091 | 0.33206 | 0.049217 | 1210 | Fixed Single Family Units | TV-23 | St. Johns Basin | 750.3728 | City of Titusville | TBD | St. Johns 2nd Baffle Box TMDL Improvements | Future project. | BMP Treatment Train | Planned | TBD |  |  | A | 882 | TBD | TBD | TBD | TBD | N/A | Structural | 2016 | North Indian River Lagoon | TBD | TBD | TBD | BMPTrains | yes | 60.6494 | 131.9829
51543 | City of Titusville | North IRL | A | IR1-5 | 0.35 | 0.47 | 0.019344 | 10.1817 | 1.5091 | 0.19695 | 0.029192 | 1210 | Fixed Single Family Units | TV-23 | St. Johns Basin | 750.3728 | City of Titusville | TBD | St. Johns 2nd Baffle Box TMDL Improvements | Future project. | BMP Treatment Train | Planned | TBD |  |  | A | 882 | TBD | TBD | TBD | TBD | N/A | Structural | 2016 | North Indian River Lagoon | TBD | TBD | TBD | BMPTrains | yes | 36.9088 | 78.2816
51544 | City of Titusville | North IRL | A | IR1-5 | 0.35 | 0.47 | 0.2037 | 10.1817 | 1.5091 | 2.074 | 0.3074 | 1210 | Fixed Single Family Units | TV-23 | St. Johns Basin | 750.3728 | City of Titusville | TBD | St. Johns 2nd Baffle Box TMDL Improvements | Future project. | BMP Treatment Train | Planned | TBD |  |  | A | 882 | TBD | TBD | TBD | TBD | N/A | Structural | 2016 | North Indian River Lagoon | TBD | TBD | TBD | BMPTrains | yes | 115.979 | 824.3396
51545 | City of Titusville | North IRL | A | IR1-5 | 0.35 | 0.47 | 0.10355 | 10.1817 | 1.5091 | 1.0544 | 0.15627 | 1210 | Fixed Single Family Units | TV-23 | St. Johns Basin | 750.3728 | City of Titusville | TBD | St. Johns 2nd Baffle Box TMDL Improvements | Future project. | BMP Treatment Train | Planned | TBD |  |  | A | 882 | TBD | TBD | TBD | TBD | N/A | Structural | 2016 | North Indian River Lagoon | TBD | TBD | TBD | BMPTrains | yes | 92.7226 | 419.0653
51546 | City of Titusville | North IRL | A | IR1-5 | 0.35 | 0.47 | 0.012643 | 10.1817 | 1.5091 | 0.12872 | 0.019079 | 1210 | Fixed Single Family Units | TV-23 | St. Johns Basin | 750.3728 | City of Titusville | TBD | St. Johns 2nd Baffle Box TMDL Improvements | Future project. | BMP Treatment Train | Planned | TBD |  |  | A | 882 | TBD | TBD | TBD | TBD | N/A | Structural | 2016 | North Indian River Lagoon | TBD | TBD | TBD | BMPTrains | yes | 34.1356 | 51.1626
51547 | City of Titusville | North IRL | A | IR1-5 | 0.35 | 0.47 | 0.0993 | 10.1817 | 1.5091 | 1.011 | 0.14985 | 1210 | Fixed Single Family Units | TV-23 | St. Johns Basin | 750.3728 | City of Titusville | TBD | St. Johns 2nd Baffle Box TMDL Improvements | Future project. | BMP Treatment Train | Planned | TBD |  |  | A | 882 | TBD | TBD | TBD | TBD | N/A | Structural | 2016 | North Indian River Lagoon | TBD | TBD | TBD | BMPTrains | yes | 89.1942 | 401.8522
51548 | City of Titusville | North IRL | A | IR1-5 | 0.35 | 0.47 | 0.20007 | 10.5587 | 1.8243 | 2.1125 | 0.36499 | 1200 | Residential, Medium Density-Two-five dwellingunits per acre | TV-23 | St. Johns Basin | 750.3728 | City of Titusville | TBD | St. Johns 2nd Baffle Box TMDL Improvements | Future project. | BMP Treatment Train | Planned | TBD |  |  | A | 882 | TBD | TBD | TBD | TBD | N/A | Structural | 2016 | North Indian River Lagoon | TBD | TBD | TBD | BMPTrains | yes | 136.4541 | 809.6522
51549 | City of Titusville | North IRL | A | IR1-5 | 0.35 | 0.47 | 0.010731 | 10.5587 | 1.8243 | 0.11331 | 0.019578 | 1300 | Residential, High Density | TV-23 | St. Johns Basin | 750.3728 | City of Titusville | TBD | St. Johns 2nd Baffle Box TMDL Improvements | Future project. | BMP Treatment Train | Planned | TBD |  |  | A | 882 | TBD | TBD | TBD | TBD | N/A | Structural | 2016 | North Indian River Lagoon | TBD | TBD | TBD | BMPTrains | yes | 92.2612 | 43.4288
51550 | City of Titusville | North IRL | A | IR1-5 | 0.35 | 0.47 | 0.3316 | 10.5587 | 1.8243 | 3.5012 | 0.60493 | 1330 | Residential, High density; Multiple Dwelling Units, Low Rise <Two stories or less> | TV-23 | St. Johns Basin | 750.3728 | City of Titusville | TBD | St. Johns 2nd Baffle Box TMDL Improvements | Future project. | BMP Treatment Train | Planned | TBD |  |  | A | 882 | TBD | TBD | TBD | TBD | N/A | Structural | 2016 | North Indian River Lagoon | TBD | TBD | TBD | BMPTrains | yes | 155.9779 | 1341.9198
51551 | City of Titusville | North IRL | A | IR1-5 | 0.35 | 0.47 | 0.0096849 | 10.5587 | 1.8243 | 0.10226 | 0.017668 | 1210 | Fixed Single Family Units | TV-23 | St. Johns Basin | 750.3728 | City of Titusville | TBD | St. Johns 2nd Baffle Box TMDL Improvements | Future project. | BMP Treatment Train | Planned | TBD |  |  | A | 882 | TBD | TBD | TBD | TBD | N/A | Structural | 2016 | North Indian River Lagoon | TBD | TBD | TBD | BMPTrains | yes | 31.6944 | 39.1934
51552 | City of Titusville | North IRL | A | IR1-5 | 0.35 | 0.47 | 0.065682 | 10.5587 | 1.8243 | 0.69352 | 0.11982 | 1720 | Religious | TV-23 | St. Johns Basin | 750.3728 | City of Titusville | TBD | St. Johns 2nd Baffle Box TMDL Improvements | Future project. | BMP Treatment Train | Planned | TBD |  |  | A | 882 | TBD | TBD | TBD | TBD | N/A | Structural | 2016 | North Indian River Lagoon | TBD | TBD | TBD | BMPTrains | yes | 67.5699 | 265.8059
51553 | Natural Lands | North IRL | A | IR1-5 | 0.35 | 0.47 | 0.041583 | 4.8702 | 0.39894 | 0.20252 | 0.016589 | 6170 | Mixed wetland hardwoods | TV-23 | St. Johns Basin | 750.3728 | City of Titusville | TBD | St. Johns 2nd Baffle Box TMDL Improvements | Future project. | BMP Treatment Train | Planned | TBD |  |  | A | 882 | TBD | TBD | TBD | TBD | N/A | Structural | 2016 | North Indian River Lagoon | TBD | TBD | TBD | BMPTrains | yes | 67.4982 | 168.2806
51554 | Natural Lands | North IRL | A | IR1-5 | 0.35 | 0.47 | 0.57618 | 4.8702 | 0.39894 | 2.8061 | 0.22986 | 6460 | Mixed scrub-shrub wetland | TV-23 | St. Johns Basin | 750.3728 | City of Titusville | TBD | St. Johns 2nd Baffle Box TMDL Improvements | Future project. | BMP Treatment Train | Planned | TBD |  |  | A | 882 | TBD | TBD | TBD | TBD | N/A | Structural | 2016 | North Indian River Lagoon | TBD | TBD | TBD | BMPTrains | yes | 192.5975 | 2331.7194
51555 | City of Titusville | North IRL | A | IR1-5 | 0.35 | 0.47 | 0.055632 | 9.8035 | 1.4401 | 0.54539 | 0.080117 | 1200 | Residential, Medium Density-Two-five dwellingunits per acre | TV-23 | St. Johns Basin | 750.3728 | City of Titusville | TBD | St. Johns 2nd Baffle Box TMDL Improvements | Future project. | BMP Treatment Train | Planned | TBD |  |  | A | 882 | TBD | TBD | TBD | TBD | N/A | Structural | 2016 | North Indian River Lagoon | TBD | TBD | TBD | BMPTrains | yes | 109.9479 | 225.1354
51556 | City of Titusville | North IRL | A | IR1-5 | 0.35 | 0.47 | 0.038768 | 9.8035 | 1.4401 | 0.38006 | 0.05583 | 1210 | Fixed Single Family Units | TV-23 | St. Johns Basin | 750.3728 | City of Titusville | TBD | St. Johns 2nd Baffle Box TMDL Improvements | Future project. | BMP Treatment Train | Planned | TBD |  |  | A | 882 | TBD | TBD | TBD | TBD | N/A | Structural | 2016 | North Indian River Lagoon | TBD | TBD | TBD | BMPTrains | yes | 69.5038 | 156.8878
51557 | City of Titusville | North IRL | A | IR1-5 | 0.35 | 0.47 | 0.19482 | 9.8035 | 1.4401 | 1.9099 | 0.28057 | 1210 | Fixed Single Family Units | TV-23 | St. Johns Basin | 750.3728 | City of Titusville | TBD | St. Johns 2nd Baffle Box TMDL Improvements | Future project. | BMP Treatment Train | Planned | TBD |  |  | A | 882 | TBD | TBD | TBD | TBD | N/A | Structural | 2016 | North Indian River Lagoon | TBD | TBD | TBD | BMPTrains | yes | 111.9534 | 788.419
51558 | City of Titusville | North IRL | A | IR1-5 | 0.35 | 0.47 | 0.17621 | 9.8035 | 1.4401 | 1.7275 | 0.25377 | 1210 | Fixed Single Family Units | TV-23 | St. Johns Basin | 750.3728 | City of Titusville | TBD | St. Johns 2nd Baffle Box TMDL Improvements | Future project. | BMP Treatment Train | Planned | TBD |  |  | A | 882 | TBD | TBD | TBD | TBD | N/A | Structural | 2016 | North Indian River Lagoon | TBD | TBD | TBD | BMPTrains | yes | 108.4247 | 713.1112
51559 | City of Titusville | North IRL | A | IR1-5 | 0.35 | 0.47 | 0.00026289 | 9.8035 | 1.4401 | 0.0025772 | 0.00037859 | 1210 | Fixed Single Family Units | TV-23 | St. Johns Basin | 750.3728 | City of Titusville | TBD | St. Johns 2nd Baffle Box TMDL Improvements | Future project. | BMP Treatment Train | Planned | TBD |  |  | A | 882 | TBD | TBD | TBD | TBD | N/A | Structural | 2016 | North Indian River Lagoon | TBD | TBD | TBD | BMPTrains | yes | 6.1848 | 1.0639
51560 | City of Titusville | North IRL | A | IR1-5 | 0.35 | 0.47 | 0.096824 | 9.8035 | 1.4401 | 0.94921 | 0.13944 | 1210 | Fixed Single Family Units | TV-23 | St. Johns Basin | 750.3728 | City of Titusville | TBD | St. Johns 2nd Baffle Box TMDL Improvements | Future project. | BMP Treatment Train | Planned | TBD |  |  | A | 882 | TBD | TBD | TBD | TBD | N/A | Structural | 2016 | North Indian River Lagoon | TBD | TBD | TBD | BMPTrains | yes | 80.2033 | 391.8325
51561 | City of Titusville | North IRL | A | IR1-5 | 0.35 | 0.47 | 0.05524 | 9.8035 | 1.4401 | 0.54155 | 0.079553 | 1210 | Fixed Single Family Units | TV-23 | St. Johns Basin | 750.3728 | City of Titusville | TBD | St. Johns 2nd Baffle Box TMDL Improvements | Future project. | BMP Treatment Train | Planned | TBD |  |  | A | 882 | TBD | TBD | TBD | TBD | N/A | Structural | 2016 | North Indian River Lagoon | TBD | TBD | TBD | BMPTrains | yes | 68.8356 | 223.5503
51562 | City of Titusville | North IRL | A | IR1-5 | 0.35 | 0.47 | 0.3481 | 9.7958 | 1.439 | 3.4099 | 0.50091 | 1200 | Residential, Medium Density-Two-five dwellingunits per acre | TV-23 | St. Johns Basin | 750.3728 | City of Titusville | TBD | St. Johns 2nd Baffle Box TMDL Improvements | Future project. | BMP Treatment Train | Planned | TBD |  |  | A | 882 | TBD | TBD | TBD | TBD | N/A | Structural | 2016 | North Indian River Lagoon | TBD | TBD | TBD | BMPTrains | yes | 163.0952 | 1408.7106
51563 | City of Titusville | North IRL | A | IR1-5 | 0.35 | 0.47 | 0.00029668 | 9.7958 | 1.439 | 0.0029062 | 0.00042692 | 1210 | Fixed Single Family Units | TV-23 | St. Johns Basin | 750.3728 | City of Titusville | TBD | St. Johns 2nd Baffle Box TMDL Improvements | Future project. | BMP Treatment Train | Planned | TBD |  |  | A | 882 | TBD | TBD | TBD | TBD | N/A | Structural | 2016 | North Indian River Lagoon | TBD | TBD | TBD | BMPTrains | yes | 16.9176 | 1.2006
51564 | City of Titusville | North IRL | A | IR1-5 | 0.35 | 0.47 | 0.049072 | 9.7958 | 1.439 | 0.4807 | 0.070613 | 1210 | Fixed Single Family Units | TV-23 | St. Johns Basin | 750.3728 | City of Titusville | TBD | St. Johns 2nd Baffle Box TMDL Improvements | Future project. | BMP Treatment Train | Planned | TBD |  |  | A | 882 | TBD | TBD | TBD | TBD | N/A | Structural | 2016 | North Indian River Lagoon | TBD | TBD | TBD | BMPTrains | yes | 58.5181 | 198.5866
51565 | City of Titusville | North IRL | A | IR1-5 | 0.35 | 0.47 | 0.18479 | 9.7958 | 1.439 | 1.8102 | 0.26591 | 1210 | Fixed Single Family Units | TV-23 | St. Johns Basin | 750.3728 | City of Titusville | TBD | St. Johns 2nd Baffle Box TMDL Improvements | Future project. | BMP Treatment Train | Planned | TBD |  |  | A | 882 | TBD | TBD | TBD | TBD | N/A | Structural | 2016 | North Indian River Lagoon | TBD | TBD | TBD | BMPTrains | yes | 112.9901 | 747.8318
51566 | City of Titusville | North IRL | A | IR1-5 | 0.35 | 0.47 | 0.035502 | 9.7958 | 1.439 | 0.34777 | 0.051086 | 1210 | Fixed Single Family Units | TV-23 | St. Johns Basin | 750.3728 | City of Titusville | TBD | St. Johns 2nd Baffle Box TMDL Improvements | Future project. | BMP Treatment Train | Planned | TBD |  |  | A | 882 | TBD | TBD | TBD | TBD | N/A | Structural | 2016 | North Indian River Lagoon | TBD | TBD | TBD | BMPTrains | yes | 69.7134 | 143.6703
51567 | Natural Lands | North IRL | A | IR1-5 | 0.35 | 0.47 | 0.30209 | 5.6206 | 0.55746 | 1.6979 | 0.1684 | 4110 | Pine flatwoods | TV-23 | St. Johns Basin | 750.3728 | City of Titusville | TBD | St. Johns 2nd Baffle Box TMDL Improvements | Future project. | BMP Treatment Train | Planned | TBD |  |  | A | 882 | TBD | TBD | TBD | TBD | N/A | Structural | 2016 | North Indian River Lagoon | TBD | TBD | TBD | BMPTrains | yes | 160.9649 | 1222.5035
51568 | City of Titusville | North IRL | A | IR1-5 | 0.35 | 0.47 | 0.26368 | 5.6206 | 0.55746 | 1.482 | 0.14699 | 1720 | Religious | TV-23 | St. Johns Basin | 750.3728 | City of Titusville | TBD | St. Johns 2nd Baffle Box TMDL Improvements | Future project. | BMP Treatment Train | Planned | TBD |  |  | A | 882 | TBD | TBD | TBD | TBD | N/A | Structural | 2016 | North Indian River Lagoon | TBD | TBD | TBD | BMPTrains | yes | 157.9199 | 1067.0683
51569 | Natural Lands | North IRL | A | IR1-5 | 0.35 | 0.47 | 0.065662 | 7.6296 | 0.9615 | 0.50097 | 0.063134 | 4110 | Pine flatwoods | TV-23 | St. Johns Basin | 750.3728 | City of Titusville | TBD | St. Johns 2nd Baffle Box TMDL Improvements | Future project. | BMP Treatment Train | Planned | TBD |  |  | A | 882 | TBD | TBD | TBD | TBD | N/A | Structural | 2016 | North Indian River Lagoon | TBD | TBD | TBD | BMPTrains | yes | 73.9015 | 265.724
51570 | Natural Lands | North IRL | A | IR1-5 | 0.35 | 0.47 | 0.068282 | 3.4395 | 0.0998 | 0.23486 | 0.0068146 | 4110 | Pine flatwoods | TV-23 | St. Johns Basin | 750.3728 | City of Titusville | TBD | St. Johns 2nd Baffle Box TMDL Improvements | Future project. | BMP Treatment Train | Planned | TBD |  |  | A | 882 | TBD | TBD | TBD | TBD | N/A | Structural | 2016 | North Indian River Lagoon | TBD | TBD | TBD | BMPTrains | yes | 83.2689 | 276.3279
51571 | City of Titusville | North IRL | A | IR1-5 | 0.35 | 0.47 | 0.0074207 | 9.802 | 1.4399 | 0.072737 | 0.010685 | 1210 | Fixed Single Family Units | TV-23 | St. Johns Basin | 750.3728 | City of Titusville | TBD | St. Johns 2nd Baffle Box TMDL Improvements | Future project. | BMP Treatment Train | Planned | TBD |  |  | A | 882 | TBD | TBD | TBD | TBD | N/A | Structural | 2016 | North Indian River Lagoon | TBD | TBD | TBD | BMPTrains | yes | 31.6633 | 30.0304
51572 | City of Titusville | North IRL | A | IR1-5 | 0.35 | 0.47 | 0.01618 | 9.802 | 1.4399 | 0.15859 | 0.023297 | 1210 | Fixed Single Family Units | TV-23 | St. Johns Basin | 750.3728 | City of Titusville | TBD | St. Johns 2nd Baffle Box TMDL Improvements | Future project. | BMP Treatment Train | Planned | TBD |  |  | A | 882 | TBD | TBD | TBD | TBD | N/A | Structural | 2016 | North Indian River Lagoon | TBD | TBD | TBD | BMPTrains | yes | 70.253 | 65.4767
51573 | City of Titusville | North IRL | A | IR1-5 | 0.35 | 0.47 | 0.0013616 | 9.802 | 1.4399 | 0.013347 | 0.0019606 | 1210 | Fixed Single Family Units | TV-23 | St. Johns Basin | 750.3728 | City of Titusville | TBD | St. Johns 2nd Baffle Box TMDL Improvements | Future project. | BMP Treatment Train | Planned | TBD |  |  | A | 882 | TBD | TBD | TBD | TBD | N/A | Structural | 2016 | North Indian River Lagoon | TBD | TBD | TBD | BMPTrains | yes | 10.0079 | 5.5104
51574 | City of Titusville | North IRL | A | IR1-5 | 0.35 | 0.47 | 0.1578 | 9.802 | 1.4399 | 1.5468 | 0.22722 | 1210 | Fixed Single Family Units | TV-23 | St. Johns Basin | 750.3728 | City of Titusville | TBD | St. Johns 2nd Baffle Box TMDL Improvements | Future project. | BMP Treatment Train | Planned | TBD |  |  | A | 882 | TBD | TBD | TBD | TBD | N/A | Structural | 2016 | North Indian River Lagoon | TBD | TBD | TBD | BMPTrains | yes | 122.9625 | 638.5968
51575 | City of Titusville | North IRL | A | IR1-5 | 0.35 | 0.47 | 0.43439 | 9.802 | 1.4399 | 4.2579 | 0.62548 | 1210 | Fixed Single Family Units | TV-23 | St. Johns Basin | 750.3728 | City of Titusville | TBD | St. Johns 2nd Baffle Box TMDL Improvements | Future project. | BMP Treatment Train | Planned | TBD |  |  | A | 882 | TBD | TBD | TBD | TBD | N/A | Structural | 2016 | North Indian River Lagoon | TBD | TBD | TBD | BMPTrains | yes | 169.1671 | 1757.918
51576 | Natural Lands | North IRL | A | IR1-5 | 0.35 | 0.47 | 0.61776 | 4.7753 | 0.38622 | 2.95 | 0.23859 | 6170 | Mixed wetland hardwoods | TV-23 | St. Johns Basin | 750.3728 | City of Titusville | TBD | St. Johns 2nd Baffle Box TMDL Improvements | Future project. | BMP Treatment Train | Planned | TBD |  |  | A | 882 | TBD | TBD | TBD | TBD | N/A | Structural | 2016 | North Indian River Lagoon | TBD | TBD | TBD | BMPTrains | yes | 200 | 2500
51577 | City of Titusville | North IRL | A | IR1-5 | 0.35 | 0.47 | 0.026375 | 10.1939 | 1.5109 | 0.26886 | 0.039849 | 1200 | Residential, Medium Density-Two-five dwellingunits per acre | TV-23 | St. Johns Basin | 750.3728 | City of Titusville | TBD | St. Johns 2nd Baffle Box TMDL Improvements | Future project. | BMP Treatment Train | Planned | TBD |  |  | A | 882 | TBD | TBD | TBD | TBD | N/A | Structural | 2016 | North Indian River Lagoon | TBD | TBD | TBD | BMPTrains | yes | 104.391 | 106.7354
51578 | City of Titusville | North IRL | A | IR1-5 | 0.35 | 0.47 | 0.027891 | 10.1939 | 1.5109 | 0.28431 | 0.042139 | 1210 | Fixed Single Family Units | TV-23 | St. Johns Basin | 750.3728 | City of Titusville | TBD | St. Johns 2nd Baffle Box TMDL Improvements | Future project. | BMP Treatment Train | Planned | TBD |  |  | A | 882 | TBD | TBD | TBD | TBD | N/A | Structural | 2016 | North Indian River Lagoon | TBD | TBD | TBD | BMPTrains | yes | 42.5138 | 112.869
51579 | City of Titusville | North IRL | A | IR1-5 | 0.35 | 0.47 | 0.071538 | 10.1939 | 1.5109 | 0.72925 | 0.10809 | 1210 | Fixed Single Family Units | TV-23 | St. Johns Basin | 750.3728 | City of Titusville | TBD | St. Johns 2nd Baffle Box TMDL Improvements | Future project. | BMP Treatment Train | Planned | TBD |  |  | A | 882 | TBD | TBD | TBD | TBD | N/A | Structural | 2016 | North Indian River Lagoon | TBD | TBD | TBD | BMPTrains | yes | 73.0275 | 289.5036
51580 | City of Titusville | North IRL | A | IR1-5 | 0.35 | 0.47 | 0.22814 | 10.1939 | 1.5109 | 2.3256 | 0.34469 | 1210 | Fixed Single Family Units | TV-23 | St. Johns Basin | 750.3728 | City of Titusville | TBD | St. Johns 2nd Baffle Box TMDL Improvements | Future project. | BMP Treatment Train | Planned | TBD |  |  | A | 882 | TBD | TBD | TBD | TBD | N/A | Structural | 2016 | North Indian River Lagoon | TBD | TBD | TBD | BMPTrains | yes | 123.1778 | 923.2468
51581 | City of Titusville | North IRL | A | IR1-5 | 0.35 | 0.47 | 0.11114 | 10.1939 | 1.5109 | 1.133 | 0.16793 | 1210 | Fixed Single Family Units | TV-23 | St. Johns Basin | 750.3728 | City of Titusville | TBD | St. Johns 2nd Baffle Box TMDL Improvements | Future project. | BMP Treatment Train | Planned | TBD |  |  | A | 882 | TBD | TBD | TBD | TBD | N/A | Structural | 2016 | North Indian River Lagoon | TBD | TBD | TBD | BMPTrains | yes | 96.9202 | 449.7837
51582 | City of Titusville | North IRL | A | IR1-5 | 0.35 | 0.47 | 0.10517 | 10.1939 | 1.5109 | 1.0721 | 0.1589 | 1210 | Fixed Single Family Units | TV-23 | St. Johns Basin | 750.3728 | City of Titusville | TBD | St. Johns 2nd Baffle Box TMDL Improvements | Future project. | BMP Treatment Train | Planned | TBD |  |  | A | 882 | TBD | TBD | TBD | TBD | N/A | Structural | 2016 | North Indian River Lagoon | TBD | TBD | TBD | BMPTrains | yes | 95.5395 | 425.6118
51583 | City of Titusville | North IRL | A | IR1-5 | 0.35 | 0.47 | 0.047506 | 10.1939 | 1.5109 | 0.48427 | 0.071776 | 1210 | Fixed Single Family Units | TV-23 | St. Johns Basin | 750.3728 | City of Titusville | TBD | St. Johns 2nd Baffle Box TMDL Improvements | Future project. | BMP Treatment Train | Planned | TBD |  |  | A | 882 | TBD | TBD | TBD | TBD | N/A | Structural | 2016 | North Indian River Lagoon | TBD | TBD | TBD | BMPTrains | yes | 55.4837 | 192.2497
51584 | City of Titusville | North IRL | A | IR1-5 | 0.35 | 0.47 | 0.31773 | 7.4013 | 0.93374 | 2.3516 | 0.29668 | 1200 | Residential, Medium Density-Two-five dwellingunits per acre | TV-23 | St. Johns Basin | 750.3728 | City of Titusville | TBD | St. Johns 2nd Baffle Box TMDL Improvements | Future project. | BMP Treatment Train | Planned | TBD |  |  | A | 882 | TBD | TBD | TBD | TBD | N/A | Structural | 2016 | North Indian River Lagoon | TBD | TBD | TBD | BMPTrains | yes | 154.2831 | 1285.8104
51585 | Natural Lands | North IRL | A | IR1-5 | 0.35 | 0.47 | 0.30003 | 7.4013 | 0.93374 | 2.2206 | 0.28015 | 6170 | Mixed wetland hardwoods | TV-23 | St. Johns Basin | 750.3728 | City of Titusville | TBD | St. Johns 2nd Baffle Box TMDL Improvements | Future project. | BMP Treatment Train | Planned | TBD |  |  | A | 882 | TBD | TBD | TBD | TBD | N/A | Structural | 2016 | North Indian River Lagoon | TBD | TBD | TBD | BMPTrains | yes | 151.4182 | 1214.1896
51586 | City of Titusville | North IRL | A | IR1-5 | 0.35 | 0.47 | 0.27377 | 10.1581 | 1.5057 | 2.781 | 0.41222 | 1200 | Residential, Medium Density-Two-five dwellingunits per acre | TV-23 | St. Johns Basin | 750.3728 | City of Titusville | TBD | St. Johns 2nd Baffle Box TMDL Improvements | Future project. | BMP Treatment Train | Planned | TBD |  |  | A | 882 | TBD | TBD | TBD | TBD | N/A | Structural | 2016 | North Indian River Lagoon | TBD | TBD | TBD | BMPTrains | yes | 294.7231 | 1107.923
51587 | City of Titusville | North IRL | A | IR1-5 | 0.35 | 0.47 | 0.090827 | 10.1581 | 1.5057 | 0.92262 | 0.13676 | 1210 | Fixed Single Family Units | TV-23 | St. Johns Basin | 750.3728 | City of Titusville | TBD | St. Johns 2nd Baffle Box TMDL Improvements | Future project. | BMP Treatment Train | Planned | TBD |  |  | A | 882 | TBD | TBD | TBD | TBD | N/A | Structural | 2016 | North Indian River Lagoon | TBD | TBD | TBD | BMPTrains | yes | 78.346 | 367.5623
51588 | City of Titusville | North IRL | A | IR1-5 | 0.35 | 0.47 | 0.10648 | 10.1581 | 1.5057 | 1.0817 | 0.16033 | 1210 | Fixed Single Family Units | TV-23 | St. Johns Basin | 750.3728 | City of Titusville | TBD | St. Johns 2nd Baffle Box TMDL Improvements | Future project. | BMP Treatment Train | Planned | TBD |  |  | A | 882 | TBD | TBD | TBD | TBD | N/A | Structural | 2016 | North Indian River Lagoon | TBD | TBD | TBD | BMPTrains | yes | 85.7583 | 430.9195
51589 | City of Titusville | North IRL | A | IR1-5 | 0.35 | 0.47 | 0.00064216 | 10.1581 | 1.5057 | 0.0065232 | 0.00096691 | 1210 | Fixed Single Family Units | TV-23 | St. Johns Basin | 750.3728 | City of Titusville | TBD | St. Johns 2nd Baffle Box TMDL Improvements | Future project. | BMP Treatment Train | Planned | TBD |  |  | A | 882 | TBD | TBD | TBD | TBD | N/A | Structural | 2016 | North Indian River Lagoon | TBD | TBD | TBD | BMPTrains | yes | 8.2739 | 2.5987
51590 | City of Titusville | North IRL | A | IR1-5 | 0.35 | 0.47 | 0.20304 | 12.3059 | 1.6215 | 2.4986 | 0.32923 | 1400 | Commercial and Services | TV-23 | St. Johns Basin | 750.3728 | City of Titusville | TBD | St. Johns 2nd Baffle Box TMDL Improvements | Future project. | BMP Treatment Train | Planned | TBD |  |  | A | 882 | TBD | TBD | TBD | TBD | N/A | Structural | 2016 | North Indian River Lagoon | TBD | TBD | TBD | BMPTrains | yes | 147.3771 | 821.687
51591 | City of Titusville | North IRL | A | IR1-5 | 0.35 | 0.47 | 0.0093027 | 12.3059 | 1.6215 | 0.11448 | 0.015084 | 8120 | Railroads | TV-23 | St. Johns Basin | 750.3728 | City of Titusville | TBD | St. Johns 2nd Baffle Box TMDL Improvements | Future project. | BMP Treatment Train | Planned | TBD |  |  | A | 882 | TBD | TBD | TBD | TBD | N/A | Structural | 2016 | North Indian River Lagoon | TBD | TBD | TBD | BMPTrains | yes | 44.4993 | 37.6465
51592 | City of Titusville | North IRL | A | IR1-5 | 0.35 | 0.47 | 0.072679 | 12.3059 | 1.6215 | 0.89438 | 0.11785 | 1430 | Professional Services | TV-23 | St. Johns Basin | 750.3728 | City of Titusville | TBD | St. Johns 2nd Baffle Box TMDL Improvements | Future project. | BMP Treatment Train | Planned | TBD |  |  | A | 882 | TBD | TBD | TBD | TBD | N/A | Structural | 2016 | North Indian River Lagoon | TBD | TBD | TBD | BMPTrains | yes | 91.3981 | 294.1229
51593 | City of Titusville | North IRL | A | IR1-5 | 0.35 | 0.47 | 0.33274 | 12.3059 | 1.6215 | 4.0946 | 0.53952 | 1420 | Wholesale Sales and Services <Excluding warehouses associated with industrial use> | TV-23 | St. Johns Basin | 750.3728 | City of Titusville | TBD | St. Johns 2nd Baffle Box TMDL Improvements | Future project. | BMP Treatment Train | Planned | TBD |  |  | A | 882 | TBD | TBD | TBD | TBD | N/A | Structural | 2016 | North Indian River Lagoon | TBD | TBD | TBD | BMPTrains | yes | 153.6023 | 1346.5435
51594 | Natural Lands | North IRL | A | IR1-5 | 0.35 | 0.47 | 0.48766 | 3.9202 | 0.18637 | 1.9117 | 0.090883 | 4110 | Pine flatwoods | TV-23 | St. Johns Basin | 750.3728 | City of Titusville | TBD | St. Johns 2nd Baffle Box TMDL Improvements | Future project. | BMP Treatment Train | Planned | TBD |  |  | A | 882 | TBD | TBD | TBD | TBD | N/A | Structural | 2016 | North Indian River Lagoon | TBD | TBD | TBD | BMPTrains | yes | 175.5712 | 1973.4698
51595 | Natural Lands | North IRL | A | IR1-5 | 0.35 | 0.47 | 0.030498 | 3.9202 | 0.18637 | 0.11956 | 0.0056838 | 6110 | Bay swamps | TV-23 | St. Johns Basin | 750.3728 | City of Titusville | TBD | St. Johns 2nd Baffle Box TMDL Improvements | Future project. | BMP Treatment Train | Planned | TBD |  |  | A | 882 | TBD | TBD | TBD | TBD | N/A | Structural | 2016 | North Indian River Lagoon | TBD | TBD | TBD | BMPTrains | yes | 61.5561 | 123.4207
51596 | Natural Lands | North IRL | A | IR1-5 | 0.35 | 0.47 | 0.099611 | 3.9202 | 0.18637 | 0.39049 | 0.018564 | 6170 | Mixed wetland hardwoods | TV-23 | St. Johns Basin | 750.3728 | City of Titusville | TBD | St. Johns 2nd Baffle Box TMDL Improvements | Future project. | BMP Treatment Train | Planned | TBD |  |  | A | 882 | TBD | TBD | TBD | TBD | N/A | Structural | 2016 | North Indian River Lagoon | TBD | TBD | TBD | BMPTrains | yes | 91.2704 | 403.1095
51597 | City of Titusville | North IRL | A | IR1-5 | 0.35 | 0.47 | 0.00021862 | 8.8078 | 1.1905 | 0.0019255 | 0.00026027 | 1700 | Institutional (Educational,religious,health and military facilities) | TV-23 | St. Johns Basin | 750.3728 | City of Titusville | TBD | St. Johns 2nd Baffle Box TMDL Improvements | Future project. | BMP Treatment Train | Planned | TBD |  |  | A | 882 | TBD | TBD | TBD | TBD | N/A | Structural | 2016 | North Indian River Lagoon | TBD | TBD | TBD | BMPTrains | yes | 16.8121 | 0.88471
51598 | City of Titusville | North IRL | A | IR1-5 | 0.35 | 0.47 | 0.002429 | 8.8078 | 1.1905 | 0.021394 | 0.0028917 | 1210 | Fixed Single Family Units | TV-23 | St. Johns Basin | 750.3728 | City of Titusville | TBD | St. Johns 2nd Baffle Box TMDL Improvements | Future project. | BMP Treatment Train | Planned | TBD |  |  | A | 882 | TBD | TBD | TBD | TBD | N/A | Structural | 2016 | North Indian River Lagoon | TBD | TBD | TBD | BMPTrains | yes | 22.1923 | 9.8297
51599 | City of Titusville | North IRL | A | IR1-5 | 0.35 | 0.47 | 0.0048524 | 8.8078 | 1.1905 | 0.042739 | 0.0057768 | 1720 | Religious | TV-23 | St. Johns Basin | 750.3728 | City of Titusville | TBD | St. Johns 2nd Baffle Box TMDL Improvements | Future project. | BMP Treatment Train | Planned | TBD |  |  | A | 882 | TBD | TBD | TBD | TBD | N/A | Structural | 2016 | North Indian River Lagoon | TBD | TBD | TBD | BMPTrains | yes | 81.2935 | 19.6369
51600 | Natural Lands | North IRL | A | IR1-5 | 0.35 | 0.47 | 0.61776 | 4.7773 | 0.38639 | 2.9513 | 0.2387 | 6170 | Mixed wetland hardwoods | TV-23 | St. Johns Basin | 750.3728 | City of Titusville | TBD | St. Johns 2nd Baffle Box TMDL Improvements | Future project. | BMP Treatment Train | Planned | TBD |  |  | A | 882 | TBD | TBD | TBD | TBD | N/A | Structural | 2016 | North Indian River Lagoon | TBD | TBD | TBD | BMPTrains | yes | 200 | 2500
51601 | City of Titusville | North IRL | A | IR1-5 | 0.35 | 0.47 | 0.18593 | 9.7889 | 1.438 | 1.82 | 0.26736 | 1200 | Residential, Medium Density-Two-five dwellingunits per acre | TV-23 | St. Johns Basin | 750.3728 | City of Titusville | TBD | St. Johns 2nd Baffle Box TMDL Improvements | Future project. | BMP Treatment Train | Planned | TBD |  |  | A | 882 | TBD | TBD | TBD | TBD | N/A | Structural | 2016 | North Indian River Lagoon | TBD | TBD | TBD | BMPTrains | yes | 133.5031 | 752.4278
51602 | City of Titusville | North IRL | A | IR1-5 | 0.35 | 0.47 | 0.076877 | 9.7889 | 1.438 | 0.75254 | 0.11055 | 1210 | Fixed Single Family Units | TV-23 | St. Johns Basin | 750.3728 | City of Titusville | TBD | St. Johns 2nd Baffle Box TMDL Improvements | Future project. | BMP Treatment Train | Planned | TBD |  |  | A | 882 | TBD | TBD | TBD | TBD | N/A | Structural | 2016 | North Indian River Lagoon | TBD | TBD | TBD | BMPTrains | yes | 93.7237 | 311.1097
51603 | City of Titusville | North IRL | A | IR1-5 | 0.35 | 0.47 | 0.17926 | 9.7889 | 1.438 | 1.7548 | 0.25777 | 1210 | Fixed Single Family Units | TV-23 | St. Johns Basin | 750.3728 | City of Titusville | TBD | St. Johns 2nd Baffle Box TMDL Improvements | Future project. | BMP Treatment Train | Planned | TBD |  |  | A | 882 | TBD | TBD | TBD | TBD | N/A | Structural | 2016 | North Indian River Lagoon | TBD | TBD | TBD | BMPTrains | yes | 111.1199 | 725.4501
51604 | City of Titusville | North IRL | A | IR1-5 | 0.35 | 0.47 | 0.026043 | 9.7889 | 1.438 | 0.25493 | 0.037449 | 1210 | Fixed Single Family Units | TV-23 | St. Johns Basin | 750.3728 | City of Titusville | TBD | St. Johns 2nd Baffle Box TMDL Improvements | Future project. | BMP Treatment Train | Planned | TBD |  |  | A | 882 | TBD | TBD | TBD | TBD | N/A | Structural | 2016 | North Indian River Lagoon | TBD | TBD | TBD | BMPTrains | yes | 56.1032 | 105.3925
51605 | City of Titusville | North IRL | A | IR1-5 | 0.35 | 0.47 | 0.10771 | 9.7889 | 1.438 | 1.0544 | 0.15489 | 1210 | Fixed Single Family Units | TV-23 | St. Johns Basin | 750.3728 | City of Titusville | TBD | St. Johns 2nd Baffle Box TMDL Improvements | Future project. | BMP Treatment Train | Planned | TBD |  |  | A | 882 | TBD | TBD | TBD | TBD | N/A | Structural | 2016 | North Indian River Lagoon | TBD | TBD | TBD | BMPTrains | yes | 85.4478 | 435.9045
51606 | City of Titusville | North IRL | A | IR1-5 | 0.35 | 0.47 | 0.041938 | 9.7889 | 1.438 | 0.41052 | 0.060305 | 1210 | Fixed Single Family Units | TV-23 | St. Johns Basin | 750.3728 | City of Titusville | TBD | St. Johns 2nd Baffle Box TMDL Improvements | Future project. | BMP Treatment Train | Planned | TBD |  |  | A | 882 | TBD | TBD | TBD | TBD | N/A | Structural | 2016 | North Indian River Lagoon | TBD | TBD | TBD | BMPTrains | yes | 53.3398 | 169.7155
51607 | City of Titusville | North IRL | A | IR1-5 | 0.35 | 0.47 | 0.29034 | 6.9295 | 0.81748 | 2.0119 | 0.23734 | 1700 | Institutional (Educational,religious,health and military facilities) | TV-23 | St. Johns Basin | 750.3728 | City of Titusville | TBD | St. Johns 2nd Baffle Box TMDL Improvements | Future project. | BMP Treatment Train | Planned | TBD |  |  | A | 882 | TBD | TBD | TBD | TBD | N/A | Structural | 2016 | North Indian River Lagoon | TBD | TBD | TBD | BMPTrains | yes | 158.3419 | 1174.947
51608 | Natural Lands | North IRL | A | IR1-5 | 0.35 | 0.47 | 0.13068 | 6.9295 | 0.81748 | 0.90554 | 0.10683 | 4110 | Pine flatwoods | TV-23 | St. Johns Basin | 750.3728 | City of Titusville | TBD | St. Johns 2nd Baffle Box TMDL Improvements | Future project. | BMP Treatment Train | Planned | TBD |  |  | A | 882 | TBD | TBD | TBD | TBD | N/A | Structural | 2016 | North Indian River Lagoon | TBD | TBD | TBD | BMPTrains | yes | 108.1203 | 528.838
51609 | City of Titusville | North IRL | A | IR1-5 | 0.35 | 0.47 | 0.11906 | 8.721 | 1.2009 | 1.0383 | 0.14297 | 1700 | Institutional (Educational,religious,health and military facilities) | TV-23 | St. Johns Basin | 750.3728 | City of Titusville | TBD | St. Johns 2nd Baffle Box TMDL Improvements | Future project. | BMP Treatment Train | Planned | TBD |  |  | A | 882 | TBD | TBD | TBD | TBD | N/A | Structural | 2016 | North Indian River Lagoon | TBD | TBD | TBD | BMPTrains | yes | 103.2501 | 481.8237
51610 | Natural Lands | North IRL | A | IR1-5 | 0.35 | 0.47 | 0.04813 | 8.721 | 1.2009 | 0.41974 | 0.057797 | 4110 | Pine flatwoods | TV-23 | St. Johns Basin | 750.3728 | City of Titusville | TBD | St. Johns 2nd Baffle Box TMDL Improvements | Future project. | BMP Treatment Train | Planned | TBD |  |  | A | 882 | TBD | TBD | TBD | TBD | N/A | Structural | 2016 | North Indian River Lagoon | TBD | TBD | TBD | BMPTrains | yes | 120.7686 | 194.7759
51611 | City of Titusville | North IRL | A | IR1-5 | 0.35 | 0.47 | 0.14736 | 8.721 | 1.2009 | 1.2852 | 0.17696 | 1720 | Religious | TV-23 | St. Johns Basin | 750.3728 | City of Titusville | TBD | St. Johns 2nd Baffle Box TMDL Improvements | Future project. | BMP Treatment Train | Planned | TBD |  |  | A | 882 | TBD | TBD | TBD | TBD | N/A | Structural | 2016 | North Indian River Lagoon | TBD | TBD | TBD | BMPTrains | yes | 145.6252 | 596.3605
51612 | City of Titusville | North IRL | A | IR1-5 | 0.35 | 0.47 | 0.30321 | 8.721 | 1.2009 | 2.6443 | 0.36411 | 1210 | Fixed Single Family Units | TV-23 | St. Johns Basin | 750.3728 | City of Titusville | TBD | St. Johns 2nd Baffle Box TMDL Improvements | Future project. | BMP Treatment Train | Planned | TBD |  |  | A | 882 | TBD | TBD | TBD | TBD | N/A | Structural | 2016 | North Indian River Lagoon | TBD | TBD | TBD | BMPTrains | yes | 136.2851 | 1227.0399
51613 | Natural Lands | North IRL | A | IR1-5 | 0.35 | 0.47 | 0.20315 | 4.6223 | 0.3653 | 0.93903 | 0.074212 | 6110 | Bay swamps | TV-23 | St. Johns Basin | 750.3728 | City of Titusville | TBD | St. Johns 2nd Baffle Box TMDL Improvements | Future project. | BMP Treatment Train | Planned | TBD |  |  | A | 882 | TBD | TBD | TBD | TBD | N/A | Structural | 2016 | North Indian River Lagoon | TBD | TBD | TBD | BMPTrains | yes | 139.8735 | 822.1247
51614 | Natural Lands | North IRL | A | IR1-5 | 0.35 | 0.47 | 0.34586 | 4.6223 | 0.3653 | 1.5987 | 0.12634 | 6170 | Mixed wetland hardwoods | TV-23 | St. Johns Basin | 750.3728 | City of Titusville | TBD | St. Johns 2nd Baffle Box TMDL Improvements | Future project. | BMP Treatment Train | Planned | TBD |  |  | A | 882 | TBD | TBD | TBD | TBD | N/A | Structural | 2016 | North Indian River Lagoon | TBD | TBD | TBD | BMPTrains | yes | 155.1683 | 1399.6505
51615 | City of Titusville | North IRL | A | IR1-5 | 0.35 | 0.47 | 0.12982 | 9.7801 | 1.4367 | 1.2697 | 0.18652 | 1200 | Residential, Medium Density-Two-five dwellingunits per acre | TV-23 | St. Johns Basin | 750.3728 | City of Titusville | TBD | St. Johns 2nd Baffle Box TMDL Improvements | Future project. | BMP Treatment Train | Planned | TBD |  |  | A | 882 | TBD | TBD | TBD | TBD | N/A | Structural | 2016 | North Indian River Lagoon | TBD | TBD | TBD | BMPTrains | yes | 122.8641 | 525.3734
51616 | City of Titusville | North IRL | A | IR1-5 | 0.35 | 0.47 | 0.057326 | 9.7801 | 1.4367 | 0.56065 | 0.082361 | 1210 | Fixed Single Family Units | TV-23 | St. Johns Basin | 750.3728 | City of Titusville | TBD | St. Johns 2nd Baffle Box TMDL Improvements | Future project. | BMP Treatment Train | Planned | TBD |  |  | A | 882 | TBD | TBD | TBD | TBD | N/A | Structural | 2016 | North Indian River Lagoon | TBD | TBD | TBD | BMPTrains | yes | 76.7858 | 231.9894
51617 | City of Titusville | North IRL | A | IR1-5 | 0.35 | 0.47 | 0.36343 | 9.7801 | 1.4367 | 3.5544 | 0.52214 | 1210 | Fixed Single Family Units | TV-23 | St. Johns Basin | 750.3728 | City of Titusville | TBD | St. Johns 2nd Baffle Box TMDL Improvements | Future project. | BMP Treatment Train | Planned | TBD |  |  | A | 882 | TBD | TBD | TBD | TBD | N/A | Structural | 2016 | North Indian River Lagoon | TBD | TBD | TBD | BMPTrains | yes | 152.4344 | 1470.7497
51618 | City of Titusville | North IRL | A | IR1-5 | 0.35 | 0.47 | 0.067185 | 9.7801 | 1.4367 | 0.65708 | 0.096525 | 1210 | Fixed Single Family Units | TV-23 | St. Johns Basin | 750.3728 | City of Titusville | TBD | St. Johns 2nd Baffle Box TMDL Improvements | Future project. | BMP Treatment Train | Planned | TBD |  |  | A | 882 | TBD | TBD | TBD | TBD | N/A | Structural | 2016 | North Indian River Lagoon | TBD | TBD | TBD | BMPTrains | yes | 89.3103 | 271.8875
51619 | City of Titusville | North IRL | A | IR1-5 | 0.35 | 0.47 | 0.41001 | 9.802 | 1.4399 | 4.0189 | 0.59038 | 1200 | Residential, Medium Density-Two-five dwellingunits per acre | TV-23 | St. Johns Basin | 750.3728 | City of Titusville | TBD | St. Johns 2nd Baffle Box TMDL Improvements | Future project. | BMP Treatment Train | Planned | TBD |  |  | A | 882 | TBD | TBD | TBD | TBD | N/A | Structural | 2016 | North Indian River Lagoon | TBD | TBD | TBD | BMPTrains | yes | 210.0763 | 1659.2688
51620 | City of Titusville | North IRL | A | IR1-5 | 0.35 | 0.47 | 0.070224 | 9.802 | 1.4399 | 0.68833 | 0.10112 | 1210 | Fixed Single Family Units | TV-23 | St. Johns Basin | 750.3728 | City of Titusville | TBD | St. Johns 2nd Baffle Box TMDL Improvements | Future project. | BMP Treatment Train | Planned | TBD |  |  | A | 882 | TBD | TBD | TBD | TBD | N/A | Structural | 2016 | North Indian River Lagoon | TBD | TBD | TBD | BMPTrains | yes | 80.2686 | 284.1874
51621 | City of Titusville | North IRL | A | IR1-5 | 0.35 | 0.47 | 0.020865 | 9.802 | 1.4399 | 0.20452 | 0.030044 | 1210 | Fixed Single Family Units | TV-23 | St. Johns Basin | 750.3728 | City of Titusville | TBD | St. Johns 2nd Baffle Box TMDL Improvements | Future project. | BMP Treatment Train | Planned | TBD |  |  | A | 882 | TBD | TBD | TBD | TBD | N/A | Structural | 2016 | North Indian River Lagoon | TBD | TBD | TBD | BMPTrains | yes | 53.359 | 84.4385
51622 | City of Titusville | North IRL | A | IR1-5 | 0.35 | 0.47 | 0.11666 | 9.802 | 1.4399 | 1.1435 | 0.16798 | 1210 | Fixed Single Family Units | TV-23 | St. Johns Basin | 750.3728 | City of Titusville | TBD | St. Johns 2nd Baffle Box TMDL Improvements | Future project. | BMP Treatment Train | Planned | TBD |  |  | A | 882 | TBD | TBD | TBD | TBD | N/A | Structural | 2016 | North Indian River Lagoon | TBD | TBD | TBD | BMPTrains | yes | 85.4917 | 472.1053
51623 | Natural Lands | North IRL | A | IR1-5 | 0.35 | 0.47 | 0.61776 | 4.9738 | 0.4133 | 3.0726 | 0.25532 | 6170 | Mixed wetland hardwoods | TV-23 | St. Johns Basin | 750.3728 | City of Titusville | TBD | St. Johns 2nd Baffle Box TMDL Improvements | Future project. | BMP Treatment Train | Planned | TBD |  |  | A | 882 | TBD | TBD | TBD | TBD | N/A | Structural | 2016 | North Indian River Lagoon | TBD | TBD | TBD | BMPTrains | yes | 200 | 2500
51624 | City of Titusville | North IRL | A | IR1-5 | 0.35 | 0.47 | 0.29561 | 9.2179 | 1.3338 | 2.7249 | 0.39427 | 1200 | Residential, Medium Density-Two-five dwellingunits per acre | TV-23 | St. Johns Basin | 750.3728 | City of Titusville | TBD | St. Johns 2nd Baffle Box TMDL Improvements | Future project. | BMP Treatment Train | Planned | TBD |  |  | A | 882 | TBD | TBD | TBD | TBD | N/A | Structural | 2016 | North Indian River Lagoon | TBD | TBD | TBD | BMPTrains | yes | 155.8691 | 1196.2863
51625 | City of Titusville | North IRL | A | IR1-5 | 0.35 | 0.47 | 0.0037479 | 9.2179 | 1.3338 | 0.034548 | 0.0049988 | 1210 | Fixed Single Family Units | TV-23 | St. Johns Basin | 750.3728 | City of Titusville | TBD | St. Johns 2nd Baffle Box TMDL Improvements | Future project. | BMP Treatment Train | Planned | TBD |  |  | A | 882 | TBD | TBD | TBD | TBD | N/A | Structural | 2016 | North Indian River Lagoon | TBD | TBD | TBD | BMPTrains | yes | 18.9789 | 15.1671
51626 | City of Titusville | North IRL | A | IR1-5 | 0.35 | 0.47 | 0.16937 | 9.2179 | 1.3338 | 1.5612 | 0.2259 | 1210 | Fixed Single Family Units | TV-23 | St. Johns Basin | 750.3728 | City of Titusville | TBD | St. Johns 2nd Baffle Box TMDL Improvements | Future project. | BMP Treatment Train | Planned | TBD |  |  | A | 882 | TBD | TBD | TBD | TBD | N/A | Structural | 2016 | North Indian River Lagoon | TBD | TBD | TBD | BMPTrains | yes | 112.0466 | 685.4117
51627 | City of Titusville | North IRL | A | IR1-5 | 0.35 | 0.47 | 0.12842 | 9.2179 | 1.3338 | 1.1838 | 0.17128 | 1210 | Fixed Single Family Units | TV-23 | St. Johns Basin | 750.3728 | City of Titusville | TBD | St. Johns 2nd Baffle Box TMDL Improvements | Future project. | BMP Treatment Train | Planned | TBD |  |  | A | 882 | TBD | TBD | TBD | TBD | N/A | Structural | 2016 | North Indian River Lagoon | TBD | TBD | TBD | BMPTrains | yes | 99.2813 | 519.707
51628 | City of Titusville | North IRL | A | IR1-5 | 0.35 | 0.47 | 0.011727 | 10.5328 | 1.6858 | 0.12352 | 0.019768 | 1200 | Residential, Medium Density-Two-five dwellingunits per acre | TV-23 | St. Johns Basin | 750.3728 | City of Titusville | TBD | St. Johns 2nd Baffle Box TMDL Improvements | Future project. | BMP Treatment Train | Planned | TBD |  |  | A | 882 | TBD | TBD | TBD | TBD | N/A | Structural | 2016 | North Indian River Lagoon | TBD | TBD | TBD | BMPTrains | yes | 53.4821 | 47.4564
51629 | City of Titusville | North IRL | A | IR1-5 | 0.35 | 0.47 | 0.0051068 | 10.5328 | 1.6858 | 0.053789 | 0.0086087 | 1330 | Residential, High density; Multiple Dwelling Units, Low Rise <Two stories or less> | TV-23 | St. Johns Basin | 750.3728 | City of Titusville | TBD | St. Johns 2nd Baffle Box TMDL Improvements | Future project. | BMP Treatment Train | Planned | TBD |  |  | A | 882 | TBD | TBD | TBD | TBD | N/A | Structural | 2016 | North Indian River Lagoon | TBD | TBD | TBD | BMPTrains | yes | 30.0416 | 20.6664
51630 | City of Titusville | North IRL | A | IR1-5 | 0.35 | 0.47 | 0.036645 | 10.5328 | 1.6858 | 0.38597 | 0.061774 | 1210 | Fixed Single Family Units | TV-23 | St. Johns Basin | 750.3728 | City of Titusville | TBD | St. Johns 2nd Baffle Box TMDL Improvements | Future project. | BMP Treatment Train | Planned | TBD |  |  | A | 882 | TBD | TBD | TBD | TBD | N/A | Structural | 2016 | North Indian River Lagoon | TBD | TBD | TBD | BMPTrains | yes | 70.8396 | 148.2963
51631 | City of Titusville | North IRL | A | IR1-5 | 0.35 | 0.47 | 0.027327 | 9.7738 | 1.514 | 0.26709 | 0.041373 | 1100 | Residential, Low Density-Less than two dwelling units/acre | TV-23 | St. Johns Basin | 750.3728 | City of Titusville | TBD | St. Johns 2nd Baffle Box TMDL Improvements | Future project. | BMP Treatment Train | Planned | TBD |  |  | A | 882 | TBD | TBD | TBD | TBD | N/A | Structural | 2016 | North Indian River Lagoon | TBD | TBD | TBD | BMPTrains | yes | 94.6817 | 110.5881
51632 | City of Titusville | North IRL | A | IR1-5 | 0.35 | 0.47 | 0.47871 | 9.7738 | 1.514 | 4.6788 | 0.72477 | 1200 | Residential, Medium Density-Two-five dwellingunits per acre | TV-23 | St. Johns Basin | 750.3728 | City of Titusville | TBD | St. Johns 2nd Baffle Box TMDL Improvements | Future project. | BMP Treatment Train | Planned | TBD |  |  | A | 882 | TBD | TBD | TBD | TBD | N/A | Structural | 2016 | North Indian River Lagoon | TBD | TBD | TBD | BMPTrains | yes | 215.4505 | 1937.2796
51633 | City of Titusville | North IRL | A | IR1-5 | 0.35 | 0.47 | 0.0084722 | 9.7738 | 1.514 | 0.082805 | 0.012827 | 1210 | Fixed Single Family Units | TV-23 | St. Johns Basin | 750.3728 | City of Titusville | TBD | St. Johns 2nd Baffle Box TMDL Improvements | Future project. | BMP Treatment Train | Planned | TBD |  |  | A | 882 | TBD | TBD | TBD | TBD | N/A | Structural | 2016 | North Indian River Lagoon | TBD | TBD | TBD | BMPTrains | yes | 35.7665 | 34.2858
51634 | City of Titusville | North IRL | A | IR1-5 | 0.35 | 0.47 | 0.10325 | 9.7738 | 1.514 | 1.0092 | 0.15632 | 1340 | Residential, High density; Multiple Dwelling Units, High Rise <Three stories or more> | TV-23 | St. Johns Basin | 750.3728 | City of Titusville | TBD | St. Johns 2nd Baffle Box TMDL Improvements | Future project. | BMP Treatment Train | Planned | TBD |  |  | A | 882 | TBD | TBD | TBD | TBD | N/A | Structural | 2016 | North Indian River Lagoon | TBD | TBD | TBD | BMPTrains | yes | 87.0154 | 417.8465
51635 | City of Titusville | North IRL | A | IR1-5 | 0.35 | 0.47 | 0.014655 | 9.802 | 1.4399 | 0.14365 | 0.021102 | 1210 | Fixed Single Family Units | TV-23 | St. Johns Basin | 750.3728 | City of Titusville | TBD | St. Johns 2nd Baffle Box TMDL Improvements | Future project. | BMP Treatment Train | Planned | TBD |  |  | A | 882 | TBD | TBD | TBD | TBD | N/A | Structural | 2016 | North Indian River Lagoon | TBD | TBD | TBD | BMPTrains | yes | 53.6682 | 59.3068
51636 | City of Titusville | North IRL | A | IR1-5 | 0.35 | 0.47 | 0.26371 | 9.802 | 1.4399 | 2.5849 | 0.37972 | 1210 | Fixed Single Family Units | TV-23 | St. Johns Basin | 750.3728 | City of Titusville | TBD | St. Johns 2nd Baffle Box TMDL Improvements | Future project. | BMP Treatment Train | Planned | TBD |  |  | A | 882 | TBD | TBD | TBD | TBD | N/A | Structural | 2016 | North Indian River Lagoon | TBD | TBD | TBD | BMPTrains | yes | 153.0998 | 1067.214
51637 | City of Titusville | North IRL | A | IR1-5 | 0.35 | 0.47 | 0.27191 | 9.802 | 1.4399 | 2.6652 | 0.39152 | 1210 | Fixed Single Family Units | TV-23 | St. Johns Basin | 750.3728 | City of Titusville | TBD | St. Johns 2nd Baffle Box TMDL Improvements | Future project. | BMP Treatment Train | Planned | TBD |  |  | A | 882 | TBD | TBD | TBD | TBD | N/A | Structural | 2016 | North Indian River Lagoon | TBD | TBD | TBD | BMPTrains | yes | 141.2797 | 1100.3614
51638 | City of Titusville | North IRL | A | IR1-5 | 0.35 | 0.47 | 0.019954 | 9.802 | 1.4399 | 0.19559 | 0.028732 | 1210 | Fixed Single Family Units | TV-23 | St. Johns Basin | 750.3728 | City of Titusville | TBD | St. Johns 2nd Baffle Box TMDL Improvements | Future project. | BMP Treatment Train | Planned | TBD |  |  | A | 882 | TBD | TBD | TBD | TBD | N/A | Structural | 2016 | North Indian River Lagoon | TBD | TBD | TBD | BMPTrains | yes | 61.5097 | 80.7517
51639 | City of Titusville | North IRL | A | IR1-5 | 0.35 | 0.47 | 0.40289 | 9.7943 | 1.4388 | 3.9461 | 0.57967 | 1200 | Residential, Medium Density-Two-five dwellingunits per acre | TV-23 | St. Johns Basin | 750.3728 | City of Titusville | TBD | St. Johns 2nd Baffle Box TMDL Improvements | Future project. | BMP Treatment Train | Planned | TBD |  |  | A | 882 | TBD | TBD | TBD | TBD | N/A | Structural | 2016 | North Indian River Lagoon | TBD | TBD | TBD | BMPTrains | yes | 184.3088 | 1630.4535
51640 | City of Titusville | North IRL | A | IR1-5 | 0.35 | 0.47 | 0.11474 | 9.7943 | 1.4388 | 1.1238 | 0.16508 | 1210 | Fixed Single Family Units | TV-23 | St. Johns Basin | 750.3728 | City of Titusville | TBD | St. Johns 2nd Baffle Box TMDL Improvements | Future project. | BMP Treatment Train | Planned | TBD |  |  | A | 882 | TBD | TBD | TBD | TBD | N/A | Structural | 2016 | North Indian River Lagoon | TBD | TBD | TBD | BMPTrains | yes | 98.0246 | 464.3221
51641 | City of Titusville | North IRL | A | IR1-5 | 0.35 | 0.47 | 0.0026734 | 9.7943 | 1.4388 | 0.026184 | 0.0038464 | 1210 | Fixed Single Family Units | TV-23 | St. Johns Basin | 750.3728 | City of Titusville | TBD | St. Johns 2nd Baffle Box TMDL Improvements | Future project. | BMP Treatment Train | Planned | TBD |  |  | A | 882 | TBD | TBD | TBD | TBD | N/A | Structural | 2016 | North Indian River Lagoon | TBD | TBD | TBD | BMPTrains | yes | 18.052 | 10.8187
51642 | City of Titusville | North IRL | A | IR1-5 | 0.35 | 0.47 | 0.09746 | 9.7943 | 1.4388 | 0.95455 | 0.14022 | 1210 | Fixed Single Family Units | TV-23 | St. Johns Basin | 750.3728 | City of Titusville | TBD | St. Johns 2nd Baffle Box TMDL Improvements | Future project. | BMP Treatment Train | Planned | TBD |  |  | A | 882 | TBD | TBD | TBD | TBD | N/A | Structural | 2016 | North Indian River Lagoon | TBD | TBD | TBD | BMPTrains | yes | 107.3081 | 394.4056
51643 | City of Titusville | North IRL | A | IR1-5 | 0.35 | 0.47 | 1.1664e-05 | 8.8132 | 1.2876 | 0.0001028 | 1.5019e-05 | 1210 | Fixed Single Family Units | TV-23 | St. Johns Basin | 750.3728 | City of Titusville | TBD | St. Johns 2nd Baffle Box TMDL Improvements | Future project. | BMP Treatment Train | Planned | TBD |  |  | A | 882 | TBD | TBD | TBD | TBD | N/A | Structural | 2016 | North Indian River Lagoon | TBD | TBD | TBD | BMPTrains | yes | 1.0489 | 0.047202
51644 | City of Titusville | North IRL | A | IR1-5 | 0.35 | 0.47 | 0.022822 | 8.8132 | 1.2876 | 0.20114 | 0.029386 | 1210 | Fixed Single Family Units | TV-23 | St. Johns Basin | 750.3728 | City of Titusville | TBD | St. Johns 2nd Baffle Box TMDL Improvements | Future project. | BMP Treatment Train | Planned | TBD |  |  | A | 882 | TBD | TBD | TBD | TBD | N/A | Structural | 2016 | North Indian River Lagoon | TBD | TBD | TBD | BMPTrains | yes | 59.0111 | 92.3579
51645 | City of Titusville | North IRL | A | IR1-5 | 0.35 | 0.47 | 0.10585 | 8.8132 | 1.2876 | 0.93287 | 0.13629 | 1210 | Fixed Single Family Units | TV-23 | St. Johns Basin | 750.3728 | City of Titusville | TBD | St. Johns 2nd Baffle Box TMDL Improvements | Future project. | BMP Treatment Train | Planned | TBD |  |  | A | 882 | TBD | TBD | TBD | TBD | N/A | Structural | 2016 | North Indian River Lagoon | TBD | TBD | TBD | BMPTrains | yes | 91.4873 | 428.3588
51646 | City of Titusville | North IRL | A | IR1-5 | 0.35 | 0.47 | 0.036385 | 8.8132 | 1.2876 | 0.32067 | 0.04685 | 1330 | Residential, High density; Multiple Dwelling Units, Low Rise <Two stories or less> | TV-23 | St. Johns Basin | 750.3728 | City of Titusville | TBD | St. Johns 2nd Baffle Box TMDL Improvements | Future project. | BMP Treatment Train | Planned | TBD |  |  | A | 882 | TBD | TBD | TBD | TBD | N/A | Structural | 2016 | North Indian River Lagoon | TBD | TBD | TBD | BMPTrains | yes | 58.9743 | 147.2455
51647 | City of Titusville | North IRL | A | IR1-5 | 0.35 | 0.47 | 0.022147 | 8.8132 | 1.2876 | 0.19519 | 0.028517 | 1210 | Fixed Single Family Units | TV-23 | St. Johns Basin | 750.3728 | City of Titusville | TBD | St. Johns 2nd Baffle Box TMDL Improvements | Future project. | BMP Treatment Train | Planned | TBD |  |  | A | 882 | TBD | TBD | TBD | TBD | N/A | Structural | 2016 | North Indian River Lagoon | TBD | TBD | TBD | BMPTrains | yes | 45.7684 | 89.6267
51648 | City of Titusville | North IRL | A | IR1-5 | 0.35 | 0.47 | 0.097252 | 8.8132 | 1.2876 | 0.8571 | 0.12522 | 1210 | Fixed Single Family Units | TV-23 | St. Johns Basin | 750.3728 | City of Titusville | TBD | St. Johns 2nd Baffle Box TMDL Improvements | Future project. | BMP Treatment Train | Planned | TBD |  |  | A | 882 | TBD | TBD | TBD | TBD | N/A | Structural | 2016 | North Indian River Lagoon | TBD | TBD | TBD | BMPTrains | yes | 87.7745 | 393.5651
51649 | City of Titusville | North IRL | A | IR1-5 | 0.35 | 0.47 | 1.2487e-05 | 8.8132 | 1.2876 | 0.00011005 | 1.6078e-05 | 1210 | Fixed Single Family Units | TV-23 | St. Johns Basin | 750.3728 | City of Titusville | TBD | St. Johns 2nd Baffle Box TMDL Improvements | Future project. | BMP Treatment Train | Planned | TBD |  |  | A | 882 | TBD | TBD | TBD | TBD | N/A | Structural | 2016 | North Indian River Lagoon | TBD | TBD | TBD | BMPTrains | yes | 1.0861 | 0.050532
51650 | City of Titusville | North IRL | A | IR1-5 | 0.35 | 0.47 | 0.044299 | 9.802 | 1.4399 | 0.43421 | 0.063786 | 1200 | Residential, Medium Density-Two-five dwellingunits per acre | TV-23 | St. Johns Basin | 750.3728 | City of Titusville | TBD | St. Johns 2nd Baffle Box TMDL Improvements | Future project. | BMP Treatment Train | Planned | TBD |  |  | A | 882 | TBD | TBD | TBD | TBD | N/A | Structural | 2016 | North Indian River Lagoon | TBD | TBD | TBD | BMPTrains | yes | 162.7819 | 179.2708
51651 | City of Titusville | North IRL | A | IR1-5 | 0.35 | 0.47 | 0.039678 | 9.802 | 1.4399 | 0.38893 | 0.057133 | 1210 | Fixed Single Family Units | TV-23 | St. Johns Basin | 750.3728 | City of Titusville | TBD | St. Johns 2nd Baffle Box TMDL Improvements | Future project. | BMP Treatment Train | Planned | TBD |  |  | A | 882 | TBD | TBD | TBD | TBD | N/A | Structural | 2016 | North Indian River Lagoon | TBD | TBD | TBD | BMPTrains | yes | 97.296 | 160.5729
51652 | City of Titusville | North IRL | A | IR1-5 | 0.35 | 0.47 | 0.11054 | 9.802 | 1.4399 | 1.0835 | 0.15917 | 1210 | Fixed Single Family Units | TV-23 | St. Johns Basin | 750.3728 | City of Titusville | TBD | St. Johns 2nd Baffle Box TMDL Improvements | Future project. | BMP Treatment Train | Planned | TBD |  |  | A | 882 | TBD | TBD | TBD | TBD | N/A | Structural | 2016 | North Indian River Lagoon | TBD | TBD | TBD | BMPTrains | yes | 106.6016 | 447.3527
51653 | City of Titusville | North IRL | A | IR1-5 | 0.35 | 0.47 | 0.42324 | 9.802 | 1.4399 | 4.1486 | 0.60943 | 1210 | Fixed Single Family Units | TV-23 | St. Johns Basin | 750.3728 | City of Titusville | TBD | St. Johns 2nd Baffle Box TMDL Improvements | Future project. | BMP Treatment Train | Planned | TBD |  |  | A | 882 | TBD | TBD | TBD | TBD | N/A | Structural | 2016 | North Indian River Lagoon | TBD | TBD | TBD | BMPTrains | yes | 163.8958 | 1712.8035
51654 | City of Titusville | North IRL | A | IR1-5 | 0.35 | 0.47 | 0.05078 | 10.9569 | 1.998 | 0.5564 | 0.10146 | 1200 | Residential, Medium Density-Two-five dwellingunits per acre | TV-23 | St. Johns Basin | 750.3728 | City of Titusville | TBD | St. Johns 2nd Baffle Box TMDL Improvements | Future project. | BMP Treatment Train | Planned | TBD |  |  | A | 882 | TBD | TBD | TBD | TBD | N/A | Structural | 2016 | North Indian River Lagoon | TBD | TBD | TBD | BMPTrains | yes | 70.1308 | 205.5005
51655 | City of Titusville | North IRL | A | IR1-5 | 0.35 | 0.47 | 0.013785 | 10.9569 | 1.998 | 0.15104 | 0.027542 | 1210 | Fixed Single Family Units | TV-23 | St. Johns Basin | 750.3728 | City of Titusville | TBD | St. Johns 2nd Baffle Box TMDL Improvements | Future project. | BMP Treatment Train | Planned | TBD |  |  | A | 882 | TBD | TBD | TBD | TBD | N/A | Structural | 2016 | North Indian River Lagoon | TBD | TBD | TBD | BMPTrains | yes | 39.7966 | 55.7847
51656 | City of Titusville | North IRL | A | IR1-5 | 0.35 | 0.47 | 0.057931 | 10.9569 | 1.998 | 0.63474 | 0.11575 | 1210 | Fixed Single Family Units | TV-23 | St. Johns Basin | 750.3728 | City of Titusville | TBD | St. Johns 2nd Baffle Box TMDL Improvements | Future project. | BMP Treatment Train | Planned | TBD |  |  | A | 882 | TBD | TBD | TBD | TBD | N/A | Structural | 2016 | North Indian River Lagoon | TBD | TBD | TBD | BMPTrains | yes | 74.5498 | 234.4375
51657 | City of Titusville | North IRL | A | IR1-5 | 0.35 | 0.47 | 0.001616 | 10.9569 | 1.998 | 0.017707 | 0.0032289 | 1210 | Fixed Single Family Units | TV-23 | St. Johns Basin | 750.3728 | City of Titusville | TBD | St. Johns 2nd Baffle Box TMDL Improvements | Future project. | BMP Treatment Train | Planned | TBD |  |  | A | 882 | TBD | TBD | TBD | TBD | N/A | Structural | 2016 | North Indian River Lagoon | TBD | TBD | TBD | BMPTrains | yes | 12.3614 | 6.5399
51658 | City of Titusville | North IRL | A | IR1-5 | 0.35 | 0.47 | 0.46976 | 10.9569 | 1.998 | 5.1471 | 0.93859 | 1330 | Residential, High density; Multiple Dwelling Units, Low Rise <Two stories or less> | TV-23 | St. Johns Basin | 750.3728 | City of Titusville | TBD | St. Johns 2nd Baffle Box TMDL Improvements | Future project. | BMP Treatment Train | Planned | TBD |  |  | A | 882 | TBD | TBD | TBD | TBD | N/A | Structural | 2016 | North Indian River Lagoon | TBD | TBD | TBD | BMPTrains | yes | 161.1833 | 1901.0379
51659 | City of Titusville | North IRL | A | IR1-5 | 0.35 | 0.47 | 0.0113 | 10.9569 | 1.998 | 0.12382 | 0.022579 | 1210 | Fixed Single Family Units | TV-23 | St. Johns Basin | 750.3728 | City of Titusville | TBD | St. Johns 2nd Baffle Box TMDL Improvements | Future project. | BMP Treatment Train | Planned | TBD |  |  | A | 882 | TBD | TBD | TBD | TBD | N/A | Structural | 2016 | North Indian River Lagoon | TBD | TBD | TBD | BMPTrains | yes | 32.6703 | 45.731
51660 | City of Titusville | North IRL | A | IR1-5 | 0.35 | 0.47 | 0.10257 | 9.7221 | 1.4146 | 0.99724 | 0.1451 | 1200 | Residential, Medium Density-Two-five dwellingunits per acre | TV-23 | St. Johns Basin | 750.3728 | City of Titusville | TBD | St. Johns 2nd Baffle Box TMDL Improvements | Future project. | BMP Treatment Train | Planned | TBD |  |  | A | 882 | TBD | TBD | TBD | TBD | N/A | Structural | 2016 | North Indian River Lagoon | TBD | TBD | TBD | BMPTrains | yes | 116.7473 | 415.1043
51661 | City of Titusville | North IRL | A | IR1-5 | 0.35 | 0.47 | 0.086512 | 9.7221 | 1.4146 | 0.84108 | 0.12238 | 1700 | Institutional (Educational,religious,health and military facilities) | TV-23 | St. Johns Basin | 750.3728 | City of Titusville | TBD | St. Johns 2nd Baffle Box TMDL Improvements | Future project. | BMP Treatment Train | Planned | TBD |  |  | A | 882 | TBD | TBD | TBD | TBD | N/A | Structural | 2016 | North Indian River Lagoon | TBD | TBD | TBD | BMPTrains | yes | 114.0294 | 350.1023
51662 | City of Titusville | North IRL | A | IR1-5 | 0.35 | 0.47 | 0.033963 | 9.7221 | 1.4146 | 0.33019 | 0.048043 | 1210 | Fixed Single Family Units | TV-23 | St. Johns Basin | 750.3728 | City of Titusville | TBD | St. Johns 2nd Baffle Box TMDL Improvements | Future project. | BMP Treatment Train | Planned | TBD |  |  | A | 882 | TBD | TBD | TBD | TBD | N/A | Structural | 2016 | North Indian River Lagoon | TBD | TBD | TBD | BMPTrains | yes | 54.7262 | 137.4442
51663 | City of Titusville | North IRL | A | IR1-5 | 0.35 | 0.47 | 0.076168 | 9.7221 | 1.4146 | 0.74052 | 0.10774 | 1210 | Fixed Single Family Units | TV-23 | St. Johns Basin | 750.3728 | City of Titusville | TBD | St. Johns 2nd Baffle Box TMDL Improvements | Future project. | BMP Treatment Train | Planned | TBD |  |  | A | 882 | TBD | TBD | TBD | TBD | N/A | Structural | 2016 | North Indian River Lagoon | TBD | TBD | TBD | BMPTrains | yes | 94.6655 | 308.2409
51664 | City of Titusville | North IRL | A | IR1-5 | 0.35 | 0.47 | 0.027545 | 9.7221 | 1.4146 | 0.26779 | 0.038963 | 1210 | Fixed Single Family Units | TV-23 | St. Johns Basin | 750.3728 | City of Titusville | TBD | St. Johns 2nd Baffle Box TMDL Improvements | Future project. | BMP Treatment Train | Planned | TBD |  |  | A | 882 | TBD | TBD | TBD | TBD | N/A | Structural | 2016 | North Indian River Lagoon | TBD | TBD | TBD | BMPTrains | yes | 52.1639 | 111.4692
51665 | City of Titusville | North IRL | A | IR1-5 | 0.35 | 0.47 | 0.0066844 | 9.7889 | 1.438 | 0.065433 | 0.009612 | 1200 | Residential, Medium Density-Two-five dwellingunits per acre | TV-23 | St. Johns Basin | 750.3728 | City of Titusville | TBD | St. Johns 2nd Baffle Box TMDL Improvements | Future project. | BMP Treatment Train | Planned | TBD |  |  | A | 882 | TBD | TBD | TBD | TBD | N/A | Structural | 2016 | North Indian River Lagoon | TBD | TBD | TBD | BMPTrains | yes | 28.9439 | 27.051
51666 | City of Titusville | North IRL | A | IR1-5 | 0.35 | 0.47 | 0.0025711 | 9.7889 | 1.438 | 0.025168 | 0.0036972 | 1210 | Fixed Single Family Units | TV-23 | St. Johns Basin | 750.3728 | City of Titusville | TBD | St. Johns 2nd Baffle Box TMDL Improvements | Future project. | BMP Treatment Train | Planned | TBD |  |  | A | 882 | TBD | TBD | TBD | TBD | N/A | Structural | 2016 | North Indian River Lagoon | TBD | TBD | TBD | BMPTrains | yes | 16.7409 | 10.4049
51667 | City of Titusville | North IRL | A | IR1-5 | 0.35 | 0.47 | 4.4959e-05 | 9.7889 | 1.438 | 0.0004401 | 6.465e-05 | 1210 | Fixed Single Family Units | TV-23 | St. Johns Basin | 750.3728 | City of Titusville | TBD | St. Johns 2nd Baffle Box TMDL Improvements | Future project. | BMP Treatment Train | Planned | TBD |  |  | A | 882 | TBD | TBD | TBD | TBD | N/A | Structural | 2016 | North Indian River Lagoon | TBD | TBD | TBD | BMPTrains | yes | 2.3533 | 0.18194
51668 | City of Titusville | North IRL | A | IR1-5 | 0.35 | 0.47 | 0.12737 | 9.7889 | 1.438 | 1.2468 | 0.18316 | 1210 | Fixed Single Family Units | TV-23 | St. Johns Basin | 750.3728 | City of Titusville | TBD | St. Johns 2nd Baffle Box TMDL Improvements | Future project. | BMP Treatment Train | Planned | TBD |  |  | A | 882 | TBD | TBD | TBD | TBD | N/A | Structural | 2016 | North Indian River Lagoon | TBD | TBD | TBD | BMPTrains | yes | 93.165 | 515.4505
51669 | City of Titusville | North IRL | A | IR1-5 | 0.35 | 0.47 | 0.16916 | 9.7889 | 1.438 | 1.6559 | 0.24325 | 1210 | Fixed Single Family Units | TV-23 | St. Johns Basin | 750.3728 | City of Titusville | TBD | St. Johns 2nd Baffle Box TMDL Improvements | Future project. | BMP Treatment Train | Planned | TBD |  |  | A | 882 | TBD | TBD | TBD | TBD | N/A | Structural | 2016 | North Indian River Lagoon | TBD | TBD | TBD | BMPTrains | yes | 116.0163 | 684.5808
51670 | City of Titusville | North IRL | A | IR1-5 | 0.35 | 0.47 | 0.025761 | 9.7889 | 1.438 | 0.25217 | 0.037044 | 1210 | Fixed Single Family Units | TV-23 | St. Johns Basin | 750.3728 | City of Titusville | TBD | St. Johns 2nd Baffle Box TMDL Improvements | Future project. | BMP Treatment Train | Planned | TBD |  |  | A | 882 | TBD | TBD | TBD | TBD | N/A | Structural | 2016 | North Indian River Lagoon | TBD | TBD | TBD | BMPTrains | yes | 50.623 | 104.2527
51671 | City of Titusville | North IRL | A | IR1-5 | 0.35 | 0.47 | 0.268 | 9.7889 | 1.438 | 2.6234 | 0.38537 | 1210 | Fixed Single Family Units | TV-23 | St. Johns Basin | 750.3728 | City of Titusville | TBD | St. Johns 2nd Baffle Box TMDL Improvements | Future project. | BMP Treatment Train | Planned | TBD |  |  | A | 882 | TBD | TBD | TBD | TBD | N/A | Structural | 2016 | North Indian River Lagoon | TBD | TBD | TBD | BMPTrains | yes | 132.4444 | 1084.551
51672 | City of Titusville | North IRL | A | IR1-5 | 0.35 | 0.47 | 0.013097 | 9.7896 | 1.4381 | 0.12821 | 0.018834 | 1200 | Residential, Medium Density-Two-five dwellingunits per acre | TV-23 | St. Johns Basin | 750.3728 | City of Titusville | TBD | St. Johns 2nd Baffle Box TMDL Improvements | Future project. | BMP Treatment Train | Planned | TBD |  |  | A | 882 | TBD | TBD | TBD | TBD | N/A | Structural | 2016 | North Indian River Lagoon | TBD | TBD | TBD | BMPTrains | yes | 39.4431 | 53.0004
51673 | City of Titusville | North IRL | A | IR1-5 | 0.35 | 0.47 | 0.16543 | 9.7896 | 1.4381 | 1.6195 | 0.2379 | 1210 | Fixed Single Family Units | TV-23 | St. Johns Basin | 750.3728 | City of Titusville | TBD | St. Johns 2nd Baffle Box TMDL Improvements | Future project. | BMP Treatment Train | Planned | TBD |  |  | A | 882 | TBD | TBD | TBD | TBD | N/A | Structural | 2016 | North Indian River Lagoon | TBD | TBD | TBD | BMPTrains | yes | 107.5312 | 669.4694
51674 | City of Titusville | North IRL | A | IR1-5 | 0.35 | 0.47 | 0.041227 | 9.7896 | 1.4381 | 0.40359 | 0.059287 | 1210 | Fixed Single Family Units | TV-23 | St. Johns Basin | 750.3728 | City of Titusville | TBD | St. Johns 2nd Baffle Box TMDL Improvements | Future project. | BMP Treatment Train | Planned | TBD |  |  | A | 882 | TBD | TBD | TBD | TBD | N/A | Structural | 2016 | North Indian River Lagoon | TBD | TBD | TBD | BMPTrains | yes | 65.7686 | 166.8379
51675 | City of Titusville | North IRL | A | IR1-5 | 0.35 | 0.47 | 0.12321 | 9.7896 | 1.4381 | 1.2062 | 0.17719 | 1210 | Fixed Single Family Units | TV-23 | St. Johns Basin | 750.3728 | City of Titusville | TBD | St. Johns 2nd Baffle Box TMDL Improvements | Future project. | BMP Treatment Train | Planned | TBD |  |  | A | 882 | TBD | TBD | TBD | TBD | N/A | Structural | 2016 | North Indian River Lagoon | TBD | TBD | TBD | BMPTrains | yes | 92.1827 | 498.6228
51676 | City of Titusville | North IRL | A | IR1-5 | 0.35 | 0.47 | 0.054651 | 9.7896 | 1.4381 | 0.53501 | 0.078593 | 1210 | Fixed Single Family Units | TV-23 | St. Johns Basin | 750.3728 | City of Titusville | TBD | St. Johns 2nd Baffle Box TMDL Improvements | Future project. | BMP Treatment Train | Planned | TBD |  |  | A | 882 | TBD | TBD | TBD | TBD | N/A | Structural | 2016 | North Indian River Lagoon | TBD | TBD | TBD | BMPTrains | yes | 66.6644 | 221.1649
51677 | City of Titusville | North IRL | A | IR1-5 | 0.35 | 0.47 | 0.00265 | 9.7896 | 1.4381 | 0.025942 | 0.0038109 | 1210 | Fixed Single Family Units | TV-23 | St. Johns Basin | 750.3728 | City of Titusville | TBD | St. Johns 2nd Baffle Box TMDL Improvements | Future project. | BMP Treatment Train | Planned | TBD |  |  | A | 882 | TBD | TBD | TBD | TBD | N/A | Structural | 2016 | North Indian River Lagoon | TBD | TBD | TBD | BMPTrains | yes | 14.0156 | 10.724
51678 | City of Titusville | North IRL | A | IR1-5 | 0.35 | 0.47 | 0.2175 | 9.7896 | 1.4381 | 2.1292 | 0.31278 | 1210 | Fixed Single Family Units | TV-23 | St. Johns Basin | 750.3728 | City of Titusville | TBD | St. Johns 2nd Baffle Box TMDL Improvements | Future project. | BMP Treatment Train | Planned | TBD |  |  | A | 882 | TBD | TBD | TBD | TBD | N/A | Structural | 2016 | North Indian River Lagoon | TBD | TBD | TBD | BMPTrains | yes | 124.179 | 880.1805
51679 | City of Titusville | North IRL | A | IR1-5 | 0.35 | 0.47 | 0.0014119 | 8.3685 | 1.1791 | 0.011815 | 0.0016647 | 1210 | Fixed Single Family Units | TV-23 | St. Johns Basin | 750.3728 | City of Titusville | TBD | St. Johns 2nd Baffle Box TMDL Improvements | Future project. | BMP Treatment Train | Planned | TBD |  |  | A | 882 | TBD | TBD | TBD | TBD | N/A | Structural | 2016 | North Indian River Lagoon | TBD | TBD | TBD | BMPTrains | yes | 12.6331 | 5.7137
51680 | City of Titusville | North IRL | A | IR1-5 | 0.35 | 0.47 | 0.026482 | 8.3685 | 1.1791 | 0.22162 | 0.031224 | 1210 | Fixed Single Family Units | TV-23 | St. Johns Basin | 750.3728 | City of Titusville | TBD | St. Johns 2nd Baffle Box TMDL Improvements | Future project. | BMP Treatment Train | Planned | TBD |  |  | A | 882 | TBD | TBD | TBD | TBD | N/A | Structural | 2016 | North Indian River Lagoon | TBD | TBD | TBD | BMPTrains | yes | 47.2019 | 107.169
51681 | City of Titusville | North IRL | A | IR1-5 | 0.35 | 0.47 | 0.0026336 | 9.7911 | 1.4383 | 0.025786 | 0.003788 | 1200 | Residential, Medium Density-Two-five dwellingunits per acre | TV-23 | St. Johns Basin | 750.3728 | City of Titusville | TBD | St. Johns 2nd Baffle Box TMDL Improvements | Future project. | BMP Treatment Train | Planned | TBD |  |  | A | 882 | TBD | TBD | TBD | TBD | N/A | Structural | 2016 | North Indian River Lagoon | TBD | TBD | TBD | BMPTrains | yes | 15.8856 | 10.6579
51682 | City of Titusville | North IRL | A | IR1-5 | 0.35 | 0.47 | 0.17191 | 9.7911 | 1.4383 | 1.6832 | 0.24726 | 1210 | Fixed Single Family Units | TV-23 | St. Johns Basin | 750.3728 | City of Titusville | TBD | St. Johns 2nd Baffle Box TMDL Improvements | Future project. | BMP Treatment Train | Planned | TBD |  |  | A | 882 | TBD | TBD | TBD | TBD | N/A | Structural | 2016 | North Indian River Lagoon | TBD | TBD | TBD | BMPTrains | yes | 115.5539 | 695.6996
51683 | City of Titusville | North IRL | A | IR1-5 | 0.35 | 0.47 | 0.069517 | 9.7911 | 1.4383 | 0.68065 | 0.099987 | 1210 | Fixed Single Family Units | TV-23 | St. Johns Basin | 750.3728 | City of Titusville | TBD | St. Johns 2nd Baffle Box TMDL Improvements | Future project. | BMP Treatment Train | Planned | TBD |  |  | A | 882 | TBD | TBD | TBD | TBD | N/A | Structural | 2016 | North Indian River Lagoon | TBD | TBD | TBD | BMPTrains | yes | 87.2216 | 281.3246
51684 | City of Titusville | North IRL | A | IR1-5 | 0.35 | 0.47 | 0.11789 | 9.7911 | 1.4383 | 1.1543 | 0.16957 | 1210 | Fixed Single Family Units | TV-23 | St. Johns Basin | 750.3728 | City of Titusville | TBD | St. Johns 2nd Baffle Box TMDL Improvements | Future project. | BMP Treatment Train | Planned | TBD |  |  | A | 882 | TBD | TBD | TBD | TBD | N/A | Structural | 2016 | North Indian River Lagoon | TBD | TBD | TBD | BMPTrains | yes | 101.6185 | 477.0972
51685 | City of Titusville | North IRL | A | IR1-5 | 0.35 | 0.47 | 0.009644 | 9.7911 | 1.4383 | 0.094426 | 0.013871 | 1210 | Fixed Single Family Units | TV-23 | St. Johns Basin | 750.3728 | City of Titusville | TBD | St. Johns 2nd Baffle Box TMDL Improvements | Future project. | BMP Treatment Train | Planned | TBD |  |  | A | 882 | TBD | TBD | TBD | TBD | N/A | Structural | 2016 | North Indian River Lagoon | TBD | TBD | TBD | BMPTrains | yes | 30.165 | 39.0279
51686 | City of Titusville | North IRL | A | IR1-5 | 0.35 | 0.47 | 0.19672 | 9.7911 | 1.4383 | 1.9261 | 0.28295 | 1210 | Fixed Single Family Units | TV-23 | St. Johns Basin | 750.3728 | City of Titusville | TBD | St. Johns 2nd Baffle Box TMDL Improvements | Future project. | BMP Treatment Train | Planned | TBD |  |  | A | 882 | TBD | TBD | TBD | TBD | N/A | Structural | 2016 | North Indian River Lagoon | TBD | TBD | TBD | BMPTrains | yes | 117.1175 | 796.107
51687 | City of Titusville | North IRL | A | IR1-5 | 0.35 | 0.47 | 0.049442 | 9.7911 | 1.4383 | 0.4841 | 0.071113 | 1210 | Fixed Single Family Units | TV-23 | St. Johns Basin | 750.3728 | City of Titusville | TBD | St. Johns 2nd Baffle Box TMDL Improvements | Future project. | BMP Treatment Train | Planned | TBD |  |  | A | 882 | TBD | TBD | TBD | TBD | N/A | Structural | 2016 | North Indian River Lagoon | TBD | TBD | TBD | BMPTrains | yes | 62.6171 | 200.0859
51688 | City of Titusville | North IRL | A | IR1-5 | 0.35 | 0.47 | 0.10419 | 9.7843 | 1.4373 | 1.0195 | 0.14976 | 1200 | Residential, Medium Density-Two-five dwellingunits per acre | TV-23 | St. Johns Basin | 750.3728 | City of Titusville | TBD | St. Johns 2nd Baffle Box TMDL Improvements | Future project. | BMP Treatment Train | Planned | TBD |  |  | A | 882 | TBD | TBD | TBD | TBD | N/A | Structural | 2016 | North Indian River Lagoon | TBD | TBD | TBD | BMPTrains | yes | 100.6633 | 421.6514
51689 | City of Titusville | North IRL | A | IR1-5 | 0.35 | 0.47 | 0.011791 | 9.7843 | 1.4373 | 0.11536 | 0.016947 | 1210 | Fixed Single Family Units | TV-23 | St. Johns Basin | 750.3728 | City of Titusville | TBD | St. Johns 2nd Baffle Box TMDL Improvements | Future project. | BMP Treatment Train | Planned | TBD |  |  | A | 882 | TBD | TBD | TBD | TBD | N/A | Structural | 2016 | North Indian River Lagoon | TBD | TBD | TBD | BMPTrains | yes | 28.1961 | 47.7145
51690 | City of Titusville | North IRL | A | IR1-5 | 0.35 | 0.47 | 0.15868 | 9.7843 | 1.4373 | 1.5526 | 0.22808 | 1210 | Fixed Single Family Units | TV-23 | St. Johns Basin | 750.3728 | City of Titusville | TBD | St. Johns 2nd Baffle Box TMDL Improvements | Future project. | BMP Treatment Train | Planned | TBD |  |  | A | 882 | TBD | TBD | TBD | TBD | N/A | Structural | 2016 | North Indian River Lagoon | TBD | TBD | TBD | BMPTrains | yes | 108.2773 | 642.1559
51691 | City of Titusville | North IRL | A | IR1-5 | 0.35 | 0.47 | 0.15304 | 9.7843 | 1.4373 | 1.4974 | 0.21997 | 1210 | Fixed Single Family Units | TV-23 | St. Johns Basin | 750.3728 | City of Titusville | TBD | St. Johns 2nd Baffle Box TMDL Improvements | Future project. | BMP Treatment Train | Planned | TBD |  |  | A | 882 | TBD | TBD | TBD | TBD | N/A | Structural | 2016 | North Indian River Lagoon | TBD | TBD | TBD | BMPTrains | yes | 104.1963 | 619.3368
51692 | City of Titusville | North IRL | A | IR1-5 | 0.35 | 0.47 | 0.012456 | 9.7843 | 1.4373 | 0.12188 | 0.017904 | 1210 | Fixed Single Family Units | TV-23 | St. Johns Basin | 750.3728 | City of Titusville | TBD | St. Johns 2nd Baffle Box TMDL Improvements | Future project. | BMP Treatment Train | Planned | TBD |  |  | A | 882 | TBD | TBD | TBD | TBD | N/A | Structural | 2016 | North Indian River Lagoon | TBD | TBD | TBD | BMPTrains | yes | 37.5659 | 50.4087
51693 | City of Titusville | North IRL | A | IR1-5 | 0.35 | 0.47 | 0.043414 | 9.7843 | 1.4373 | 0.42478 | 0.0624 | 1210 | Fixed Single Family Units | TV-23 | St. Johns Basin | 750.3728 | City of Titusville | TBD | St. Johns 2nd Baffle Box TMDL Improvements | Future project. | BMP Treatment Train | Planned | TBD |  |  | A | 882 | TBD | TBD | TBD | TBD | N/A | Structural | 2016 | North Indian River Lagoon | TBD | TBD | TBD | BMPTrains | yes | 55.9973 | 175.6895
51694 | City of Titusville | North IRL | A | IR1-5 | 0.35 | 0.47 | 0.13419 | 9.7843 | 1.4373 | 1.313 | 0.19287 | 1210 | Fixed Single Family Units | TV-23 | St. Johns Basin | 750.3728 | City of Titusville | TBD | St. Johns 2nd Baffle Box TMDL Improvements | Future project. | BMP Treatment Train | Planned | TBD |  |  | A | 882 | TBD | TBD | TBD | TBD | N/A | Structural | 2016 | North Indian River Lagoon | TBD | TBD | TBD | BMPTrains | yes | 99.4091 | 543.0432
51695 | City of Titusville | North IRL | A | IR1-5 | 0.35 | 0.47 | 0.17088 | 9.8039 | 1.4402 | 1.6753 | 0.2461 | 1200 | Residential, Medium Density-Two-five dwellingunits per acre | TV-23 | St. Johns Basin | 750.3728 | City of Titusville | TBD | St. Johns 2nd Baffle Box TMDL Improvements | Future project. | BMP Treatment Train | Planned | TBD |  |  | A | 882 | TBD | TBD | TBD | TBD | N/A | Structural | 2016 | North Indian River Lagoon | TBD | TBD | TBD | BMPTrains | yes | 169.4441 | 691.5261
51696 | City of Titusville | North IRL | A | IR1-5 | 0.35 | 0.47 | 0.001261 | 9.8039 | 1.4402 | 0.012363 | 0.0018161 | 1210 | Fixed Single Family Units | TV-23 | St. Johns Basin | 750.3728 | City of Titusville | TBD | St. Johns 2nd Baffle Box TMDL Improvements | Future project. | BMP Treatment Train | Planned | TBD |  |  | A | 882 | TBD | TBD | TBD | TBD | N/A | Structural | 2016 | North Indian River Lagoon | TBD | TBD | TBD | BMPTrains | yes | 11.0387 | 5.1032
51697 | City of Titusville | North IRL | A | IR1-5 | 0.35 | 0.47 | 0.015746 | 9.8039 | 1.4402 | 0.15437 | 0.022677 | 1210 | Fixed Single Family Units | TV-23 | St. Johns Basin | 750.3728 | City of Titusville | TBD | St. Johns 2nd Baffle Box TMDL Improvements | Future project. | BMP Treatment Train | Planned | TBD |  |  | A | 882 | TBD | TBD | TBD | TBD | N/A | Structural | 2016 | North Indian River Lagoon | TBD | TBD | TBD | BMPTrains | yes | 35.2388 | 63.7224
51698 | City of Titusville | North IRL | A | IR1-5 | 0.35 | 0.47 | 0.10712 | 9.8039 | 1.4402 | 1.0502 | 0.15427 | 1210 | Fixed Single Family Units | TV-23 | St. Johns Basin | 750.3728 | City of Titusville | TBD | St. Johns 2nd Baffle Box TMDL Improvements | Future project. | BMP Treatment Train | Planned | TBD |  |  | A | 882 | TBD | TBD | TBD | TBD | N/A | Structural | 2016 | North Indian River Lagoon | TBD | TBD | TBD | BMPTrains | yes | 86.6918 | 433.4934
51699 | City of Titusville | North IRL | A | IR1-5 | 0.35 | 0.47 | 0.32276 | 9.8039 | 1.4402 | 3.1643 | 0.46483 | 1210 | Fixed Single Family Units | TV-23 | St. Johns Basin | 750.3728 | City of Titusville | TBD | St. Johns 2nd Baffle Box TMDL Improvements | Future project. | BMP Treatment Train | Planned | TBD |  |  | A | 882 | TBD | TBD | TBD | TBD | N/A | Structural | 2016 | North Indian River Lagoon | TBD | TBD | TBD | BMPTrains | yes | 145.3429 | 1306.1549
51700 | City of Titusville | North IRL | A | IR1-5 | 0.35 | 0.47 | 0.0029379 | 8.4962 | 1.158 | 0.024961 | 0.003402 | 1200 | Residential, Medium Density-Two-five dwellingunits per acre | TV-23 | St. Johns Basin | 750.3728 | City of Titusville | TBD | St. Johns 2nd Baffle Box TMDL Improvements | Future project. | BMP Treatment Train | Planned | TBD |  |  | A | 882 | TBD | TBD | TBD | TBD | N/A | Structural | 2016 | North Indian River Lagoon | TBD | TBD | TBD | BMPTrains | yes | 16.5985 | 11.8893
51701 | City of Titusville | North IRL | A | IR1-5 | 0.35 | 0.47 | 0.092865 | 8.4962 | 1.158 | 0.789 | 0.10753 | 1210 | Fixed Single Family Units | TV-23 | St. Johns Basin | 750.3728 | City of Titusville | TBD | St. Johns 2nd Baffle Box TMDL Improvements | Future project. | BMP Treatment Train | Planned | TBD |  |  | A | 882 | TBD | TBD | TBD | TBD | N/A | Structural | 2016 | North Indian River Lagoon | TBD | TBD | TBD | BMPTrains | yes | 91.5053 | 375.8114
51702 | City of Titusville | North IRL | A | IR1-5 | 0.35 | 0.47 | 1.5467e-06 | 8.4962 | 1.158 | 1.3141e-05 | 1.791e-06 | 1210 | Fixed Single Family Units | TV-23 | St. Johns Basin | 750.3728 | City of Titusville | TBD | St. Johns 2nd Baffle Box TMDL Improvements | Future project. | BMP Treatment Train | Planned | TBD |  |  | A | 882 | TBD | TBD | TBD | TBD | N/A | Structural | 2016 | North Indian River Lagoon | TBD | TBD | TBD | BMPTrains | yes | 0.38236 | 0.0062593
51703 | City of Titusville | North IRL | A | IR1-5 | 0.35 | 0.47 | 0.18075 | 8.4962 | 1.158 | 1.5357 | 0.2093 | 1720 | Religious | TV-23 | St. Johns Basin | 750.3728 | City of Titusville | TBD | St. Johns 2nd Baffle Box TMDL Improvements | Future project. | BMP Treatment Train | Planned | TBD |  |  | A | 882 | TBD | TBD | TBD | TBD | N/A | Structural | 2016 | North Indian River Lagoon | TBD | TBD | TBD | BMPTrains | yes | 146.9856 | 731.4585
51704 | City of Titusville | North IRL | A | IR1-5 | 0.35 | 0.47 | 0.17459 | 9.7907 | 1.4382 | 1.7094 | 0.2511 | 1200 | Residential, Medium Density-Two-five dwellingunits per acre | TV-23 | St. Johns Basin | 750.3728 | City of Titusville | TBD | St. Johns 2nd Baffle Box TMDL Improvements | Future project. | BMP Treatment Train | Planned | TBD |  |  | A | 882 | TBD | TBD | TBD | TBD | N/A | Structural | 2016 | North Indian River Lagoon | TBD | TBD | TBD | BMPTrains | yes | 128.3774 | 706.5408
51705 | City of Titusville | North IRL | A | IR1-5 | 0.35 | 0.47 | 0.0076832 | 9.7907 | 1.4382 | 0.075224 | 0.01105 | 1210 | Fixed Single Family Units | TV-23 | St. Johns Basin | 750.3728 | City of Titusville | TBD | St. Johns 2nd Baffle Box TMDL Improvements | Future project. | BMP Treatment Train | Planned | TBD |  |  | A | 882 | TBD | TBD | TBD | TBD | N/A | Structural | 2016 | North Indian River Lagoon | TBD | TBD | TBD | BMPTrains | yes | 23.4691 | 31.093
51706 | City of Titusville | North IRL | A | IR1-5 | 0.35 | 0.47 | 0.26516 | 9.7907 | 1.4382 | 2.5961 | 0.38136 | 1210 | Fixed Single Family Units | TV-23 | St. Johns Basin | 750.3728 | City of Titusville | TBD | St. Johns 2nd Baffle Box TMDL Improvements | Future project. | BMP Treatment Train | Planned | TBD |  |  | A | 882 | TBD | TBD | TBD | TBD | N/A | Structural | 2016 | North Indian River Lagoon | TBD | TBD | TBD | BMPTrains | yes | 136.6967 | 1073.0571
51707 | City of Titusville | North IRL | A | IR1-5 | 0.35 | 0.47 | 0.091285 | 9.7907 | 1.4382 | 0.89375 | 0.13129 | 1210 | Fixed Single Family Units | TV-23 | St. Johns Basin | 750.3728 | City of Titusville | TBD | St. Johns 2nd Baffle Box TMDL Improvements | Future project. | BMP Treatment Train | Planned | TBD |  |  | A | 882 | TBD | TBD | TBD | TBD | N/A | Structural | 2016 | North Indian River Lagoon | TBD | TBD | TBD | BMPTrains | yes | 78.3294 | 369.4193
51708 | City of Titusville | North IRL | A | IR1-5 | 0.35 | 0.47 | 0.079046 | 9.7907 | 1.4382 | 0.77392 | 0.11369 | 1210 | Fixed Single Family Units | TV-23 | St. Johns Basin | 750.3728 | City of Titusville | TBD | St. Johns 2nd Baffle Box TMDL Improvements | Future project. | BMP Treatment Train | Planned | TBD |  |  | A | 882 | TBD | TBD | TBD | TBD | N/A | Structural | 2016 | North Indian River Lagoon | TBD | TBD | TBD | BMPTrains | yes | 81.9994 | 319.8898
51709 | City of Titusville | North IRL | A | IR1-5 | 0.35 | 0.47 | 0.0086065 | 9.7898 | 1.4381 | 0.084256 | 0.012377 | 1210 | Fixed Single Family Units | TV-23 | St. Johns Basin | 750.3728 | City of Titusville | TBD | St. Johns 2nd Baffle Box TMDL Improvements | Future project. | BMP Treatment Train | Planned | TBD |  |  | A | 882 | TBD | TBD | TBD | TBD | N/A | Structural | 2016 | North Indian River Lagoon | TBD | TBD | TBD | BMPTrains | yes | 26.3293 | 34.8294
51710 | City of Titusville | North IRL | A | IR1-5 | 0.35 | 0.47 | 0.0058041 | 9.7898 | 1.4381 | 0.056821 | 0.0083469 | 1210 | Fixed Single Family Units | TV-23 | St. Johns Basin | 750.3728 | City of Titusville | TBD | St. Johns 2nd Baffle Box TMDL Improvements | Future project. | BMP Treatment Train | Planned | TBD |  |  | A | 882 | TBD | TBD | TBD | TBD | N/A | Structural | 2016 | North Indian River Lagoon | TBD | TBD | TBD | BMPTrains | yes | 22.9248 | 23.4882
51711 | FDOT District 5 | North IRL | A | IR1-5 | 0.35 | 0.47 | 0.076523 | 12.2268 | 1.6147 | 0.93563 | 0.12356 | 1400 | Commercial and Services | TV-23 | St. Johns Basin | 750.3728 | City of Titusville | TBD | St. Johns 2nd Baffle Box TMDL Improvements | Future project. | BMP Treatment Train | Planned | TBD |  |  | A | 882 | TBD | TBD | TBD | TBD | N/A | Structural | 2016 | North Indian River Lagoon | TBD | TBD | TBD | BMPTrains | yes | 79.9733 | 309.677
51712 | FDOT District 5 | North IRL | A | IR1-5 | 0.35 | 0.47 | 0.090733 | 12.2268 | 1.6147 | 1.1094 | 0.14651 | 1400 | Commercial and Services | TV-23 | St. Johns Basin | 750.3728 | City of Titusville | TBD | St. Johns 2nd Baffle Box TMDL Improvements | Future project. | BMP Treatment Train | Planned | TBD |  |  | A | 882 | TBD | TBD | TBD | TBD | N/A | Structural | 2016 | North Indian River Lagoon | TBD | TBD | TBD | BMPTrains | yes | 128.5017 | 367.1827
51713 | FDOT District 5 | North IRL | A | IR1-5 | 0.35 | 0.47 | 0.004093 | 12.2268 | 1.6147 | 0.050045 | 0.0066092 | 1430 | Professional Services | TV-23 | St. Johns Basin | 750.3728 | City of Titusville | TBD | St. Johns 2nd Baffle Box TMDL Improvements | Future project. | BMP Treatment Train | Planned | TBD |  |  | A | 882 | TBD | TBD | TBD | TBD | N/A | Structural | 2016 | North Indian River Lagoon | TBD | TBD | TBD | BMPTrains | yes | 67.6445 | 16.5639
51714 | FDOT District 5 | North IRL | A | IR1-5 | 0.35 | 0.47 | 0.0020805 | 12.2268 | 1.6147 | 0.025438 | 0.0033595 | 1430 | Professional Services | TV-23 | St. Johns Basin | 750.3728 | City of Titusville | TBD | St. Johns 2nd Baffle Box TMDL Improvements | Future project. | BMP Treatment Train | Planned | TBD |  |  | A | 882 | TBD | TBD | TBD | TBD | N/A | Structural | 2016 | North Indian River Lagoon | TBD | TBD | TBD | BMPTrains | yes | 34.5963 | 8.4195
51715 | FDOT District 5 | North IRL | A | IR1-5 | 0.35 | 0.47 | 2.4867e-06 | 9.4118 | 1.297 | 2.3404e-05 | 3.2252e-06 | 1400 | Commercial and Services | TV-23 | St. Johns Basin | 750.3728 | City of Titusville | TBD | St. Johns 2nd Baffle Box TMDL Improvements | Future project. | BMP Treatment Train | Planned | TBD |  |  | A | 882 | TBD | TBD | TBD | TBD | N/A | Structural | 2016 | North Indian River Lagoon | TBD | TBD | TBD | BMPTrains | yes | 2.8399 | 0.010063
51716 | FDOT District 5 | North IRL | A | IR1-5 | 0.35 | 0.47 | 0.00014433 | 9.4118 | 1.297 | 0.0013584 | 0.0001872 | 1720 | Religious | TV-23 | St. Johns Basin | 750.3728 | City of Titusville | TBD | St. Johns 2nd Baffle Box TMDL Improvements | Future project. | BMP Treatment Train | Planned | TBD |  |  | A | 882 | TBD | TBD | TBD | TBD | N/A | Structural | 2016 | North Indian River Lagoon | TBD | TBD | TBD | BMPTrains | yes | 3.5942 | 0.5841
51717 | FDOT District 5 | North IRL | A | IR1-5 | 0.35 | 0.47 | 0.0012883 | 9.4118 | 1.297 | 0.012125 | 0.0016709 | 1430 | Professional Services | TV-23 | St. Johns Basin | 750.3728 | City of Titusville | TBD | St. Johns 2nd Baffle Box TMDL Improvements | Future project. | BMP Treatment Train | Planned | TBD |  |  | A | 882 | TBD | TBD | TBD | TBD | N/A | Structural | 2016 | North Indian River Lagoon | TBD | TBD | TBD | BMPTrains | yes | 22.3519 | 5.2135
51718 | FDOT District 5 | North IRL | A | IR1-5 | 0.35 | 0.47 | 0.014802 | 9.3765 | 1.2956 | 0.13879 | 0.019178 | 1400 | Commercial and Services | TV-23 | St. Johns Basin | 750.3728 | City of Titusville | TBD | St. Johns 2nd Baffle Box TMDL Improvements | Future project. | BMP Treatment Train | Planned | TBD |  |  | A | 882 | TBD | TBD | TBD | TBD | N/A | Structural | 2016 | North Indian River Lagoon | TBD | TBD | TBD | BMPTrains | yes | 60.9349 | 59.9031
51719 | FDOT District 5 | North IRL | A | IR1-5 | 0.35 | 0.47 | 0.012414 | 9.3765 | 1.2956 | 0.1164 | 0.016084 | 1400 | Commercial and Services | TV-23 | St. Johns Basin | 750.3728 | City of Titusville | TBD | St. Johns 2nd Baffle Box TMDL Improvements | Future project. | BMP Treatment Train | Planned | TBD |  |  | A | 882 | TBD | TBD | TBD | TBD | N/A | Structural | 2016 | North Indian River Lagoon | TBD | TBD | TBD | BMPTrains | yes | 60.3626 | 50.2379
51720 | FDOT District 5 | North IRL | A | IR1-5 | 0.35 | 0.47 | 0.0025455 | 9.3765 | 1.2956 | 0.023868 | 0.003298 | 1410 | Retail Sales and Services | TV-23 | St. Johns Basin | 750.3728 | City of Titusville | TBD | St. Johns 2nd Baffle Box TMDL Improvements | Future project. | BMP Treatment Train | Planned | TBD |  |  | A | 882 | TBD | TBD | TBD | TBD | N/A | Structural | 2016 | North Indian River Lagoon | TBD | TBD | TBD | BMPTrains | yes | 42.3612 | 10.3012
51721 | FDOT District 5 | North IRL | A | IR1-5 | 0.35 | 0.47 | 0.14335 | 12.2268 | 1.6147 | 1.7527 | 0.23147 | 1400 | Commercial and Services | TV-23 | St. Johns Basin | 750.3728 | City of Titusville | TBD | St. Johns 2nd Baffle Box TMDL Improvements | Future project. | BMP Treatment Train | Planned | TBD |  |  | A | 882 | TBD | TBD | TBD | TBD | N/A | Structural | 2016 | North Indian River Lagoon | TBD | TBD | TBD | BMPTrains | yes | 120.4243 | 580.1134
51722 | FDOT District 5 | North IRL | A | IR1-5 | 0.35 | 0.47 | 0.017816 | 12.2268 | 1.6147 | 0.21784 | 0.028769 | 1400 | Commercial and Services | TV-23 | St. Johns Basin | 750.3728 | City of Titusville | TBD | St. Johns 2nd Baffle Box TMDL Improvements | Future project. | BMP Treatment Train | Planned | TBD |  |  | A | 882 | TBD | TBD | TBD | TBD | N/A | Structural | 2016 | North Indian River Lagoon | TBD | TBD | TBD | BMPTrains | yes | 50.7754 | 72.0998
51723 | FDOT District 5 | North IRL | A | IR1-5 | 0.35 | 0.47 | 0.0055772 | 11.3619 | 1.5348 | 0.063367 | 0.0085598 | 1400 | Commercial and Services | TV-23 | St. Johns Basin | 750.3728 | City of Titusville | TBD | St. Johns 2nd Baffle Box TMDL Improvements | Future project. | BMP Treatment Train | Planned | TBD |  |  | A | 882 | TBD | TBD | TBD | TBD | N/A | Structural | 2016 | North Indian River Lagoon | TBD | TBD | TBD | BMPTrains | yes | 26.9571 | 22.57
51724 | FDOT District 5 | North IRL | A | IR1-5 | 0.35 | 0.47 | 0.0010732 | 11.3619 | 1.5348 | 0.012193 | 0.0016471 | 1410 | Retail Sales and Services | TV-23 | St. Johns Basin | 750.3728 | City of Titusville | TBD | St. Johns 2nd Baffle Box TMDL Improvements | Future project. | BMP Treatment Train | Planned | TBD |  |  | A | 882 | TBD | TBD | TBD | TBD | N/A | Structural | 2016 | North Indian River Lagoon | TBD | TBD | TBD | BMPTrains | yes | 17.7035 | 4.343
51725 | FDOT District 5 | North IRL | A | IR1-5 | 0.35 | 0.47 | 0.1273 | 11.3646 | 1.5049 | 1.4467 | 0.19157 | 1400 | Commercial and Services | TV-23 | St. Johns Basin | 750.3728 | City of Titusville | TBD | St. Johns 2nd Baffle Box TMDL Improvements | Future project. | BMP Treatment Train | Planned | TBD |  |  | A | 882 | TBD | TBD | TBD | TBD | N/A | Structural | 2016 | North Indian River Lagoon | TBD | TBD | TBD | BMPTrains | yes | 138.7483 | 515.1548
51726 | FDOT District 5 | North IRL | A | IR1-5 | 0.35 | 0.47 | 0.0024434 | 11.3646 | 1.5049 | 0.027768 | 0.003677 | 1430 | Professional Services | TV-23 | St. Johns Basin | 750.3728 | City of Titusville | TBD | St. Johns 2nd Baffle Box TMDL Improvements | Future project. | BMP Treatment Train | Planned | TBD |  |  | A | 882 | TBD | TBD | TBD | TBD | N/A | Structural | 2016 | North Indian River Lagoon | TBD | TBD | TBD | BMPTrains | yes | 40.2106 | 9.888
51727 | FDOT District 5 | North IRL | A | IR1-5 | 0.35 | 0.47 | 1.7742e-06 | 11.3646 | 1.5049 | 2.0163e-05 | 2.67e-06 | 1420 | Wholesale Sales and Services <Excluding warehouses associated with industrial use> | TV-23 | St. Johns Basin | 750.3728 | City of Titusville | TBD | St. Johns 2nd Baffle Box TMDL Improvements | Future project. | BMP Treatment Train | Planned | TBD |  |  | A | 882 | TBD | TBD | TBD | TBD | N/A | Structural | 2016 | North Indian River Lagoon | TBD | TBD | TBD | BMPTrains | yes | 1.4783 | 0.00718
51728 | FDOT District 5 | North IRL | A | IR1-5 | 0.35 | 0.47 | 0.00056133 | 11.3646 | 1.5049 | 0.0063793 | 0.00084473 | 1720 | Religious | TV-23 | St. Johns Basin | 750.3728 | City of Titusville | TBD | St. Johns 2nd Baffle Box TMDL Improvements | Future project. | BMP Treatment Train | Planned | TBD |  |  | A | 882 | TBD | TBD | TBD | TBD | N/A | Structural | 2016 | North Indian River Lagoon | TBD | TBD | TBD | BMPTrains | yes | 18.8588 | 2.2716
51729 | FDOT District 5 | North IRL | A | IR1-5 | 0.35 | 0.47 | 0.0023933 | 9.7169 | 1.48 | 0.023256 | 0.0035421 | 1400 | Commercial and Services | TV-23 | St. Johns Basin | 750.3728 | City of Titusville | TBD | St. Johns 2nd Baffle Box TMDL Improvements | Future project. | BMP Treatment Train | Planned | TBD |  |  | A | 882 | TBD | TBD | TBD | TBD | N/A | Structural | 2016 | North Indian River Lagoon | TBD | TBD | TBD | BMPTrains | yes | 85.3383 | 9.6853
51730 | FDOT District 5 | North IRL | A | IR1-5 | 0.35 | 0.47 | 0.0055448 | 9.7169 | 1.48 | 0.053878 | 0.0082063 | 1430 | Professional Services | TV-23 | St. Johns Basin | 750.3728 | City of Titusville | TBD | St. Johns 2nd Baffle Box TMDL Improvements | Future project. | BMP Treatment Train | Planned | TBD |  |  | A | 882 | TBD | TBD | TBD | TBD | N/A | Structural | 2016 | North Indian River Lagoon | TBD | TBD | TBD | BMPTrains | yes | 86.8543 | 22.439
51731 | FDOT District 5 | North IRL | A | IR1-5 | 0.35 | 0.47 | 0.14943 | 11.8929 | 1.5745 | 1.7771 | 0.23527 | 1400 | Commercial and Services | TV-23 | St. Johns Basin | 750.3728 | City of Titusville | TBD | St. Johns 2nd Baffle Box TMDL Improvements | Future project. | BMP Treatment Train | Planned | TBD |  |  | A | 882 | TBD | TBD | TBD | TBD | N/A | Structural | 2016 | North Indian River Lagoon | TBD | TBD | TBD | BMPTrains | yes | 145.8314 | 604.7202
51732 | FDOT District 5 | North IRL | A | IR1-5 | 0.35 | 0.47 | 3.4467e-05 | 11.8929 | 1.5745 | 0.00040992 | 5.4268e-05 | 1720 | Religious | TV-23 | St. Johns Basin | 750.3728 | City of Titusville | TBD | St. Johns 2nd Baffle Box TMDL Improvements | Future project. | BMP Treatment Train | Planned | TBD |  |  | A | 882 | TBD | TBD | TBD | TBD | N/A | Structural | 2016 | North Indian River Lagoon | TBD | TBD | TBD | BMPTrains | yes | 2.9373 | 0.13948
51733 | FDOT District 5 | North IRL | A | IR1-5 | 0.35 | 0.47 | 0.00010728 | 11.8929 | 1.5745 | 0.0012759 | 0.00016891 | 1430 | Professional Services | TV-23 | St. Johns Basin | 750.3728 | City of Titusville | TBD | St. Johns 2nd Baffle Box TMDL Improvements | Future project. | BMP Treatment Train | Planned | TBD |  |  | A | 882 | TBD | TBD | TBD | TBD | N/A | Structural | 2016 | North Indian River Lagoon | TBD | TBD | TBD | BMPTrains | yes | 18.6533 | 0.43415
51734 | FDOT District 5 | North IRL | A | IR1-5 | 0.35 | 0.47 | 0.016974 | 12.2268 | 1.6147 | 0.20753 | 0.027408 | 1400 | Commercial and Services | TV-23 | St. Johns Basin | 750.3728 | City of Titusville | TBD | St. Johns 2nd Baffle Box TMDL Improvements | Future project. | BMP Treatment Train | Planned | TBD |  |  | A | 882 | TBD | TBD | TBD | TBD | N/A | Structural | 2016 | North Indian River Lagoon | TBD | TBD | TBD | BMPTrains | yes | 49.8737 | 68.6903
51735 | FDOT District 5 | North IRL | A | IR1-5 | 0.35 | 0.47 | 0.14599 | 12.2268 | 1.6147 | 1.785 | 0.23573 | 1400 | Commercial and Services | TV-23 | St. Johns Basin | 750.3728 | City of Titusville | TBD | St. Johns 2nd Baffle Box TMDL Improvements | Future project. | BMP Treatment Train | Planned | TBD |  |  | A | 882 | TBD | TBD | TBD | TBD | N/A | Structural | 2016 | North Indian River Lagoon | TBD | TBD | TBD | BMPTrains | yes | 120.8272 | 590.7877
51736 | FDOT District 5 | North IRL | A | IR1-5 | 0.35 | 0.47 | 0.1806 | 12.2257 | 1.6147 | 2.208 | 0.29161 | 1400 | Commercial and Services | TV-23 | St. Johns Basin | 750.3728 | City of Titusville | TBD | St. Johns 2nd Baffle Box TMDL Improvements | Future project. | BMP Treatment Train | Planned | TBD |  |  | A | 882 | TBD | TBD | TBD | TBD | N/A | Structural | 2016 | North Indian River Lagoon | TBD | TBD | TBD | BMPTrains | yes | 131.0599 | 730.8802
51737 | FDOT District 5 | North IRL | A | IR1-5 | 0.35 | 0.47 | 0.00094375 | 12.2257 | 1.6147 | 0.011538 | 0.0015238 | 1430 | Professional Services | TV-23 | St. Johns Basin | 750.3728 | City of Titusville | TBD | St. Johns 2nd Baffle Box TMDL Improvements | Future project. | BMP Treatment Train | Planned | TBD |  |  | A | 882 | TBD | TBD | TBD | TBD | N/A | Structural | 2016 | North Indian River Lagoon | TBD | TBD | TBD | BMPTrains | yes | 32.2899 | 3.8192
51738 | FDOT District 5 | North IRL | A | IR1-5 | 0.35 | 0.47 | 0.0036318 | 12.2275 | 1.6148 | 0.044407 | 0.0058646 | 1400 | Commercial and Services | TV-23 | St. Johns Basin | 750.3728 | City of Titusville | TBD | St. Johns 2nd Baffle Box TMDL Improvements | Future project. | BMP Treatment Train | Planned | TBD |  |  | A | 882 | TBD | TBD | TBD | TBD | N/A | Structural | 2016 | North Indian River Lagoon | TBD | TBD | TBD | BMPTrains | yes | 20.4142 | 14.6972
51739 | FDOT District 5 | North IRL | A | IR1-5 | 0.35 | 0.47 | 0.00024423 | 12.2275 | 1.6148 | 0.0029863 | 0.00039438 | 1430 | Professional Services | TV-23 | St. Johns Basin | 750.3728 | City of Titusville | TBD | St. Johns 2nd Baffle Box TMDL Improvements | Future project. | BMP Treatment Train | Planned | TBD |  |  | A | 882 | TBD | TBD | TBD | TBD | N/A | Structural | 2016 | North Indian River Lagoon | TBD | TBD | TBD | BMPTrains | yes | 4.5739 | 0.98836
51740 | FDOT District 5 | North IRL | A | IR1-5 | 0.35 | 0.47 | 0.024733 | 11.1901 | 1.5159 | 0.27676 | 0.037492 | 1400 | Commercial and Services | TV-23 | St. Johns Basin | 750.3728 | City of Titusville | TBD | St. Johns 2nd Baffle Box TMDL Improvements | Future project. | BMP Treatment Train | Planned | TBD |  |  | A | 882 | TBD | TBD | TBD | TBD | N/A | Structural | 2016 | North Indian River Lagoon | TBD | TBD | TBD | BMPTrains | yes | 104.8077 | 100.0903
51741 | FDOT District 5 | North IRL | A | IR1-5 | 0.35 | 0.47 | 0.0025914 | 11.1901 | 1.5159 | 0.028998 | 0.0039282 | 1410 | Retail Sales and Services | TV-23 | St. Johns Basin | 750.3728 | City of Titusville | TBD | St. Johns 2nd Baffle Box TMDL Improvements | Future project. | BMP Treatment Train | Planned | TBD |  |  | A | 882 | TBD | TBD | TBD | TBD | N/A | Structural | 2016 | North Indian River Lagoon | TBD | TBD | TBD | BMPTrains | yes | 40.7859 | 10.4869
51742 | FDOT District 5 | North IRL | A | IR1-5 | 0.35 | 0.47 | 0.0024944 | 11.1901 | 1.5159 | 0.027912 | 0.0037812 | 1410 | Retail Sales and Services | TV-23 | St. Johns Basin | 750.3728 | City of Titusville | TBD | St. Johns 2nd Baffle Box TMDL Improvements | Future project. | BMP Treatment Train | Planned | TBD |  |  | A | 882 | TBD | TBD | TBD | TBD | N/A | Structural | 2016 | North Indian River Lagoon | TBD | TBD | TBD | BMPTrains | yes | 39.2932 | 10.0944
51743 | FDOT District 5 | North IRL | A | IR1-5 | 0.35 | 0.47 | 0.20643 | 12.2309 | 1.6153 | 2.5248 | 0.33345 | 1400 | Commercial and Services | TV-23 | St. Johns Basin | 750.3728 | City of Titusville | TBD | St. Johns 2nd Baffle Box TMDL Improvements | Future project. | BMP Treatment Train | Planned | TBD |  |  | A | 882 | TBD | TBD | TBD | TBD | N/A | Structural | 2016 | North Indian River Lagoon | TBD | TBD | TBD | BMPTrains | yes | 134.5217 | 835.3808
51744 | FDOT District 5 | North IRL | A | IR1-5 | 0.35 | 0.47 | 0.00087445 | 12.2309 | 1.6153 | 0.010695 | 0.0014125 | 1430 | Professional Services | TV-23 | St. Johns Basin | 750.3728 | City of Titusville | TBD | St. Johns 2nd Baffle Box TMDL Improvements | Future project. | BMP Treatment Train | Planned | TBD |  |  | A | 882 | TBD | TBD | TBD | TBD | N/A | Structural | 2016 | North Indian River Lagoon | TBD | TBD | TBD | BMPTrains | yes | 16.4746 | 3.5388
51745 | FDOT District 5 | North IRL | A | IR1-5 | 0.35 | 0.47 | 1.7028e-05 | 12.2309 | 1.6153 | 0.00020827 | 2.7507e-05 | 1410 | Retail Sales and Services | TV-23 | St. Johns Basin | 750.3728 | City of Titusville | TBD | St. Johns 2nd Baffle Box TMDL Improvements | Future project. | BMP Treatment Train | Planned | TBD |  |  | A | 882 | TBD | TBD | TBD | TBD | N/A | Structural | 2016 | North Indian River Lagoon | TBD | TBD | TBD | BMPTrains | yes | 1.1668 | 0.068912
51746 | FDOT District 5 | North IRL | A | IR1-5 | 0.35 | 0.47 | 0.010409 | 11.3948 | 1.5144 | 0.11861 | 0.015764 | 1400 | Commercial and Services | TV-23 | St. Johns Basin | 750.3728 | City of Titusville | TBD | St. Johns 2nd Baffle Box TMDL Improvements | Future project. | BMP Treatment Train | Planned | TBD |  |  | A | 882 | TBD | TBD | TBD | TBD | N/A | Structural | 2016 | North Indian River Lagoon | TBD | TBD | TBD | BMPTrains | yes | 29.6991 | 42.1236
51747 | FDOT District 5 | North IRL | A | IR1-5 | 0.35 | 0.47 | 0.00051067 | 8.3912 | 1.1643 | 0.0042852 | 0.00059455 | 1700 | Institutional (Educational,religious,health and military facilities) | TV-23 | St. Johns Basin | 750.3728 | City of Titusville | TBD | St. Johns 2nd Baffle Box TMDL Improvements | Future project. | BMP Treatment Train | Planned | TBD |  |  | A | 882 | TBD | TBD | TBD | TBD | N/A | Structural | 2016 | North Indian River Lagoon | TBD | TBD | TBD | BMPTrains | yes | 6.5256 | 2.0666
51748 | FDOT District 5 | North IRL | A | IR1-5 | 0.35 | 0.47 | 5.1083e-06 | 8.3912 | 1.1643 | 4.2864e-05 | 5.9473e-06 | 1750 | Governmental | TV-23 | St. Johns Basin | 750.3728 | City of Titusville | TBD | St. Johns 2nd Baffle Box TMDL Improvements | Future project. | BMP Treatment Train | Planned | TBD |  |  | A | 882 | TBD | TBD | TBD | TBD | N/A | Structural | 2016 | North Indian River Lagoon | TBD | TBD | TBD | BMPTrains | yes | 2.1487 | 0.020672
51749 | FDOT District 5 | North IRL | A | IR1-5 | 0.35 | 0.47 | 0.017191 | 11.3518 | 1.6271 | 0.19514 | 0.027971 | 1400 | Commercial and Services | TV-23 | St. Johns Basin | 750.3728 | City of Titusville | TBD | St. Johns 2nd Baffle Box TMDL Improvements | Future project. | BMP Treatment Train | Planned | TBD |  |  | A | 882 | TBD | TBD | TBD | TBD | N/A | Structural | 2016 | North Indian River Lagoon | TBD | TBD | TBD | BMPTrains | yes | 72.9408 | 69.5675
51750 | FDOT District 5 | North IRL | A | IR1-5 | 0.35 | 0.47 | 0.001129 | 11.3518 | 1.6271 | 0.012816 | 0.0018369 | 1430 | Professional Services | TV-23 | St. Johns Basin | 750.3728 | City of Titusville | TBD | St. Johns 2nd Baffle Box TMDL Improvements | Future project. | BMP Treatment Train | Planned | TBD |  |  | A | 882 | TBD | TBD | TBD | TBD | N/A | Structural | 2016 | North Indian River Lagoon | TBD | TBD | TBD | BMPTrains | yes | 37.2435 | 4.5687
51751 | FDOT District 5 | North IRL | A | IR1-5 | 0.35 | 0.47 | 0.0026474 | 11.3518 | 1.6271 | 0.030053 | 0.0043077 | 1410 | Retail Sales and Services | TV-23 | St. Johns Basin | 750.3728 | City of Titusville | TBD | St. Johns 2nd Baffle Box TMDL Improvements | Future project. | BMP Treatment Train | Planned | TBD |  |  | A | 882 | TBD | TBD | TBD | TBD | N/A | Structural | 2016 | North Indian River Lagoon | TBD | TBD | TBD | BMPTrains | yes | 41.6433 | 10.7138
51752 | FDOT District 5 | North IRL | A | IR1-5 | 0.35 | 0.47 | 0.01105 | 11.7228 | 1.5555 | 0.12954 | 0.017188 | 1400 | Commercial and Services | TV-23 | St. Johns Basin | 750.3728 | City of Titusville | TBD | St. Johns 2nd Baffle Box TMDL Improvements | Future project. | BMP Treatment Train | Planned | TBD |  |  | A | 882 | TBD | TBD | TBD | TBD | N/A | Structural | 2016 | North Indian River Lagoon | TBD | TBD | TBD | BMPTrains | yes | 30.8297 | 44.7175
51753 | FDOT District 5 | North IRL | A | IR1-5 | 0.35 | 0.47 | 0.010737 | 11.7228 | 1.5555 | 0.12586 | 0.0167 | 1700 | Institutional (Educational,religious,health and military facilities) | TV-23 | St. Johns Basin | 750.3728 | City of Titusville | TBD | St. Johns 2nd Baffle Box TMDL Improvements | Future project. | BMP Treatment Train | Planned | TBD |  |  | A | 882 | TBD | TBD | TBD | TBD | N/A | Structural | 2016 | North Indian River Lagoon | TBD | TBD | TBD | BMPTrains | yes | 28.5066 | 43.4493
51754 | FDOT District 5 | North IRL | A | IR1-5 | 0.35 | 0.47 | 1.8885e-05 | 11.7228 | 1.5555 | 0.00022138 | 2.9375e-05 | 1750 | Governmental | TV-23 | St. Johns Basin | 750.3728 | City of Titusville | TBD | St. Johns 2nd Baffle Box TMDL Improvements | Future project. | BMP Treatment Train | Planned | TBD |  |  | A | 882 | TBD | TBD | TBD | TBD | N/A | Structural | 2016 | North Indian River Lagoon | TBD | TBD | TBD | BMPTrains | yes | 7.8343 | 0.076424
51755 | City of Titusville | North IRL | A | IR1-5 | 0.35 | 0.47 | 0.24566 | 9.8844 | 1.4518 | 2.4282 | 0.35665 | 1200 | Residential, Medium Density-Two-five dwellingunits per acre | TV-24 | Marina Basin | 271.1736 | City of Titusville | Brevard County | Marina Basin TMDL Improvements - Osprey Pond MAPS | Future project. | Floating Islands/ Managed Aquatic Plant Systems (MAPS) | Planned | TBD |  |  | A | 271 | $60,000 | $30,000 | County | County - $60,000 | N/A | Structural | 2016 | North Indian River Lagoon | 28.62277 | -80.81472 | TBD | 10% TA | yes | 194.4303 | 994.1446
51756 | City of Titusville | North IRL | A | IR1-5 | 0.35 | 0.47 | 0.023525 | 9.8844 | 1.4518 | 0.23253 | 0.034155 | 1210 | Fixed Single Family Units | TV-24 | Marina Basin | 271.1736 | City of Titusville | Brevard County | Marina Basin TMDL Improvements - Osprey Pond MAPS | Future project. | Floating Islands/ Managed Aquatic Plant Systems (MAPS) | Planned | TBD |  |  | A | 271 | $60,000 | $30,000 | County | County - $60,000 | N/A | Structural | 2016 | North Indian River Lagoon | 28.62277 | -80.81472 | TBD | 10% TA | yes | 39.6089 | 95.2042
51757 | City of Titusville | North IRL | A | IR1-5 | 0.35 | 0.47 | 0.10756 | 9.8844 | 1.4518 | 1.0631 | 0.15615 | 1210 | Fixed Single Family Units | TV-24 | Marina Basin | 271.1736 | City of Titusville | Brevard County | Marina Basin TMDL Improvements - Osprey Pond MAPS | Future project. | Floating Islands/ Managed Aquatic Plant Systems (MAPS) | Planned | TBD |  |  | A | 271 | $60,000 | $30,000 | County | County - $60,000 | N/A | Structural | 2016 | North Indian River Lagoon | 28.62277 | -80.81472 | TBD | 10% TA | yes | 85.9498 | 435.2633
51758 | City of Titusville | North IRL | A | IR1-5 | 0.35 | 0.47 | 0.17146 | 9.8844 | 1.4518 | 1.6948 | 0.24894 | 1210 | Fixed Single Family Units | TV-24 | Marina Basin | 271.1736 | City of Titusville | Brevard County | Marina Basin TMDL Improvements - Osprey Pond MAPS | Future project. | Floating Islands/ Managed Aquatic Plant Systems (MAPS) | Planned | TBD |  |  | A | 271 | $60,000 | $30,000 | County | County - $60,000 | N/A | Structural | 2016 | North Indian River Lagoon | 28.62277 | -80.81472 | TBD | 10% TA | yes | 103.7072 | 693.8926
51759 | City of Titusville | North IRL | A | IR1-5 | 0.35 | 0.47 | 0.069559 | 9.8844 | 1.4518 | 0.68755 | 0.10099 | 1210 | Fixed Single Family Units | TV-24 | Marina Basin | 271.1736 | City of Titusville | Brevard County | Marina Basin TMDL Improvements - Osprey Pond MAPS | Future project. | Floating Islands/ Managed Aquatic Plant Systems (MAPS) | Planned | TBD |  |  | A | 271 | $60,000 | $30,000 | County | County - $60,000 | N/A | Structural | 2016 | North Indian River Lagoon | 28.62277 | -80.81472 | TBD | 10% TA | yes | 81.4067 | 281.4953
51760 | City of Titusville | North IRL | A | IR1-5 | 0.35 | 0.47 | 0.24415 | 10.0539 | 1.7412 | 2.4547 | 0.42512 | 1100 | Residential, Low Density-Less than two dwelling units/acre | TV-24 | Marina Basin | 271.1736 | City of Titusville | Brevard County | Marina Basin TMDL Improvements - Osprey Pond MAPS | Future project. | Floating Islands/ Managed Aquatic Plant Systems (MAPS) | Planned | TBD |  |  | A | 271 | $60,000 | $30,000 | County | County - $60,000 | N/A | Structural | 2016 | North Indian River Lagoon | 28.62277 | -80.81472 | TBD | 10% TA | yes | 159.8551 | 988.0414
51761 | City of Titusville | North IRL | A | IR1-5 | 0.35 | 0.47 | 0.019309 | 10.0539 | 1.7412 | 0.19413 | 0.033621 | 1210 | Fixed Single Family Units | TV-24 | Marina Basin | 271.1736 | City of Titusville | Brevard County | Marina Basin TMDL Improvements - Osprey Pond MAPS | Future project. | Floating Islands/ Managed Aquatic Plant Systems (MAPS) | Planned | TBD |  |  | A | 271 | $60,000 | $30,000 | County | County - $60,000 | N/A | Structural | 2016 | North Indian River Lagoon | 28.62277 | -80.81472 | TBD | 10% TA | yes | 39.5929 | 78.1405
51762 | City of Titusville | North IRL | A | IR1-5 | 0.35 | 0.47 | 0.35401 | 10.0539 | 1.7412 | 3.5592 | 0.6164 | 1300 | Residential, High Density | TV-24 | Marina Basin | 271.1736 | City of Titusville | Brevard County | Marina Basin TMDL Improvements - Osprey Pond MAPS | Future project. | Floating Islands/ Managed Aquatic Plant Systems (MAPS) | Planned | TBD |  |  | A | 271 | $60,000 | $30,000 | County | County - $60,000 | N/A | Structural | 2016 | North Indian River Lagoon | 28.62277 | -80.81472 | TBD | 10% TA | yes | 156.9825 | 1432.6165
51763 | City of Titusville | North IRL | A | IR1-5 | 0.35 | 0.47 | 0.0046964 | 11.28 | 1.5053 | 0.052975 | 0.0070693 | 1400 | Commercial and Services | TV-24 | Marina Basin | 271.1736 | City of Titusville | Brevard County | Marina Basin TMDL Improvements - Osprey Pond MAPS | Future project. | Floating Islands/ Managed Aquatic Plant Systems (MAPS) | Planned | TBD |  |  | A | 271 | $60,000 | $30,000 | County | County - $60,000 | N/A | Structural | 2016 | North Indian River Lagoon | 28.62277 | -80.81472 | TBD | 10% TA | yes | 21.101 | 19.0055
51764 | City of Titusville | North IRL | A | IR1-5 | 0.35 | 0.47 | 0.28805 | 8.9876 | 1.2844 | 2.5889 | 0.36997 | 1100 | Residential, Low Density-Less than two dwelling units/acre | TV-24 | Marina Basin | 271.1736 | City of Titusville | Brevard County | Marina Basin TMDL Improvements - Osprey Pond MAPS | Future project. | Floating Islands/ Managed Aquatic Plant Systems (MAPS) | Planned | TBD |  |  | A | 271 | $60,000 | $30,000 | County | County - $60,000 | N/A | Structural | 2016 | North Indian River Lagoon | 28.62277 | -80.81472 | TBD | 10% TA | yes | 186.8747 | 1165.7023
51765 | City of Titusville | North IRL | A | IR1-5 | 0.35 | 0.47 | 0.014216 | 8.9876 | 1.2844 | 0.12777 | 0.018258 | 1200 | Residential, Medium Density-Two-five dwellingunits per acre | TV-24 | Marina Basin | 271.1736 | City of Titusville | Brevard County | Marina Basin TMDL Improvements - Osprey Pond MAPS | Future project. | Floating Islands/ Managed Aquatic Plant Systems (MAPS) | Planned | TBD |  |  | A | 271 | $60,000 | $30,000 | County | County - $60,000 | N/A | Structural | 2016 | North Indian River Lagoon | 28.62277 | -80.81472 | TBD | 10% TA | yes | 127.8535 | 57.5287
51766 | City of Titusville | North IRL | A | IR1-5 | 0.35 | 0.47 | 0.029414 | 8.9876 | 1.2844 | 0.26436 | 0.037779 | 1210 | Fixed Single Family Units | TV-24 | Marina Basin | 271.1736 | City of Titusville | Brevard County | Marina Basin TMDL Improvements - Osprey Pond MAPS | Future project. | Floating Islands/ Managed Aquatic Plant Systems (MAPS) | Planned | TBD |  |  | A | 271 | $60,000 | $30,000 | County | County - $60,000 | N/A | Structural | 2016 | North Indian River Lagoon | 28.62277 | -80.81472 | TBD | 10% TA | yes | 51.0599 | 119.0353
51767 | City of Titusville | North IRL | A | IR1-5 | 0.35 | 0.47 | 0.14317 | 8.9876 | 1.2844 | 1.2868 | 0.18389 | 1210 | Fixed Single Family Units | TV-24 | Marina Basin | 271.1736 | City of Titusville | Brevard County | Marina Basin TMDL Improvements - Osprey Pond MAPS | Future project. | Floating Islands/ Managed Aquatic Plant Systems (MAPS) | Planned | TBD |  |  | A | 271 | $60,000 | $30,000 | County | County - $60,000 | N/A | Structural | 2016 | North Indian River Lagoon | 28.62277 | -80.81472 | TBD | 10% TA | yes | 107.3397 | 579.4086
51768 | City of Titusville | North IRL | A | IR1-5 | 0.35 | 0.47 | 0.14002 | 8.9876 | 1.2844 | 1.2584 | 0.17983 | 1210 | Fixed Single Family Units | TV-24 | Marina Basin | 271.1736 | City of Titusville | Brevard County | Marina Basin TMDL Improvements - Osprey Pond MAPS | Future project. | Floating Islands/ Managed Aquatic Plant Systems (MAPS) | Planned | TBD |  |  | A | 271 | $60,000 | $30,000 | County | County - $60,000 | N/A | Structural | 2016 | North Indian River Lagoon | 28.62277 | -80.81472 | TBD | 10% TA | yes | 106.3859 | 566.6303
51769 | City of Titusville | North IRL | A | IR1-5 | 0.35 | 0.47 | 0.0028899 | 8.9876 | 1.2844 | 0.025973 | 0.0037117 | 1300 | Residential, High Density | TV-24 | Marina Basin | 271.1736 | City of Titusville | Brevard County | Marina Basin TMDL Improvements - Osprey Pond MAPS | Future project. | Floating Islands/ Managed Aquatic Plant Systems (MAPS) | Planned | TBD |  |  | A | 271 | $60,000 | $30,000 | County | County - $60,000 | N/A | Structural | 2016 | North Indian River Lagoon | 28.62277 | -80.81472 | TBD | 10% TA | yes | 42.454 | 11.6949
51770 | City of Titusville | North IRL | A | IR1-5 | 0.35 | 0.47 | 0.016257 | 12.3366 | 1.6293 | 0.20056 | 0.026488 | 1410 | Retail Sales and Services | TV-24 | Marina Basin | 271.1736 | City of Titusville | Brevard County | Marina Basin TMDL Improvements - Osprey Pond MAPS | Future project. | Floating Islands/ Managed Aquatic Plant Systems (MAPS) | Planned | TBD |  |  | A | 271 | $60,000 | $30,000 | County | County - $60,000 | N/A | Structural | 2016 | North Indian River Lagoon | 28.62277 | -80.81472 | TBD | 10% TA | yes | 46.8513 | 65.7909
51771 | City of Titusville | North IRL | A | IR1-5 | 0.35 | 0.47 | 0.0020882 | 12.3366 | 1.6293 | 0.025761 | 0.0034023 | 1430 | Professional Services | TV-24 | Marina Basin | 271.1736 | City of Titusville | Brevard County | Marina Basin TMDL Improvements - Osprey Pond MAPS | Future project. | Floating Islands/ Managed Aquatic Plant Systems (MAPS) | Planned | TBD |  |  | A | 271 | $60,000 | $30,000 | County | County - $60,000 | N/A | Structural | 2016 | North Indian River Lagoon | 28.62277 | -80.81472 | TBD | 10% TA | yes | 20.3746 | 8.4507
51772 | City of Titusville | North IRL | A | IR1-5 | 0.35 | 0.47 | 0.19891 | 9.8958 | 1.4535 | 1.9684 | 0.28911 | 1200 | Residential, Medium Density-Two-five dwellingunits per acre | TV-24 | Marina Basin | 271.1736 | City of Titusville | Brevard County | Marina Basin TMDL Improvements - Osprey Pond MAPS | Future project. | Floating Islands/ Managed Aquatic Plant Systems (MAPS) | Planned | TBD |  |  | A | 271 | $60,000 | $30,000 | County | County - $60,000 | N/A | Structural | 2016 | North Indian River Lagoon | 28.62277 | -80.81472 | TBD | 10% TA | yes | 141.8411 | 804.9696
51773 | City of Titusville | North IRL | A | IR1-5 | 0.35 | 0.47 | 0.00044182 | 9.8958 | 1.4535 | 0.0043721 | 0.00064217 | 1210 | Fixed Single Family Units | TV-24 | Marina Basin | 271.1736 | City of Titusville | Brevard County | Marina Basin TMDL Improvements - Osprey Pond MAPS | Future project. | Floating Islands/ Managed Aquatic Plant Systems (MAPS) | Planned | TBD |  |  | A | 271 | $60,000 | $30,000 | County | County - $60,000 | N/A | Structural | 2016 | North Indian River Lagoon | 28.62277 | -80.81472 | TBD | 10% TA | yes | 7.0889 | 1.788
51774 | City of Titusville | North IRL | A | IR1-5 | 0.35 | 0.47 | 0.025357 | 9.8958 | 1.4535 | 0.25093 | 0.036855 | 1210 | Fixed Single Family Units | TV-24 | Marina Basin | 271.1736 | City of Titusville | Brevard County | Marina Basin TMDL Improvements - Osprey Pond MAPS | Future project. | Floating Islands/ Managed Aquatic Plant Systems (MAPS) | Planned | TBD |  |  | A | 271 | $60,000 | $30,000 | County | County - $60,000 | N/A | Structural | 2016 | North Indian River Lagoon | 28.62277 | -80.81472 | TBD | 10% TA | yes | 43.0644 | 102.6151
51775 | City of Titusville | North IRL | A | IR1-5 | 0.35 | 0.47 | 0.14404 | 9.8958 | 1.4535 | 1.4254 | 0.20935 | 1210 | Fixed Single Family Units | TV-24 | Marina Basin | 271.1736 | City of Titusville | Brevard County | Marina Basin TMDL Improvements - Osprey Pond MAPS | Future project. | Floating Islands/ Managed Aquatic Plant Systems (MAPS) | Planned | TBD |  |  | A | 271 | $60,000 | $30,000 | County | County - $60,000 | N/A | Structural | 2016 | North Indian River Lagoon | 28.62277 | -80.81472 | TBD | 10% TA | yes | 97.7072 | 582.9007
51776 | City of Titusville | North IRL | A | IR1-5 | 0.35 | 0.47 | 0.17576 | 9.8958 | 1.4535 | 1.7393 | 0.25546 | 1210 | Fixed Single Family Units | TV-24 | Marina Basin | 271.1736 | City of Titusville | Brevard County | Marina Basin TMDL Improvements - Osprey Pond MAPS | Future project. | Floating Islands/ Managed Aquatic Plant Systems (MAPS) | Planned | TBD |  |  | A | 271 | $60,000 | $30,000 | County | County - $60,000 | N/A | Structural | 2016 | North Indian River Lagoon | 28.62277 | -80.81472 | TBD | 10% TA | yes | 116.147 | 711.2808
51777 | City of Titusville | North IRL | A | IR1-5 | 0.35 | 0.47 | 0.073253 | 9.8958 | 1.4535 | 0.7249 | 0.10647 | 1210 | Fixed Single Family Units | TV-24 | Marina Basin | 271.1736 | City of Titusville | Brevard County | Marina Basin TMDL Improvements - Osprey Pond MAPS | Future project. | Floating Islands/ Managed Aquatic Plant Systems (MAPS) | Planned | TBD |  |  | A | 271 | $60,000 | $30,000 | County | County - $60,000 | N/A | Structural | 2016 | North Indian River Lagoon | 28.62277 | -80.81472 | TBD | 10% TA | yes | 75.9393 | 296.4459
51778 | City of Titusville | North IRL | A | IR1-5 | 0.35 | 0.47 | 0.1295 | 11.5561 | 1.8489 | 1.4966 | 0.23943 | 1300 | Residential, High Density | TV-24 | Marina Basin | 271.1736 | City of Titusville | Brevard County | Marina Basin TMDL Improvements - Osprey Pond MAPS | Future project. | Floating Islands/ Managed Aquatic Plant Systems (MAPS) | Planned | TBD |  |  | A | 271 | $60,000 | $30,000 | County | County - $60,000 | N/A | Structural | 2016 | North Indian River Lagoon | 28.62277 | -80.81472 | TBD | 10% TA | yes | 99.2916 | 524.0847
51779 | City of Titusville | North IRL | A | IR1-5 | 0.35 | 0.47 | 0.058544 | 11.5561 | 1.8489 | 0.67654 | 0.10824 | 1400 | Commercial and Services | TV-24 | Marina Basin | 271.1736 | City of Titusville | Brevard County | Marina Basin TMDL Improvements - Osprey Pond MAPS | Future project. | Floating Islands/ Managed Aquatic Plant Systems (MAPS) | Planned | TBD |  |  | A | 271 | $60,000 | $30,000 | County | County - $60,000 | N/A | Structural | 2016 | North Indian River Lagoon | 28.62277 | -80.81472 | TBD | 10% TA | yes | 61.6415 | 236.9192
51780 | City of Titusville | North IRL | A | IR1-5 | 0.35 | 0.47 | 0.081931 | 11.5561 | 1.8489 | 0.9468 | 0.15148 | 1410 | Retail Sales and Services | TV-24 | Marina Basin | 271.1736 | City of Titusville | Brevard County | Marina Basin TMDL Improvements - Osprey Pond MAPS | Future project. | Floating Islands/ Managed Aquatic Plant Systems (MAPS) | Planned | TBD |  |  | A | 271 | $60,000 | $30,000 | County | County - $60,000 | N/A | Structural | 2016 | North Indian River Lagoon | 28.62277 | -80.81472 | TBD | 10% TA | yes | 73.4435 | 331.5628
51781 | City of Titusville | North IRL | A | IR1-5 | 0.35 | 0.47 | 0.097689 | 11.5561 | 1.8489 | 1.1289 | 0.18061 | 1430 | Professional Services | TV-24 | Marina Basin | 271.1736 | City of Titusville | Brevard County | Marina Basin TMDL Improvements - Osprey Pond MAPS | Future project. | Floating Islands/ Managed Aquatic Plant Systems (MAPS) | Planned | TBD |  |  | A | 271 | $60,000 | $30,000 | County | County - $60,000 | N/A | Structural | 2016 | North Indian River Lagoon | 28.62277 | -80.81472 | TBD | 10% TA | yes | 80.8382 | 395.3327
51782 | City of Titusville | North IRL | A | IR1-5 | 0.35 | 0.47 | 0.064819 | 11.5561 | 1.8489 | 0.74906 | 0.11984 | 1210 | Fixed Single Family Units | TV-24 | Marina Basin | 271.1736 | City of Titusville | Brevard County | Marina Basin TMDL Improvements - Osprey Pond MAPS | Future project. | Floating Islands/ Managed Aquatic Plant Systems (MAPS) | Planned | TBD |  |  | A | 271 | $60,000 | $30,000 | County | County - $60,000 | N/A | Structural | 2016 | North Indian River Lagoon | 28.62277 | -80.81472 | TBD | 10% TA | yes | 64.8925 | 262.3144
51783 | City of Titusville | North IRL | A | IR1-5 | 0.35 | 0.47 | 0.11646 | 11.5561 | 1.8489 | 1.3459 | 0.21532 | 1300 | Residential, High Density | TV-24 | Marina Basin | 271.1736 | City of Titusville | Brevard County | Marina Basin TMDL Improvements - Osprey Pond MAPS | Future project. | Floating Islands/ Managed Aquatic Plant Systems (MAPS) | Planned | TBD |  |  | A | 271 | $60,000 | $30,000 | County | County - $60,000 | N/A | Structural | 2016 | North Indian River Lagoon | 28.62277 | -80.81472 | TBD | 10% TA | yes | 87.3023 | 471.3087
51784 | City of Titusville | North IRL | A | IR1-5 | 0.35 | 0.47 | 0.044643 | 11.5561 | 1.8489 | 0.5159 | 0.082539 | 1210 | Fixed Single Family Units | TV-24 | Marina Basin | 271.1736 | City of Titusville | Brevard County | Marina Basin TMDL Improvements - Osprey Pond MAPS | Future project. | Floating Islands/ Managed Aquatic Plant Systems (MAPS) | Planned | TBD |  |  | A | 271 | $60,000 | $30,000 | County | County - $60,000 | N/A | Structural | 2016 | North Indian River Lagoon | 28.62277 | -80.81472 | TBD | 10% TA | yes | 54.0224 | 180.6653
51785 | City of Titusville | North IRL | A | IR1-5 | 0.35 | 0.47 | 0.020335 | 11.5561 | 1.8489 | 0.235 | 0.037597 | 1300 | Residential, High Density | TV-24 | Marina Basin | 271.1736 | City of Titusville | Brevard County | Marina Basin TMDL Improvements - Osprey Pond MAPS | Future project. | Floating Islands/ Managed Aquatic Plant Systems (MAPS) | Planned | TBD |  |  | A | 271 | $60,000 | $30,000 | County | County - $60,000 | N/A | Structural | 2016 | North Indian River Lagoon | 28.62277 | -80.81472 | TBD | 10% TA | yes | 48.4366 | 82.2946
51786 | City of Titusville | North IRL | A | IR1-5 | 0.35 | 0.47 | 0.064714 | 9.8841 | 1.4518 | 0.63964 | 0.09395 | 1210 | Fixed Single Family Units | TV-24 | Marina Basin | 271.1736 | City of Titusville | Brevard County | Marina Basin TMDL Improvements - Osprey Pond MAPS | Future project. | Floating Islands/ Managed Aquatic Plant Systems (MAPS) | Planned | TBD |  |  | A | 271 | $60,000 | $30,000 | County | County - $60,000 | N/A | Structural | 2016 | North Indian River Lagoon | 28.62277 | -80.81472 | TBD | 10% TA | yes | 86.1553 | 261.8872
51787 | City of Titusville | North IRL | A | IR1-5 | 0.35 | 0.47 | 0.060209 | 9.8841 | 1.4518 | 0.59511 | 0.08741 | 1210 | Fixed Single Family Units | TV-24 | Marina Basin | 271.1736 | City of Titusville | Brevard County | Marina Basin TMDL Improvements - Osprey Pond MAPS | Future project. | Floating Islands/ Managed Aquatic Plant Systems (MAPS) | Planned | TBD |  |  | A | 271 | $60,000 | $30,000 | County | County - $60,000 | N/A | Structural | 2016 | North Indian River Lagoon | 28.62277 | -80.81472 | TBD | 10% TA | yes | 70.4181 | 243.6564
51788 | City of Titusville | North IRL | A | IR1-5 | 0.35 | 0.47 | 0.21564 | 9.8841 | 1.4518 | 2.1314 | 0.31306 | 1210 | Fixed Single Family Units | TV-24 | Marina Basin | 271.1736 | City of Titusville | Brevard County | Marina Basin TMDL Improvements - Osprey Pond MAPS | Future project. | Floating Islands/ Managed Aquatic Plant Systems (MAPS) | Planned | TBD |  |  | A | 271 | $60,000 | $30,000 | County | County - $60,000 | N/A | Structural | 2016 | North Indian River Lagoon | 28.62277 | -80.81472 | TBD | 10% TA | yes | 122.7581 | 872.6559
51789 | City of Titusville | North IRL | A | IR1-5 | 0.35 | 0.47 | 0.004174 | 9.8841 | 1.4518 | 0.041256 | 0.0060597 | 1210 | Fixed Single Family Units | TV-24 | Marina Basin | 271.1736 | City of Titusville | Brevard County | Marina Basin TMDL Improvements - Osprey Pond MAPS | Future project. | Floating Islands/ Managed Aquatic Plant Systems (MAPS) | Planned | TBD |  |  | A | 271 | $60,000 | $30,000 | County | County - $60,000 | N/A | Structural | 2016 | North Indian River Lagoon | 28.62277 | -80.81472 | TBD | 10% TA | yes | 21.6291 | 16.8915
51790 | City of Titusville | North IRL | A | IR1-5 | 0.35 | 0.47 | 0.15891 | 9.8841 | 1.4518 | 1.5706 | 0.2307 | 1210 | Fixed Single Family Units | TV-24 | Marina Basin | 271.1736 | City of Titusville | Brevard County | Marina Basin TMDL Improvements - Osprey Pond MAPS | Future project. | Floating Islands/ Managed Aquatic Plant Systems (MAPS) | Planned | TBD |  |  | A | 271 | $60,000 | $30,000 | County | County - $60,000 | N/A | Structural | 2016 | North Indian River Lagoon | 28.62277 | -80.81472 | TBD | 10% TA | yes | 98.7916 | 643.0722
51791 | City of Titusville | North IRL | A | IR1-5 | 0.35 | 0.47 | 0.092137 | 9.8841 | 1.4518 | 0.9107 | 0.13376 | 1210 | Fixed Single Family Units | TV-24 | Marina Basin | 271.1736 | City of Titusville | Brevard County | Marina Basin TMDL Improvements - Osprey Pond MAPS | Future project. | Floating Islands/ Managed Aquatic Plant Systems (MAPS) | Planned | TBD |  |  | A | 271 | $60,000 | $30,000 | County | County - $60,000 | N/A | Structural | 2016 | North Indian River Lagoon | 28.62277 | -80.81472 | TBD | 10% TA | yes | 77.297 | 372.867
51792 | City of Titusville | North IRL | A | IR1-5 | 0.35 | 0.47 | 0.013677 | 9.8841 | 1.4518 | 0.13518 | 0.019856 | 1210 | Fixed Single Family Units | TV-24 | Marina Basin | 271.1736 | City of Titusville | Brevard County | Marina Basin TMDL Improvements - Osprey Pond MAPS | Future project. | Floating Islands/ Managed Aquatic Plant Systems (MAPS) | Planned | TBD |  |  | A | 271 | $60,000 | $30,000 | County | County - $60,000 | N/A | Structural | 2016 | North Indian River Lagoon | 28.62277 | -80.81472 | TBD | 10% TA | yes | 36.6867 | 55.3483
51793 | City of Titusville | North IRL | A | IR1-5 | 0.35 | 0.47 | 0.0083081 | 9.8841 | 1.4518 | 0.082118 | 0.012061 | 1210 | Fixed Single Family Units | TV-24 | Marina Basin | 271.1736 | City of Titusville | Brevard County | Marina Basin TMDL Improvements - Osprey Pond MAPS | Future project. | Floating Islands/ Managed Aquatic Plant Systems (MAPS) | Planned | TBD |  |  | A | 271 | $60,000 | $30,000 | County | County - $60,000 | N/A | Structural | 2016 | North Indian River Lagoon | 28.62277 | -80.81472 | TBD | 10% TA | yes | 31.1177 | 33.6216
51794 | City of Titusville | North IRL | A | IR1-5 | 0.35 | 0.47 | 0.44128 | 11.23 | 2.1033 | 4.9556 | 0.92813 | 1320 | Mobile Home Units | TV-24 | Marina Basin | 271.1736 | City of Titusville | Brevard County | Marina Basin TMDL Improvements - Osprey Pond MAPS | Future project. | Floating Islands/ Managed Aquatic Plant Systems (MAPS) | Planned | TBD |  |  | A | 271 | $60,000 | $30,000 | County | County - $60,000 | N/A | Structural | 2016 | North Indian River Lagoon | 28.62277 | -80.81472 | TBD | 10% TA | yes | 171.4641 | 1785.812
51795 | City of Titusville | North IRL | A | IR1-5 | 0.35 | 0.47 | 0.17648 | 11.23 | 2.1033 | 1.9819 | 0.37118 | 1750 | Governmental | TV-24 | Marina Basin | 271.1736 | City of Titusville | Brevard County | Marina Basin TMDL Improvements - Osprey Pond MAPS | Future project. | Floating Islands/ Managed Aquatic Plant Systems (MAPS) | Planned | TBD |  |  | A | 271 | $60,000 | $30,000 | County | County - $60,000 | N/A | Structural | 2016 | North Indian River Lagoon | 28.62277 | -80.81472 | TBD | 10% TA | yes | 128.5992 | 714.188
51796 | City of Titusville | North IRL | A | IR1-5 | 0.35 | 0.47 | 0.61776 | 7.4113 | 0.9931 | 4.5784 | 0.6135 | 1430 | Professional Services | TV-24 | Marina Basin | 271.1736 | City of Titusville | Brevard County | Marina Basin TMDL Improvements - Osprey Pond MAPS | Future project. | Floating Islands/ Managed Aquatic Plant Systems (MAPS) | Planned | TBD |  |  | A | 271 | $60,000 | $30,000 | County | County - $60,000 | N/A | Structural | 2016 | North Indian River Lagoon | 28.62277 | -80.81472 | TBD | 10% TA | yes | 200 | 2500
51797 | City of Titusville | North IRL | A | IR1-5 | 0.35 | 0.47 | 0.17369 | 8.0564 | 1.0491 | 1.3993 | 0.18222 | 8340 | Sewage Treatment | TV-24 | Marina Basin | 271.1736 | City of Titusville | Brevard County | Marina Basin TMDL Improvements - Osprey Pond MAPS | Future project. | Floating Islands/ Managed Aquatic Plant Systems (MAPS) | Planned | TBD |  |  | A | 271 | $60,000 | $30,000 | County | County - $60,000 | N/A | Structural | 2016 | North Indian River Lagoon | 28.62277 | -80.81472 | TBD | 10% TA | yes | 147.9543 | 702.9061
51798 | City of Titusville | North IRL | A | IR1-5 | 0.35 | 0.47 | 0.12138 | 8.0564 | 1.0491 | 0.97788 | 0.12734 | 1750 | Governmental | TV-24 | Marina Basin | 271.1736 | City of Titusville | Brevard County | Marina Basin TMDL Improvements - Osprey Pond MAPS | Future project. | Floating Islands/ Managed Aquatic Plant Systems (MAPS) | Planned | TBD |  |  | A | 271 | $60,000 | $30,000 | County | County - $60,000 | N/A | Structural | 2016 | North Indian River Lagoon | 28.62277 | -80.81472 | TBD | 10% TA | yes | 94.0755 | 491.2035
51799 | City of Titusville | North IRL | A | IR1-5 | 0.35 | 0.47 | 0.31946 | 11.3025 | 2.1133 | 3.6107 | 0.67512 | 1300 | Residential, High Density | TV-24 | Marina Basin | 271.1736 | City of Titusville | Brevard County | Marina Basin TMDL Improvements - Osprey Pond MAPS | Future project. | Floating Islands/ Managed Aquatic Plant Systems (MAPS) | Planned | TBD |  |  | A | 271 | $60,000 | $30,000 | County | County - $60,000 | N/A | Structural | 2016 | North Indian River Lagoon | 28.62277 | -80.81472 | TBD | 10% TA | yes | 200.1752 | 1292.8287
51800 | City of Titusville | North IRL | A | IR1-5 | 0.35 | 0.47 | 0.017531 | 11.3025 | 2.1133 | 0.19815 | 0.037049 | 1210 | Fixed Single Family Units | TV-24 | Marina Basin | 271.1736 | City of Titusville | Brevard County | Marina Basin TMDL Improvements - Osprey Pond MAPS | Future project. | Floating Islands/ Managed Aquatic Plant Systems (MAPS) | Planned | TBD |  |  | A | 271 | $60,000 | $30,000 | County | County - $60,000 | N/A | Structural | 2016 | North Indian River Lagoon | 28.62277 | -80.81472 | TBD | 10% TA | yes | 38.7718 | 70.9464
51801 | City of Titusville | North IRL | A | IR1-5 | 0.35 | 0.47 | 0.059531 | 11.3025 | 2.1133 | 0.67285 | 0.12581 | 1210 | Fixed Single Family Units | TV-24 | Marina Basin | 271.1736 | City of Titusville | Brevard County | Marina Basin TMDL Improvements - Osprey Pond MAPS | Future project. | Floating Islands/ Managed Aquatic Plant Systems (MAPS) | Planned | TBD |  |  | A | 271 | $60,000 | $30,000 | County | County - $60,000 | N/A | Structural | 2016 | North Indian River Lagoon | 28.62277 | -80.81472 | TBD | 10% TA | yes | 62.3903 | 240.9147
51802 | City of Titusville | North IRL | A | IR1-5 | 0.35 | 0.47 | 0.11824 | 11.3025 | 2.1133 | 1.3364 | 0.24987 | 1300 | Residential, High Density | TV-24 | Marina Basin | 271.1736 | City of Titusville | Brevard County | Marina Basin TMDL Improvements - Osprey Pond MAPS | Future project. | Floating Islands/ Managed Aquatic Plant Systems (MAPS) | Planned | TBD |  |  | A | 271 | $60,000 | $30,000 | County | County - $60,000 | N/A | Structural | 2016 | North Indian River Lagoon | 28.62277 | -80.81472 | TBD | 10% TA | yes | 87.6634 | 478.4843
51803 | City of Titusville | North IRL | A | IR1-5 | 0.35 | 0.47 | 0.040821 | 11.3025 | 2.1133 | 0.46138 | 0.086266 | 1330 | Residential, High density; Multiple Dwelling Units, Low Rise <Two stories or less> | TV-24 | Marina Basin | 271.1736 | City of Titusville | Brevard County | Marina Basin TMDL Improvements - Osprey Pond MAPS | Future project. | Floating Islands/ Managed Aquatic Plant Systems (MAPS) | Planned | TBD |  |  | A | 271 | $60,000 | $30,000 | County | County - $60,000 | N/A | Structural | 2016 | North Indian River Lagoon | 28.62277 | -80.81472 | TBD | 10% TA | yes | 51.4226 | 165.1957
51804 | City of Titusville | North IRL | A | IR1-5 | 0.35 | 0.47 | 0.062179 | 11.3025 | 2.1133 | 0.70278 | 0.1314 | 1340 | Residential, High density; Multiple Dwelling Units, High Rise <Three stories or more> | TV-24 | Marina Basin | 271.1736 | City of Titusville | Brevard County | Marina Basin TMDL Improvements - Osprey Pond MAPS | Future project. | Floating Islands/ Managed Aquatic Plant Systems (MAPS) | Planned | TBD |  |  | A | 271 | $60,000 | $30,000 | County | County - $60,000 | N/A | Structural | 2016 | North Indian River Lagoon | 28.62277 | -80.81472 | TBD | 10% TA | yes | 66.7128 | 251.6302
51805 | Natural Lands | North IRL | A | IR1-5 | 0.35 | 0.47 | 0.13233 | 7.4845 | 1.0102 | 0.99046 | 0.13369 | 6170 | Mixed wetland hardwoods | TV-24 | Marina Basin | 271.1736 | City of Titusville | Brevard County | Marina Basin TMDL Improvements - Osprey Pond MAPS | Future project. | Floating Islands/ Managed Aquatic Plant Systems (MAPS) | Planned | TBD |  |  | A | 271 | $60,000 | $30,000 | County | County - $60,000 | N/A | Structural | 2016 | North Indian River Lagoon | 28.62277 | -80.81472 | TBD | 10% TA | yes | 121.4706 | 535.54
51806 | City of Titusville | North IRL | A | IR1-5 | 0.35 | 0.47 | 0.14542 | 7.4845 | 1.0102 | 1.0884 | 0.1469 | 8340 | Sewage Treatment | TV-24 | Marina Basin | 271.1736 | City of Titusville | Brevard County | Marina Basin TMDL Improvements - Osprey Pond MAPS | Future project. | Floating Islands/ Managed Aquatic Plant Systems (MAPS) | Planned | TBD |  |  | A | 271 | $60,000 | $30,000 | County | County - $60,000 | N/A | Structural | 2016 | North Indian River Lagoon | 28.62277 | -80.81472 | TBD | 10% TA | yes | 123.574 | 588.4945
51807 | City of Titusville | North IRL | A | IR1-5 | 0.35 | 0.47 | 0.34001 | 7.4845 | 1.0102 | 2.5448 | 0.34348 | 1740 | Medical and Health Care | TV-24 | Marina Basin | 271.1736 | City of Titusville | Brevard County | Marina Basin TMDL Improvements - Osprey Pond MAPS | Future project. | Floating Islands/ Managed Aquatic Plant Systems (MAPS) | Planned | TBD |  |  | A | 271 | $60,000 | $30,000 | County | County - $60,000 | N/A | Structural | 2016 | North Indian River Lagoon | 28.62277 | -80.81472 | TBD | 10% TA | yes | 155.0534 | 1375.9655
51808 | City of Titusville | North IRL | A | IR1-5 | 0.35 | 0.47 | 0.049928 | 8.9942 | 1.1886 | 0.44906 | 0.059342 | 1400 | Commercial and Services | TV-24 | Marina Basin | 271.1736 | City of Titusville | Brevard County | Marina Basin TMDL Improvements - Osprey Pond MAPS | Future project. | Floating Islands/ Managed Aquatic Plant Systems (MAPS) | Planned | TBD |  |  | A | 271 | $60,000 | $30,000 | County | County - $60,000 | N/A | Structural | 2016 | North Indian River Lagoon | 28.62277 | -80.81472 | TBD | 10% TA | yes | 64.9837 | 202.0506
51809 | City of Titusville | North IRL | A | IR1-5 | 0.35 | 0.47 | 0.072164 | 8.9942 | 1.1886 | 0.64905 | 0.085771 | 1850 | Parks and Zoos | TV-24 | Marina Basin | 271.1736 | City of Titusville | Brevard County | Marina Basin TMDL Improvements - Osprey Pond MAPS | Future project. | Floating Islands/ Managed Aquatic Plant Systems (MAPS) | Planned | TBD |  |  | A | 271 | $60,000 | $30,000 | County | County - $60,000 | N/A | Structural | 2016 | North Indian River Lagoon | 28.62277 | -80.81472 | TBD | 10% TA | yes | 97.5439 | 292.0357
51810 | Natural Lands | North IRL | A | IR1-5 | 0.35 | 0.47 | 0.09901 | 8.9942 | 1.1886 | 0.89052 | 0.11768 | 4340 | Hardwood Conifer Mixed | TV-24 | Marina Basin | 271.1736 | City of Titusville | Brevard County | Marina Basin TMDL Improvements - Osprey Pond MAPS | Future project. | Floating Islands/ Managed Aquatic Plant Systems (MAPS) | Planned | TBD |  |  | A | 271 | $60,000 | $30,000 | County | County - $60,000 | N/A | Structural | 2016 | North Indian River Lagoon | 28.62277 | -80.81472 | TBD | 10% TA | yes | 135.8582 | 400.6808
51811 | City of Titusville | North IRL | A | IR1-5 | 0.35 | 0.47 | 0.13778 | 8.9942 | 1.1886 | 1.2392 | 0.16375 | 1750 | Governmental | TV-24 | Marina Basin | 271.1736 | City of Titusville | Brevard County | Marina Basin TMDL Improvements - Osprey Pond MAPS | Future project. | Floating Islands/ Managed Aquatic Plant Systems (MAPS) | Planned | TBD |  |  | A | 271 | $60,000 | $30,000 | County | County - $60,000 | N/A | Structural | 2016 | North Indian River Lagoon | 28.62277 | -80.81472 | TBD | 10% TA | yes | 104.8222 | 557.5566
51812 | Natural Lands | North IRL | A | IR1-5 | 0.35 | 0.47 | 0.21469 | 7.3635 | 0.90787 | 1.5809 | 0.19491 | 4340 | Hardwood Conifer Mixed | TV-24 | Marina Basin | 271.1736 | City of Titusville | Brevard County | Marina Basin TMDL Improvements - Osprey Pond MAPS | Future project. | Floating Islands/ Managed Aquatic Plant Systems (MAPS) | Planned | TBD |  |  | A | 271 | $60,000 | $30,000 | County | County - $60,000 | N/A | Structural | 2016 | North Indian River Lagoon | 28.62277 | -80.81472 | TBD | 10% TA | yes | 133.0929 | 868.8267
51813 | Natural Lands | North IRL | A | IR1-5 | 0.35 | 0.47 | 0.18908 | 7.3635 | 0.90787 | 1.3923 | 0.17166 | 6170 | Mixed wetland hardwoods | TV-24 | Marina Basin | 271.1736 | City of Titusville | Brevard County | Marina Basin TMDL Improvements - Osprey Pond MAPS | Future project. | Floating Islands/ Managed Aquatic Plant Systems (MAPS) | Planned | TBD |  |  | A | 271 | $60,000 | $30,000 | County | County - $60,000 | N/A | Structural | 2016 | North Indian River Lagoon | 28.62277 | -80.81472 | TBD | 10% TA | yes | 148.9368 | 765.1736
51814 | City of Titusville | North IRL | A | IR1-5 | 0.35 | 0.47 | 0.21399 | 7.3635 | 0.90787 | 1.5757 | 0.19428 | 8340 | Sewage Treatment | TV-24 | Marina Basin | 271.1736 | City of Titusville | Brevard County | Marina Basin TMDL Improvements - Osprey Pond MAPS | Future project. | Floating Islands/ Managed Aquatic Plant Systems (MAPS) | Planned | TBD |  |  | A | 271 | $60,000 | $30,000 | County | County - $60,000 | N/A | Structural | 2016 | North Indian River Lagoon | 28.62277 | -80.81472 | TBD | 10% TA | yes | 134.6741 | 865.9998
51815 | City of Titusville | North IRL | A | IR1-5 | 0.35 | 0.47 | 0.083233 | 9.8882 | 1.4524 | 0.82302 | 0.12088 | 1200 | Residential, Medium Density-Two-five dwellingunits per acre | TV-24 | Marina Basin | 271.1736 | City of Titusville | Brevard County | Marina Basin TMDL Improvements - Osprey Pond MAPS | Future project. | Floating Islands/ Managed Aquatic Plant Systems (MAPS) | Planned | TBD |  |  | A | 271 | $60,000 | $30,000 | County | County - $60,000 | N/A | Structural | 2016 | North Indian River Lagoon | 28.62277 | -80.81472 | TBD | 10% TA | yes | 97.7865 | 336.83
51816 | City of Titusville | North IRL | A | IR1-5 | 0.35 | 0.47 | 0.00043685 | 9.8882 | 1.4524 | 0.0043196 | 0.00063446 | 1210 | Fixed Single Family Units | TV-24 | Marina Basin | 271.1736 | City of Titusville | Brevard County | Marina Basin TMDL Improvements - Osprey Pond MAPS | Future project. | Floating Islands/ Managed Aquatic Plant Systems (MAPS) | Planned | TBD |  |  | A | 271 | $60,000 | $30,000 | County | County - $60,000 | N/A | Structural | 2016 | North Indian River Lagoon | 28.62277 | -80.81472 | TBD | 10% TA | yes | 7.1103 | 1.7679
51817 | City of Titusville | North IRL | A | IR1-5 | 0.35 | 0.47 | 0.00057064 | 9.8882 | 1.4524 | 0.0056426 | 0.00082877 | 1210 | Fixed Single Family Units | TV-24 | Marina Basin | 271.1736 | City of Titusville | Brevard County | Marina Basin TMDL Improvements - Osprey Pond MAPS | Future project. | Floating Islands/ Managed Aquatic Plant Systems (MAPS) | Planned | TBD |  |  | A | 271 | $60,000 | $30,000 | County | County - $60,000 | N/A | Structural | 2016 | North Indian River Lagoon | 28.62277 | -80.81472 | TBD | 10% TA | yes | 8.1436 | 2.3093
51818 | City of Titusville | North IRL | A | IR1-5 | 0.35 | 0.47 | 0.16 | 9.8882 | 1.4524 | 1.5821 | 0.23237 | 1210 | Fixed Single Family Units | TV-24 | Marina Basin | 271.1736 | City of Titusville | Brevard County | Marina Basin TMDL Improvements - Osprey Pond MAPS | Future project. | Floating Islands/ Managed Aquatic Plant Systems (MAPS) | Planned | TBD |  |  | A | 271 | $60,000 | $30,000 | County | County - $60,000 | N/A | Structural | 2016 | North Indian River Lagoon | 28.62277 | -80.81472 | TBD | 10% TA | yes | 104.0939 | 647.482
51819 | City of Titusville | North IRL | A | IR1-5 | 0.35 | 0.47 | 0.016972 | 9.8882 | 1.4524 | 0.16782 | 0.02465 | 1210 | Fixed Single Family Units | TV-24 | Marina Basin | 271.1736 | City of Titusville | Brevard County | Marina Basin TMDL Improvements - Osprey Pond MAPS | Future project. | Floating Islands/ Managed Aquatic Plant Systems (MAPS) | Planned | TBD |  |  | A | 271 | $60,000 | $30,000 | County | County - $60,000 | N/A | Structural | 2016 | North Indian River Lagoon | 28.62277 | -80.81472 | TBD | 10% TA | yes | 44.5593 | 68.684
51820 | City of Titusville | North IRL | A | IR1-5 | 0.35 | 0.47 | 0.19606 | 9.8882 | 1.4524 | 1.9387 | 0.28476 | 1210 | Fixed Single Family Units | TV-24 | Marina Basin | 271.1736 | City of Titusville | Brevard County | Marina Basin TMDL Improvements - Osprey Pond MAPS | Future project. | Floating Islands/ Managed Aquatic Plant Systems (MAPS) | Planned | TBD |  |  | A | 271 | $60,000 | $30,000 | County | County - $60,000 | N/A | Structural | 2016 | North Indian River Lagoon | 28.62277 | -80.81472 | TBD | 10% TA | yes | 114.3733 | 793.4437
51821 | City of Titusville | North IRL | A | IR1-5 | 0.35 | 0.47 | 0.070827 | 9.8882 | 1.4524 | 0.70035 | 0.10287 | 1210 | Fixed Single Family Units | TV-24 | Marina Basin | 271.1736 | City of Titusville | Brevard County | Marina Basin TMDL Improvements - Osprey Pond MAPS | Future project. | Floating Islands/ Managed Aquatic Plant Systems (MAPS) | Planned | TBD |  |  | A | 271 | $60,000 | $30,000 | County | County - $60,000 | N/A | Structural | 2016 | North Indian River Lagoon | 28.62277 | -80.81472 | TBD | 10% TA | yes | 70.1692 | 286.6266
51822 | City of Titusville | North IRL | A | IR1-5 | 0.35 | 0.47 | 0.085486 | 9.8882 | 1.4524 | 0.8453 | 0.12416 | 1210 | Fixed Single Family Units | TV-24 | Marina Basin | 271.1736 | City of Titusville | Brevard County | Marina Basin TMDL Improvements - Osprey Pond MAPS | Future project. | Floating Islands/ Managed Aquatic Plant Systems (MAPS) | Planned | TBD |  |  | A | 271 | $60,000 | $30,000 | County | County - $60,000 | N/A | Structural | 2016 | North Indian River Lagoon | 28.62277 | -80.81472 | TBD | 10% TA | yes | 86.4846 | 345.9494
51823 | City of Titusville | North IRL | A | IR1-5 | 0.35 | 0.47 | 0.0041778 | 9.8882 | 1.4524 | 0.041311 | 0.0060677 | 1210 | Fixed Single Family Units | TV-24 | Marina Basin | 271.1736 | City of Titusville | Brevard County | Marina Basin TMDL Improvements - Osprey Pond MAPS | Future project. | Floating Islands/ Managed Aquatic Plant Systems (MAPS) | Planned | TBD |  |  | A | 271 | $60,000 | $30,000 | County | County - $60,000 | N/A | Structural | 2016 | North Indian River Lagoon | 28.62277 | -80.81472 | TBD | 10% TA | yes | 22.2399 | 16.9071
51824 | City of Titusville | North IRL | A | IR1-5 | 0.35 | 0.47 | 0.61776 | 9.2191 | 1.2521 | 5.6952 | 0.77347 | 1410 | Retail Sales and Services | TV-24 | Marina Basin | 271.1736 | City of Titusville | Brevard County | Marina Basin TMDL Improvements - Osprey Pond MAPS | Future project. | Floating Islands/ Managed Aquatic Plant Systems (MAPS) | Planned | TBD |  |  | A | 271 | $60,000 | $30,000 | County | County - $60,000 | N/A | Structural | 2016 | North Indian River Lagoon | 28.62277 | -80.81472 | TBD | 10% TA | yes | 200 | 2500
51825 | City of Titusville | North IRL | A | IR1-5 | 0.35 | 0.47 | 0.28518 | 9.8848 | 1.4519 | 2.819 | 0.41405 | 1200 | Residential, Medium Density-Two-five dwellingunits per acre | TV-24 | Marina Basin | 271.1736 | City of Titusville | Brevard County | Marina Basin TMDL Improvements - Osprey Pond MAPS | Future project. | Floating Islands/ Managed Aquatic Plant Systems (MAPS) | Planned | TBD |  |  | A | 271 | $60,000 | $30,000 | County | County - $60,000 | N/A | Structural | 2016 | North Indian River Lagoon | 28.62277 | -80.81472 | TBD | 10% TA | yes | 205.3242 | 1154.0899
51826 | City of Titusville | North IRL | A | IR1-5 | 0.35 | 0.47 | 0.21005 | 9.8848 | 1.4519 | 2.0763 | 0.30496 | 1210 | Fixed Single Family Units | TV-24 | Marina Basin | 271.1736 | City of Titusville | Brevard County | Marina Basin TMDL Improvements - Osprey Pond MAPS | Future project. | Floating Islands/ Managed Aquatic Plant Systems (MAPS) | Planned | TBD |  |  | A | 271 | $60,000 | $30,000 | County | County - $60,000 | N/A | Structural | 2016 | North Indian River Lagoon | 28.62277 | -80.81472 | TBD | 10% TA | yes | 116.8223 | 850.0343
51827 | City of Titusville | North IRL | A | IR1-5 | 0.35 | 0.47 | 0.12253 | 9.8848 | 1.4519 | 1.2112 | 0.1779 | 1210 | Fixed Single Family Units | TV-24 | Marina Basin | 271.1736 | City of Titusville | Brevard County | Marina Basin TMDL Improvements - Osprey Pond MAPS | Future project. | Floating Islands/ Managed Aquatic Plant Systems (MAPS) | Planned | TBD |  |  | A | 271 | $60,000 | $30,000 | County | County - $60,000 | N/A | Structural | 2016 | North Indian River Lagoon | 28.62277 | -80.81472 | TBD | 10% TA | yes | 98.5575 | 495.8758
51828 | City of Titusville | North IRL | A | IR1-5 | 0.35 | 0.47 | 0.001198 | 10.0232 | 1.3141 | 0.012007 | 0.0015743 | 1400 | Commercial and Services | TV-24 | Marina Basin | 271.1736 | City of Titusville | Brevard County | Marina Basin TMDL Improvements - Osprey Pond MAPS | Future project. | Floating Islands/ Managed Aquatic Plant Systems (MAPS) | Planned | TBD |  |  | A | 271 | $60,000 | $30,000 | County | County - $60,000 | N/A | Structural | 2016 | North Indian River Lagoon | 28.62277 | -80.81472 | TBD | 10% TA | yes | 14.8909 | 4.848
51829 | City of Titusville | North IRL | A | IR1-5 | 0.35 | 0.47 | 0.0013656 | 10.0232 | 1.3141 | 0.013688 | 0.0017946 | 1410 | Retail Sales and Services | TV-24 | Marina Basin | 271.1736 | City of Titusville | Brevard County | Marina Basin TMDL Improvements - Osprey Pond MAPS | Future project. | Floating Islands/ Managed Aquatic Plant Systems (MAPS) | Planned | TBD |  |  | A | 271 | $60,000 | $30,000 | County | County - $60,000 | N/A | Structural | 2016 | North Indian River Lagoon | 28.62277 | -80.81472 | TBD | 10% TA | yes | 12.9433 | 5.5264
51830 | City of Titusville | North IRL | A | IR1-5 | 0.35 | 0.47 | 0.00030048 | 10.0232 | 1.3141 | 0.0030117 | 0.00039486 | 1420 | Wholesale Sales and Services <Excluding warehouses associated with industrial use> | TV-24 | Marina Basin | 271.1736 | City of Titusville | Brevard County | Marina Basin TMDL Improvements - Osprey Pond MAPS | Future project. | Floating Islands/ Managed Aquatic Plant Systems (MAPS) | Planned | TBD |  |  | A | 271 | $60,000 | $30,000 | County | County - $60,000 | N/A | Structural | 2016 | North Indian River Lagoon | 28.62277 | -80.81472 | TBD | 10% TA | yes | 6.083 | 1.216
51831 | City of Titusville | North IRL | A | IR1-5 | 0.35 | 0.47 | 0.0023936 | 11.4823 | 1.5353 | 0.027484 | 0.003675 | 1400 | Commercial and Services | TV-24 | Marina Basin | 271.1736 | City of Titusville | Brevard County | Marina Basin TMDL Improvements - Osprey Pond MAPS | Future project. | Floating Islands/ Managed Aquatic Plant Systems (MAPS) | Planned | TBD |  |  | A | 271 | $60,000 | $30,000 | County | County - $60,000 | N/A | Structural | 2016 | North Indian River Lagoon | 28.62277 | -80.81472 | TBD | 10% TA | yes | 17.6398 | 9.6865
51832 | City of Titusville | North IRL | A | IR1-5 | 0.35 | 0.47 | 0.61776 | 7.5832 | 1.0275 | 4.6846 | 0.63472 | 1740 | Medical and Health Care | TV-24 | Marina Basin | 271.1736 | City of Titusville | Brevard County | Marina Basin TMDL Improvements - Osprey Pond MAPS | Future project. | Floating Islands/ Managed Aquatic Plant Systems (MAPS) | Planned | TBD |  |  | A | 271 | $60,000 | $30,000 | County | County - $60,000 | N/A | Structural | 2016 | North Indian River Lagoon | 28.62277 | -80.81472 | TBD | 10% TA | yes | 200 | 2500
51833 | City of Titusville | North IRL | A | IR1-5 | 0.35 | 0.47 | 0.61776 | 8.6668 | 1.1501 | 5.3541 | 0.71048 | 1710 | Educational Facilities | TV-24 | Marina Basin | 271.1736 | City of Titusville | Brevard County | Marina Basin TMDL Improvements - Osprey Pond MAPS | Future project. | Floating Islands/ Managed Aquatic Plant Systems (MAPS) | Planned | TBD |  |  | A | 271 | $60,000 | $30,000 | County | County - $60,000 | N/A | Structural | 2016 | North Indian River Lagoon | 28.62277 | -80.81472 | TBD | 10% TA | yes | 200 | 2500
51834 | City of Titusville | North IRL | A | IR1-5 | 0.35 | 0.47 | 0.14561 | 9.2506 | 1.3317 | 1.347 | 0.19392 | 1100 | Residential, Low Density-Less than two dwelling units/acre | TV-24 | Marina Basin | 271.1736 | City of Titusville | Brevard County | Marina Basin TMDL Improvements - Osprey Pond MAPS | Future project. | Floating Islands/ Managed Aquatic Plant Systems (MAPS) | Planned | TBD |  |  | A | 271 | $60,000 | $30,000 | County | County - $60,000 | N/A | Structural | 2016 | North Indian River Lagoon | 28.62277 | -80.81472 | TBD | 10% TA | yes | 113.9801 | 589.272
51835 | City of Titusville | North IRL | A | IR1-5 | 0.35 | 0.47 | 0.022731 | 9.2506 | 1.3317 | 0.21028 | 0.030272 | 1210 | Fixed Single Family Units | TV-24 | Marina Basin | 271.1736 | City of Titusville | Brevard County | Marina Basin TMDL Improvements - Osprey Pond MAPS | Future project. | Floating Islands/ Managed Aquatic Plant Systems (MAPS) | Planned | TBD |  |  | A | 271 | $60,000 | $30,000 | County | County - $60,000 | N/A | Structural | 2016 | North Indian River Lagoon | 28.62277 | -80.81472 | TBD | 10% TA | yes | 62.9457 | 91.9892
51836 | City of Titusville | North IRL | A | IR1-5 | 0.35 | 0.47 | 0.0235 | 9.2506 | 1.3317 | 0.21739 | 0.031296 | 1210 | Fixed Single Family Units | TV-24 | Marina Basin | 271.1736 | City of Titusville | Brevard County | Marina Basin TMDL Improvements - Osprey Pond MAPS | Future project. | Floating Islands/ Managed Aquatic Plant Systems (MAPS) | Planned | TBD |  |  | A | 271 | $60,000 | $30,000 | County | County - $60,000 | N/A | Structural | 2016 | North Indian River Lagoon | 28.62277 | -80.81472 | TBD | 10% TA | yes | 49.9661 | 95.1026
51837 | City of Titusville | North IRL | A | IR1-5 | 0.35 | 0.47 | 0.2391 | 12.345 | 1.6301 | 2.9517 | 0.38976 | 1450 | Tourist Services | TV-24 | Marina Basin | 271.1736 | City of Titusville | Brevard County | Marina Basin TMDL Improvements - Osprey Pond MAPS | Future project. | Floating Islands/ Managed Aquatic Plant Systems (MAPS) | Planned | TBD |  |  | A | 271 | $60,000 | $30,000 | County | County - $60,000 | N/A | Structural | 2016 | North Indian River Lagoon | 28.62277 | -80.81472 | TBD | 10% TA | yes | 128.335 | 967.6061
51838 | City of Titusville | North IRL | A | IR1-5 | 0.35 | 0.47 | 0.26892 | 12.345 | 1.6301 | 3.3198 | 0.43837 | 1410 | Retail Sales and Services | TV-24 | Marina Basin | 271.1736 | City of Titusville | Brevard County | Marina Basin TMDL Improvements - Osprey Pond MAPS | Future project. | Floating Islands/ Managed Aquatic Plant Systems (MAPS) | Planned | TBD |  |  | A | 271 | $60,000 | $30,000 | County | County - $60,000 | N/A | Structural | 2016 | North Indian River Lagoon | 28.62277 | -80.81472 | TBD | 10% TA | yes | 140.0529 | 1088.2669
51839 | City of Titusville | North IRL | A | IR1-5 | 0.35 | 0.47 | 0.12296 | 7.9153 | 1.0646 | 0.97327 | 0.1309 | 1850 | Parks and Zoos | TV-24 | Marina Basin | 271.1736 | City of Titusville | Brevard County | Marina Basin TMDL Improvements - Osprey Pond MAPS | Future project. | Floating Islands/ Managed Aquatic Plant Systems (MAPS) | Planned | TBD |  |  | A | 271 | $60,000 | $30,000 | County | County - $60,000 | N/A | Structural | 2016 | North Indian River Lagoon | 28.62277 | -80.81472 | TBD | 10% TA | yes | 147.5886 | 497.6016
51840 | Natural Lands | North IRL | A | IR1-5 | 0.35 | 0.47 | 0.12614 | 7.9153 | 1.0646 | 0.99845 | 0.13429 | 4340 | Hardwood Conifer Mixed | TV-24 | Marina Basin | 271.1736 | City of Titusville | Brevard County | Marina Basin TMDL Improvements - Osprey Pond MAPS | Future project. | Floating Islands/ Managed Aquatic Plant Systems (MAPS) | Planned | TBD |  |  | A | 271 | $60,000 | $30,000 | County | County - $60,000 | N/A | Structural | 2016 | North Indian River Lagoon | 28.62277 | -80.81472 | TBD | 10% TA | yes | 135.4392 | 510.477
51841 | City of Titusville | North IRL | A | IR1-5 | 0.35 | 0.47 | 0.12528 | 7.9153 | 1.0646 | 0.99162 | 0.13337 | 1750 | Governmental | TV-24 | Marina Basin | 271.1736 | City of Titusville | Brevard County | Marina Basin TMDL Improvements - Osprey Pond MAPS | Future project. | Floating Islands/ Managed Aquatic Plant Systems (MAPS) | Planned | TBD |  |  | A | 271 | $60,000 | $30,000 | County | County - $60,000 | N/A | Structural | 2016 | North Indian River Lagoon | 28.62277 | -80.81472 | TBD | 10% TA | yes | 109.0496 | 506.9819
51842 | City of Titusville | North IRL | A | IR1-5 | 0.35 | 0.47 | 0.37961 | 10.2721 | 1.522 | 3.8994 | 0.57777 | 1200 | Residential, Medium Density-Two-five dwellingunits per acre | TV-24 | Marina Basin | 271.1736 | City of Titusville | Brevard County | Marina Basin TMDL Improvements - Osprey Pond MAPS | Future project. | Floating Islands/ Managed Aquatic Plant Systems (MAPS) | Planned | TBD |  |  | A | 271 | $60,000 | $30,000 | County | County - $60,000 | N/A | Structural | 2016 | North Indian River Lagoon | 28.62277 | -80.81472 | TBD | 10% TA | yes | 198.2222 | 1536.2241
51843 | City of Titusville | North IRL | A | IR1-5 | 0.35 | 0.47 | 0.19323 | 10.2721 | 1.522 | 1.9849 | 0.2941 | 1210 | Fixed Single Family Units | TV-24 | Marina Basin | 271.1736 | City of Titusville | Brevard County | Marina Basin TMDL Improvements - Osprey Pond MAPS | Future project. | Floating Islands/ Managed Aquatic Plant Systems (MAPS) | Planned | TBD |  |  | A | 271 | $60,000 | $30,000 | County | County - $60,000 | N/A | Structural | 2016 | North Indian River Lagoon | 28.62277 | -80.81472 | TBD | 10% TA | yes | 118.9266 | 781.9814
51844 | City of Titusville | North IRL | A | IR1-5 | 0.35 | 0.47 | 0.0093326 | 10.2721 | 1.522 | 0.095865 | 0.014204 | 1210 | Fixed Single Family Units | TV-24 | Marina Basin | 271.1736 | City of Titusville | Brevard County | Marina Basin TMDL Improvements - Osprey Pond MAPS | Future project. | Floating Islands/ Managed Aquatic Plant Systems (MAPS) | Planned | TBD |  |  | A | 271 | $60,000 | $30,000 | County | County - $60,000 | N/A | Structural | 2016 | North Indian River Lagoon | 28.62277 | -80.81472 | TBD | 10% TA | yes | 32.88 | 37.7678
51845 | City of Titusville | North IRL | A | IR1-5 | 0.35 | 0.47 | 0.034593 | 10.2721 | 1.522 | 0.35534 | 0.052651 | 1210 | Fixed Single Family Units | TV-24 | Marina Basin | 271.1736 | City of Titusville | Brevard County | Marina Basin TMDL Improvements - Osprey Pond MAPS | Future project. | Floating Islands/ Managed Aquatic Plant Systems (MAPS) | Planned | TBD |  |  | A | 271 | $60,000 | $30,000 | County | County - $60,000 | N/A | Structural | 2016 | North Indian River Lagoon | 28.62277 | -80.81472 | TBD | 10% TA | yes | 50.2089 | 139.9912
51846 | City of Titusville | North IRL | A | IR1-5 | 0.35 | 0.47 | 0.00099719 | 10.2721 | 1.522 | 0.010243 | 0.0015177 | 1710 | Educational Facilities | TV-24 | Marina Basin | 271.1736 | City of Titusville | Brevard County | Marina Basin TMDL Improvements - Osprey Pond MAPS | Future project. | Floating Islands/ Managed Aquatic Plant Systems (MAPS) | Planned | TBD |  |  | A | 271 | $60,000 | $30,000 | County | County - $60,000 | N/A | Structural | 2016 | North Indian River Lagoon | 28.62277 | -80.81472 | TBD | 10% TA | yes | 10.8043 | 4.0355
51847 | City of Titusville | North IRL | A | IR1-5 | 0.35 | 0.47 | 0.056414 | 10.7093 | 1.7902 | 0.60416 | 0.10099 | 1200 | Residential, Medium Density-Two-five dwellingunits per acre | TV-24 | Marina Basin | 271.1736 | City of Titusville | Brevard County | Marina Basin TMDL Improvements - Osprey Pond MAPS | Future project. | Floating Islands/ Managed Aquatic Plant Systems (MAPS) | Planned | TBD |  |  | A | 271 | $60,000 | $30,000 | County | County - $60,000 | N/A | Structural | 2016 | North Indian River Lagoon | 28.62277 | -80.81472 | TBD | 10% TA | yes | 109.1988 | 228.3003
51848 | City of Titusville | North IRL | A | IR1-5 | 0.35 | 0.47 | 0.065853 | 10.7093 | 1.7902 | 0.70524 | 0.11789 | 1210 | Fixed Single Family Units | TV-24 | Marina Basin | 271.1736 | City of Titusville | Brevard County | Marina Basin TMDL Improvements - Osprey Pond MAPS | Future project. | Floating Islands/ Managed Aquatic Plant Systems (MAPS) | Planned | TBD |  |  | A | 271 | $60,000 | $30,000 | County | County - $60,000 | N/A | Structural | 2016 | North Indian River Lagoon | 28.62277 | -80.81472 | TBD | 10% TA | yes | 67.3226 | 266.4965
51849 | City of Titusville | North IRL | A | IR1-5 | 0.35 | 0.47 | 0.1609 | 10.7093 | 1.7902 | 1.7232 | 0.28805 | 1330 | Residential, High density; Multiple Dwelling Units, Low Rise <Two stories or less> | TV-24 | Marina Basin | 271.1736 | City of Titusville | Brevard County | Marina Basin TMDL Improvements - Osprey Pond MAPS | Future project. | Floating Islands/ Managed Aquatic Plant Systems (MAPS) | Planned | TBD |  |  | A | 271 | $60,000 | $30,000 | County | County - $60,000 | N/A | Structural | 2016 | North Indian River Lagoon | 28.62277 | -80.81472 | TBD | 10% TA | yes | 105.2442 | 651.15
51850 | City of Titusville | North IRL | A | IR1-5 | 0.35 | 0.47 | 0.026772 | 10.7093 | 1.7902 | 0.28671 | 0.047927 | 1210 | Fixed Single Family Units | TV-24 | Marina Basin | 271.1736 | City of Titusville | Brevard County | Marina Basin TMDL Improvements - Osprey Pond MAPS | Future project. | Floating Islands/ Managed Aquatic Plant Systems (MAPS) | Planned | TBD |  |  | A | 271 | $60,000 | $30,000 | County | County - $60,000 | N/A | Structural | 2016 | North Indian River Lagoon | 28.62277 | -80.81472 | TBD | 10% TA | yes | 43.5282 | 108.3422
51851 | City of Titusville | North IRL | A | IR1-5 | 0.35 | 0.47 | 0.067589 | 10.7093 | 1.7902 | 0.72383 | 0.121 | 1330 | Residential, High density; Multiple Dwelling Units, Low Rise <Two stories or less> | TV-24 | Marina Basin | 271.1736 | City of Titusville | Brevard County | Marina Basin TMDL Improvements - Osprey Pond MAPS | Future project. | Floating Islands/ Managed Aquatic Plant Systems (MAPS) | Planned | TBD |  |  | A | 271 | $60,000 | $30,000 | County | County - $60,000 | N/A | Structural | 2016 | North Indian River Lagoon | 28.62277 | -80.81472 | TBD | 10% TA | yes | 80.2298 | 273.5218
51852 | City of Titusville | North IRL | A | IR1-5 | 0.35 | 0.47 | 0.071424 | 10.7093 | 1.7902 | 0.7649 | 0.12786 | 1210 | Fixed Single Family Units | TV-24 | Marina Basin | 271.1736 | City of Titusville | Brevard County | Marina Basin TMDL Improvements - Osprey Pond MAPS | Future project. | Floating Islands/ Managed Aquatic Plant Systems (MAPS) | Planned | TBD |  |  | A | 271 | $60,000 | $30,000 | County | County - $60,000 | N/A | Structural | 2016 | North Indian River Lagoon | 28.62277 | -80.81472 | TBD | 10% TA | yes | 69.8134 | 289.0422
51853 | City of Titusville | North IRL | A | IR1-5 | 0.35 | 0.47 | 0.16881 | 10.7093 | 1.7902 | 1.8078 | 0.3022 | 1210 | Fixed Single Family Units | TV-24 | Marina Basin | 271.1736 | City of Titusville | Brevard County | Marina Basin TMDL Improvements - Osprey Pond MAPS | Future project. | Floating Islands/ Managed Aquatic Plant Systems (MAPS) | Planned | TBD |  |  | A | 271 | $60,000 | $30,000 | County | County - $60,000 | N/A | Structural | 2016 | North Indian River Lagoon | 28.62277 | -80.81472 | TBD | 10% TA | yes | 106.679 | 683.147
51854 | City of Titusville | North IRL | A | IR1-5 | 0.35 | 0.47 | 0.61776 | 7.9487 | 1.1092 | 4.9104 | 0.68524 | 8340 | Sewage Treatment | TV-24 | Marina Basin | 271.1736 | City of Titusville | Brevard County | Marina Basin TMDL Improvements - Osprey Pond MAPS | Future project. | Floating Islands/ Managed Aquatic Plant Systems (MAPS) | Planned | TBD |  |  | A | 271 | $60,000 | $30,000 | County | County - $60,000 | N/A | Structural | 2016 | North Indian River Lagoon | 28.62277 | -80.81472 | TBD | 10% TA | yes | 200 | 2500
51855 | City of Titusville | North IRL | A | IR1-5 | 0.35 | 0.47 | 0.0027663 | 7.9842 | 1.1219 | 0.022087 | 0.0031035 | 1550 | Other Light Industrial | TV-24 | Marina Basin | 271.1736 | City of Titusville | Brevard County | Marina Basin TMDL Improvements - Osprey Pond MAPS | Future project. | Floating Islands/ Managed Aquatic Plant Systems (MAPS) | Planned | TBD |  |  | A | 271 | $60,000 | $30,000 | County | County - $60,000 | N/A | Structural | 2016 | North Indian River Lagoon | 28.62277 | -80.81472 | TBD | 10% TA | yes | 40.9202 | 11.1949
51856 | Natural Lands | North IRL | A | IR1-5 | 0.35 | 0.47 | 0.038207 | 7.9842 | 1.1219 | 0.30505 | 0.042863 | 4340 | Hardwood Conifer Mixed | TV-24 | Marina Basin | 271.1736 | City of Titusville | Brevard County | Marina Basin TMDL Improvements - Osprey Pond MAPS | Future project. | Floating Islands/ Managed Aquatic Plant Systems (MAPS) | Planned | TBD |  |  | A | 271 | $60,000 | $30,000 | County | County - $60,000 | N/A | Structural | 2016 | North Indian River Lagoon | 28.62277 | -80.81472 | TBD | 10% TA | yes | 51.1112 | 154.6171
51857 | City of Titusville | North IRL | A | IR1-5 | 0.35 | 0.47 | 0.1088 | 7.9842 | 1.1219 | 0.8687 | 0.12206 | 8340 | Sewage Treatment | TV-24 | Marina Basin | 271.1736 | City of Titusville | Brevard County | Marina Basin TMDL Improvements - Osprey Pond MAPS | Future project. | Floating Islands/ Managed Aquatic Plant Systems (MAPS) | Planned | TBD |  |  | A | 271 | $60,000 | $30,000 | County | County - $60,000 | N/A | Structural | 2016 | North Indian River Lagoon | 28.62277 | -80.81472 | TBD | 10% TA | yes | 129.9364 | 440.3079
51858 | City of Titusville | North IRL | A | IR1-5 | 0.35 | 0.47 | 0.29216 | 7.9842 | 1.1219 | 2.3327 | 0.32777 | 1750 | Governmental | TV-24 | Marina Basin | 271.1736 | City of Titusville | Brevard County | Marina Basin TMDL Improvements - Osprey Pond MAPS | Future project. | Floating Islands/ Managed Aquatic Plant Systems (MAPS) | Planned | TBD |  |  | A | 271 | $60,000 | $30,000 | County | County - $60,000 | N/A | Structural | 2016 | North Indian River Lagoon | 28.62277 | -80.81472 | TBD | 10% TA | yes | 162.4571 | 1182.3355
51859 | City of Titusville | North IRL | A | IR1-5 | 0.35 | 0.47 | 0.00065755 | 9.882 | 1.4515 | 0.0064979 | 0.00095442 | 1210 | Fixed Single Family Units | TV-24 | Marina Basin | 271.1736 | City of Titusville | Brevard County | Marina Basin TMDL Improvements - Osprey Pond MAPS | Future project. | Floating Islands/ Managed Aquatic Plant Systems (MAPS) | Planned | TBD |  |  | A | 271 | $60,000 | $30,000 | County | County - $60,000 | N/A | Structural | 2016 | North Indian River Lagoon | 28.62277 | -80.81472 | TBD | 10% TA | yes | 8.6793 | 2.661
51860 | City of Titusville | North IRL | A | IR1-5 | 0.35 | 0.47 | 0.085752 | 9.882 | 1.4515 | 0.8474 | 0.12447 | 1210 | Fixed Single Family Units | TV-24 | Marina Basin | 271.1736 | City of Titusville | Brevard County | Marina Basin TMDL Improvements - Osprey Pond MAPS | Future project. | Floating Islands/ Managed Aquatic Plant Systems (MAPS) | Planned | TBD |  |  | A | 271 | $60,000 | $30,000 | County | County - $60,000 | N/A | Structural | 2016 | North Indian River Lagoon | 28.62277 | -80.81472 | TBD | 10% TA | yes | 113.9026 | 347.0261
51861 | City of Titusville | North IRL | A | IR1-5 | 0.35 | 0.47 | 0.51428 | 9.882 | 1.4515 | 5.0821 | 0.74647 | 1210 | Fixed Single Family Units | TV-24 | Marina Basin | 271.1736 | City of Titusville | Brevard County | Marina Basin TMDL Improvements - Osprey Pond MAPS | Future project. | Floating Islands/ Managed Aquatic Plant Systems (MAPS) | Planned | TBD |  |  | A | 271 | $60,000 | $30,000 | County | County - $60,000 | N/A | Structural | 2016 | North Indian River Lagoon | 28.62277 | -80.81472 | TBD | 10% TA | yes | 179.0313 | 2081.2124
51862 | City of Titusville | North IRL | A | IR1-5 | 0.35 | 0.47 | 0.016809 | 9.882 | 1.4515 | 0.16611 | 0.024398 | 1210 | Fixed Single Family Units | TV-24 | Marina Basin | 271.1736 | City of Titusville | Brevard County | Marina Basin TMDL Improvements - Osprey Pond MAPS | Future project. | Floating Islands/ Managed Aquatic Plant Systems (MAPS) | Planned | TBD |  |  | A | 271 | $60,000 | $30,000 | County | County - $60,000 | N/A | Structural | 2016 | North Indian River Lagoon | 28.62277 | -80.81472 | TBD | 10% TA | yes | 36.561 | 68.0248
51863 | City of Titusville | North IRL | A | IR1-5 | 0.35 | 0.47 | 0.00026581 | 9.882 | 1.4515 | 0.0026267 | 0.00038582 | 1210 | Fixed Single Family Units | TV-24 | Marina Basin | 271.1736 | City of Titusville | Brevard County | Marina Basin TMDL Improvements - Osprey Pond MAPS | Future project. | Floating Islands/ Managed Aquatic Plant Systems (MAPS) | Planned | TBD |  |  | A | 271 | $60,000 | $30,000 | County | County - $60,000 | N/A | Structural | 2016 | North Indian River Lagoon | 28.62277 | -80.81472 | TBD | 10% TA | yes | 5.4699 | 1.0757
51864 | City of Titusville | North IRL | A | IR1-5 | 0.35 | 0.47 | 0.0022993 | 11.5063 | 2.2078 | 0.026457 | 0.0050765 | 1330 | Residential, High density; Multiple Dwelling Units, Low Rise <Two stories or less> | TV-24 | Marina Basin | 271.1736 | City of Titusville | Brevard County | Marina Basin TMDL Improvements - Osprey Pond MAPS | Future project. | Floating Islands/ Managed Aquatic Plant Systems (MAPS) | Planned | TBD |  |  | A | 271 | $60,000 | $30,000 | County | County - $60,000 | N/A | Structural | 2016 | North Indian River Lagoon | 28.62277 | -80.81472 | TBD | 10% TA | yes | 13.5034 | 9.3051
51865 | City of Titusville | North IRL | A | IR1-5 | 0.35 | 0.47 | 0.0282 | 9.7506 | 1.4328 | 0.27497 | 0.040406 | 1100 | Residential, Low Density-Less than two dwelling units/acre | TV-24 | Marina Basin | 271.1736 | City of Titusville | Brevard County | Marina Basin TMDL Improvements - Osprey Pond MAPS | Future project. | Floating Islands/ Managed Aquatic Plant Systems (MAPS) | Planned | TBD |  |  | A | 271 | $60,000 | $30,000 | County | County - $60,000 | N/A | Structural | 2016 | North Indian River Lagoon | 28.62277 | -80.81472 | TBD | 10% TA | yes | 54.3671 | 114.1226
51866 | City of Titusville | North IRL | A | IR1-5 | 0.35 | 0.47 | 0.034305 | 9.7506 | 1.4328 | 0.3345 | 0.049153 | 1200 | Residential, Medium Density-Two-five dwellingunits per acre | TV-24 | Marina Basin | 271.1736 | City of Titusville | Brevard County | Marina Basin TMDL Improvements - Osprey Pond MAPS | Future project. | Floating Islands/ Managed Aquatic Plant Systems (MAPS) | Planned | TBD |  |  | A | 271 | $60,000 | $30,000 | County | County - $60,000 | N/A | Structural | 2016 | North Indian River Lagoon | 28.62277 | -80.81472 | TBD | 10% TA | yes | 64.3061 | 138.8282
51867 | City of Titusville | North IRL | A | IR1-5 | 0.35 | 0.47 | 0.0042483 | 9.7506 | 1.4328 | 0.041423 | 0.0060869 | 1330 | Residential, High density; Multiple Dwelling Units, Low Rise <Two stories or less> | TV-24 | Marina Basin | 271.1736 | City of Titusville | Brevard County | Marina Basin TMDL Improvements - Osprey Pond MAPS | Future project. | Floating Islands/ Managed Aquatic Plant Systems (MAPS) | Planned | TBD |  |  | A | 271 | $60,000 | $30,000 | County | County - $60,000 | N/A | Structural | 2016 | North Indian River Lagoon | 28.62277 | -80.81472 | TBD | 10% TA | yes | 17.414 | 17.1921
51868 | City of Titusville | North IRL | A | IR1-5 | 0.35 | 0.47 | 0.12421 | 9.7506 | 1.4328 | 1.2112 | 0.17797 | 1210 | Fixed Single Family Units | TV-24 | Marina Basin | 271.1736 | City of Titusville | Brevard County | Marina Basin TMDL Improvements - Osprey Pond MAPS | Future project. | Floating Islands/ Managed Aquatic Plant Systems (MAPS) | Planned | TBD |  |  | A | 271 | $60,000 | $30,000 | County | County - $60,000 | N/A | Structural | 2016 | North Indian River Lagoon | 28.62277 | -80.81472 | TBD | 10% TA | yes | 93.261 | 502.6726
51869 | City of Titusville | North IRL | A | IR1-5 | 0.35 | 0.47 | 0.0044037 | 9.7506 | 1.4328 | 0.042939 | 0.0063097 | 1330 | Residential, High density; Multiple Dwelling Units, Low Rise <Two stories or less> | TV-24 | Marina Basin | 271.1736 | City of Titusville | Brevard County | Marina Basin TMDL Improvements - Osprey Pond MAPS | Future project. | Floating Islands/ Managed Aquatic Plant Systems (MAPS) | Planned | TBD |  |  | A | 271 | $60,000 | $30,000 | County | County - $60,000 | N/A | Structural | 2016 | North Indian River Lagoon | 28.62277 | -80.81472 | TBD | 10% TA | yes | 21.9251 | 17.8213
51870 | City of Titusville | North IRL | A | IR1-5 | 0.35 | 0.47 | 0.11437 | 9.7506 | 1.4328 | 1.1152 | 0.16388 | 1210 | Fixed Single Family Units | TV-24 | Marina Basin | 271.1736 | City of Titusville | Brevard County | Marina Basin TMDL Improvements - Osprey Pond MAPS | Future project. | Floating Islands/ Managed Aquatic Plant Systems (MAPS) | Planned | TBD |  |  | A | 271 | $60,000 | $30,000 | County | County - $60,000 | N/A | Structural | 2016 | North Indian River Lagoon | 28.62277 | -80.81472 | TBD | 10% TA | yes | 92.1705 | 462.858
51871 | City of Titusville | North IRL | A | IR1-5 | 0.35 | 0.47 | 0.097617 | 11.2124 | 1.4831 | 1.0945 | 0.14478 | 1410 | Retail Sales and Services | TV-24 | Marina Basin | 271.1736 | City of Titusville | Brevard County | Marina Basin TMDL Improvements - Osprey Pond MAPS | Future project. | Floating Islands/ Managed Aquatic Plant Systems (MAPS) | Planned | TBD |  |  | A | 271 | $60,000 | $30,000 | County | County - $60,000 | N/A | Structural | 2016 | North Indian River Lagoon | 28.62277 | -80.81472 | TBD | 10% TA | yes | 91.4437 | 395.041
51872 | City of Titusville | North IRL | A | IR1-5 | 0.35 | 0.47 | 0.55158 | 7.9534 | 1.1074 | 4.3869 | 0.61079 | 8340 | Sewage Treatment | TV-24 | Marina Basin | 271.1736 | City of Titusville | Brevard County | Marina Basin TMDL Improvements - Osprey Pond MAPS | Future project. | Floating Islands/ Managed Aquatic Plant Systems (MAPS) | Planned | TBD |  |  | A | 271 | $60,000 | $30,000 | County | County - $60,000 | N/A | Structural | 2016 | North Indian River Lagoon | 28.62277 | -80.81472 | TBD | 10% TA | yes | 186.4549 | 2232.1457
51873 | City of Titusville | North IRL | A | IR1-5 | 0.35 | 0.47 | 0.066188 | 7.9534 | 1.1074 | 0.52642 | 0.073294 | 1750 | Governmental | TV-24 | Marina Basin | 271.1736 | City of Titusville | Brevard County | Marina Basin TMDL Improvements - Osprey Pond MAPS | Future project. | Floating Islands/ Managed Aquatic Plant Systems (MAPS) | Planned | TBD |  |  | A | 271 | $60,000 | $30,000 | County | County - $60,000 | N/A | Structural | 2016 | North Indian River Lagoon | 28.62277 | -80.81472 | TBD | 10% TA | yes | 79.1001 | 267.8543
51874 | City of Titusville | North IRL | A | IR1-5 | 0.35 | 0.47 | 0.070832 | 10.2912 | 1.4393 | 0.72895 | 0.10195 | 1400 | Commercial and Services | TV-24 | Marina Basin | 271.1736 | City of Titusville | Brevard County | Marina Basin TMDL Improvements - Osprey Pond MAPS | Future project. | Floating Islands/ Managed Aquatic Plant Systems (MAPS) | Planned | TBD |  |  | A | 271 | $60,000 | $30,000 | County | County - $60,000 | N/A | Structural | 2016 | North Indian River Lagoon | 28.62277 | -80.81472 | TBD | 10% TA | yes | 132.0876 | 286.6477
51875 | City of Titusville | North IRL | A | IR1-5 | 0.35 | 0.47 | 0.069694 | 10.2912 | 1.4393 | 0.71723 | 0.10031 | 1300 | Residential, High Density | TV-24 | Marina Basin | 271.1736 | City of Titusville | Brevard County | Marina Basin TMDL Improvements - Osprey Pond MAPS | Future project. | Floating Islands/ Managed Aquatic Plant Systems (MAPS) | Planned | TBD |  |  | A | 271 | $60,000 | $30,000 | County | County - $60,000 | N/A | Structural | 2016 | North Indian River Lagoon | 28.62277 | -80.81472 | TBD | 10% TA | yes | 80.7715 | 282.0398
51876 | City of Titusville | North IRL | A | IR1-5 | 0.35 | 0.47 | 0.13807 | 8.0145 | 1.0656 | 1.1066 | 0.14714 | 8340 | Sewage Treatment | TV-24 | Marina Basin | 271.1736 | City of Titusville | Brevard County | Marina Basin TMDL Improvements - Osprey Pond MAPS | Future project. | Floating Islands/ Managed Aquatic Plant Systems (MAPS) | Planned | TBD |  |  | A | 271 | $60,000 | $30,000 | County | County - $60,000 | N/A | Structural | 2016 | North Indian River Lagoon | 28.62277 | -80.81472 | TBD | 10% TA | yes | 123.1898 | 558.7674
51877 | City of Titusville | North IRL | A | IR1-5 | 0.35 | 0.47 | 0.20561 | 8.0145 | 1.0656 | 1.6479 | 0.2191 | 1750 | Governmental | TV-24 | Marina Basin | 271.1736 | City of Titusville | Brevard County | Marina Basin TMDL Improvements - Osprey Pond MAPS | Future project. | Floating Islands/ Managed Aquatic Plant Systems (MAPS) | Planned | TBD |  |  | A | 271 | $60,000 | $30,000 | County | County - $60,000 | N/A | Structural | 2016 | North Indian River Lagoon | 28.62277 | -80.81472 | TBD | 10% TA | yes | 133.2977 | 832.073
51878 | City of Titusville | North IRL | A | IR1-5 | 0.35 | 0.47 | 0.18056 | 10.5736 | 1.7739 | 1.9092 | 0.32031 | 1210 | Fixed Single Family Units | TV-24 | Marina Basin | 271.1736 | City of Titusville | Brevard County | Marina Basin TMDL Improvements - Osprey Pond MAPS | Future project. | Floating Islands/ Managed Aquatic Plant Systems (MAPS) | Planned | TBD |  |  | A | 271 | $60,000 | $30,000 | County | County - $60,000 | N/A | Structural | 2016 | North Indian River Lagoon | 28.62277 | -80.81472 | TBD | 10% TA | yes | 108.5763 | 730.7184
51879 | City of Titusville | North IRL | A | IR1-5 | 0.35 | 0.47 | 0.12471 | 10.5736 | 1.7739 | 1.3186 | 0.22122 | 1340 | Residential, High density; Multiple Dwelling Units, High Rise <Three stories or more> | TV-24 | Marina Basin | 271.1736 | City of Titusville | Brevard County | Marina Basin TMDL Improvements - Osprey Pond MAPS | Future project. | Floating Islands/ Managed Aquatic Plant Systems (MAPS) | Planned | TBD |  |  | A | 271 | $60,000 | $30,000 | County | County - $60,000 | N/A | Structural | 2016 | North Indian River Lagoon | 28.62277 | -80.81472 | TBD | 10% TA | yes | 134.2431 | 504.6777
51880 | City of Titusville | North IRL | A | IR1-5 | 0.35 | 0.47 | 0.037055 | 10.5736 | 1.7739 | 0.39181 | 0.065733 | 1210 | Fixed Single Family Units | TV-24 | Marina Basin | 271.1736 | City of Titusville | Brevard County | Marina Basin TMDL Improvements - Osprey Pond MAPS | Future project. | Floating Islands/ Managed Aquatic Plant Systems (MAPS) | Planned | TBD |  |  | A | 271 | $60,000 | $30,000 | County | County - $60,000 | N/A | Structural | 2016 | North Indian River Lagoon | 28.62277 | -80.81472 | TBD | 10% TA | yes | 63.655 | 149.9561
51881 | City of Titusville | North IRL | A | IR1-5 | 0.35 | 0.47 | 0.11732 | 10.5736 | 1.7739 | 1.2405 | 0.20812 | 1210 | Fixed Single Family Units | TV-24 | Marina Basin | 271.1736 | City of Titusville | Brevard County | Marina Basin TMDL Improvements - Osprey Pond MAPS | Future project. | Floating Islands/ Managed Aquatic Plant Systems (MAPS) | Planned | TBD |  |  | A | 271 | $60,000 | $30,000 | County | County - $60,000 | N/A | Structural | 2016 | North Indian River Lagoon | 28.62277 | -80.81472 | TBD | 10% TA | yes | 95.386 | 474.7888
51882 | City of Titusville | North IRL | A | IR1-5 | 0.35 | 0.47 | 0.61745 | 9.2197 | 1.2521 | 5.6926 | 0.77311 | 1410 | Retail Sales and Services | TV-24 | Marina Basin | 271.1736 | City of Titusville | Brevard County | Marina Basin TMDL Improvements - Osprey Pond MAPS | Future project. | Floating Islands/ Managed Aquatic Plant Systems (MAPS) | Planned | TBD |  |  | A | 271 | $60,000 | $30,000 | County | County - $60,000 | N/A | Structural | 2016 | North Indian River Lagoon | 28.62277 | -80.81472 | TBD | 10% TA | yes | 199.1137 | 2498.7132
51883 | Natural Lands | North IRL | A | IR1-5 | 0.35 | 0.47 | 0.32263 | 7.8259 | 0.99622 | 2.5249 | 0.32141 | 4340 | Hardwood Conifer Mixed | TV-24 | Marina Basin | 271.1736 | City of Titusville | Brevard County | Marina Basin TMDL Improvements - Osprey Pond MAPS | Future project. | Floating Islands/ Managed Aquatic Plant Systems (MAPS) | Planned | TBD |  |  | A | 271 | $60,000 | $30,000 | County | County - $60,000 | N/A | Structural | 2016 | North Indian River Lagoon | 28.62277 | -80.81472 | TBD | 10% TA | yes | 159.6666 | 1305.6362
51884 | City of Titusville | North IRL | A | IR1-5 | 0.35 | 0.47 | 0.29513 | 7.8259 | 0.99622 | 2.3097 | 0.29402 | 1410 | Retail Sales and Services | TV-24 | Marina Basin | 271.1736 | City of Titusville | Brevard County | Marina Basin TMDL Improvements - Osprey Pond MAPS | Future project. | Floating Islands/ Managed Aquatic Plant Systems (MAPS) | Planned | TBD |  |  | A | 271 | $60,000 | $30,000 | County | County - $60,000 | N/A | Structural | 2016 | North Indian River Lagoon | 28.62277 | -80.81472 | TBD | 10% TA | yes | 155.2157 | 1194.3637
51885 | Natural Lands | North IRL | A | IR1-5 | 0.35 | 0.47 | 0.26599 | 8.0862 | 1.0433 | 2.1509 | 0.27751 | 4340 | Hardwood Conifer Mixed | TV-24 | Marina Basin | 271.1736 | City of Titusville | Brevard County | Marina Basin TMDL Improvements - Osprey Pond MAPS | Future project. | Floating Islands/ Managed Aquatic Plant Systems (MAPS) | Planned | TBD |  |  | A | 271 | $60,000 | $30,000 | County | County - $60,000 | N/A | Structural | 2016 | North Indian River Lagoon | 28.62277 | -80.81472 | TBD | 10% TA | yes | 143.0744 | 1076.4404
51886 | City of Titusville | North IRL | A | IR1-5 | 0.35 | 0.47 | 0.35177 | 8.0862 | 1.0433 | 2.8445 | 0.367 | 1410 | Retail Sales and Services | TV-24 | Marina Basin | 271.1736 | City of Titusville | Brevard County | Marina Basin TMDL Improvements - Osprey Pond MAPS | Future project. | Floating Islands/ Managed Aquatic Plant Systems (MAPS) | Planned | TBD |  |  | A | 271 | $60,000 | $30,000 | County | County - $60,000 | N/A | Structural | 2016 | North Indian River Lagoon | 28.62277 | -80.81472 | TBD | 10% TA | yes | 156.9592 | 1423.5596
51887 | City of Titusville | North IRL | A | IR1-5 | 0.35 | 0.47 | 0.00043557 | 10.7259 | 1.9511 | 0.0046719 | 0.00084983 | 1330 | Residential, High density; Multiple Dwelling Units, Low Rise <Two stories or less> | TV-24 | Marina Basin | 271.1736 | City of Titusville | Brevard County | Marina Basin TMDL Improvements - Osprey Pond MAPS | Future project. | Floating Islands/ Managed Aquatic Plant Systems (MAPS) | Planned | TBD |  |  | A | 271 | $60,000 | $30,000 | County | County - $60,000 | N/A | Structural | 2016 | North Indian River Lagoon | 28.62277 | -80.81472 | TBD | 10% TA | yes | 6.442 | 1.7627
51888 | City of Titusville | North IRL | A | IR1-5 | 0.35 | 0.47 | 0.050584 | 9.2364 | 1.2134 | 0.46721 | 0.061376 | 8120 | Railroads | TV-24 | Marina Basin | 271.1736 | City of Titusville | Brevard County | Marina Basin TMDL Improvements - Osprey Pond MAPS | Future project. | Floating Islands/ Managed Aquatic Plant Systems (MAPS) | Planned | TBD |  |  | A | 271 | $60,000 | $30,000 | County | County - $60,000 | N/A | Structural | 2016 | North Indian River Lagoon | 28.62277 | -80.81472 | TBD | 10% TA | yes | 73.331 | 204.705
51889 | City of Titusville | North IRL | A | IR1-5 | 0.35 | 0.47 | 0.086967 | 9.2364 | 1.2134 | 0.80326 | 0.10552 | 8140 | Roads and Highways | TV-24 | Marina Basin | 271.1736 | City of Titusville | Brevard County | Marina Basin TMDL Improvements - Osprey Pond MAPS | Future project. | Floating Islands/ Managed Aquatic Plant Systems (MAPS) | Planned | TBD |  |  | A | 271 | $60,000 | $30,000 | County | County - $60,000 | N/A | Structural | 2016 | North Indian River Lagoon | 28.62277 | -80.81472 | TBD | 10% TA | yes | 109.997 | 351.9413
51890 | City of Titusville | North IRL | A | IR1-5 | 0.35 | 0.47 | 0.0044652 | 9.2364 | 1.2134 | 0.041243 | 0.0054179 | 1410 | Retail Sales and Services | TV-24 | Marina Basin | 271.1736 | City of Titusville | Brevard County | Marina Basin TMDL Improvements - Osprey Pond MAPS | Future project. | Floating Islands/ Managed Aquatic Plant Systems (MAPS) | Planned | TBD |  |  | A | 271 | $60,000 | $30,000 | County | County - $60,000 | N/A | Structural | 2016 | North Indian River Lagoon | 28.62277 | -80.81472 | TBD | 10% TA | yes | 21.7632 | 18.07
51891 | City of Titusville | North IRL | A | IR1-5 | 0.35 | 0.47 | 0.19307 | 9.8869 | 1.4522 | 1.9089 | 0.28037 | 1210 | Fixed Single Family Units | TV-24 | Marina Basin | 271.1736 | City of Titusville | Brevard County | Marina Basin TMDL Improvements - Osprey Pond MAPS | Future project. | Floating Islands/ Managed Aquatic Plant Systems (MAPS) | Planned | TBD |  |  | A | 271 | $60,000 | $30,000 | County | County - $60,000 | N/A | Structural | 2016 | North Indian River Lagoon | 28.62277 | -80.81472 | TBD | 10% TA | yes | 117.0554 | 781.3289
51892 | City of Titusville | North IRL | A | IR1-5 | 0.35 | 0.47 | 0.055513 | 9.8869 | 1.4522 | 0.54885 | 0.080615 | 1210 | Fixed Single Family Units | TV-24 | Marina Basin | 271.1736 | City of Titusville | Brevard County | Marina Basin TMDL Improvements - Osprey Pond MAPS | Future project. | Floating Islands/ Managed Aquatic Plant Systems (MAPS) | Planned | TBD |  |  | A | 271 | $60,000 | $30,000 | County | County - $60,000 | N/A | Structural | 2016 | North Indian River Lagoon | 28.62277 | -80.81472 | TBD | 10% TA | yes | 84.0437 | 224.6531
51893 | City of Titusville | North IRL | A | IR1-5 | 0.35 | 0.47 | 0.020683 | 9.8869 | 1.4522 | 0.20449 | 0.030035 | 1210 | Fixed Single Family Units | TV-24 | Marina Basin | 271.1736 | City of Titusville | Brevard County | Marina Basin TMDL Improvements - Osprey Pond MAPS | Future project. | Floating Islands/ Managed Aquatic Plant Systems (MAPS) | Planned | TBD |  |  | A | 271 | $60,000 | $30,000 | County | County - $60,000 | N/A | Structural | 2016 | North Indian River Lagoon | 28.62277 | -80.81472 | TBD | 10% TA | yes | 48.4576 | 83.7007
51894 | City of Titusville | North IRL | A | IR1-5 | 0.35 | 0.47 | 0.19595 | 9.8869 | 1.4522 | 1.9373 | 0.28455 | 1210 | Fixed Single Family Units | TV-24 | Marina Basin | 271.1736 | City of Titusville | Brevard County | Marina Basin TMDL Improvements - Osprey Pond MAPS | Future project. | Floating Islands/ Managed Aquatic Plant Systems (MAPS) | Planned | TBD |  |  | A | 271 | $60,000 | $30,000 | County | County - $60,000 | N/A | Structural | 2016 | North Indian River Lagoon | 28.62277 | -80.81472 | TBD | 10% TA | yes | 125.3237 | 792.981
51895 | City of Titusville | North IRL | A | IR1-5 | 0.35 | 0.47 | 0.086574 | 9.8869 | 1.4522 | 0.85594 | 0.12572 | 1210 | Fixed Single Family Units | TV-24 | Marina Basin | 271.1736 | City of Titusville | Brevard County | Marina Basin TMDL Improvements - Osprey Pond MAPS | Future project. | Floating Islands/ Managed Aquatic Plant Systems (MAPS) | Planned | TBD |  |  | A | 271 | $60,000 | $30,000 | County | County - $60,000 | N/A | Structural | 2016 | North Indian River Lagoon | 28.62277 | -80.81472 | TBD | 10% TA | yes | 75.6301 | 350.3514
51896 | City of Titusville | North IRL | A | IR1-5 | 0.35 | 0.47 | 0.065973 | 9.8869 | 1.4522 | 0.65227 | 0.095805 | 1210 | Fixed Single Family Units | TV-24 | Marina Basin | 271.1736 | City of Titusville | Brevard County | Marina Basin TMDL Improvements - Osprey Pond MAPS | Future project. | Floating Islands/ Managed Aquatic Plant Systems (MAPS) | Planned | TBD |  |  | A | 271 | $60,000 | $30,000 | County | County - $60,000 | N/A | Structural | 2016 | North Indian River Lagoon | 28.62277 | -80.81472 | TBD | 10% TA | yes | 65.765 | 266.9849
51897 | City of Titusville | North IRL | A | IR1-5 | 0.35 | 0.47 | 0.209 | 9.101 | 1.4846 | 1.9021 | 0.31029 | 1320 | Mobile Home Units | TV-24 | Marina Basin | 271.1736 | City of Titusville | Brevard County | Marina Basin TMDL Improvements - Osprey Pond MAPS | Future project. | Floating Islands/ Managed Aquatic Plant Systems (MAPS) | Planned | TBD |  |  | A | 271 | $60,000 | $30,000 | County | County - $60,000 | N/A | Structural | 2016 | North Indian River Lagoon | 28.62277 | -80.81472 | TBD | 10% TA | yes | 133.9796 | 845.8003
51898 | City of Titusville | North IRL | A | IR1-5 | 0.35 | 0.47 | 0.40876 | 9.101 | 1.4846 | 3.7201 | 0.60686 | 1740 | Medical and Health Care | TV-24 | Marina Basin | 271.1736 | City of Titusville | Brevard County | Marina Basin TMDL Improvements - Osprey Pond MAPS | Future project. | Floating Islands/ Managed Aquatic Plant Systems (MAPS) | Planned | TBD |  |  | A | 271 | $60,000 | $30,000 | County | County - $60,000 | N/A | Structural | 2016 | North Indian River Lagoon | 28.62277 | -80.81472 | TBD | 10% TA | yes | 167.9112 | 1654.1997
51899 | City of Titusville | North IRL | A | IR1-5 | 0.35 | 0.47 | 0.33518 | 8.8436 | 1.2545 | 2.9642 | 0.42048 | 1100 | Residential, Low Density-Less than two dwelling units/acre | TV-24 | Marina Basin | 271.1736 | City of Titusville | Brevard County | Marina Basin TMDL Improvements - Osprey Pond MAPS | Future project. | Floating Islands/ Managed Aquatic Plant Systems (MAPS) | Planned | TBD |  |  | A | 271 | $60,000 | $30,000 | County | County - $60,000 | N/A | Structural | 2016 | North Indian River Lagoon | 28.62277 | -80.81472 | TBD | 10% TA | yes | 182.5309 | 1356.4349
51900 | City of Titusville | North IRL | A | IR1-5 | 0.35 | 0.47 | 0.0060418 | 8.8436 | 1.2545 | 0.053432 | 0.0075794 | 1200 | Residential, Medium Density-Two-five dwellingunits per acre | TV-24 | Marina Basin | 271.1736 | City of Titusville | Brevard County | Marina Basin TMDL Improvements - Osprey Pond MAPS | Future project. | Floating Islands/ Managed Aquatic Plant Systems (MAPS) | Planned | TBD |  |  | A | 271 | $60,000 | $30,000 | County | County - $60,000 | N/A | Structural | 2016 | North Indian River Lagoon | 28.62277 | -80.81472 | TBD | 10% TA | yes | 48.8163 | 24.4505
51901 | City of Titusville | North IRL | A | IR1-5 | 0.35 | 0.47 | 0.033381 | 8.8436 | 1.2545 | 0.29521 | 0.041876 | 1210 | Fixed Single Family Units | TV-24 | Marina Basin | 271.1736 | City of Titusville | Brevard County | Marina Basin TMDL Improvements - Osprey Pond MAPS | Future project. | Floating Islands/ Managed Aquatic Plant Systems (MAPS) | Planned | TBD |  |  | A | 271 | $60,000 | $30,000 | County | County - $60,000 | N/A | Structural | 2016 | North Indian River Lagoon | 28.62277 | -80.81472 | TBD | 10% TA | yes | 48.5991 | 135.0874
51902 | City of Titusville | North IRL | A | IR1-5 | 0.35 | 0.47 | 0.052496 | 8.8436 | 1.2545 | 0.46425 | 0.065855 | 1210 | Fixed Single Family Units | TV-24 | Marina Basin | 271.1736 | City of Titusville | Brevard County | Marina Basin TMDL Improvements - Osprey Pond MAPS | Future project. | Floating Islands/ Managed Aquatic Plant Systems (MAPS) | Planned | TBD |  |  | A | 271 | $60,000 | $30,000 | County | County - $60,000 | N/A | Structural | 2016 | North Indian River Lagoon | 28.62277 | -80.81472 | TBD | 10% TA | yes | 68.6441 | 212.442
51903 | City of Titusville | North IRL | A | IR1-5 | 0.35 | 0.47 | 0.015388 | 8.8436 | 1.2545 | 0.13608 | 0.019304 | 1210 | Fixed Single Family Units | TV-24 | Marina Basin | 271.1736 | City of Titusville | Brevard County | Marina Basin TMDL Improvements - Osprey Pond MAPS | Future project. | Floating Islands/ Managed Aquatic Plant Systems (MAPS) | Planned | TBD |  |  | A | 271 | $60,000 | $30,000 | County | County - $60,000 | N/A | Structural | 2016 | North Indian River Lagoon | 28.62277 | -80.81472 | TBD | 10% TA | yes | 31.5779 | 62.2717
51904 | City of Titusville | North IRL | A | IR1-5 | 0.35 | 0.47 | 0.17528 | 8.8436 | 1.2545 | 1.5501 | 0.21988 | 1210 | Fixed Single Family Units | TV-24 | Marina Basin | 271.1736 | City of Titusville | Brevard County | Marina Basin TMDL Improvements - Osprey Pond MAPS | Future project. | Floating Islands/ Managed Aquatic Plant Systems (MAPS) | Planned | TBD |  |  | A | 271 | $60,000 | $30,000 | County | County - $60,000 | N/A | Structural | 2016 | North Indian River Lagoon | 28.62277 | -80.81472 | TBD | 10% TA | yes | 107.2626 | 709.3136
51905 | City of Titusville | North IRL | A | IR1-5 | 0.35 | 0.47 | 0.09199 | 8.5672 | 1.141 | 0.7881 | 0.10496 | 1750 | Governmental | TV-24 | Marina Basin | 271.1736 | City of Titusville | Brevard County | Marina Basin TMDL Improvements - Osprey Pond MAPS | Future project. | Floating Islands/ Managed Aquatic Plant Systems (MAPS) | Planned | TBD |  |  | A | 271 | $60,000 | $30,000 | County | County - $60,000 | N/A | Structural | 2016 | North Indian River Lagoon | 28.62277 | -80.81472 | TBD | 10% TA | yes | 92.6647 | 372.269
51906 | City of Titusville | North IRL | A | IR1-5 | 0.35 | 0.47 | 0.52577 | 8.5672 | 1.141 | 4.5044 | 0.59993 | 1710 | Educational Facilities | TV-24 | Marina Basin | 271.1736 | City of Titusville | Brevard County | Marina Basin TMDL Improvements - Osprey Pond MAPS | Future project. | Floating Islands/ Managed Aquatic Plant Systems (MAPS) | Planned | TBD |  |  | A | 271 | $60,000 | $30,000 | County | County - $60,000 | N/A | Structural | 2016 | North Indian River Lagoon | 28.62277 | -80.81472 | TBD | 10% TA | yes | 184.1602 | 2127.731
51907 | City of Titusville | North IRL | A | IR1-5 | 0.35 | 0.47 | 0.61776 | 7.9486 | 1.1092 | 4.9104 | 0.68523 | 8340 | Sewage Treatment | TV-24 | Marina Basin | 271.1736 | City of Titusville | Brevard County | Marina Basin TMDL Improvements - Osprey Pond MAPS | Future project. | Floating Islands/ Managed Aquatic Plant Systems (MAPS) | Planned | TBD |  |  | A | 271 | $60,000 | $30,000 | County | County - $60,000 | N/A | Structural | 2016 | North Indian River Lagoon | 28.62277 | -80.81472 | TBD | 10% TA | yes | 200 | 2500
51908 | Natural Lands | North IRL | A | IR1-5 | 0.35 | 0.47 | 0.074982 | 8.8806 | 1.1906 | 0.66588 | 0.08927 | 4340 | Hardwood Conifer Mixed | TV-24 | Marina Basin | 271.1736 | City of Titusville | Brevard County | Marina Basin TMDL Improvements - Osprey Pond MAPS | Future project. | Floating Islands/ Managed Aquatic Plant Systems (MAPS) | Planned | TBD |  |  | A | 271 | $60,000 | $30,000 | County | County - $60,000 | N/A | Structural | 2016 | North Indian River Lagoon | 28.62277 | -80.81472 | TBD | 10% TA | yes | 88.9192 | 303.4396
51909 | City of Titusville | North IRL | A | IR1-5 | 0.35 | 0.47 | 0.54278 | 8.8806 | 1.1906 | 4.8202 | 0.64622 | 1410 | Retail Sales and Services | TV-24 | Marina Basin | 271.1736 | City of Titusville | Brevard County | Marina Basin TMDL Improvements - Osprey Pond MAPS | Future project. | Floating Islands/ Managed Aquatic Plant Systems (MAPS) | Planned | TBD |  |  | A | 271 | $60,000 | $30,000 | County | County - $60,000 | N/A | Structural | 2016 | North Indian River Lagoon | 28.62277 | -80.81472 | TBD | 10% TA | yes | 186.3499 | 2196.5604
51910 | City of Titusville | North IRL | A | IR1-5 | 0.35 | 0.47 | 0.14124 | 11.1335 | 2.0343 | 1.5725 | 0.28733 | 1210 | Fixed Single Family Units | TV-24 | Marina Basin | 271.1736 | City of Titusville | Brevard County | Marina Basin TMDL Improvements - Osprey Pond MAPS | Future project. | Floating Islands/ Managed Aquatic Plant Systems (MAPS) | Planned | TBD |  |  | A | 271 | $60,000 | $30,000 | County | County - $60,000 | N/A | Structural | 2016 | North Indian River Lagoon | 28.62277 | -80.81472 | TBD | 10% TA | yes | 96.1296 | 571.5934
51911 | City of Titusville | North IRL | A | IR1-5 | 0.35 | 0.47 | 0.20227 | 11.1335 | 2.0343 | 2.252 | 0.41147 | 1330 | Residential, High density; Multiple Dwelling Units, Low Rise <Two stories or less> | TV-24 | Marina Basin | 271.1736 | City of Titusville | Brevard County | Marina Basin TMDL Improvements - Osprey Pond MAPS | Future project. | Floating Islands/ Managed Aquatic Plant Systems (MAPS) | Planned | TBD |  |  | A | 271 | $60,000 | $30,000 | County | County - $60,000 | N/A | Structural | 2016 | North Indian River Lagoon | 28.62277 | -80.81472 | TBD | 10% TA | yes | 177.1909 | 818.5601
51912 | City of Titusville | North IRL | A | IR1-5 | 0.35 | 0.47 | 0.10462 | 10.5771 | 1.8282 | 1.1066 | 0.19128 | 1300 | Residential, High Density | TV-24 | Marina Basin | 271.1736 | City of Titusville | Brevard County | Marina Basin TMDL Improvements - Osprey Pond MAPS | Future project. | Floating Islands/ Managed Aquatic Plant Systems (MAPS) | Planned | TBD |  |  | A | 271 | $60,000 | $30,000 | County | County - $60,000 | N/A | Structural | 2016 | North Indian River Lagoon | 28.62277 | -80.81472 | TBD | 10% TA | yes | 111.163 | 423.4017
51913 | City of Titusville | North IRL | A | IR1-5 | 0.35 | 0.47 | 0.18095 | 11.8944 | 1.5705 | 2.1523 | 0.28418 | 1410 | Retail Sales and Services | TV-24 | Marina Basin | 271.1736 | City of Titusville | Brevard County | Marina Basin TMDL Improvements - Osprey Pond MAPS | Future project. | Floating Islands/ Managed Aquatic Plant Systems (MAPS) | Planned | TBD |  |  | A | 271 | $60,000 | $30,000 | County | County - $60,000 | N/A | Structural | 2016 | North Indian River Lagoon | 28.62277 | -80.81472 | TBD | 10% TA | yes | 109.9718 | 732.2721
51914 | City of Titusville | North IRL | A | IR1-5 | 0.35 | 0.47 | 0.10397 | 11.8944 | 1.5705 | 1.2367 | 0.16329 | 1720 | Religious | TV-24 | Marina Basin | 271.1736 | City of Titusville | Brevard County | Marina Basin TMDL Improvements - Osprey Pond MAPS | Future project. | Floating Islands/ Managed Aquatic Plant Systems (MAPS) | Planned | TBD |  |  | A | 271 | $60,000 | $30,000 | County | County - $60,000 | N/A | Structural | 2016 | North Indian River Lagoon | 28.62277 | -80.81472 | TBD | 10% TA | yes | 82.9309 | 420.7661
51915 | City of Titusville | North IRL | A | IR1-5 | 0.35 | 0.47 | 0.33284 | 11.8944 | 1.5705 | 3.9589 | 0.52273 | 1410 | Retail Sales and Services | TV-24 | Marina Basin | 271.1736 | City of Titusville | Brevard County | Marina Basin TMDL Improvements - Osprey Pond MAPS | Future project. | Floating Islands/ Managed Aquatic Plant Systems (MAPS) | Planned | TBD |  |  | A | 271 | $60,000 | $30,000 | County | County - $60,000 | N/A | Structural | 2016 | North Indian River Lagoon | 28.62277 | -80.81472 | TBD | 10% TA | yes | 153.8284 | 1346.9618
51916 | City of Titusville | North IRL | A | IR1-5 | 0.35 | 0.47 | 0.00117 | 8.2121 | 1.0309 | 0.0096081 | 0.0012061 | 1400 | Commercial and Services | TV-24 | Marina Basin | 271.1736 | City of Titusville | Brevard County | Marina Basin TMDL Improvements - Osprey Pond MAPS | Future project. | Floating Islands/ Managed Aquatic Plant Systems (MAPS) | Planned | TBD |  |  | A | 271 | $60,000 | $30,000 | County | County - $60,000 | N/A | Structural | 2016 | North Indian River Lagoon | 28.62277 | -80.81472 | TBD | 10% TA | yes | 9.3932 | 4.7348
51917 | City of Titusville | North IRL | A | IR1-5 | 0.35 | 0.47 | 0.055771 | 8.2121 | 1.0309 | 0.458 | 0.057493 | 1400 | Commercial and Services | TV-24 | Marina Basin | 271.1736 | City of Titusville | Brevard County | Marina Basin TMDL Improvements - Osprey Pond MAPS | Future project. | Floating Islands/ Managed Aquatic Plant Systems (MAPS) | Planned | TBD |  |  | A | 271 | $60,000 | $30,000 | County | County - $60,000 | N/A | Structural | 2016 | North Indian River Lagoon | 28.62277 | -80.81472 | TBD | 10% TA | yes | 79.3385 | 225.6972
51918 | Natural Lands | North IRL | A | IR1-5 | 0.35 | 0.47 | 0.23825 | 8.2121 | 1.0309 | 1.9565 | 0.2456 | 4340 | Hardwood Conifer Mixed | TV-24 | Marina Basin | 271.1736 | City of Titusville | Brevard County | Marina Basin TMDL Improvements - Osprey Pond MAPS | Future project. | Floating Islands/ Managed Aquatic Plant Systems (MAPS) | Planned | TBD |  |  | A | 271 | $60,000 | $30,000 | County | County - $60,000 | N/A | Structural | 2016 | North Indian River Lagoon | 28.62277 | -80.81472 | TBD | 10% TA | yes | 141.1502 | 964.1543
51919 | Natural Lands | North IRL | A | IR1-5 | 0.35 | 0.47 | 0.029442 | 8.2121 | 1.0309 | 0.24178 | 0.030351 | 6300 | Wetland Forested Mixed | TV-24 | Marina Basin | 271.1736 | City of Titusville | Brevard County | Marina Basin TMDL Improvements - Osprey Pond MAPS | Future project. | Floating Islands/ Managed Aquatic Plant Systems (MAPS) | Planned | TBD |  |  | A | 271 | $60,000 | $30,000 | County | County - $60,000 | N/A | Structural | 2016 | North Indian River Lagoon | 28.62277 | -80.81472 | TBD | 10% TA | yes | 48.7337 | 119.1467
51920 | City of Titusville | North IRL | A | IR1-5 | 0.35 | 0.47 | 0.0085673 | 8.2121 | 1.0309 | 0.070355 | 0.0088318 | 1410 | Retail Sales and Services | TV-24 | Marina Basin | 271.1736 | City of Titusville | Brevard County | Marina Basin TMDL Improvements - Osprey Pond MAPS | Future project. | Floating Islands/ Managed Aquatic Plant Systems (MAPS) | Planned | TBD |  |  | A | 271 | $60,000 | $30,000 | County | County - $60,000 | N/A | Structural | 2016 | North Indian River Lagoon | 28.62277 | -80.81472 | TBD | 10% TA | yes | 24.4818 | 34.6705
51921 | City of Titusville | North IRL | A | IR1-5 | 0.35 | 0.47 | 0.011539 | 8.6517 | 1.1486 | 0.099828 | 0.013253 | 1750 | Governmental | TV-24 | Marina Basin | 271.1736 | City of Titusville | Brevard County | Marina Basin TMDL Improvements - Osprey Pond MAPS | Future project. | Floating Islands/ Managed Aquatic Plant Systems (MAPS) | Planned | TBD |  |  | A | 271 | $60,000 | $30,000 | County | County - $60,000 | N/A | Structural | 2016 | North Indian River Lagoon | 28.62277 | -80.81472 | TBD | 10% TA | yes | 35.2557 | 46.6948
51922 | City of Titusville | North IRL | A | IR1-5 | 0.35 | 0.47 | 0.60622 | 8.6517 | 1.1486 | 5.2449 | 0.69633 | 1710 | Educational Facilities | TV-24 | Marina Basin | 271.1736 | City of Titusville | Brevard County | Marina Basin TMDL Improvements - Osprey Pond MAPS | Future project. | Floating Islands/ Managed Aquatic Plant Systems (MAPS) | Planned | TBD |  |  | A | 271 | $60,000 | $30,000 | County | County - $60,000 | N/A | Structural | 2016 | North Indian River Lagoon | 28.62277 | -80.81472 | TBD | 10% TA | yes | 194.7022 | 2453.3052
51923 | City of Titusville | North IRL | A | IR1-5 | 0.35 | 0.47 | 0.61776 | 7.9487 | 1.1092 | 4.9104 | 0.68524 | 8340 | Sewage Treatment | TV-24 | Marina Basin | 271.1736 | City of Titusville | Brevard County | Marina Basin TMDL Improvements - Osprey Pond MAPS | Future project. | Floating Islands/ Managed Aquatic Plant Systems (MAPS) | Planned | TBD |  |  | A | 271 | $60,000 | $30,000 | County | County - $60,000 | N/A | Structural | 2016 | North Indian River Lagoon | 28.62277 | -80.81472 | TBD | 10% TA | yes | 200 | 2500
51924 | City of Titusville | North IRL | A | IR1-5 | 0.35 | 0.47 | 0.50142 | 12.2686 | 1.6199 | 6.1517 | 0.81227 | 1400 | Commercial and Services | TV-24 | Marina Basin | 271.1736 | City of Titusville | Brevard County | Marina Basin TMDL Improvements - Osprey Pond MAPS | Future project. | Floating Islands/ Managed Aquatic Plant Systems (MAPS) | Planned | TBD |  |  | A | 271 | $60,000 | $30,000 | County | County - $60,000 | N/A | Structural | 2016 | North Indian River Lagoon | 28.62277 | -80.81472 | TBD | 10% TA | yes | 183.1472 | 2029.163
51925 | City of Titusville | North IRL | A | IR1-5 | 0.35 | 0.47 | 0.31511 | 11.1738 | 1.8468 | 3.521 | 0.58195 | 1200 | Residential, Medium Density-Two-five dwellingunits per acre | TV-24 | Marina Basin | 271.1736 | City of Titusville | Brevard County | Marina Basin TMDL Improvements - Osprey Pond MAPS | Future project. | Floating Islands/ Managed Aquatic Plant Systems (MAPS) | Planned | TBD |  |  | A | 271 | $60,000 | $30,000 | County | County - $60,000 | N/A | Structural | 2016 | North Indian River Lagoon | 28.62277 | -80.81472 | TBD | 10% TA | yes | 200.0049 | 1275.2113
51926 | City of Titusville | North IRL | A | IR1-5 | 0.35 | 0.47 | 0.0043541 | 11.1738 | 1.8468 | 0.048652 | 0.0080413 | 1400 | Commercial and Services | TV-24 | Marina Basin | 271.1736 | City of Titusville | Brevard County | Marina Basin TMDL Improvements - Osprey Pond MAPS | Future project. | Floating Islands/ Managed Aquatic Plant Systems (MAPS) | Planned | TBD |  |  | A | 271 | $60,000 | $30,000 | County | County - $60,000 | N/A | Structural | 2016 | North Indian River Lagoon | 28.62277 | -80.81472 | TBD | 10% TA | yes | 19.603 | 17.6205
51927 | City of Titusville | North IRL | A | IR1-5 | 0.35 | 0.47 | 0.0039447 | 11.1738 | 1.8468 | 0.044077 | 0.0072852 | 1330 | Residential, High density; Multiple Dwelling Units, Low Rise <Two stories or less> | TV-24 | Marina Basin | 271.1736 | City of Titusville | Brevard County | Marina Basin TMDL Improvements - Osprey Pond MAPS | Future project. | Floating Islands/ Managed Aquatic Plant Systems (MAPS) | Planned | TBD |  |  | A | 271 | $60,000 | $30,000 | County | County - $60,000 | N/A | Structural | 2016 | North Indian River Lagoon | 28.62277 | -80.81472 | TBD | 10% TA | yes | 18.8667 | 15.9636
51928 | City of Titusville | North IRL | A | IR1-5 | 0.35 | 0.47 | 0.035878 | 11.1738 | 1.8468 | 0.4009 | 0.066261 | 1330 | Residential, High density; Multiple Dwelling Units, Low Rise <Two stories or less> | TV-24 | Marina Basin | 271.1736 | City of Titusville | Brevard County | Marina Basin TMDL Improvements - Osprey Pond MAPS | Future project. | Floating Islands/ Managed Aquatic Plant Systems (MAPS) | Planned | TBD |  |  | A | 271 | $60,000 | $30,000 | County | County - $60,000 | N/A | Structural | 2016 | North Indian River Lagoon | 28.62277 | -80.81472 | TBD | 10% TA | yes | 56.3574 | 145.1943
51929 | City of Titusville | North IRL | A | IR1-5 | 0.35 | 0.47 | 0.17131 | 11.1738 | 1.8468 | 1.9142 | 0.31638 | 1300 | Residential, High Density | TV-24 | Marina Basin | 271.1736 | City of Titusville | Brevard County | Marina Basin TMDL Improvements - Osprey Pond MAPS | Future project. | Floating Islands/ Managed Aquatic Plant Systems (MAPS) | Planned | TBD |  |  | A | 271 | $60,000 | $30,000 | County | County - $60,000 | N/A | Structural | 2016 | North Indian River Lagoon | 28.62277 | -80.81472 | TBD | 10% TA | yes | 105.5288 | 693.2654
51930 | City of Titusville | North IRL | A | IR1-5 | 0.35 | 0.47 | 0.015515 | 11.1738 | 1.8468 | 0.17336 | 0.028653 | 1330 | Residential, High density; Multiple Dwelling Units, Low Rise <Two stories or less> | TV-24 | Marina Basin | 271.1736 | City of Titusville | Brevard County | Marina Basin TMDL Improvements - Osprey Pond MAPS | Future project. | Floating Islands/ Managed Aquatic Plant Systems (MAPS) | Planned | TBD |  |  | A | 271 | $60,000 | $30,000 | County | County - $60,000 | N/A | Structural | 2016 | North Indian River Lagoon | 28.62277 | -80.81472 | TBD | 10% TA | yes | 33.5569 | 62.7863
51931 | City of Titusville | North IRL | A | IR1-5 | 0.35 | 0.47 | 0.07165 | 11.1738 | 1.8468 | 0.80061 | 0.13233 | 1420 | Wholesale Sales and Services <Excluding warehouses associated with industrial use> | TV-24 | Marina Basin | 271.1736 | City of Titusville | Brevard County | Marina Basin TMDL Improvements - Osprey Pond MAPS | Future project. | Floating Islands/ Managed Aquatic Plant Systems (MAPS) | Planned | TBD |  |  | A | 271 | $60,000 | $30,000 | County | County - $60,000 | N/A | Structural | 2016 | North Indian River Lagoon | 28.62277 | -80.81472 | TBD | 10% TA | yes | 78.2195 | 289.9586
51932 | City of Titusville | North IRL | A | IR1-5 | 0.35 | 0.47 | 0.03142 | 11.8972 | 1.5752 | 0.37381 | 0.049494 | 1400 | Commercial and Services | TV-24 | Marina Basin | 271.1736 | City of Titusville | Brevard County | Marina Basin TMDL Improvements - Osprey Pond MAPS | Future project. | Floating Islands/ Managed Aquatic Plant Systems (MAPS) | Planned | TBD |  |  | A | 271 | $60,000 | $30,000 | County | County - $60,000 | N/A | Structural | 2016 | North Indian River Lagoon | 28.62277 | -80.81472 | TBD | 10% TA | yes | 105.1433 | 127.154
51933 | City of Titusville | North IRL | A | IR1-5 | 0.35 | 0.47 | 0.065115 | 11.8972 | 1.5752 | 0.77469 | 0.10257 | 1750 | Governmental | TV-24 | Marina Basin | 271.1736 | City of Titusville | Brevard County | Marina Basin TMDL Improvements - Osprey Pond MAPS | Future project. | Floating Islands/ Managed Aquatic Plant Systems (MAPS) | Planned | TBD |  |  | A | 271 | $60,000 | $30,000 | County | County - $60,000 | N/A | Structural | 2016 | North Indian River Lagoon | 28.62277 | -80.81472 | TBD | 10% TA | yes | 70.7995 | 263.5127
51934 | City of Titusville | North IRL | A | IR1-5 | 0.35 | 0.47 | 0.36393 | 11.8972 | 1.5752 | 4.3298 | 0.57327 | 1420 | Wholesale Sales and Services <Excluding warehouses associated with industrial use> | TV-24 | Marina Basin | 271.1736 | City of Titusville | Brevard County | Marina Basin TMDL Improvements - Osprey Pond MAPS | Future project. | Floating Islands/ Managed Aquatic Plant Systems (MAPS) | Planned | TBD |  |  | A | 271 | $60,000 | $30,000 | County | County - $60,000 | N/A | Structural | 2016 | North Indian River Lagoon | 28.62277 | -80.81472 | TBD | 10% TA | yes | 170.3734 | 1472.7831
51935 | Natural Lands | North IRL | A | IR1-5 | 0.35 | 0.47 | 0.5159 | 6.7871 | 0.83029 | 3.5015 | 0.42835 | 4340 | Hardwood Conifer Mixed | TV-24 | Marina Basin | 271.1736 | City of Titusville | Brevard County | Marina Basin TMDL Improvements - Osprey Pond MAPS | Future project. | Floating Islands/ Managed Aquatic Plant Systems (MAPS) | Planned | TBD |  |  | A | 271 | $60,000 | $30,000 | County | County - $60,000 | N/A | Structural | 2016 | North Indian River Lagoon | 28.62277 | -80.81472 | TBD | 10% TA | yes | 183.5827 | 2087.7701
51936 | City of Titusville | North IRL | A | IR1-5 | 0.35 | 0.47 | 0.10186 | 6.7871 | 0.83029 | 0.69136 | 0.084577 | 8340 | Sewage Treatment | TV-24 | Marina Basin | 271.1736 | City of Titusville | Brevard County | Marina Basin TMDL Improvements - Osprey Pond MAPS | Future project. | Floating Islands/ Managed Aquatic Plant Systems (MAPS) | Planned | TBD |  |  | A | 271 | $60,000 | $30,000 | County | County - $60,000 | N/A | Structural | 2016 | North Indian River Lagoon | 28.62277 | -80.81472 | TBD | 10% TA | yes | 116.5611 | 412.2299
51937 | City of Titusville | North IRL | A | IR1-5 | 0.35 | 0.47 | 0.011777 | 11.3566 | 1.5708 | 0.13374 | 0.018498 | 1200 | Residential, Medium Density-Two-five dwellingunits per acre | TV-24 | Marina Basin | 271.1736 | City of Titusville | Brevard County | Marina Basin TMDL Improvements - Osprey Pond MAPS | Future project. | Floating Islands/ Managed Aquatic Plant Systems (MAPS) | Planned | TBD |  |  | A | 271 | $60,000 | $30,000 | County | County - $60,000 | N/A | Structural | 2016 | North Indian River Lagoon | 28.62277 | -80.81472 | TBD | 10% TA | yes | 47.9951 | 47.6582
51938 | City of Titusville | North IRL | A | IR1-5 | 0.35 | 0.47 | 0.0018155 | 11.3566 | 1.5708 | 0.020617 | 0.0028517 | 1400 | Commercial and Services | TV-24 | Marina Basin | 271.1736 | City of Titusville | Brevard County | Marina Basin TMDL Improvements - Osprey Pond MAPS | Future project. | Floating Islands/ Managed Aquatic Plant Systems (MAPS) | Planned | TBD |  |  | A | 271 | $60,000 | $30,000 | County | County - $60,000 | N/A | Structural | 2016 | North Indian River Lagoon | 28.62277 | -80.81472 | TBD | 10% TA | yes | 50.7728 | 7.3469
51939 | City of Titusville | North IRL | A | IR1-5 | 0.35 | 0.47 | 0.001613 | 11.3566 | 1.5708 | 0.018318 | 0.0025336 | 1210 | Fixed Single Family Units | TV-24 | Marina Basin | 271.1736 | City of Titusville | Brevard County | Marina Basin TMDL Improvements - Osprey Pond MAPS | Future project. | Floating Islands/ Managed Aquatic Plant Systems (MAPS) | Planned | TBD |  |  | A | 271 | $60,000 | $30,000 | County | County - $60,000 | N/A | Structural | 2016 | North Indian River Lagoon | 28.62277 | -80.81472 | TBD | 10% TA | yes | 14.1916 | 6.5274
51940 | City of Titusville | North IRL | A | IR1-5 | 0.35 | 0.47 | 0.049103 | 11.3566 | 1.5708 | 0.55764 | 0.077129 | 1210 | Fixed Single Family Units | TV-24 | Marina Basin | 271.1736 | City of Titusville | Brevard County | Marina Basin TMDL Improvements - Osprey Pond MAPS | Future project. | Floating Islands/ Managed Aquatic Plant Systems (MAPS) | Planned | TBD |  |  | A | 271 | $60,000 | $30,000 | County | County - $60,000 | N/A | Structural | 2016 | North Indian River Lagoon | 28.62277 | -80.81472 | TBD | 10% TA | yes | 64.659 | 198.7126
51941 | City of Titusville | North IRL | A | IR1-5 | 0.35 | 0.47 | 0.22932 | 11.3566 | 1.5708 | 2.6043 | 0.36021 | 1210 | Fixed Single Family Units | TV-24 | Marina Basin | 271.1736 | City of Titusville | Brevard County | Marina Basin TMDL Improvements - Osprey Pond MAPS | Future project. | Floating Islands/ Managed Aquatic Plant Systems (MAPS) | Planned | TBD |  |  | A | 271 | $60,000 | $30,000 | County | County - $60,000 | N/A | Structural | 2016 | North Indian River Lagoon | 28.62277 | -80.81472 | TBD | 10% TA | yes | 130.6629 | 928.0344
51942 | City of Titusville | North IRL | A | IR1-5 | 0.35 | 0.47 | 0.32413 | 11.3566 | 1.5708 | 3.6811 | 0.50914 | 1420 | Wholesale Sales and Services <Excluding warehouses associated with industrial use> | TV-24 | Marina Basin | 271.1736 | City of Titusville | Brevard County | Marina Basin TMDL Improvements - Osprey Pond MAPS | Future project. | Floating Islands/ Managed Aquatic Plant Systems (MAPS) | Planned | TBD |  |  | A | 271 | $60,000 | $30,000 | County | County - $60,000 | N/A | Structural | 2016 | North Indian River Lagoon | 28.62277 | -80.81472 | TBD | 10% TA | yes | 152.4246 | 1311.7205
51943 | City of Titusville | North IRL | A | IR1-5 | 0.35 | 0.47 | 0.61776 | 8.6667 | 1.1501 | 5.354 | 0.71048 | 1710 | Educational Facilities | TV-24 | Marina Basin | 271.1736 | City of Titusville | Brevard County | Marina Basin TMDL Improvements - Osprey Pond MAPS | Future project. | Floating Islands/ Managed Aquatic Plant Systems (MAPS) | Planned | TBD |  |  | A | 271 | $60,000 | $30,000 | County | County - $60,000 | N/A | Structural | 2016 | North Indian River Lagoon | 28.62277 | -80.81472 | TBD | 10% TA | yes | 200 | 2500
51944 | City of Titusville | North IRL | A | IR1-5 | 0.35 | 0.47 | 0.016217 | 8.1168 | 1.1008 | 0.13163 | 0.017852 | 1840 | Marinas and Fish Camps | TV-24 | Marina Basin | 271.1736 | City of Titusville | Brevard County | Marina Basin TMDL Improvements - Osprey Pond MAPS | Future project. | Floating Islands/ Managed Aquatic Plant Systems (MAPS) | Planned | TBD |  |  | A | 271 | $60,000 | $30,000 | County | County - $60,000 | N/A | Structural | 2016 | North Indian River Lagoon | 28.62277 | -80.81472 | TBD | 10% TA | yes | 39.4504 | 65.6281
51945 | City of Titusville | North IRL | A | IR1-5 | 0.35 | 0.47 | 0.045212 | 8.1168 | 1.1008 | 0.36697 | 0.049771 | 1850 | Parks and Zoos | TV-24 | Marina Basin | 271.1736 | City of Titusville | Brevard County | Marina Basin TMDL Improvements - Osprey Pond MAPS | Future project. | Floating Islands/ Managed Aquatic Plant Systems (MAPS) | Planned | TBD |  |  | A | 271 | $60,000 | $30,000 | County | County - $60,000 | N/A | Structural | 2016 | North Indian River Lagoon | 28.62277 | -80.81472 | TBD | 10% TA | yes | 56.4523 | 182.9649
51946 | Natural Lands | North IRL | A | IR1-5 | 0.35 | 0.47 | 0.0094 | 8.1168 | 1.1008 | 0.076298 | 0.010348 | 4340 | Hardwood Conifer Mixed | TV-24 | Marina Basin | 271.1736 | City of Titusville | Brevard County | Marina Basin TMDL Improvements - Osprey Pond MAPS | Future project. | Floating Islands/ Managed Aquatic Plant Systems (MAPS) | Planned | TBD |  |  | A | 271 | $60,000 | $30,000 | County | County - $60,000 | N/A | Structural | 2016 | North Indian River Lagoon | 28.62277 | -80.81472 | TBD | 10% TA | yes | 53.7206 | 38.0403
51947 | City of Titusville | North IRL | A | IR1-5 | 0.35 | 0.47 | 0.54602 | 8.1168 | 1.1008 | 4.432 | 0.60108 | 1750 | Governmental | TV-24 | Marina Basin | 271.1736 | City of Titusville | Brevard County | Marina Basin TMDL Improvements - Osprey Pond MAPS | Future project. | Floating Islands/ Managed Aquatic Plant Systems (MAPS) | Planned | TBD |  |  | A | 271 | $60,000 | $30,000 | County | County - $60,000 | N/A | Structural | 2016 | North Indian River Lagoon | 28.62277 | -80.81472 | TBD | 10% TA | yes | 185.5673 | 2209.6698
51948 | City of Titusville | North IRL | A | IR1-5 | 0.35 | 0.47 | 0.17776 | 10.9705 | 1.4431 | 1.9501 | 0.25653 | 1400 | Commercial and Services | TV-24 | Marina Basin | 271.1736 | City of Titusville | Brevard County | Marina Basin TMDL Improvements - Osprey Pond MAPS | Future project. | Floating Islands/ Managed Aquatic Plant Systems (MAPS) | Planned | TBD |  |  | A | 271 | $60,000 | $30,000 | County | County - $60,000 | N/A | Structural | 2016 | North Indian River Lagoon | 28.62277 | -80.81472 | TBD | 10% TA | yes | 134.6577 | 719.3649
51949 | City of Titusville | North IRL | A | IR1-5 | 0.35 | 0.47 | 0.32279 | 10.1188 | 1.4942 | 3.2663 | 0.48232 | 1200 | Residential, Medium Density-Two-five dwellingunits per acre | TV-24 | Marina Basin | 271.1736 | City of Titusville | Brevard County | Marina Basin TMDL Improvements - Osprey Pond MAPS | Future project. | Floating Islands/ Managed Aquatic Plant Systems (MAPS) | Planned | TBD |  |  | A | 271 | $60,000 | $30,000 | County | County - $60,000 | N/A | Structural | 2016 | North Indian River Lagoon | 28.62277 | -80.81472 | TBD | 10% TA | yes | 193.9795 | 1306.2994
51950 | City of Titusville | North IRL | A | IR1-5 | 0.35 | 0.47 | 0.00020395 | 10.1188 | 1.4942 | 0.0020637 | 0.00030474 | 1210 | Fixed Single Family Units | TV-24 | Marina Basin | 271.1736 | City of Titusville | Brevard County | Marina Basin TMDL Improvements - Osprey Pond MAPS | Future project. | Floating Islands/ Managed Aquatic Plant Systems (MAPS) | Planned | TBD |  |  | A | 271 | $60,000 | $30,000 | County | County - $60,000 | N/A | Structural | 2016 | North Indian River Lagoon | 28.62277 | -80.81472 | TBD | 10% TA | yes | 13.6715 | 0.82534
51951 | City of Titusville | North IRL | A | IR1-5 | 0.35 | 0.47 | 0.14774 | 10.1188 | 1.4942 | 1.495 | 0.22076 | 1210 | Fixed Single Family Units | TV-24 | Marina Basin | 271.1736 | City of Titusville | Brevard County | Marina Basin TMDL Improvements - Osprey Pond MAPS | Future project. | Floating Islands/ Managed Aquatic Plant Systems (MAPS) | Planned | TBD |  |  | A | 271 | $60,000 | $30,000 | County | County - $60,000 | N/A | Structural | 2016 | North Indian River Lagoon | 28.62277 | -80.81472 | TBD | 10% TA | yes | 98.7132 | 597.8912
51952 | City of Titusville | North IRL | A | IR1-5 | 0.35 | 0.47 | 0.033028 | 10.1188 | 1.4942 | 0.3342 | 0.04935 | 1210 | Fixed Single Family Units | TV-24 | Marina Basin | 271.1736 | City of Titusville | Brevard County | Marina Basin TMDL Improvements - Osprey Pond MAPS | Future project. | Floating Islands/ Managed Aquatic Plant Systems (MAPS) | Planned | TBD |  |  | A | 271 | $60,000 | $30,000 | County | County - $60,000 | N/A | Structural | 2016 | North Indian River Lagoon | 28.62277 | -80.81472 | TBD | 10% TA | yes | 52.9079 | 133.6587
51953 | City of Titusville | North IRL | A | IR1-5 | 0.35 | 0.47 | 0.099405 | 10.1188 | 1.4942 | 1.0059 | 0.14853 | 1210 | Fixed Single Family Units | TV-24 | Marina Basin | 271.1736 | City of Titusville | Brevard County | Marina Basin TMDL Improvements - Osprey Pond MAPS | Future project. | Floating Islands/ Managed Aquatic Plant Systems (MAPS) | Planned | TBD |  |  | A | 271 | $60,000 | $30,000 | County | County - $60,000 | N/A | Structural | 2016 | North Indian River Lagoon | 28.62277 | -80.81472 | TBD | 10% TA | yes | 86.3356 | 402.2778
51954 | City of Titusville | North IRL | A | IR1-5 | 0.35 | 0.47 | 0.014591 | 10.1188 | 1.4942 | 0.14764 | 0.021802 | 1210 | Fixed Single Family Units | TV-24 | Marina Basin | 271.1736 | City of Titusville | Brevard County | Marina Basin TMDL Improvements - Osprey Pond MAPS | Future project. | Floating Islands/ Managed Aquatic Plant Systems (MAPS) | Planned | TBD |  |  | A | 271 | $60,000 | $30,000 | County | County - $60,000 | N/A | Structural | 2016 | North Indian River Lagoon | 28.62277 | -80.81472 | TBD | 10% TA | yes | 33.9889 | 59.0475
51955 | Natural Lands | North IRL | A | IR1-5 | 0.35 | 0.47 | 0.15259 | 7.306 | 0.95376 | 1.1148 | 0.14553 | 4340 | Hardwood Conifer Mixed | TV-24 | Marina Basin | 271.1736 | City of Titusville | Brevard County | Marina Basin TMDL Improvements - Osprey Pond MAPS | Future project. | Floating Islands/ Managed Aquatic Plant Systems (MAPS) | Planned | TBD |  |  | A | 271 | $60,000 | $30,000 | County | County - $60,000 | N/A | Structural | 2016 | North Indian River Lagoon | 28.62277 | -80.81472 | TBD | 10% TA | yes | 119.0335 | 617.5104
51956 | Natural Lands | North IRL | A | IR1-5 | 0.35 | 0.47 | 0.012265 | 7.306 | 0.95376 | 0.089607 | 0.011698 | 6170 | Mixed wetland hardwoods | TV-24 | Marina Basin | 271.1736 | City of Titusville | Brevard County | Marina Basin TMDL Improvements - Osprey Pond MAPS | Future project. | Floating Islands/ Managed Aquatic Plant Systems (MAPS) | Planned | TBD |  |  | A | 271 | $60,000 | $30,000 | County | County - $60,000 | N/A | Structural | 2016 | North Indian River Lagoon | 28.62277 | -80.81472 | TBD | 10% TA | yes | 33.284 | 49.6345
51957 | City of Titusville | North IRL | A | IR1-5 | 0.35 | 0.47 | 0.45291 | 7.306 | 0.95376 | 3.3089 | 0.43197 | 1740 | Medical and Health Care | TV-24 | Marina Basin | 271.1736 | City of Titusville | Brevard County | Marina Basin TMDL Improvements - Osprey Pond MAPS | Future project. | Floating Islands/ Managed Aquatic Plant Systems (MAPS) | Planned | TBD |  |  | A | 271 | $60,000 | $30,000 | County | County - $60,000 | N/A | Structural | 2016 | North Indian River Lagoon | 28.62277 | -80.81472 | TBD | 10% TA | yes | 173.332 | 1832.8551
51958 | City of Titusville | North IRL | A | IR1-5 | 0.35 | 0.47 | 0.1707 | 8.7598 | 1.246 | 1.4952 | 0.21269 | 1200 | Residential, Medium Density-Two-five dwellingunits per acre | TV-24 | Marina Basin | 271.1736 | City of Titusville | Brevard County | Marina Basin TMDL Improvements - Osprey Pond MAPS | Future project. | Floating Islands/ Managed Aquatic Plant Systems (MAPS) | Planned | TBD |  |  | A | 271 | $60,000 | $30,000 | County | County - $60,000 | N/A | Structural | 2016 | North Indian River Lagoon | 28.62277 | -80.81472 | TBD | 10% TA | yes | 222.3081 | 690.7786
51959 | City of Titusville | North IRL | A | IR1-5 | 0.35 | 0.47 | 0.0021661 | 8.7598 | 1.246 | 0.018974 | 0.002699 | 1210 | Fixed Single Family Units | TV-24 | Marina Basin | 271.1736 | City of Titusville | Brevard County | Marina Basin TMDL Improvements - Osprey Pond MAPS | Future project. | Floating Islands/ Managed Aquatic Plant Systems (MAPS) | Planned | TBD |  |  | A | 271 | $60,000 | $30,000 | County | County - $60,000 | N/A | Structural | 2016 | North Indian River Lagoon | 28.62277 | -80.81472 | TBD | 10% TA | yes | 17.3884 | 8.7659
51960 | City of Titusville | North IRL | A | IR1-5 | 0.35 | 0.47 | 0.0069432 | 8.7598 | 1.246 | 0.060821 | 0.0086515 | 1780 | Commercial Child Care | TV-24 | Marina Basin | 271.1736 | City of Titusville | Brevard County | Marina Basin TMDL Improvements - Osprey Pond MAPS | Future project. | Floating Islands/ Managed Aquatic Plant Systems (MAPS) | Planned | TBD |  |  | A | 271 | $60,000 | $30,000 | County | County - $60,000 | N/A | Structural | 2016 | North Indian River Lagoon | 28.62277 | -80.81472 | TBD | 10% TA | yes | 26.8638 | 28.0982
51961 | City of Titusville | North IRL | A | IR1-5 | 0.35 | 0.47 | 0.037369 | 12.5581 | 1.6565 | 0.46928 | 0.061902 | 1400 | Commercial and Services | TV-24 | Marina Basin | 271.1736 | City of Titusville | Brevard County | Marina Basin TMDL Improvements - Osprey Pond MAPS | Future project. | Floating Islands/ Managed Aquatic Plant Systems (MAPS) | Planned | TBD |  |  | A | 271 | $60,000 | $30,000 | County | County - $60,000 | N/A | Structural | 2016 | North Indian River Lagoon | 28.62277 | -80.81472 | TBD | 10% TA | yes | 101.7298 | 151.2265
51962 | City of Titusville | North IRL | A | IR1-5 | 0.35 | 0.47 | 0.1636 | 12.5581 | 1.6565 | 2.0546 | 0.27101 | 1450 | Tourist Services | TV-24 | Marina Basin | 271.1736 | City of Titusville | Brevard County | Marina Basin TMDL Improvements - Osprey Pond MAPS | Future project. | Floating Islands/ Managed Aquatic Plant Systems (MAPS) | Planned | TBD |  |  | A | 271 | $60,000 | $30,000 | County | County - $60,000 | N/A | Structural | 2016 | North Indian River Lagoon | 28.62277 | -80.81472 | TBD | 10% TA | yes | 111.0947 | 662.0788
51963 | City of Titusville | North IRL | A | IR1-5 | 0.35 | 0.47 | 0.41679 | 12.5581 | 1.6565 | 5.2341 | 0.69042 | 1410 | Retail Sales and Services | TV-24 | Marina Basin | 271.1736 | City of Titusville | Brevard County | Marina Basin TMDL Improvements - Osprey Pond MAPS | Future project. | Floating Islands/ Managed Aquatic Plant Systems (MAPS) | Planned | TBD |  |  | A | 271 | $60,000 | $30,000 | County | County - $60,000 | N/A | Structural | 2016 | North Indian River Lagoon | 28.62277 | -80.81472 | TBD | 10% TA | yes | 194.9555 | 1686.6948
51964 | City of Titusville | North IRL | A | IR1-5 | 0.35 | 0.47 | 0.14198 | 12.5532 | 1.6559 | 1.7822 | 0.2351 | 1450 | Tourist Services | TV-24 | Marina Basin | 271.1736 | City of Titusville | Brevard County | Marina Basin TMDL Improvements - Osprey Pond MAPS | Future project. | Floating Islands/ Managed Aquatic Plant Systems (MAPS) | Planned | TBD |  |  | A | 271 | $60,000 | $30,000 | County | County - $60,000 | N/A | Structural | 2016 | North Indian River Lagoon | 28.62277 | -80.81472 | TBD | 10% TA | yes | 96.8047 | 574.5555
51965 | City of Titusville | North IRL | A | IR1-5 | 0.35 | 0.47 | 0.12106 | 12.5532 | 1.6559 | 1.5197 | 0.20046 | 1410 | Retail Sales and Services | TV-24 | Marina Basin | 271.1736 | City of Titusville | Brevard County | Marina Basin TMDL Improvements - Osprey Pond MAPS | Future project. | Floating Islands/ Managed Aquatic Plant Systems (MAPS) | Planned | TBD |  |  | A | 271 | $60,000 | $30,000 | County | County - $60,000 | N/A | Structural | 2016 | North Indian River Lagoon | 28.62277 | -80.81472 | TBD | 10% TA | yes | 88.5716 | 489.9102
51966 | City of Titusville | North IRL | A | IR1-5 | 0.35 | 0.47 | 0.35473 | 12.5532 | 1.6559 | 4.453 | 0.5874 | 1410 | Retail Sales and Services | TV-24 | Marina Basin | 271.1736 | City of Titusville | Brevard County | Marina Basin TMDL Improvements - Osprey Pond MAPS | Future project. | Floating Islands/ Managed Aquatic Plant Systems (MAPS) | Planned | TBD |  |  | A | 271 | $60,000 | $30,000 | County | County - $60,000 | N/A | Structural | 2016 | North Indian River Lagoon | 28.62277 | -80.81472 | TBD | 10% TA | yes | 157.4608 | 1435.5343
51967 | City of Titusville | North IRL | A | IR1-5 | 0.35 | 0.47 | 0.050299 | 8.5625 | 1.2344 | 0.43069 | 0.062089 | 1320 | Mobile Home Units | TV-24 | Marina Basin | 271.1736 | City of Titusville | Brevard County | Marina Basin TMDL Improvements - Osprey Pond MAPS | Future project. | Floating Islands/ Managed Aquatic Plant Systems (MAPS) | Planned | TBD |  |  | A | 271 | $60,000 | $30,000 | County | County - $60,000 | N/A | Structural | 2016 | North Indian River Lagoon | 28.62277 | -80.81472 | TBD | 10% TA | yes | 84.5046 | 203.5536
51968 | City of Titusville | North IRL | A | IR1-5 | 0.35 | 0.47 | 0.56746 | 8.5625 | 1.2344 | 4.8589 | 0.70047 | 1750 | Governmental | TV-24 | Marina Basin | 271.1736 | City of Titusville | Brevard County | Marina Basin TMDL Improvements - Osprey Pond MAPS | Future project. | Floating Islands/ Managed Aquatic Plant Systems (MAPS) | Planned | TBD |  |  | A | 271 | $60,000 | $30,000 | County | County - $60,000 | N/A | Structural | 2016 | North Indian River Lagoon | 28.62277 | -80.81472 | TBD | 10% TA | yes | 198.8609 | 2296.4464
51969 | City of Titusville | North IRL | A | IR1-5 | 0.35 | 0.47 | 0.61776 | 7.5829 | 1.0274 | 4.6844 | 0.6347 | 1740 | Medical and Health Care | TV-24 | Marina Basin | 271.1736 | City of Titusville | Brevard County | Marina Basin TMDL Improvements - Osprey Pond MAPS | Future project. | Floating Islands/ Managed Aquatic Plant Systems (MAPS) | Planned | TBD |  |  | A | 271 | $60,000 | $30,000 | County | County - $60,000 | N/A | Structural | 2016 | North Indian River Lagoon | 28.62277 | -80.81472 | TBD | 10% TA | yes | 200 | 2500
51970 | City of Titusville | North IRL | A | IR1-5 | 0.35 | 0.47 | 0.038233 | 6.4814 | 0.8993 | 0.24781 | 0.034383 | 1400 | Commercial and Services | TV-24 | Marina Basin | 271.1736 | City of Titusville | Brevard County | Marina Basin TMDL Improvements - Osprey Pond MAPS | Future project. | Floating Islands/ Managed Aquatic Plant Systems (MAPS) | Planned | TBD |  |  | A | 271 | $60,000 | $30,000 | County | County - $60,000 | N/A | Structural | 2016 | North Indian River Lagoon | 28.62277 | -80.81472 | TBD | 10% TA | yes | 57.0895 | 154.7237
51971 | City of Titusville | North IRL | A | IR1-5 | 0.35 | 0.47 | 0.057305 | 6.4814 | 0.8993 | 0.37142 | 0.051534 | 1550 | Other Light Industrial | TV-24 | Marina Basin | 271.1736 | City of Titusville | Brevard County | Marina Basin TMDL Improvements - Osprey Pond MAPS | Future project. | Floating Islands/ Managed Aquatic Plant Systems (MAPS) | Planned | TBD |  |  | A | 271 | $60,000 | $30,000 | County | County - $60,000 | N/A | Structural | 2016 | North Indian River Lagoon | 28.62277 | -80.81472 | TBD | 10% TA | yes | 95.5072 | 231.9032
51972 | Natural Lands | North IRL | A | IR1-5 | 0.35 | 0.47 | 0.23718 | 6.4814 | 0.8993 | 1.5373 | 0.2133 | 4340 | Hardwood Conifer Mixed | TV-24 | Marina Basin | 271.1736 | City of Titusville | Brevard County | Marina Basin TMDL Improvements - Osprey Pond MAPS | Future project. | Floating Islands/ Managed Aquatic Plant Systems (MAPS) | Planned | TBD |  |  | A | 271 | $60,000 | $30,000 | County | County - $60,000 | N/A | Structural | 2016 | North Indian River Lagoon | 28.62277 | -80.81472 | TBD | 10% TA | yes | 150.502 | 959.8536
51973 | Natural Lands | North IRL | A | IR1-5 | 0.35 | 0.47 | 0.083433 | 6.4814 | 0.8993 | 0.54077 | 0.075031 | 5300 | Reservoirs | TV-24 | Marina Basin | 271.1736 | City of Titusville | Brevard County | Marina Basin TMDL Improvements - Osprey Pond MAPS | Future project. | Floating Islands/ Managed Aquatic Plant Systems (MAPS) | Planned | TBD |  |  | A | 271 | $60,000 | $30,000 | County | County - $60,000 | N/A | Structural | 2016 | North Indian River Lagoon | 28.62277 | -80.81472 | TBD | 10% TA | yes | 93.2 | 337.6409
51974 | City of Titusville | North IRL | A | IR1-5 | 0.35 | 0.47 | 0.45291 | 8.8282 | 1.184 | 3.9984 | 0.53624 | 1740 | Medical and Health Care | TV-24 | Marina Basin | 271.1736 | City of Titusville | Brevard County | Marina Basin TMDL Improvements - Osprey Pond MAPS | Future project. | Floating Islands/ Managed Aquatic Plant Systems (MAPS) | Planned | TBD |  |  | A | 271 | $60,000 | $30,000 | County | County - $60,000 | N/A | Structural | 2016 | North Indian River Lagoon | 28.62277 | -80.81472 | TBD | 10% TA | yes | 173.6402 | 1832.8431
51975 | City of Titusville | North IRL | A | IR1-5 | 0.35 | 0.47 | 0.28846 | 10.1487 | 1.3458 | 2.9275 | 0.38822 | 1430 | Professional Services | TV-24 | Marina Basin | 271.1736 | City of Titusville | Brevard County | Marina Basin TMDL Improvements - Osprey Pond MAPS | Future project. | Floating Islands/ Managed Aquatic Plant Systems (MAPS) | Planned | TBD |  |  | A | 271 | $60,000 | $30,000 | County | County - $60,000 | N/A | Structural | 2016 | North Indian River Lagoon | 28.62277 | -80.81472 | TBD | 10% TA | yes | 146.7421 | 1167.3717
51976 | City of Titusville | North IRL | A | IR1-5 | 0.35 | 0.47 | 0.3293 | 10.1487 | 1.3458 | 3.342 | 0.44318 | 1430 | Professional Services | TV-24 | Marina Basin | 271.1736 | City of Titusville | Brevard County | Marina Basin TMDL Improvements - Osprey Pond MAPS | Future project. | Floating Islands/ Managed Aquatic Plant Systems (MAPS) | Planned | TBD |  |  | A | 271 | $60,000 | $30,000 | County | County - $60,000 | N/A | Structural | 2016 | North Indian River Lagoon | 28.62277 | -80.81472 | TBD | 10% TA | yes | 153.3157 | 1332.6283
51977 | City of Titusville | North IRL | A | IR1-5 | 0.35 | 0.47 | 0.10126 | 9.3129 | 1.3318 | 0.94304 | 0.13486 | 1200 | Residential, Medium Density-Two-five dwellingunits per acre | TV-24 | Marina Basin | 271.1736 | City of Titusville | Brevard County | Marina Basin TMDL Improvements - Osprey Pond MAPS | Future project. | Floating Islands/ Managed Aquatic Plant Systems (MAPS) | Planned | TBD |  |  | A | 271 | $60,000 | $30,000 | County | County - $60,000 | N/A | Structural | 2016 | North Indian River Lagoon | 28.62277 | -80.81472 | TBD | 10% TA | yes | 136.0017 | 409.7898
51978 | City of Titusville | North IRL | A | IR1-5 | 0.35 | 0.47 | 0.0034242 | 9.3129 | 1.3318 | 0.031889 | 0.0045603 | 1210 | Fixed Single Family Units | TV-24 | Marina Basin | 271.1736 | City of Titusville | Brevard County | Marina Basin TMDL Improvements - Osprey Pond MAPS | Future project. | Floating Islands/ Managed Aquatic Plant Systems (MAPS) | Planned | TBD |  |  | A | 271 | $60,000 | $30,000 | County | County - $60,000 | N/A | Structural | 2016 | North Indian River Lagoon | 28.62277 | -80.81472 | TBD | 10% TA | yes | 19.9266 | 13.8573
51979 | City of Titusville | North IRL | A | IR1-5 | 0.35 | 0.47 | 0.016944 | 9.3129 | 1.3318 | 0.1578 | 0.022566 | 1330 | Residential, High density; Multiple Dwelling Units, Low Rise <Two stories or less> | TV-24 | Marina Basin | 271.1736 | City of Titusville | Brevard County | Marina Basin TMDL Improvements - Osprey Pond MAPS | Future project. | Floating Islands/ Managed Aquatic Plant Systems (MAPS) | Planned | TBD |  |  | A | 271 | $60,000 | $30,000 | County | County - $60,000 | N/A | Structural | 2016 | North Indian River Lagoon | 28.62277 | -80.81472 | TBD | 10% TA | yes | 43.7193 | 68.5717
51980 | City of Titusville | North IRL | A | IR1-5 | 0.35 | 0.47 | 0.2749 | 9.3129 | 1.3318 | 2.5601 | 0.36611 | 1780 | Commercial Child Care | TV-24 | Marina Basin | 271.1736 | City of Titusville | Brevard County | Marina Basin TMDL Improvements - Osprey Pond MAPS | Future project. | Floating Islands/ Managed Aquatic Plant Systems (MAPS) | Planned | TBD |  |  | A | 271 | $60,000 | $30,000 | County | County - $60,000 | N/A | Structural | 2016 | North Indian River Lagoon | 28.62277 | -80.81472 | TBD | 10% TA | yes | 137.0962 | 1112.489
51981 | City of Titusville | North IRL | A | IR1-5 | 0.35 | 0.47 | 0.22123 | 9.3129 | 1.3318 | 2.0603 | 0.29463 | 1210 | Fixed Single Family Units | TV-24 | Marina Basin | 271.1736 | City of Titusville | Brevard County | Marina Basin TMDL Improvements - Osprey Pond MAPS | Future project. | Floating Islands/ Managed Aquatic Plant Systems (MAPS) | Planned | TBD |  |  | A | 271 | $60,000 | $30,000 | County | County - $60,000 | N/A | Structural | 2016 | North Indian River Lagoon | 28.62277 | -80.81472 | TBD | 10% TA | yes | 121.4338 | 895.2922
51982 | City of Titusville | North IRL | A | IR1-5 | 0.35 | 0.47 | 0.0054947 | 10.5659 | 1.7703 | 0.058056 | 0.0097271 | 1330 | Residential, High density; Multiple Dwelling Units, Low Rise <Two stories or less> | TV-24 | Marina Basin | 271.1736 | City of Titusville | Brevard County | Marina Basin TMDL Improvements - Osprey Pond MAPS | Future project. | Floating Islands/ Managed Aquatic Plant Systems (MAPS) | Planned | TBD |  |  | A | 271 | $60,000 | $30,000 | County | County - $60,000 | N/A | Structural | 2016 | North Indian River Lagoon | 28.62277 | -80.81472 | TBD | 10% TA | yes | 22.958 | 22.2361
51983 | City of Titusville | North IRL | A | IR1-5 | 0.35 | 0.47 | 0.16432 | 9.8848 | 1.4519 | 1.6243 | 0.23857 | 1200 | Residential, Medium Density-Two-five dwellingunits per acre | TV-24 | Marina Basin | 271.1736 | City of Titusville | Brevard County | Marina Basin TMDL Improvements - Osprey Pond MAPS | Future project. | Floating Islands/ Managed Aquatic Plant Systems (MAPS) | Planned | TBD |  |  | A | 271 | $60,000 | $30,000 | County | County - $60,000 | N/A | Structural | 2016 | North Indian River Lagoon | 28.62277 | -80.81472 | TBD | 10% TA | yes | 126.6143 | 664.9866
51984 | City of Titusville | North IRL | A | IR1-5 | 0.35 | 0.47 | 0.2003 | 9.8848 | 1.4519 | 1.98 | 0.29082 | 1210 | Fixed Single Family Units | TV-24 | Marina Basin | 271.1736 | City of Titusville | Brevard County | Marina Basin TMDL Improvements - Osprey Pond MAPS | Future project. | Floating Islands/ Managed Aquatic Plant Systems (MAPS) | Planned | TBD |  |  | A | 271 | $60,000 | $30,000 | County | County - $60,000 | N/A | Structural | 2016 | North Indian River Lagoon | 28.62277 | -80.81472 | TBD | 10% TA | yes | 114.4462 | 810.5973
51985 | City of Titusville | North IRL | A | IR1-5 | 0.35 | 0.47 | 0.16842 | 9.8848 | 1.4519 | 1.6648 | 0.24452 | 1210 | Fixed Single Family Units | TV-24 | Marina Basin | 271.1736 | City of Titusville | Brevard County | Marina Basin TMDL Improvements - Osprey Pond MAPS | Future project. | Floating Islands/ Managed Aquatic Plant Systems (MAPS) | Planned | TBD |  |  | A | 271 | $60,000 | $30,000 | County | County - $60,000 | N/A | Structural | 2016 | North Indian River Lagoon | 28.62277 | -80.81472 | TBD | 10% TA | yes | 110.0913 | 681.5639
51986 | City of Titusville | North IRL | A | IR1-5 | 0.35 | 0.47 | 0.084721 | 9.8848 | 1.4519 | 0.83745 | 0.123 | 1210 | Fixed Single Family Units | TV-24 | Marina Basin | 271.1736 | City of Titusville | Brevard County | Marina Basin TMDL Improvements - Osprey Pond MAPS | Future project. | Floating Islands/ Managed Aquatic Plant Systems (MAPS) | Planned | TBD |  |  | A | 271 | $60,000 | $30,000 | County | County - $60,000 | N/A | Structural | 2016 | North Indian River Lagoon | 28.62277 | -80.81472 | TBD | 10% TA | yes | 83.8892 | 342.8522
51987 | City of Titusville | North IRL | A | IR1-5 | 0.35 | 0.47 | 0.012613 | 9.882 | 1.4515 | 0.12464 | 0.018307 | 1210 | Fixed Single Family Units | TV-24 | Marina Basin | 271.1736 | City of Titusville | Brevard County | Marina Basin TMDL Improvements - Osprey Pond MAPS | Future project. | Floating Islands/ Managed Aquatic Plant Systems (MAPS) | Planned | TBD |  |  | A | 271 | $60,000 | $30,000 | County | County - $60,000 | N/A | Structural | 2016 | North Indian River Lagoon | 28.62277 | -80.81472 | TBD | 10% TA | yes | 39.6093 | 51.042
51988 | City of Titusville | North IRL | A | IR1-5 | 0.35 | 0.47 | 0.13939 | 9.882 | 1.4515 | 1.3775 | 0.20232 | 1210 | Fixed Single Family Units | TV-24 | Marina Basin | 271.1736 | City of Titusville | Brevard County | Marina Basin TMDL Improvements - Osprey Pond MAPS | Future project. | Floating Islands/ Managed Aquatic Plant Systems (MAPS) | Planned | TBD |  |  | A | 271 | $60,000 | $30,000 | County | County - $60,000 | N/A | Structural | 2016 | North Indian River Lagoon | 28.62277 | -80.81472 | TBD | 10% TA | yes | 114.8093 | 564.0924
51989 | City of Titusville | North IRL | A | IR1-5 | 0.35 | 0.47 | 0.00067834 | 9.882 | 1.4515 | 0.0067034 | 0.0009846 | 1210 | Fixed Single Family Units | TV-24 | Marina Basin | 271.1736 | City of Titusville | Brevard County | Marina Basin TMDL Improvements - Osprey Pond MAPS | Future project. | Floating Islands/ Managed Aquatic Plant Systems (MAPS) | Planned | TBD |  |  | A | 271 | $60,000 | $30,000 | County | County - $60,000 | N/A | Structural | 2016 | North Indian River Lagoon | 28.62277 | -80.81472 | TBD | 10% TA | yes | 8.1707 | 2.7452
51990 | City of Titusville | North IRL | A | IR1-5 | 0.35 | 0.47 | 0.12216 | 9.882 | 1.4515 | 1.2072 | 0.17731 | 1210 | Fixed Single Family Units | TV-24 | Marina Basin | 271.1736 | City of Titusville | Brevard County | Marina Basin TMDL Improvements - Osprey Pond MAPS | Future project. | Floating Islands/ Managed Aquatic Plant Systems (MAPS) | Planned | TBD |  |  | A | 271 | $60,000 | $30,000 | County | County - $60,000 | N/A | Structural | 2016 | North Indian River Lagoon | 28.62277 | -80.81472 | TBD | 10% TA | yes | 99.6319 | 494.3548
51991 | City of Titusville | North IRL | A | IR1-5 | 0.35 | 0.47 | 0.0013703 | 9.882 | 1.4515 | 0.013541 | 0.0019889 | 1210 | Fixed Single Family Units | TV-24 | Marina Basin | 271.1736 | City of Titusville | Brevard County | Marina Basin TMDL Improvements - Osprey Pond MAPS | Future project. | Floating Islands/ Managed Aquatic Plant Systems (MAPS) | Planned | TBD |  |  | A | 271 | $60,000 | $30,000 | County | County - $60,000 | N/A | Structural | 2016 | North Indian River Lagoon | 28.62277 | -80.81472 | TBD | 10% TA | yes | 12.5213 | 5.5453
51992 | City of Titusville | North IRL | A | IR1-5 | 0.35 | 0.47 | 0.21458 | 9.8958 | 1.4535 | 2.1235 | 0.31189 | 1200 | Residential, Medium Density-Two-five dwellingunits per acre | TV-24 | Marina Basin | 271.1736 | City of Titusville | Brevard County | Marina Basin TMDL Improvements - Osprey Pond MAPS | Future project. | Floating Islands/ Managed Aquatic Plant Systems (MAPS) | Planned | TBD |  |  | A | 271 | $60,000 | $30,000 | County | County - $60,000 | N/A | Structural | 2016 | North Indian River Lagoon | 28.62277 | -80.81472 | TBD | 10% TA | yes | 123.1498 | 868.3825
51993 | City of Titusville | North IRL | A | IR1-5 | 0.35 | 0.47 | 0.13084 | 9.8958 | 1.4535 | 1.2947 | 0.19017 | 1210 | Fixed Single Family Units | TV-24 | Marina Basin | 271.1736 | City of Titusville | Brevard County | Marina Basin TMDL Improvements - Osprey Pond MAPS | Future project. | Floating Islands/ Managed Aquatic Plant Systems (MAPS) | Planned | TBD |  |  | A | 271 | $60,000 | $30,000 | County | County - $60,000 | N/A | Structural | 2016 | North Indian River Lagoon | 28.62277 | -80.81472 | TBD | 10% TA | yes | 102.949 | 529.4774
51994 | City of Titusville | North IRL | A | IR1-5 | 0.35 | 0.47 | 0.062628 | 9.8958 | 1.4535 | 0.61976 | 0.091028 | 1210 | Fixed Single Family Units | TV-24 | Marina Basin | 271.1736 | City of Titusville | Brevard County | Marina Basin TMDL Improvements - Osprey Pond MAPS | Future project. | Floating Islands/ Managed Aquatic Plant Systems (MAPS) | Planned | TBD |  |  | A | 271 | $60,000 | $30,000 | County | County - $60,000 | N/A | Structural | 2016 | North Indian River Lagoon | 28.62277 | -80.81472 | TBD | 10% TA | yes | 65.6532 | 253.448
51995 | City of Titusville | North IRL | A | IR1-5 | 0.35 | 0.47 | 0.20972 | 9.8958 | 1.4535 | 2.0753 | 0.30482 | 1210 | Fixed Single Family Units | TV-24 | Marina Basin | 271.1736 | City of Titusville | Brevard County | Marina Basin TMDL Improvements - Osprey Pond MAPS | Future project. | Floating Islands/ Managed Aquatic Plant Systems (MAPS) | Planned | TBD |  |  | A | 271 | $60,000 | $30,000 | County | County - $60,000 | N/A | Structural | 2016 | North Indian River Lagoon | 28.62277 | -80.81472 | TBD | 10% TA | yes | 120.7255 | 848.6921
51996 | City of Titusville | North IRL | A | IR1-5 | 0.35 | 0.47 | 0.61776 | 9.2191 | 1.2521 | 5.6952 | 0.77347 | 1410 | Retail Sales and Services | TV-24 | Marina Basin | 271.1736 | City of Titusville | Brevard County | Marina Basin TMDL Improvements - Osprey Pond MAPS | Future project. | Floating Islands/ Managed Aquatic Plant Systems (MAPS) | Planned | TBD |  |  | A | 271 | $60,000 | $30,000 | County | County - $60,000 | N/A | Structural | 2016 | North Indian River Lagoon | 28.62277 | -80.81472 | TBD | 10% TA | yes | 200 | 2500
51997 | City of Titusville | North IRL | A | IR1-5 | 0.35 | 0.47 | 0.069019 | 9.0962 | 1.4121 | 0.62781 | 0.097464 | 1200 | Residential, Medium Density-Two-five dwellingunits per acre | TV-24 | Marina Basin | 271.1736 | City of Titusville | Brevard County | Marina Basin TMDL Improvements - Osprey Pond MAPS | Future project. | Floating Islands/ Managed Aquatic Plant Systems (MAPS) | Planned | TBD |  |  | A | 271 | $60,000 | $30,000 | County | County - $60,000 | N/A | Structural | 2016 | North Indian River Lagoon | 28.62277 | -80.81472 | TBD | 10% TA | yes | 118.2089 | 279.3111
51998 | City of Titusville | North IRL | A | IR1-5 | 0.35 | 0.47 | 0.05399 | 9.0962 | 1.4121 | 0.4911 | 0.076241 | 1330 | Residential, High density; Multiple Dwelling Units, Low Rise <Two stories or less> | TV-24 | Marina Basin | 271.1736 | City of Titusville | Brevard County | Marina Basin TMDL Improvements - Osprey Pond MAPS | Future project. | Floating Islands/ Managed Aquatic Plant Systems (MAPS) | Planned | TBD |  |  | A | 271 | $60,000 | $30,000 | County | County - $60,000 | N/A | Structural | 2016 | North Indian River Lagoon | 28.62277 | -80.81472 | TBD | 10% TA | yes | 76.9081 | 218.4906
51999 | City of Titusville | North IRL | A | IR1-5 | 0.35 | 0.47 | 0.0035888 | 7.5096 | 1.0084 | 0.02695 | 0.0036188 | 1870 | Stadiums (not associated withhigh schools, colleges, or universities) | TV-24 | Marina Basin | 271.1736 | City of Titusville | Brevard County | Marina Basin TMDL Improvements - Osprey Pond MAPS | Future project. | Floating Islands/ Managed Aquatic Plant Systems (MAPS) | Planned | TBD |  |  | A | 271 | $60,000 | $30,000 | County | County - $60,000 | N/A | Structural | 2016 | North Indian River Lagoon | 28.62277 | -80.81472 | TBD | 10% TA | yes | 24.9578 | 14.5234
52000 | City of Titusville | North IRL | A | IR1-5 | 0.35 | 0.47 | 0.26676 | 7.5096 | 1.0084 | 2.0032 | 0.26899 | 8120 | Railroads | TV-24 | Marina Basin | 271.1736 | City of Titusville | Brevard County | Marina Basin TMDL Improvements - Osprey Pond MAPS | Future project. | Floating Islands/ Managed Aquatic Plant Systems (MAPS) | Planned | TBD |  |  | A | 271 | $60,000 | $30,000 | County | County - $60,000 | N/A | Structural | 2016 | North Indian River Lagoon | 28.62277 | -80.81472 | TBD | 10% TA | yes | 149.7659 | 1079.533
52001 | City of Titusville | North IRL | A | IR1-5 | 0.35 | 0.47 | 0.021034 | 7.5096 | 1.0084 | 0.15796 | 0.02121 | 8130 | Bus and truck terminals | TV-24 | Marina Basin | 271.1736 | City of Titusville | Brevard County | Marina Basin TMDL Improvements - Osprey Pond MAPS | Future project. | Floating Islands/ Managed Aquatic Plant Systems (MAPS) | Planned | TBD |  |  | A | 271 | $60,000 | $30,000 | County | County - $60,000 | N/A | Structural | 2016 | North Indian River Lagoon | 28.62277 | -80.81472 | TBD | 10% TA | yes | 95.7846 | 85.1233
52002 | City of Titusville | North IRL | A | IR1-5 | 0.35 | 0.47 | 0.32638 | 7.5096 | 1.0084 | 2.451 | 0.32911 | 1710 | Educational Facilities | TV-24 | Marina Basin | 271.1736 | City of Titusville | Brevard County | Marina Basin TMDL Improvements - Osprey Pond MAPS | Future project. | Floating Islands/ Managed Aquatic Plant Systems (MAPS) | Planned | TBD |  |  | A | 271 | $60,000 | $30,000 | County | County - $60,000 | N/A | Structural | 2016 | North Indian River Lagoon | 28.62277 | -80.81472 | TBD | 10% TA | yes | 160.0745 | 1320.8203
52003 | City of Titusville | North IRL | A | IR1-5 | 0.35 | 0.47 | 0.21348 | 9.8768 | 1.4507 | 2.1086 | 0.30971 | 1200 | Residential, Medium Density-Two-five dwellingunits per acre | TV-24 | Marina Basin | 271.1736 | City of Titusville | Brevard County | Marina Basin TMDL Improvements - Osprey Pond MAPS | Future project. | Floating Islands/ Managed Aquatic Plant Systems (MAPS) | Planned | TBD |  |  | A | 271 | $60,000 | $30,000 | County | County - $60,000 | N/A | Structural | 2016 | North Indian River Lagoon | 28.62277 | -80.81472 | TBD | 10% TA | yes | 128.3806 | 863.942
52004 | City of Titusville | North IRL | A | IR1-5 | 0.35 | 0.47 | 0.018815 | 9.8768 | 1.4507 | 0.18583 | 0.027296 | 1210 | Fixed Single Family Units | TV-24 | Marina Basin | 271.1736 | City of Titusville | Brevard County | Marina Basin TMDL Improvements - Osprey Pond MAPS | Future project. | Floating Islands/ Managed Aquatic Plant Systems (MAPS) | Planned | TBD |  |  | A | 271 | $60,000 | $30,000 | County | County - $60,000 | N/A | Structural | 2016 | North Indian River Lagoon | 28.62277 | -80.81472 | TBD | 10% TA | yes | 40.4486 | 76.142
52005 | City of Titusville | North IRL | A | IR1-5 | 0.35 | 0.47 | 0.035886 | 9.8768 | 1.4507 | 0.35444 | 0.052061 | 1210 | Fixed Single Family Units | TV-24 | Marina Basin | 271.1736 | City of Titusville | Brevard County | Marina Basin TMDL Improvements - Osprey Pond MAPS | Future project. | Floating Islands/ Managed Aquatic Plant Systems (MAPS) | Planned | TBD |  |  | A | 271 | $60,000 | $30,000 | County | County - $60,000 | N/A | Structural | 2016 | North Indian River Lagoon | 28.62277 | -80.81472 | TBD | 10% TA | yes | 62.1472 | 145.2265
52006 | City of Titusville | North IRL | A | IR1-5 | 0.35 | 0.47 | 0.26976 | 9.8768 | 1.4507 | 2.6643 | 0.39134 | 1210 | Fixed Single Family Units | TV-24 | Marina Basin | 271.1736 | City of Titusville | Brevard County | Marina Basin TMDL Improvements - Osprey Pond MAPS | Future project. | Floating Islands/ Managed Aquatic Plant Systems (MAPS) | Planned | TBD |  |  | A | 271 | $60,000 | $30,000 | County | County - $60,000 | N/A | Structural | 2016 | North Indian River Lagoon | 28.62277 | -80.81472 | TBD | 10% TA | yes | 137.795 | 1091.6611
52007 | City of Titusville | North IRL | A | IR1-5 | 0.35 | 0.47 | 0.014931 | 9.8768 | 1.4507 | 0.14747 | 0.02166 | 1210 | Fixed Single Family Units | TV-24 | Marina Basin | 271.1736 | City of Titusville | Brevard County | Marina Basin TMDL Improvements - Osprey Pond MAPS | Future project. | Floating Islands/ Managed Aquatic Plant Systems (MAPS) | Planned | TBD |  |  | A | 271 | $60,000 | $30,000 | County | County - $60,000 | N/A | Structural | 2016 | North Indian River Lagoon | 28.62277 | -80.81472 | TBD | 10% TA | yes | 31.754 | 60.4223
52008 | City of Titusville | North IRL | A | IR1-5 | 0.35 | 0.47 | 0.064891 | 9.8768 | 1.4507 | 0.64092 | 0.094139 | 1210 | Fixed Single Family Units | TV-24 | Marina Basin | 271.1736 | City of Titusville | Brevard County | Marina Basin TMDL Improvements - Osprey Pond MAPS | Future project. | Floating Islands/ Managed Aquatic Plant Systems (MAPS) | Planned | TBD |  |  | A | 271 | $60,000 | $30,000 | County | County - $60,000 | N/A | Structural | 2016 | North Indian River Lagoon | 28.62277 | -80.81472 | TBD | 10% TA | yes | 99.2137 | 262.6061
52009 | City of Titusville | North IRL | A | IR1-5 | 0.35 | 0.47 | 0.61776 | 7.5814 | 1.0272 | 4.6835 | 0.63458 | 1740 | Medical and Health Care | TV-24 | Marina Basin | 271.1736 | City of Titusville | Brevard County | Marina Basin TMDL Improvements - Osprey Pond MAPS | Future project. | Floating Islands/ Managed Aquatic Plant Systems (MAPS) | Planned | TBD |  |  | A | 271 | $60,000 | $30,000 | County | County - $60,000 | N/A | Structural | 2016 | North Indian River Lagoon | 28.62277 | -80.81472 | TBD | 10% TA | yes | 200 | 2500
52010 | City of Titusville | North IRL | A | IR1-5 | 0.35 | 0.47 | 0.02806 | 9.4888 | 1.2846 | 0.26625 | 0.036045 | 1410 | Retail Sales and Services | TV-24 | Marina Basin | 271.1736 | City of Titusville | Brevard County | Marina Basin TMDL Improvements - Osprey Pond MAPS | Future project. | Floating Islands/ Managed Aquatic Plant Systems (MAPS) | Planned | TBD |  |  | A | 271 | $60,000 | $30,000 | County | County - $60,000 | N/A | Structural | 2016 | North Indian River Lagoon | 28.62277 | -80.81472 | TBD | 10% TA | yes | 54.609 | 113.553
52011 | City of Titusville | North IRL | A | IR1-5 | 0.35 | 0.47 | 0.019211 | 9.882 | 1.4515 | 0.18984 | 0.027884 | 1210 | Fixed Single Family Units | TV-24 | Marina Basin | 271.1736 | City of Titusville | Brevard County | Marina Basin TMDL Improvements - Osprey Pond MAPS | Future project. | Floating Islands/ Managed Aquatic Plant Systems (MAPS) | Planned | TBD |  |  | A | 271 | $60,000 | $30,000 | County | County - $60,000 | N/A | Structural | 2016 | North Indian River Lagoon | 28.62277 | -80.81472 | TBD | 10% TA | yes | 37.91 | 77.7431
52012 | City of Titusville | North IRL | A | IR1-5 | 0.35 | 0.47 | 0.096855 | 9.882 | 1.4515 | 0.95712 | 0.14058 | 1210 | Fixed Single Family Units | TV-24 | Marina Basin | 271.1736 | City of Titusville | Brevard County | Marina Basin TMDL Improvements - Osprey Pond MAPS | Future project. | Floating Islands/ Managed Aquatic Plant Systems (MAPS) | Planned | TBD |  |  | A | 271 | $60,000 | $30,000 | County | County - $60,000 | N/A | Structural | 2016 | North Indian River Lagoon | 28.62277 | -80.81472 | TBD | 10% TA | yes | 95.8298 | 391.9567
52013 | City of Titusville | North IRL | A | IR1-5 | 0.35 | 0.47 | 0.22351 | 9.882 | 1.4515 | 2.2087 | 0.32442 | 1210 | Fixed Single Family Units | TV-24 | Marina Basin | 271.1736 | City of Titusville | Brevard County | Marina Basin TMDL Improvements - Osprey Pond MAPS | Future project. | Floating Islands/ Managed Aquatic Plant Systems (MAPS) | Planned | TBD |  |  | A | 271 | $60,000 | $30,000 | County | County - $60,000 | N/A | Structural | 2016 | North Indian River Lagoon | 28.62277 | -80.81472 | TBD | 10% TA | yes | 127.8082 | 904.5013
52014 | City of Titusville | North IRL | A | IR1-5 | 0.35 | 0.47 | 0.090004 | 9.882 | 1.4515 | 0.88942 | 0.13064 | 1210 | Fixed Single Family Units | TV-24 | Marina Basin | 271.1736 | City of Titusville | Brevard County | Marina Basin TMDL Improvements - Osprey Pond MAPS | Future project. | Floating Islands/ Managed Aquatic Plant Systems (MAPS) | Planned | TBD |  |  | A | 271 | $60,000 | $30,000 | County | County - $60,000 | N/A | Structural | 2016 | North Indian River Lagoon | 28.62277 | -80.81472 | TBD | 10% TA | yes | 87.3659 | 364.2323
52015 | City of Titusville | North IRL | A | IR1-5 | 0.35 | 0.47 | 0.18356 | 9.882 | 1.4515 | 1.814 | 0.26643 | 1210 | Fixed Single Family Units | TV-24 | Marina Basin | 271.1736 | City of Titusville | Brevard County | Marina Basin TMDL Improvements - Osprey Pond MAPS | Future project. | Floating Islands/ Managed Aquatic Plant Systems (MAPS) | Planned | TBD |  |  | A | 271 | $60,000 | $30,000 | County | County - $60,000 | N/A | Structural | 2016 | North Indian River Lagoon | 28.62277 | -80.81472 | TBD | 10% TA | yes | 126.3696 | 742.8431
52016 | City of Titusville | North IRL | A | IR1-5 | 0.35 | 0.47 | 0.0046267 | 9.882 | 1.4515 | 0.045721 | 0.0067155 | 1210 | Fixed Single Family Units | TV-24 | Marina Basin | 271.1736 | City of Titusville | Brevard County | Marina Basin TMDL Improvements - Osprey Pond MAPS | Future project. | Floating Islands/ Managed Aquatic Plant Systems (MAPS) | Planned | TBD |  |  | A | 271 | $60,000 | $30,000 | County | County - $60,000 | N/A | Structural | 2016 | North Indian River Lagoon | 28.62277 | -80.81472 | TBD | 10% TA | yes | 21.0704 | 18.7235
52017 | City of Titusville | North IRL | A | IR1-5 | 0.35 | 0.47 | 0.26213 | 12.2879 | 2.0471 | 3.221 | 0.53659 | 1400 | Commercial and Services | TV-24 | Marina Basin | 271.1736 | City of Titusville | Brevard County | Marina Basin TMDL Improvements - Osprey Pond MAPS | Future project. | Floating Islands/ Managed Aquatic Plant Systems (MAPS) | Planned | TBD |  |  | A | 271 | $60,000 | $30,000 | County | County - $60,000 | N/A | Structural | 2016 | North Indian River Lagoon | 28.62277 | -80.81472 | TBD | 10% TA | yes | 145.281 | 1060.8054
52018 | City of Titusville | North IRL | A | IR1-5 | 0.35 | 0.47 | 0.017841 | 12.2879 | 2.0471 | 0.21923 | 0.036522 | 1430 | Professional Services | TV-24 | Marina Basin | 271.1736 | City of Titusville | Brevard County | Marina Basin TMDL Improvements - Osprey Pond MAPS | Future project. | Floating Islands/ Managed Aquatic Plant Systems (MAPS) | Planned | TBD |  |  | A | 271 | $60,000 | $30,000 | County | County - $60,000 | N/A | Structural | 2016 | North Indian River Lagoon | 28.62277 | -80.81472 | TBD | 10% TA | yes | 99.4545 | 72.2003
52019 | City of Titusville | North IRL | A | IR1-5 | 0.35 | 0.47 | 0.3349 | 12.2879 | 2.0471 | 4.1152 | 0.68555 | 1300 | Residential, High Density | TV-24 | Marina Basin | 271.1736 | City of Titusville | Brevard County | Marina Basin TMDL Improvements - Osprey Pond MAPS | Future project. | Floating Islands/ Managed Aquatic Plant Systems (MAPS) | Planned | TBD |  |  | A | 271 | $60,000 | $30,000 | County | County - $60,000 | N/A | Structural | 2016 | North Indian River Lagoon | 28.62277 | -80.81472 | TBD | 10% TA | yes | 154.2318 | 1355.2783
52020 | City of Titusville | North IRL | A | IR1-5 | 0.35 | 0.47 | 0.079719 | 9.8841 | 1.4518 | 0.78795 | 0.11573 | 1200 | Residential, Medium Density-Two-five dwellingunits per acre | TV-24 | Marina Basin | 271.1736 | City of Titusville | Brevard County | Marina Basin TMDL Improvements - Osprey Pond MAPS | Future project. | Floating Islands/ Managed Aquatic Plant Systems (MAPS) | Planned | TBD |  |  | A | 271 | $60,000 | $30,000 | County | County - $60,000 | N/A | Structural | 2016 | North Indian River Lagoon | 28.62277 | -80.81472 | TBD | 10% TA | yes | 96.1674 | 322.6093
52021 | City of Titusville | North IRL | A | IR1-5 | 0.35 | 0.47 | 0.2398 | 9.8841 | 1.4518 | 2.3702 | 0.34814 | 1210 | Fixed Single Family Units | TV-24 | Marina Basin | 271.1736 | City of Titusville | Brevard County | Marina Basin TMDL Improvements - Osprey Pond MAPS | Future project. | Floating Islands/ Managed Aquatic Plant Systems (MAPS) | Planned | TBD |  |  | A | 271 | $60,000 | $30,000 | County | County - $60,000 | N/A | Structural | 2016 | North Indian River Lagoon | 28.62277 | -80.81472 | TBD | 10% TA | yes | 124.6191 | 970.4472
52022 | City of Titusville | North IRL | A | IR1-5 | 0.35 | 0.47 | 0.046455 | 9.8841 | 1.4518 | 0.45917 | 0.067443 | 1210 | Fixed Single Family Units | TV-24 | Marina Basin | 271.1736 | City of Titusville | Brevard County | Marina Basin TMDL Improvements - Osprey Pond MAPS | Future project. | Floating Islands/ Managed Aquatic Plant Systems (MAPS) | Planned | TBD |  |  | A | 271 | $60,000 | $30,000 | County | County - $60,000 | N/A | Structural | 2016 | North Indian River Lagoon | 28.62277 | -80.81472 | TBD | 10% TA | yes | 58.5042 | 187.9977
52023 | City of Titusville | North IRL | A | IR1-5 | 0.35 | 0.47 | 0.10391 | 9.8841 | 1.4518 | 1.0271 | 0.15086 | 1210 | Fixed Single Family Units | TV-24 | Marina Basin | 271.1736 | City of Titusville | Brevard County | Marina Basin TMDL Improvements - Osprey Pond MAPS | Future project. | Floating Islands/ Managed Aquatic Plant Systems (MAPS) | Planned | TBD |  |  | A | 271 | $60,000 | $30,000 | County | County - $60,000 | N/A | Structural | 2016 | North Indian River Lagoon | 28.62277 | -80.81472 | TBD | 10% TA | yes | 88.0567 | 420.5168
52024 | City of Titusville | North IRL | A | IR1-5 | 0.35 | 0.47 | 0.062302 | 9.8841 | 1.4518 | 0.6158 | 0.090449 | 1210 | Fixed Single Family Units | TV-24 | Marina Basin | 271.1736 | City of Titusville | Brevard County | Marina Basin TMDL Improvements - Osprey Pond MAPS | Future project. | Floating Islands/ Managed Aquatic Plant Systems (MAPS) | Planned | TBD |  |  | A | 271 | $60,000 | $30,000 | County | County - $60,000 | N/A | Structural | 2016 | North Indian River Lagoon | 28.62277 | -80.81472 | TBD | 10% TA | yes | 71.6567 | 252.1279
52025 | City of Titusville | North IRL | A | IR1-5 | 0.35 | 0.47 | 0.085076 | 9.8841 | 1.4518 | 0.8409 | 0.12351 | 1210 | Fixed Single Family Units | TV-24 | Marina Basin | 271.1736 | City of Titusville | Brevard County | Marina Basin TMDL Improvements - Osprey Pond MAPS | Future project. | Floating Islands/ Managed Aquatic Plant Systems (MAPS) | Planned | TBD |  |  | A | 271 | $60,000 | $30,000 | County | County - $60,000 | N/A | Structural | 2016 | North Indian River Lagoon | 28.62277 | -80.81472 | TBD | 10% TA | yes | 97.592 | 344.2893
52026 | City of Titusville | North IRL | A | IR1-5 | 0.35 | 0.47 | 3.6868e-05 | 9.8841 | 1.4518 | 0.0003644 | 5.3524e-05 | 1210 | Fixed Single Family Units | TV-24 | Marina Basin | 271.1736 | City of Titusville | Brevard County | Marina Basin TMDL Improvements - Osprey Pond MAPS | Future project. | Floating Islands/ Managed Aquatic Plant Systems (MAPS) | Planned | TBD |  |  | A | 271 | $60,000 | $30,000 | County | County - $60,000 | N/A | Structural | 2016 | North Indian River Lagoon | 28.62277 | -80.81472 | TBD | 10% TA | yes | 2.06 | 0.1492
52027 | City of Titusville | North IRL | A | IR1-5 | 0.35 | 0.47 | 0.00046027 | 9.8841 | 1.4518 | 0.0045493 | 0.0006682 | 1210 | Fixed Single Family Units | TV-24 | Marina Basin | 271.1736 | City of Titusville | Brevard County | Marina Basin TMDL Improvements - Osprey Pond MAPS | Future project. | Floating Islands/ Managed Aquatic Plant Systems (MAPS) | Planned | TBD |  |  | A | 271 | $60,000 | $30,000 | County | County - $60,000 | N/A | Structural | 2016 | North Indian River Lagoon | 28.62277 | -80.81472 | TBD | 10% TA | yes | 7.1994 | 1.8626
52028 | Natural Lands | North IRL | A | IR1-5 | 0.35 | 0.47 | 0.12447 | 7.5088 | 1.0154 | 0.93464 | 0.12639 | 6170 | Mixed wetland hardwoods | TV-24 | Marina Basin | 271.1736 | City of Titusville | Brevard County | Marina Basin TMDL Improvements - Osprey Pond MAPS | Future project. | Floating Islands/ Managed Aquatic Plant Systems (MAPS) | Planned | TBD |  |  | A | 271 | $60,000 | $30,000 | County | County - $60,000 | N/A | Structural | 2016 | North Indian River Lagoon | 28.62277 | -80.81472 | TBD | 10% TA | yes | 120.1978 | 503.7218
52029 | City of Titusville | North IRL | A | IR1-5 | 0.35 | 0.47 | 0.16828 | 7.5088 | 1.0154 | 1.2636 | 0.17087 | 8340 | Sewage Treatment | TV-24 | Marina Basin | 271.1736 | City of Titusville | Brevard County | Marina Basin TMDL Improvements - Osprey Pond MAPS | Future project. | Floating Islands/ Managed Aquatic Plant Systems (MAPS) | Planned | TBD |  |  | A | 271 | $60,000 | $30,000 | County | County - $60,000 | N/A | Structural | 2016 | North Indian River Lagoon | 28.62277 | -80.81472 | TBD | 10% TA | yes | 127.2744 | 681.0047
52030 | City of Titusville | North IRL | A | IR1-5 | 0.35 | 0.47 | 0.32501 | 7.5088 | 1.0154 | 2.4404 | 0.33001 | 1740 | Medical and Health Care | TV-24 | Marina Basin | 271.1736 | City of Titusville | Brevard County | Marina Basin TMDL Improvements - Osprey Pond MAPS | Future project. | Floating Islands/ Managed Aquatic Plant Systems (MAPS) | Planned | TBD |  |  | A | 271 | $60,000 | $30,000 | County | County - $60,000 | N/A | Structural | 2016 | North Indian River Lagoon | 28.62277 | -80.81472 | TBD | 10% TA | yes | 152.6257 | 1315.2735
52031 | City of Titusville | North IRL | A | IR1-5 | 0.35 | 0.47 | 0.040792 | 10.6462 | 1.8066 | 0.43427 | 0.073694 | 1200 | Residential, Medium Density-Two-five dwellingunits per acre | TV-24 | Marina Basin | 271.1736 | City of Titusville | Brevard County | Marina Basin TMDL Improvements - Osprey Pond MAPS | Future project. | Floating Islands/ Managed Aquatic Plant Systems (MAPS) | Planned | TBD |  |  | A | 271 | $60,000 | $30,000 | County | County - $60,000 | N/A | Structural | 2016 | North Indian River Lagoon | 28.62277 | -80.81472 | TBD | 10% TA | yes | 86.6246 | 165.0776
52032 | City of Titusville | North IRL | A | IR1-5 | 0.35 | 0.47 | 0.17638 | 10.6462 | 1.8066 | 1.8778 | 0.31865 | 1300 | Residential, High Density | TV-24 | Marina Basin | 271.1736 | City of Titusville | Brevard County | Marina Basin TMDL Improvements - Osprey Pond MAPS | Future project. | Floating Islands/ Managed Aquatic Plant Systems (MAPS) | Planned | TBD |  |  | A | 271 | $60,000 | $30,000 | County | County - $60,000 | N/A | Structural | 2016 | North Indian River Lagoon | 28.62277 | -80.81472 | TBD | 10% TA | yes | 144.4129 | 713.7922
52033 | City of Titusville | North IRL | A | IR1-5 | 0.35 | 0.47 | 0.067922 | 10.6462 | 1.8066 | 0.72311 | 0.12271 | 1210 | Fixed Single Family Units | TV-24 | Marina Basin | 271.1736 | City of Titusville | Brevard County | Marina Basin TMDL Improvements - Osprey Pond MAPS | Future project. | Floating Islands/ Managed Aquatic Plant Systems (MAPS) | Planned | TBD |  |  | A | 271 | $60,000 | $30,000 | County | County - $60,000 | N/A | Structural | 2016 | North Indian River Lagoon | 28.62277 | -80.81472 | TBD | 10% TA | yes | 81.5274 | 274.869
52034 | City of Titusville | North IRL | A | IR1-5 | 0.35 | 0.47 | 0.0067799 | 10.6462 | 1.8066 | 0.07218 | 0.012249 | 1210 | Fixed Single Family Units | TV-24 | Marina Basin | 271.1736 | City of Titusville | Brevard County | Marina Basin TMDL Improvements - Osprey Pond MAPS | Future project. | Floating Islands/ Managed Aquatic Plant Systems (MAPS) | Planned | TBD |  |  | A | 271 | $60,000 | $30,000 | County | County - $60,000 | N/A | Structural | 2016 | North Indian River Lagoon | 28.62277 | -80.81472 | TBD | 10% TA | yes | 28.0564 | 27.4371
52035 | City of Titusville | North IRL | A | IR1-5 | 0.35 | 0.47 | 0.042981 | 10.6462 | 1.8066 | 0.45759 | 0.077651 | 1210 | Fixed Single Family Units | TV-24 | Marina Basin | 271.1736 | City of Titusville | Brevard County | Marina Basin TMDL Improvements - Osprey Pond MAPS | Future project. | Floating Islands/ Managed Aquatic Plant Systems (MAPS) | Planned | TBD |  |  | A | 271 | $60,000 | $30,000 | County | County - $60,000 | N/A | Structural | 2016 | North Indian River Lagoon | 28.62277 | -80.81472 | TBD | 10% TA | yes | 70.7407 | 173.9394
52036 | City of Titusville | North IRL | A | IR1-5 | 0.35 | 0.47 | 0.083423 | 10.6462 | 1.8066 | 0.88813 | 0.15071 | 1330 | Residential, High density; Multiple Dwelling Units, Low Rise <Two stories or less> | TV-24 | Marina Basin | 271.1736 | City of Titusville | Brevard County | Marina Basin TMDL Improvements - Osprey Pond MAPS | Future project. | Floating Islands/ Managed Aquatic Plant Systems (MAPS) | Planned | TBD |  |  | A | 271 | $60,000 | $30,000 | County | County - $60,000 | N/A | Structural | 2016 | North Indian River Lagoon | 28.62277 | -80.81472 | TBD | 10% TA | yes | 74.8285 | 337.5997
52037 | City of Titusville | North IRL | A | IR1-5 | 0.35 | 0.47 | 0.040349 | 10.6462 | 1.8066 | 0.42956 | 0.072895 | 1210 | Fixed Single Family Units | TV-24 | Marina Basin | 271.1736 | City of Titusville | Brevard County | Marina Basin TMDL Improvements - Osprey Pond MAPS | Future project. | Floating Islands/ Managed Aquatic Plant Systems (MAPS) | Planned | TBD |  |  | A | 271 | $60,000 | $30,000 | County | County - $60,000 | N/A | Structural | 2016 | North Indian River Lagoon | 28.62277 | -80.81472 | TBD | 10% TA | yes | 51.1711 | 163.286
52038 | City of Titusville | North IRL | A | IR1-5 | 0.35 | 0.47 | 0.16189 | 10.0059 | 1.5089 | 1.6199 | 0.24428 | 1200 | Residential, Medium Density-Two-five dwellingunits per acre | TV-24 | Marina Basin | 271.1736 | City of Titusville | Brevard County | Marina Basin TMDL Improvements - Osprey Pond MAPS | Future project. | Floating Islands/ Managed Aquatic Plant Systems (MAPS) | Planned | TBD |  |  | A | 271 | $60,000 | $30,000 | County | County - $60,000 | N/A | Structural | 2016 | North Indian River Lagoon | 28.62277 | -80.81472 | TBD | 10% TA | yes | 137.9226 | 655.1458
52039 | City of Titusville | North IRL | A | IR1-5 | 0.35 | 0.47 | 0.049196 | 10.0059 | 1.5089 | 0.49225 | 0.074232 | 1210 | Fixed Single Family Units | TV-24 | Marina Basin | 271.1736 | City of Titusville | Brevard County | Marina Basin TMDL Improvements - Osprey Pond MAPS | Future project. | Floating Islands/ Managed Aquatic Plant Systems (MAPS) | Planned | TBD |  |  | A | 271 | $60,000 | $30,000 | County | County - $60,000 | N/A | Structural | 2016 | North Indian River Lagoon | 28.62277 | -80.81472 | TBD | 10% TA | yes | 61.3897 | 199.0893
52040 | City of Titusville | North IRL | A | IR1-5 | 0.35 | 0.47 | 0.15995 | 10.0059 | 1.5089 | 1.6005 | 0.24136 | 1210 | Fixed Single Family Units | TV-24 | Marina Basin | 271.1736 | City of Titusville | Brevard County | Marina Basin TMDL Improvements - Osprey Pond MAPS | Future project. | Floating Islands/ Managed Aquatic Plant Systems (MAPS) | Planned | TBD |  |  | A | 271 | $60,000 | $30,000 | County | County - $60,000 | N/A | Structural | 2016 | North Indian River Lagoon | 28.62277 | -80.81472 | TBD | 10% TA | yes | 140.4836 | 647.3083
52041 | City of Titusville | North IRL | A | IR1-5 | 0.35 | 0.47 | 0.046808 | 10.0059 | 1.5089 | 0.46835 | 0.070629 | 1330 | Residential, High density; Multiple Dwelling Units, Low Rise <Two stories or less> | TV-24 | Marina Basin | 271.1736 | City of Titusville | Brevard County | Marina Basin TMDL Improvements - Osprey Pond MAPS | Future project. | Floating Islands/ Managed Aquatic Plant Systems (MAPS) | Planned | TBD |  |  | A | 271 | $60,000 | $30,000 | County | County - $60,000 | N/A | Structural | 2016 | North Indian River Lagoon | 28.62277 | -80.81472 | TBD | 10% TA | yes | 68.7484 | 189.4235
52042 | City of Titusville | North IRL | A | IR1-5 | 0.35 | 0.47 | 0.0010041 | 9.827 | 1.3 | 0.0098676 | 0.0013054 | 8140 | Roads and Highways | TV-24 | Marina Basin | 271.1736 | City of Titusville | Brevard County | Marina Basin TMDL Improvements - Osprey Pond MAPS | Future project. | Floating Islands/ Managed Aquatic Plant Systems (MAPS) | Planned | TBD |  |  | A | 271 | $60,000 | $30,000 | County | County - $60,000 | N/A | Structural | 2016 | North Indian River Lagoon | 28.62277 | -80.81472 | TBD | 10% TA | yes | 10.3522 | 4.0636
52043 | City of Titusville | North IRL | A | IR1-5 | 0.35 | 0.47 | 0.15752 | 9.827 | 1.3 | 1.548 | 0.20478 | 1410 | Retail Sales and Services | TV-24 | Marina Basin | 271.1736 | City of Titusville | Brevard County | Marina Basin TMDL Improvements - Osprey Pond MAPS | Future project. | Floating Islands/ Managed Aquatic Plant Systems (MAPS) | Planned | TBD |  |  | A | 271 | $60,000 | $30,000 | County | County - $60,000 | N/A | Structural | 2016 | North Indian River Lagoon | 28.62277 | -80.81472 | TBD | 10% TA | yes | 129.2629 | 637.4704
52044 | City of Titusville | North IRL | A | IR1-5 | 0.35 | 0.47 | 0.012932 | 9.8841 | 1.4518 | 0.12782 | 0.018774 | 1200 | Residential, Medium Density-Two-five dwellingunits per acre | TV-24 | Marina Basin | 271.1736 | City of Titusville | Brevard County | Marina Basin TMDL Improvements - Osprey Pond MAPS | Future project. | Floating Islands/ Managed Aquatic Plant Systems (MAPS) | Planned | TBD |  |  | A | 271 | $60,000 | $30,000 | County | County - $60,000 | N/A | Structural | 2016 | North Indian River Lagoon | 28.62277 | -80.81472 | TBD | 10% TA | yes | 38.7653 | 52.3342
52045 | City of Titusville | North IRL | A | IR1-5 | 0.35 | 0.47 | 0.098815 | 9.8841 | 1.4518 | 0.9767 | 0.14346 | 1210 | Fixed Single Family Units | TV-24 | Marina Basin | 271.1736 | City of Titusville | Brevard County | Marina Basin TMDL Improvements - Osprey Pond MAPS | Future project. | Floating Islands/ Managed Aquatic Plant Systems (MAPS) | Planned | TBD |  |  | A | 271 | $60,000 | $30,000 | County | County - $60,000 | N/A | Structural | 2016 | North Indian River Lagoon | 28.62277 | -80.81472 | TBD | 10% TA | yes | 93.2453 | 399.8915
52046 | City of Titusville | North IRL | A | IR1-5 | 0.35 | 0.47 | 0.082644 | 9.8841 | 1.4518 | 0.81686 | 0.11998 | 1210 | Fixed Single Family Units | TV-24 | Marina Basin | 271.1736 | City of Titusville | Brevard County | Marina Basin TMDL Improvements - Osprey Pond MAPS | Future project. | Floating Islands/ Managed Aquatic Plant Systems (MAPS) | Planned | TBD |  |  | A | 271 | $60,000 | $30,000 | County | County - $60,000 | N/A | Structural | 2016 | North Indian River Lagoon | 28.62277 | -80.81472 | TBD | 10% TA | yes | 80.3261 | 334.4473
52047 | City of Titusville | North IRL | A | IR1-5 | 0.35 | 0.47 | 0.18254 | 9.8841 | 1.4518 | 1.8042 | 0.265 | 1210 | Fixed Single Family Units | TV-24 | Marina Basin | 271.1736 | City of Titusville | Brevard County | Marina Basin TMDL Improvements - Osprey Pond MAPS | Future project. | Floating Islands/ Managed Aquatic Plant Systems (MAPS) | Planned | TBD |  |  | A | 271 | $60,000 | $30,000 | County | County - $60,000 | N/A | Structural | 2016 | North Indian River Lagoon | 28.62277 | -80.81472 | TBD | 10% TA | yes | 108.286 | 738.7014
52048 | City of Titusville | North IRL | A | IR1-5 | 0.35 | 0.47 | 0.091717 | 9.8841 | 1.4518 | 0.90654 | 0.13315 | 1210 | Fixed Single Family Units | TV-24 | Marina Basin | 271.1736 | City of Titusville | Brevard County | Marina Basin TMDL Improvements - Osprey Pond MAPS | Future project. | Floating Islands/ Managed Aquatic Plant Systems (MAPS) | Planned | TBD |  |  | A | 271 | $60,000 | $30,000 | County | County - $60,000 | N/A | Structural | 2016 | North Indian River Lagoon | 28.62277 | -80.81472 | TBD | 10% TA | yes | 80.034 | 371.1659
52049 | City of Titusville | North IRL | A | IR1-5 | 0.35 | 0.47 | 0.14912 | 9.8841 | 1.4518 | 1.4739 | 0.21649 | 1210 | Fixed Single Family Units | TV-24 | Marina Basin | 271.1736 | City of Titusville | Brevard County | Marina Basin TMDL Improvements - Osprey Pond MAPS | Future project. | Floating Islands/ Managed Aquatic Plant Systems (MAPS) | Planned | TBD |  |  | A | 271 | $60,000 | $30,000 | County | County - $60,000 | N/A | Structural | 2016 | North Indian River Lagoon | 28.62277 | -80.81472 | TBD | 10% TA | yes | 100.8265 | 603.4597
52050 | City of Titusville | North IRL | A | IR1-5 | 0.35 | 0.47 | 0.065971 | 9.8871 | 1.4522 | 0.65226 | 0.095804 | 1200 | Residential, Medium Density-Two-five dwellingunits per acre | TV-24 | Marina Basin | 271.1736 | City of Titusville | Brevard County | Marina Basin TMDL Improvements - Osprey Pond MAPS | Future project. | Floating Islands/ Managed Aquatic Plant Systems (MAPS) | Planned | TBD |  |  | A | 271 | $60,000 | $30,000 | County | County - $60,000 | N/A | Structural | 2016 | North Indian River Lagoon | 28.62277 | -80.81472 | TBD | 10% TA | yes | 110.6938 | 266.9762
52051 | City of Titusville | North IRL | A | IR1-5 | 0.35 | 0.47 | 0.14461 | 9.8871 | 1.4522 | 1.4298 | 0.21001 | 1210 | Fixed Single Family Units | TV-24 | Marina Basin | 271.1736 | City of Titusville | Brevard County | Marina Basin TMDL Improvements - Osprey Pond MAPS | Future project. | Floating Islands/ Managed Aquatic Plant Systems (MAPS) | Planned | TBD |  |  | A | 271 | $60,000 | $30,000 | County | County - $60,000 | N/A | Structural | 2016 | North Indian River Lagoon | 28.62277 | -80.81472 | TBD | 10% TA | yes | 102.8278 | 585.2227
52052 | City of Titusville | North IRL | A | IR1-5 | 0.35 | 0.47 | 0.28346 | 9.8871 | 1.4522 | 2.8025 | 0.41164 | 1210 | Fixed Single Family Units | TV-24 | Marina Basin | 271.1736 | City of Titusville | Brevard County | Marina Basin TMDL Improvements - Osprey Pond MAPS | Future project. | Floating Islands/ Managed Aquatic Plant Systems (MAPS) | Planned | TBD |  |  | A | 271 | $60,000 | $30,000 | County | County - $60,000 | N/A | Structural | 2016 | North Indian River Lagoon | 28.62277 | -80.81472 | TBD | 10% TA | yes | 135.5413 | 1147.1045
52053 | City of Titusville | North IRL | A | IR1-5 | 0.35 | 0.47 | 0.080648 | 9.8871 | 1.4522 | 0.79737 | 0.11712 | 1210 | Fixed Single Family Units | TV-24 | Marina Basin | 271.1736 | City of Titusville | Brevard County | Marina Basin TMDL Improvements - Osprey Pond MAPS | Future project. | Floating Islands/ Managed Aquatic Plant Systems (MAPS) | Planned | TBD |  |  | A | 271 | $60,000 | $30,000 | County | County - $60,000 | N/A | Structural | 2016 | North Indian River Lagoon | 28.62277 | -80.81472 | TBD | 10% TA | yes | 86.7495 | 326.3711
52054 | City of Titusville | North IRL | A | IR1-5 | 0.35 | 0.47 | 0.043077 | 9.8871 | 1.4522 | 0.4259 | 0.062556 | 1210 | Fixed Single Family Units | TV-24 | Marina Basin | 271.1736 | City of Titusville | Brevard County | Marina Basin TMDL Improvements - Osprey Pond MAPS | Future project. | Floating Islands/ Managed Aquatic Plant Systems (MAPS) | Planned | TBD |  |  | A | 271 | $60,000 | $30,000 | County | County - $60,000 | N/A | Structural | 2016 | North Indian River Lagoon | 28.62277 | -80.81472 | TBD | 10% TA | yes | 54.0284 | 174.3255
52055 | City of Titusville | North IRL | A | IR1-5 | 0.35 | 0.47 | 0.050942 | 12.1617 | 1.6183 | 0.61954 | 0.082441 | 1200 | Residential, Medium Density-Two-five dwellingunits per acre | TV-24 | Marina Basin | 271.1736 | City of Titusville | Brevard County | Marina Basin TMDL Improvements - Osprey Pond MAPS | Future project. | Floating Islands/ Managed Aquatic Plant Systems (MAPS) | Planned | TBD |  |  | A | 271 | $60,000 | $30,000 | County | County - $60,000 | N/A | Structural | 2016 | North Indian River Lagoon | 28.62277 | -80.81472 | TBD | 10% TA | yes | 59.6173 | 206.1545
52056 | City of Titusville | North IRL | A | IR1-5 | 0.35 | 0.47 | 0.07222 | 12.1617 | 1.6183 | 0.87832 | 0.11688 | 1400 | Commercial and Services | TV-24 | Marina Basin | 271.1736 | City of Titusville | Brevard County | Marina Basin TMDL Improvements - Osprey Pond MAPS | Future project. | Floating Islands/ Managed Aquatic Plant Systems (MAPS) | Planned | TBD |  |  | A | 271 | $60,000 | $30,000 | County | County - $60,000 | N/A | Structural | 2016 | North Indian River Lagoon | 28.62277 | -80.81472 | TBD | 10% TA | yes | 154.8973 | 292.2638
52057 | City of Titusville | North IRL | A | IR1-5 | 0.35 | 0.47 | 0.019721 | 12.1617 | 1.6183 | 0.23984 | 0.031915 | 1420 | Wholesale Sales and Services <Excluding warehouses associated with industrial use> | TV-24 | Marina Basin | 271.1736 | City of Titusville | Brevard County | Marina Basin TMDL Improvements - Osprey Pond MAPS | Future project. | Floating Islands/ Managed Aquatic Plant Systems (MAPS) | Planned | TBD |  |  | A | 271 | $60,000 | $30,000 | County | County - $60,000 | N/A | Structural | 2016 | North Indian River Lagoon | 28.62277 | -80.81472 | TBD | 10% TA | yes | 62.3136 | 79.8086
52058 | City of Titusville | North IRL | A | IR1-5 | 0.35 | 0.47 | 0.17339 | 12.1617 | 1.6183 | 2.1087 | 0.2806 | 1430 | Professional Services | TV-24 | Marina Basin | 271.1736 | City of Titusville | Brevard County | Marina Basin TMDL Improvements - Osprey Pond MAPS | Future project. | Floating Islands/ Managed Aquatic Plant Systems (MAPS) | Planned | TBD |  |  | A | 271 | $60,000 | $30,000 | County | County - $60,000 | N/A | Structural | 2016 | North Indian River Lagoon | 28.62277 | -80.81472 | TBD | 10% TA | yes | 107.8872 | 701.6842
52059 | City of Titusville | North IRL | A | IR1-5 | 0.35 | 0.47 | 0.61776 | 8.6803 | 1.1513 | 5.3624 | 0.71122 | 1710 | Educational Facilities | TV-24 | Marina Basin | 271.1736 | City of Titusville | Brevard County | Marina Basin TMDL Improvements - Osprey Pond MAPS | Future project. | Floating Islands/ Managed Aquatic Plant Systems (MAPS) | Planned | TBD |  |  | A | 271 | $60,000 | $30,000 | County | County - $60,000 | N/A | Structural | 2016 | North Indian River Lagoon | 28.62277 | -80.81472 | TBD | 10% TA | yes | 200 | 2500
52060 | City of Titusville | North IRL | A | IR1-5 | 0.35 | 0.47 | 0.61776 | 9.2291 | 1.2532 | 5.7014 | 0.7742 | 1430 | Professional Services | TV-24 | Marina Basin | 271.1736 | City of Titusville | Brevard County | Marina Basin TMDL Improvements - Osprey Pond MAPS | Future project. | Floating Islands/ Managed Aquatic Plant Systems (MAPS) | Planned | TBD |  |  | A | 271 | $60,000 | $30,000 | County | County - $60,000 | N/A | Structural | 2016 | North Indian River Lagoon | 28.62277 | -80.81472 | TBD | 10% TA | yes | 200 | 2500
52061 | City of Titusville | North IRL | A | IR1-5 | 0.35 | 0.47 | 0.030395 | 8.5609 | 1.1379 | 0.26021 | 0.034586 | 8120 | Railroads | TV-24 | Marina Basin | 271.1736 | City of Titusville | Brevard County | Marina Basin TMDL Improvements - Osprey Pond MAPS | Future project. | Floating Islands/ Managed Aquatic Plant Systems (MAPS) | Planned | TBD |  |  | A | 271 | $60,000 | $30,000 | County | County - $60,000 | N/A | Structural | 2016 | North Indian River Lagoon | 28.62277 | -80.81472 | TBD | 10% TA | yes | 57.3218 | 123.0032
52062 | City of Titusville | North IRL | A | IR1-5 | 0.35 | 0.47 | 0.022067 | 8.5609 | 1.1379 | 0.18891 | 0.025109 | 8130 | Bus and truck terminals | TV-24 | Marina Basin | 271.1736 | City of Titusville | Brevard County | Marina Basin TMDL Improvements - Osprey Pond MAPS | Future project. | Floating Islands/ Managed Aquatic Plant Systems (MAPS) | Planned | TBD |  |  | A | 271 | $60,000 | $30,000 | County | County - $60,000 | N/A | Structural | 2016 | North Indian River Lagoon | 28.62277 | -80.81472 | TBD | 10% TA | yes | 65.9765 | 89.3003
52063 | City of Titusville | North IRL | A | IR1-5 | 0.35 | 0.47 | 0.5653 | 8.5609 | 1.1379 | 4.8395 | 0.64325 | 1710 | Educational Facilities | TV-24 | Marina Basin | 271.1736 | City of Titusville | Brevard County | Marina Basin TMDL Improvements - Osprey Pond MAPS | Future project. | Floating Islands/ Managed Aquatic Plant Systems (MAPS) | Planned | TBD |  |  | A | 271 | $60,000 | $30,000 | County | County - $60,000 | N/A | Structural | 2016 | North Indian River Lagoon | 28.62277 | -80.81472 | TBD | 10% TA | yes | 188.6235 | 2287.6965
52064 | City of Titusville | North IRL | A | IR1-5 | 0.35 | 0.47 | 0.21456 | 9.8841 | 1.4518 | 2.1207 | 0.31149 | 1200 | Residential, Medium Density-Two-five dwellingunits per acre | TV-24 | Marina Basin | 271.1736 | City of Titusville | Brevard County | Marina Basin TMDL Improvements - Osprey Pond MAPS | Future project. | Floating Islands/ Managed Aquatic Plant Systems (MAPS) | Planned | TBD |  |  | A | 271 | $60,000 | $30,000 | County | County - $60,000 | N/A | Structural | 2016 | North Indian River Lagoon | 28.62277 | -80.81472 | TBD | 10% TA | yes | 138.5524 | 868.2958
52065 | City of Titusville | North IRL | A | IR1-5 | 0.35 | 0.47 | 0.020828 | 9.8841 | 1.4518 | 0.20586 | 0.030237 | 1210 | Fixed Single Family Units | TV-24 | Marina Basin | 271.1736 | City of Titusville | Brevard County | Marina Basin TMDL Improvements - Osprey Pond MAPS | Future project. | Floating Islands/ Managed Aquatic Plant Systems (MAPS) | Planned | TBD |  |  | A | 271 | $60,000 | $30,000 | County | County - $60,000 | N/A | Structural | 2016 | North Indian River Lagoon | 28.62277 | -80.81472 | TBD | 10% TA | yes | 41.3873 | 84.286
52066 | City of Titusville | North IRL | A | IR1-5 | 0.35 | 0.47 | 0.11084 | 9.8841 | 1.4518 | 1.0956 | 0.16092 | 1210 | Fixed Single Family Units | TV-24 | Marina Basin | 271.1736 | City of Titusville | Brevard County | Marina Basin TMDL Improvements - Osprey Pond MAPS | Future project. | Floating Islands/ Managed Aquatic Plant Systems (MAPS) | Planned | TBD |  |  | A | 271 | $60,000 | $30,000 | County | County - $60,000 | N/A | Structural | 2016 | North Indian River Lagoon | 28.62277 | -80.81472 | TBD | 10% TA | yes | 88.4333 | 448.5629
52067 | City of Titusville | North IRL | A | IR1-5 | 0.35 | 0.47 | 0.17103 | 9.8841 | 1.4518 | 1.6904 | 0.24829 | 1210 | Fixed Single Family Units | TV-24 | Marina Basin | 271.1736 | City of Titusville | Brevard County | Marina Basin TMDL Improvements - Osprey Pond MAPS | Future project. | Floating Islands/ Managed Aquatic Plant Systems (MAPS) | Planned | TBD |  |  | A | 271 | $60,000 | $30,000 | County | County - $60,000 | N/A | Structural | 2016 | North Indian River Lagoon | 28.62277 | -80.81472 | TBD | 10% TA | yes | 105.3823 | 692.1144
52068 | City of Titusville | North IRL | A | IR1-5 | 0.35 | 0.47 | 0.038707 | 9.8841 | 1.4518 | 0.38258 | 0.056194 | 1210 | Fixed Single Family Units | TV-24 | Marina Basin | 271.1736 | City of Titusville | Brevard County | Marina Basin TMDL Improvements - Osprey Pond MAPS | Future project. | Floating Islands/ Managed Aquatic Plant Systems (MAPS) | Planned | TBD |  |  | A | 271 | $60,000 | $30,000 | County | County - $60,000 | N/A | Structural | 2016 | North Indian River Lagoon | 28.62277 | -80.81472 | TBD | 10% TA | yes | 55.2422 | 156.642
52069 | City of Titusville | North IRL | A | IR1-5 | 0.35 | 0.47 | 0.061801 | 9.8841 | 1.4518 | 0.61085 | 0.089721 | 1210 | Fixed Single Family Units | TV-24 | Marina Basin | 271.1736 | City of Titusville | Brevard County | Marina Basin TMDL Improvements - Osprey Pond MAPS | Future project. | Floating Islands/ Managed Aquatic Plant Systems (MAPS) | Planned | TBD |  |  | A | 271 | $60,000 | $30,000 | County | County - $60,000 | N/A | Structural | 2016 | North Indian River Lagoon | 28.62277 | -80.81472 | TBD | 10% TA | yes | 72.6229 | 250.099
52070 | City of Titusville | North IRL | A | IR1-5 | 0.35 | 0.47 | 0.54565 | 10.4747 | 1.621 | 5.7155 | 0.88451 | 1200 | Residential, Medium Density-Two-five dwellingunits per acre | TV-24 | Marina Basin | 271.1736 | City of Titusville | Brevard County | Marina Basin TMDL Improvements - Osprey Pond MAPS | Future project. | Floating Islands/ Managed Aquatic Plant Systems (MAPS) | Planned | TBD |  |  | A | 271 | $60,000 | $30,000 | County | County - $60,000 | N/A | Structural | 2016 | North Indian River Lagoon | 28.62277 | -80.81472 | TBD | 10% TA | yes | 190.3713 | 2208.1789
52071 | City of Titusville | North IRL | A | IR1-5 | 0.35 | 0.47 | 0.0012784 | 10.4747 | 1.621 | 0.013391 | 0.0020723 | 1330 | Residential, High density; Multiple Dwelling Units, Low Rise <Two stories or less> | TV-24 | Marina Basin | 271.1736 | City of Titusville | Brevard County | Marina Basin TMDL Improvements - Osprey Pond MAPS | Future project. | Floating Islands/ Managed Aquatic Plant Systems (MAPS) | Planned | TBD |  |  | A | 271 | $60,000 | $30,000 | County | County - $60,000 | N/A | Structural | 2016 | North Indian River Lagoon | 28.62277 | -80.81472 | TBD | 10% TA | yes | 10.9411 | 5.1734
52072 | City of Titusville | North IRL | A | IR1-5 | 0.35 | 0.47 | 5.5959e-05 | 10.4747 | 1.621 | 0.00058615 | 9.071e-05 | 1210 | Fixed Single Family Units | TV-24 | Marina Basin | 271.1736 | City of Titusville | Brevard County | Marina Basin TMDL Improvements - Osprey Pond MAPS | Future project. | Floating Islands/ Managed Aquatic Plant Systems (MAPS) | Planned | TBD |  |  | A | 271 | $60,000 | $30,000 | County | County - $60,000 | N/A | Structural | 2016 | North Indian River Lagoon | 28.62277 | -80.81472 | TBD | 10% TA | yes | 2.4893 | 0.22646
52073 | City of Titusville | North IRL | A | IR1-5 | 0.35 | 0.47 | 0.060146 | 10.4747 | 1.621 | 0.63001 | 0.097499 | 1330 | Residential, High density; Multiple Dwelling Units, Low Rise <Two stories or less> | TV-24 | Marina Basin | 271.1736 | City of Titusville | Brevard County | Marina Basin TMDL Improvements - Osprey Pond MAPS | Future project. | Floating Islands/ Managed Aquatic Plant Systems (MAPS) | Planned | TBD |  |  | A | 271 | $60,000 | $30,000 | County | County - $60,000 | N/A | Structural | 2016 | North Indian River Lagoon | 28.62277 | -80.81472 | TBD | 10% TA | yes | 70.3712 | 243.4041
52074 | City of Titusville | North IRL | A | IR1-5 | 0.35 | 0.47 | 0.010118 | 10.4747 | 1.621 | 0.10598 | 0.016402 | 1330 | Residential, High density; Multiple Dwelling Units, Low Rise <Two stories or less> | TV-24 | Marina Basin | 271.1736 | City of Titusville | Brevard County | Marina Basin TMDL Improvements - Osprey Pond MAPS | Future project. | Floating Islands/ Managed Aquatic Plant Systems (MAPS) | Planned | TBD |  |  | A | 271 | $60,000 | $30,000 | County | County - $60,000 | N/A | Structural | 2016 | North Indian River Lagoon | 28.62277 | -80.81472 | TBD | 10% TA | yes | 27.5709 | 40.9464
52075 | City of Titusville | North IRL | A | IR1-5 | 0.35 | 0.47 | 0.0005117 | 10.4747 | 1.621 | 0.0053599 | 0.00082947 | 1330 | Residential, High density; Multiple Dwelling Units, Low Rise <Two stories or less> | TV-24 | Marina Basin | 271.1736 | City of Titusville | Brevard County | Marina Basin TMDL Improvements - Osprey Pond MAPS | Future project. | Floating Islands/ Managed Aquatic Plant Systems (MAPS) | Planned | TBD |  |  | A | 271 | $60,000 | $30,000 | County | County - $60,000 | N/A | Structural | 2016 | North Indian River Lagoon | 28.62277 | -80.81472 | TBD | 10% TA | yes | 7.4972 | 2.0708
52076 | City of Titusville | North IRL | A | IR1-5 | 0.35 | 0.47 | 0.61776 | 7.9709 | 1.0888 | 4.9241 | 0.67263 | 1750 | Governmental | TV-24 | Marina Basin | 271.1736 | City of Titusville | Brevard County | Marina Basin TMDL Improvements - Osprey Pond MAPS | Future project. | Floating Islands/ Managed Aquatic Plant Systems (MAPS) | Planned | TBD |  |  | A | 271 | $60,000 | $30,000 | County | County - $60,000 | N/A | Structural | 2016 | North Indian River Lagoon | 28.62277 | -80.81472 | TBD | 10% TA | yes | 200 | 2500
52077 | City of Titusville | North IRL | A | IR1-5 | 0.35 | 0.47 | 0.087164 | 9.6169 | 1.2845 | 0.83825 | 0.11196 | 1400 | Commercial and Services | TV-24 | Marina Basin | 271.1736 | City of Titusville | Brevard County | Marina Basin TMDL Improvements - Osprey Pond MAPS | Future project. | Floating Islands/ Managed Aquatic Plant Systems (MAPS) | Planned | TBD |  |  | A | 271 | $60,000 | $30,000 | County | County - $60,000 | N/A | Structural | 2016 | North Indian River Lagoon | 28.62277 | -80.81472 | TBD | 10% TA | yes | 197.0296 | 352.7409
52078 | City of Titusville | North IRL | A | IR1-5 | 0.35 | 0.47 | 0.23963 | 9.6169 | 1.2845 | 2.3045 | 0.30779 | 8120 | Railroads | TV-24 | Marina Basin | 271.1736 | City of Titusville | Brevard County | Marina Basin TMDL Improvements - Osprey Pond MAPS | Future project. | Floating Islands/ Managed Aquatic Plant Systems (MAPS) | Planned | TBD |  |  | A | 271 | $60,000 | $30,000 | County | County - $60,000 | N/A | Structural | 2016 | North Indian River Lagoon | 28.62277 | -80.81472 | TBD | 10% TA | yes | 144.1157 | 969.7337
52079 | City of Titusville | North IRL | A | IR1-5 | 0.35 | 0.47 | 0.033936 | 9.6169 | 1.2845 | 0.32636 | 0.04359 | 8140 | Roads and Highways | TV-24 | Marina Basin | 271.1736 | City of Titusville | Brevard County | Marina Basin TMDL Improvements - Osprey Pond MAPS | Future project. | Floating Islands/ Managed Aquatic Plant Systems (MAPS) | Planned | TBD |  |  | A | 271 | $60,000 | $30,000 | County | County - $60,000 | N/A | Structural | 2016 | North Indian River Lagoon | 28.62277 | -80.81472 | TBD | 10% TA | yes | 59.4937 | 137.3355
52080 | City of Titusville | North IRL | A | IR1-5 | 0.35 | 0.47 | 0.13509 | 9.6169 | 1.2845 | 1.2992 | 0.17352 | 1410 | Retail Sales and Services | TV-24 | Marina Basin | 271.1736 | City of Titusville | Brevard County | Marina Basin TMDL Improvements - Osprey Pond MAPS | Future project. | Floating Islands/ Managed Aquatic Plant Systems (MAPS) | Planned | TBD |  |  | A | 271 | $60,000 | $30,000 | County | County - $60,000 | N/A | Structural | 2016 | North Indian River Lagoon | 28.62277 | -80.81472 | TBD | 10% TA | yes | 97.2648 | 546.6905
52081 | City of Titusville | North IRL | A | IR1-5 | 0.35 | 0.47 | 0.10479 | 9.6169 | 1.2845 | 1.0078 | 0.1346 | 1410 | Retail Sales and Services | TV-24 | Marina Basin | 271.1736 | City of Titusville | Brevard County | Marina Basin TMDL Improvements - Osprey Pond MAPS | Future project. | Floating Islands/ Managed Aquatic Plant Systems (MAPS) | Planned | TBD |  |  | A | 271 | $60,000 | $30,000 | County | County - $60,000 | N/A | Structural | 2016 | North Indian River Lagoon | 28.62277 | -80.81472 | TBD | 10% TA | yes | 91.916 | 424.0716
52082 | Natural Lands | North IRL | A | IR1-5 | 0.35 | 0.47 | 0.1789 | 7.1565 | 0.82691 | 1.2803 | 0.14793 | 4340 | Hardwood Conifer Mixed | TV-24 | Marina Basin | 271.1736 | City of Titusville | Brevard County | Marina Basin TMDL Improvements - Osprey Pond MAPS | Future project. | Floating Islands/ Managed Aquatic Plant Systems (MAPS) | Planned | TBD |  |  | A | 271 | $60,000 | $30,000 | County | County - $60,000 | N/A | Structural | 2016 | North Indian River Lagoon | 28.62277 | -80.81472 | TBD | 10% TA | yes | 113.1802 | 723.9734
52083 | Natural Lands | North IRL | A | IR1-5 | 0.35 | 0.47 | 0.00044424 | 7.1565 | 0.82691 | 0.0031792 | 0.00036735 | 6300 | Wetland Forested Mixed | TV-24 | Marina Basin | 271.1736 | City of Titusville | Brevard County | Marina Basin TMDL Improvements - Osprey Pond MAPS | Future project. | Floating Islands/ Managed Aquatic Plant Systems (MAPS) | Planned | TBD |  |  | A | 271 | $60,000 | $30,000 | County | County - $60,000 | N/A | Structural | 2016 | North Indian River Lagoon | 28.62277 | -80.81472 | TBD | 10% TA | yes | 23.1998 | 1.7978
52084 | City of Titusville | North IRL | A | IR1-5 | 0.35 | 0.47 | 0.066346 | 7.1565 | 0.82691 | 0.47481 | 0.054863 | 8340 | Sewage Treatment | TV-24 | Marina Basin | 271.1736 | City of Titusville | Brevard County | Marina Basin TMDL Improvements - Osprey Pond MAPS | Future project. | Floating Islands/ Managed Aquatic Plant Systems (MAPS) | Planned | TBD |  |  | A | 271 | $60,000 | $30,000 | County | County - $60,000 | N/A | Structural | 2016 | North Indian River Lagoon | 28.62277 | -80.81472 | TBD | 10% TA | yes | 67.5413 | 268.4945
52085 | City of Titusville | North IRL | A | IR1-5 | 0.35 | 0.47 | 0.070092 | 8.0294 | 1.0865 | 0.56279 | 0.076154 | 1200 | Residential, Medium Density-Two-five dwellingunits per acre | TV-24 | Marina Basin | 271.1736 | City of Titusville | Brevard County | Marina Basin TMDL Improvements - Osprey Pond MAPS | Future project. | Floating Islands/ Managed Aquatic Plant Systems (MAPS) | Planned | TBD |  |  | A | 271 | $60,000 | $30,000 | County | County - $60,000 | N/A | Structural | 2016 | North Indian River Lagoon | 28.62277 | -80.81472 | TBD | 10% TA | yes | 88.3173 | 283.651
52086 | City of Titusville | North IRL | A | IR1-5 | 0.35 | 0.47 | 0.23787 | 8.0294 | 1.0865 | 1.9099 | 0.25844 | 8120 | Railroads | TV-24 | Marina Basin | 271.1736 | City of Titusville | Brevard County | Marina Basin TMDL Improvements - Osprey Pond MAPS | Future project. | Floating Islands/ Managed Aquatic Plant Systems (MAPS) | Planned | TBD |  |  | A | 271 | $60,000 | $30,000 | County | County - $60,000 | N/A | Structural | 2016 | North Indian River Lagoon | 28.62277 | -80.81472 | TBD | 10% TA | yes | 147.2764 | 962.6101
52087 | City of Titusville | North IRL | A | IR1-5 | 0.35 | 0.47 | 0.042987 | 8.0294 | 1.0865 | 0.34516 | 0.046705 | 8130 | Bus and truck terminals | TV-24 | Marina Basin | 271.1736 | City of Titusville | Brevard County | Marina Basin TMDL Improvements - Osprey Pond MAPS | Future project. | Floating Islands/ Managed Aquatic Plant Systems (MAPS) | Planned | TBD |  |  | A | 271 | $60,000 | $30,000 | County | County - $60,000 | N/A | Structural | 2016 | North Indian River Lagoon | 28.62277 | -80.81472 | TBD | 10% TA | yes | 75.9323 | 173.9638
52088 | City of Titusville | North IRL | A | IR1-5 | 0.35 | 0.47 | 0.063448 | 8.0294 | 1.0865 | 0.50945 | 0.068936 | 8140 | Roads and Highways | TV-24 | Marina Basin | 271.1736 | City of Titusville | Brevard County | Marina Basin TMDL Improvements - Osprey Pond MAPS | Future project. | Floating Islands/ Managed Aquatic Plant Systems (MAPS) | Planned | TBD |  |  | A | 271 | $60,000 | $30,000 | County | County - $60,000 | N/A | Structural | 2016 | North Indian River Lagoon | 28.62277 | -80.81472 | TBD | 10% TA | yes | 96.1321 | 256.7661
52089 | City of Titusville | North IRL | A | IR1-5 | 0.35 | 0.47 | 0.15024 | 8.0294 | 1.0865 | 1.2063 | 0.16323 | 1710 | Educational Facilities | TV-24 | Marina Basin | 271.1736 | City of Titusville | Brevard County | Marina Basin TMDL Improvements - Osprey Pond MAPS | Future project. | Floating Islands/ Managed Aquatic Plant Systems (MAPS) | Planned | TBD |  |  | A | 271 | $60,000 | $30,000 | County | County - $60,000 | N/A | Structural | 2016 | North Indian River Lagoon | 28.62277 | -80.81472 | TBD | 10% TA | yes | 108.5247 | 607.9797
52090 | City of Titusville | North IRL | A | IR1-5 | 0.35 | 0.47 | 0.0084651 | 8.0294 | 1.0865 | 0.067969 | 0.0091972 | 1210 | Fixed Single Family Units | TV-24 | Marina Basin | 271.1736 | City of Titusville | Brevard County | Marina Basin TMDL Improvements - Osprey Pond MAPS | Future project. | Floating Islands/ Managed Aquatic Plant Systems (MAPS) | Planned | TBD |  |  | A | 271 | $60,000 | $30,000 | County | County - $60,000 | N/A | Structural | 2016 | North Indian River Lagoon | 28.62277 | -80.81472 | TBD | 10% TA | yes | 35.0894 | 34.257
52091 | City of Titusville | North IRL | A | IR1-5 | 0.35 | 0.47 | 0.11917 | 9.162 | 1.3157 | 1.0919 | 0.15679 | 1100 | Residential, Low Density-Less than two dwelling units/acre | TV-24 | Marina Basin | 271.1736 | City of Titusville | Brevard County | Marina Basin TMDL Improvements - Osprey Pond MAPS | Future project. | Floating Islands/ Managed Aquatic Plant Systems (MAPS) | Planned | TBD |  |  | A | 271 | $60,000 | $30,000 | County | County - $60,000 | N/A | Structural | 2016 | North Indian River Lagoon | 28.62277 | -80.81472 | TBD | 10% TA | yes | 115.1913 | 482.2682
52092 | City of Titusville | North IRL | A | IR1-5 | 0.35 | 0.47 | 0.0013099 | 9.162 | 1.3157 | 0.012001 | 0.0017234 | 1200 | Residential, Medium Density-Two-five dwellingunits per acre | TV-24 | Marina Basin | 271.1736 | City of Titusville | Brevard County | Marina Basin TMDL Improvements - Osprey Pond MAPS | Future project. | Floating Islands/ Managed Aquatic Plant Systems (MAPS) | Planned | TBD |  |  | A | 271 | $60,000 | $30,000 | County | County - $60,000 | N/A | Structural | 2016 | North Indian River Lagoon | 28.62277 | -80.81472 | TBD | 10% TA | yes | 45.6331 | 5.301
52093 | City of Titusville | North IRL | A | IR1-5 | 0.35 | 0.47 | 0.090626 | 9.162 | 1.3157 | 0.83032 | 0.11924 | 1210 | Fixed Single Family Units | TV-24 | Marina Basin | 271.1736 | City of Titusville | Brevard County | Marina Basin TMDL Improvements - Osprey Pond MAPS | Future project. | Floating Islands/ Managed Aquatic Plant Systems (MAPS) | Planned | TBD |  |  | A | 271 | $60,000 | $30,000 | County | County - $60,000 | N/A | Structural | 2016 | North Indian River Lagoon | 28.62277 | -80.81472 | TBD | 10% TA | yes | 100.4935 | 366.7507
52094 | City of Titusville | North IRL | A | IR1-5 | 0.35 | 0.47 | 0.12435 | 8.2653 | 1.1151 | 1.0278 | 0.13866 | 1850 | Parks and Zoos | TV-24 | Marina Basin | 271.1736 | City of Titusville | Brevard County | Marina Basin TMDL Improvements - Osprey Pond MAPS | Future project. | Floating Islands/ Managed Aquatic Plant Systems (MAPS) | Planned | TBD |  |  | A | 271 | $60,000 | $30,000 | County | County - $60,000 | N/A | Structural | 2016 | North Indian River Lagoon | 28.62277 | -80.81472 | TBD | 10% TA | yes | 109.205 | 503.2164
52095 | City of Titusville | North IRL | A | IR1-5 | 0.35 | 0.47 | 0.013015 | 8.2653 | 1.1151 | 0.10758 | 0.014514 | 1750 | Governmental | TV-24 | Marina Basin | 271.1736 | City of Titusville | Brevard County | Marina Basin TMDL Improvements - Osprey Pond MAPS | Future project. | Floating Islands/ Managed Aquatic Plant Systems (MAPS) | Planned | TBD |  |  | A | 271 | $60,000 | $30,000 | County | County - $60,000 | N/A | Structural | 2016 | North Indian River Lagoon | 28.62277 | -80.81472 | TBD | 10% TA | yes | 35.5156 | 52.6718
52096 | Natural Lands | North IRL | A | IR1-5 | 0.35 | 0.47 | 0.35247 | 7.6241 | 0.9625 | 2.6872 | 0.33925 | 4340 | Hardwood Conifer Mixed | TV-24 | Marina Basin | 271.1736 | City of Titusville | Brevard County | Marina Basin TMDL Improvements - Osprey Pond MAPS | Future project. | Floating Islands/ Managed Aquatic Plant Systems (MAPS) | Planned | TBD |  |  | A | 271 | $60,000 | $30,000 | County | County - $60,000 | N/A | Structural | 2016 | North Indian River Lagoon | 28.62277 | -80.81472 | TBD | 10% TA | yes | 200.1428 | 1426.3932
52097 | City of Titusville | North IRL | A | IR1-5 | 0.35 | 0.47 | 0.22306 | 7.6241 | 0.9625 | 1.7006 | 0.2147 | 1410 | Retail Sales and Services | TV-24 | Marina Basin | 271.1736 | City of Titusville | Brevard County | Marina Basin TMDL Improvements - Osprey Pond MAPS | Future project. | Floating Islands/ Managed Aquatic Plant Systems (MAPS) | Planned | TBD |  |  | A | 271 | $60,000 | $30,000 | County | County - $60,000 | N/A | Structural | 2016 | North Indian River Lagoon | 28.62277 | -80.81472 | TBD | 10% TA | yes | 120.4451 | 902.6939
52098 | City of Titusville | North IRL | A | IR1-5 | 0.35 | 0.47 | 0.042233 | 7.6241 | 0.9625 | 0.32199 | 0.04065 | 1430 | Professional Services | TV-24 | Marina Basin | 271.1736 | City of Titusville | Brevard County | Marina Basin TMDL Improvements - Osprey Pond MAPS | Future project. | Floating Islands/ Managed Aquatic Plant Systems (MAPS) | Planned | TBD |  |  | A | 271 | $60,000 | $30,000 | County | County - $60,000 | N/A | Structural | 2016 | North Indian River Lagoon | 28.62277 | -80.81472 | TBD | 10% TA | yes | 75.7805 | 170.9129
52099 | City of Titusville | North IRL | A | IR1-5 | 0.35 | 0.47 | 0.32119 | 9.4045 | 1.3643 | 3.0206 | 0.4382 | 1200 | Residential, Medium Density-Two-five dwellingunits per acre | TV-24 | Marina Basin | 271.1736 | City of Titusville | Brevard County | Marina Basin TMDL Improvements - Osprey Pond MAPS | Future project. | Floating Islands/ Managed Aquatic Plant Systems (MAPS) | Planned | TBD |  |  | A | 271 | $60,000 | $30,000 | County | County - $60,000 | N/A | Structural | 2016 | North Indian River Lagoon | 28.62277 | -80.81472 | TBD | 10% TA | yes | 225.535 | 1299.8028
52100 | City of Titusville | North IRL | A | IR1-5 | 0.35 | 0.47 | 0.00015506 | 9.4045 | 1.3643 | 0.0014583 | 0.00021155 | 1330 | Residential, High density; Multiple Dwelling Units, Low Rise <Two stories or less> | TV-24 | Marina Basin | 271.1736 | City of Titusville | Brevard County | Marina Basin TMDL Improvements - Osprey Pond MAPS | Future project. | Floating Islands/ Managed Aquatic Plant Systems (MAPS) | Planned | TBD |  |  | A | 271 | $60,000 | $30,000 | County | County - $60,000 | N/A | Structural | 2016 | North Indian River Lagoon | 28.62277 | -80.81472 | TBD | 10% TA | yes | 4.1143 | 0.6275
52101 | City of Titusville | North IRL | A | IR1-5 | 0.35 | 0.47 | 0.083251 | 9.4045 | 1.3643 | 0.78294 | 0.11358 | 1210 | Fixed Single Family Units | TV-24 | Marina Basin | 271.1736 | City of Titusville | Brevard County | Marina Basin TMDL Improvements - Osprey Pond MAPS | Future project. | Floating Islands/ Managed Aquatic Plant Systems (MAPS) | Planned | TBD |  |  | A | 271 | $60,000 | $30,000 | County | County - $60,000 | N/A | Structural | 2016 | North Indian River Lagoon | 28.62277 | -80.81472 | TBD | 10% TA | yes | 84.7023 | 336.9052
52102 | City of Titusville | North IRL | A | IR1-5 | 0.35 | 0.47 | 0.073138 | 9.4045 | 1.3643 | 0.68783 | 0.099783 | 1210 | Fixed Single Family Units | TV-24 | Marina Basin | 271.1736 | City of Titusville | Brevard County | Marina Basin TMDL Improvements - Osprey Pond MAPS | Future project. | Floating Islands/ Managed Aquatic Plant Systems (MAPS) | Planned | TBD |  |  | A | 271 | $60,000 | $30,000 | County | County - $60,000 | N/A | Structural | 2016 | North Indian River Lagoon | 28.62277 | -80.81472 | TBD | 10% TA | yes | 71.9226 | 295.979
52103 | City of Titusville | North IRL | A | IR1-5 | 0.35 | 0.47 | 0.14003 | 9.4045 | 1.3643 | 1.3169 | 0.19105 | 1210 | Fixed Single Family Units | TV-24 | Marina Basin | 271.1736 | City of Titusville | Brevard County | Marina Basin TMDL Improvements - Osprey Pond MAPS | Future project. | Floating Islands/ Managed Aquatic Plant Systems (MAPS) | Planned | TBD |  |  | A | 271 | $60,000 | $30,000 | County | County - $60,000 | N/A | Structural | 2016 | North Indian River Lagoon | 28.62277 | -80.81472 | TBD | 10% TA | yes | 97.4504 | 566.6855
52104 | City of Titusville | North IRL | A | IR1-5 | 0.35 | 0.47 | 0.051993 | 10.4909 | 1.4965 | 0.54545 | 0.077808 | 1410 | Retail Sales and Services | TV-24 | Marina Basin | 271.1736 | City of Titusville | Brevard County | Marina Basin TMDL Improvements - Osprey Pond MAPS | Future project. | Floating Islands/ Managed Aquatic Plant Systems (MAPS) | Planned | TBD |  |  | A | 271 | $60,000 | $30,000 | County | County - $60,000 | N/A | Structural | 2016 | North Indian River Lagoon | 28.62277 | -80.81472 | TBD | 10% TA | yes | 68.2959 | 210.408
52105 | City of Titusville | North IRL | A | IR1-5 | 0.35 | 0.47 | 0.021249 | 10.4909 | 1.4965 | 0.22292 | 0.031799 | 1430 | Professional Services | TV-24 | Marina Basin | 271.1736 | City of Titusville | Brevard County | Marina Basin TMDL Improvements - Osprey Pond MAPS | Future project. | Floating Islands/ Managed Aquatic Plant Systems (MAPS) | Planned | TBD |  |  | A | 271 | $60,000 | $30,000 | County | County - $60,000 | N/A | Structural | 2016 | North Indian River Lagoon | 28.62277 | -80.81472 | TBD | 10% TA | yes | 40.2685 | 85.9913
52106 | City of Titusville | North IRL | A | IR1-5 | 0.35 | 0.47 | 0.00023416 | 10.4909 | 1.4965 | 0.0024565 | 0.00035042 | 1410 | Retail Sales and Services | TV-24 | Marina Basin | 271.1736 | City of Titusville | Brevard County | Marina Basin TMDL Improvements - Osprey Pond MAPS | Future project. | Floating Islands/ Managed Aquatic Plant Systems (MAPS) | Planned | TBD |  |  | A | 271 | $60,000 | $30,000 | County | County - $60,000 | N/A | Structural | 2016 | North Indian River Lagoon | 28.62277 | -80.81472 | TBD | 10% TA | yes | 5.0857 | 0.9476
52107 | City of Titusville | North IRL | A | IR1-5 | 0.35 | 0.47 | 0.10864 | 10.4909 | 1.4965 | 1.1398 | 0.16259 | 1210 | Fixed Single Family Units | TV-24 | Marina Basin | 271.1736 | City of Titusville | Brevard County | Marina Basin TMDL Improvements - Osprey Pond MAPS | Future project. | Floating Islands/ Managed Aquatic Plant Systems (MAPS) | Planned | TBD |  |  | A | 271 | $60,000 | $30,000 | County | County - $60,000 | N/A | Structural | 2016 | North Indian River Lagoon | 28.62277 | -80.81472 | TBD | 10% TA | yes | 85.8584 | 439.6623
52108 | City of Titusville | North IRL | A | IR1-5 | 0.35 | 0.47 | 0.086258 | 10.4909 | 1.4965 | 0.90493 | 0.12909 | 1210 | Fixed Single Family Units | TV-24 | Marina Basin | 271.1736 | City of Titusville | Brevard County | Marina Basin TMDL Improvements - Osprey Pond MAPS | Future project. | Floating Islands/ Managed Aquatic Plant Systems (MAPS) | Planned | TBD |  |  | A | 271 | $60,000 | $30,000 | County | County - $60,000 | N/A | Structural | 2016 | North Indian River Lagoon | 28.62277 | -80.81472 | TBD | 10% TA | yes | 79.9463 | 349.0756
52109 | City of Titusville | North IRL | A | IR1-5 | 0.35 | 0.47 | 0.25879 | 9.4624 | 1.5935 | 2.4488 | 0.41239 | 1320 | Mobile Home Units | TV-24 | Marina Basin | 271.1736 | City of Titusville | Brevard County | Marina Basin TMDL Improvements - Osprey Pond MAPS | Future project. | Floating Islands/ Managed Aquatic Plant Systems (MAPS) | Planned | TBD |  |  | A | 271 | $60,000 | $30,000 | County | County - $60,000 | N/A | Structural | 2016 | North Indian River Lagoon | 28.62277 | -80.81472 | TBD | 10% TA | yes | 141.9043 | 1047.2924
52110 | City of Titusville | North IRL | A | IR1-5 | 0.35 | 0.47 | 0.35897 | 9.4624 | 1.5935 | 3.3967 | 0.57203 | 1740 | Medical and Health Care | TV-24 | Marina Basin | 271.1736 | City of Titusville | Brevard County | Marina Basin TMDL Improvements - Osprey Pond MAPS | Future project. | Floating Islands/ Managed Aquatic Plant Systems (MAPS) | Planned | TBD |  |  | A | 271 | $60,000 | $30,000 | County | County - $60,000 | N/A | Structural | 2016 | North Indian River Lagoon | 28.62277 | -80.81472 | TBD | 10% TA | yes | 158.1209 | 1452.7076
52111 | Natural Lands | North IRL | A | IR1-5 | 0.35 | 0.47 | 0.61776 | 6.5189 | 0.75767 | 4.0271 | 0.46806 | 4340 | Hardwood Conifer Mixed | TV-24 | Marina Basin | 271.1736 | City of Titusville | Brevard County | Marina Basin TMDL Improvements - Osprey Pond MAPS | Future project. | Floating Islands/ Managed Aquatic Plant Systems (MAPS) | Planned | TBD |  |  | A | 271 | $60,000 | $30,000 | County | County - $60,000 | N/A | Structural | 2016 | North Indian River Lagoon | 28.62277 | -80.81472 | TBD | 10% TA | yes | 200 | 2500
52112 | City of Titusville | North IRL | A | IR1-5 | 0.35 | 0.47 | 0.00043956 | 10.2729 | 1.5223 | 0.0045156 | 0.00066915 | 1210 | Fixed Single Family Units | TV-24 | Marina Basin | 271.1736 | City of Titusville | Brevard County | Marina Basin TMDL Improvements - Osprey Pond MAPS | Future project. | Floating Islands/ Managed Aquatic Plant Systems (MAPS) | Planned | TBD |  |  | A | 271 | $60,000 | $30,000 | County | County - $60,000 | N/A | Structural | 2016 | North Indian River Lagoon | 28.62277 | -80.81472 | TBD | 10% TA | yes | 7.0714 | 1.7789
52113 | City of Titusville | North IRL | A | IR1-5 | 0.35 | 0.47 | 0.024643 | 10.2729 | 1.5223 | 0.25315 | 0.037513 | 1210 | Fixed Single Family Units | TV-24 | Marina Basin | 271.1736 | City of Titusville | Brevard County | Marina Basin TMDL Improvements - Osprey Pond MAPS | Future project. | Floating Islands/ Managed Aquatic Plant Systems (MAPS) | Planned | TBD |  |  | A | 271 | $60,000 | $30,000 | County | County - $60,000 | N/A | Structural | 2016 | North Indian River Lagoon | 28.62277 | -80.81472 | TBD | 10% TA | yes | 49.1254 | 99.7255
52114 | City of Titusville | North IRL | A | IR1-5 | 0.35 | 0.47 | 0.18623 | 10.2729 | 1.5223 | 1.9131 | 0.2835 | 1210 | Fixed Single Family Units | TV-24 | Marina Basin | 271.1736 | City of Titusville | Brevard County | Marina Basin TMDL Improvements - Osprey Pond MAPS | Future project. | Floating Islands/ Managed Aquatic Plant Systems (MAPS) | Planned | TBD |  |  | A | 271 | $60,000 | $30,000 | County | County - $60,000 | N/A | Structural | 2016 | North Indian River Lagoon | 28.62277 | -80.81472 | TBD | 10% TA | yes | 111.4362 | 753.6582
52115 | City of Titusville | North IRL | A | IR1-5 | 0.35 | 0.47 | 0.196 | 10.2729 | 1.5223 | 2.0135 | 0.29837 | 1210 | Fixed Single Family Units | TV-24 | Marina Basin | 271.1736 | City of Titusville | Brevard County | Marina Basin TMDL Improvements - Osprey Pond MAPS | Future project. | Floating Islands/ Managed Aquatic Plant Systems (MAPS) | Planned | TBD |  |  | A | 271 | $60,000 | $30,000 | County | County - $60,000 | N/A | Structural | 2016 | North Indian River Lagoon | 28.62277 | -80.81472 | TBD | 10% TA | yes | 115.9724 | 793.1823
52116 | City of Titusville | North IRL | A | IR1-5 | 0.35 | 0.47 | 0.071787 | 10.2729 | 1.5223 | 0.73746 | 0.10928 | 1210 | Fixed Single Family Units | TV-24 | Marina Basin | 271.1736 | City of Titusville | Brevard County | Marina Basin TMDL Improvements - Osprey Pond MAPS | Future project. | Floating Islands/ Managed Aquatic Plant Systems (MAPS) | Planned | TBD |  |  | A | 271 | $60,000 | $30,000 | County | County - $60,000 | N/A | Structural | 2016 | North Indian River Lagoon | 28.62277 | -80.81472 | TBD | 10% TA | yes | 71.3217 | 290.5112
52117 | City of Titusville | North IRL | A | IR1-5 | 0.35 | 0.47 | 0.13866 | 10.2729 | 1.5223 | 1.4245 | 0.21108 | 1210 | Fixed Single Family Units | TV-24 | Marina Basin | 271.1736 | City of Titusville | Brevard County | Marina Basin TMDL Improvements - Osprey Pond MAPS | Future project. | Floating Islands/ Managed Aquatic Plant Systems (MAPS) | Planned | TBD |  |  | A | 271 | $60,000 | $30,000 | County | County - $60,000 | N/A | Structural | 2016 | North Indian River Lagoon | 28.62277 | -80.81472 | TBD | 10% TA | yes | 105.905 | 561.1439
52118 | City of Titusville | North IRL | A | IR1-5 | 0.35 | 0.47 | 0.082389 | 11.1142 | 2.0254 | 0.91569 | 0.16687 | 1330 | Residential, High density; Multiple Dwelling Units, Low Rise <Two stories or less> | TV-24 | Marina Basin | 271.1736 | City of Titusville | Brevard County | Marina Basin TMDL Improvements - Osprey Pond MAPS | Future project. | Floating Islands/ Managed Aquatic Plant Systems (MAPS) | Planned | TBD |  |  | A | 271 | $60,000 | $30,000 | County | County - $60,000 | N/A | Structural | 2016 | North Indian River Lagoon | 28.62277 | -80.81472 | TBD | 10% TA | yes | 108.8975 | 333.4168
52119 | City of Titusville | North IRL | A | IR1-5 | 0.35 | 0.47 | 0.14184 | 11.1142 | 2.0254 | 1.5764 | 0.28727 | 1210 | Fixed Single Family Units | TV-24 | Marina Basin | 271.1736 | City of Titusville | Brevard County | Marina Basin TMDL Improvements - Osprey Pond MAPS | Future project. | Floating Islands/ Managed Aquatic Plant Systems (MAPS) | Planned | TBD |  |  | A | 271 | $60,000 | $30,000 | County | County - $60,000 | N/A | Structural | 2016 | North Indian River Lagoon | 28.62277 | -80.81472 | TBD | 10% TA | yes | 104.509 | 574.0008
52120 | City of Titusville | North IRL | A | IR1-5 | 0.35 | 0.47 | 0.071921 | 11.1142 | 2.0254 | 0.79934 | 0.14567 | 1330 | Residential, High density; Multiple Dwelling Units, Low Rise <Two stories or less> | TV-24 | Marina Basin | 271.1736 | City of Titusville | Brevard County | Marina Basin TMDL Improvements - Osprey Pond MAPS | Future project. | Floating Islands/ Managed Aquatic Plant Systems (MAPS) | Planned | TBD |  |  | A | 271 | $60,000 | $30,000 | County | County - $60,000 | N/A | Structural | 2016 | North Indian River Lagoon | 28.62277 | -80.81472 | TBD | 10% TA | yes | 75.9265 | 291.0534
52121 | City of Titusville | North IRL | A | IR1-5 | 0.35 | 0.47 | 0.056039 | 11.6975 | 1.8109 | 0.65551 | 0.10148 | 1300 | Residential, High Density | TV-24 | Marina Basin | 271.1736 | City of Titusville | Brevard County | Marina Basin TMDL Improvements - Osprey Pond MAPS | Future project. | Floating Islands/ Managed Aquatic Plant Systems (MAPS) | Planned | TBD |  |  | A | 271 | $60,000 | $30,000 | County | County - $60,000 | N/A | Structural | 2016 | North Indian River Lagoon | 28.62277 | -80.81472 | TBD | 10% TA | yes | 70.2012 | 226.7799
52122 | City of Titusville | North IRL | A | IR1-5 | 0.35 | 0.47 | 0.14447 | 11.6975 | 1.8109 | 1.69 | 0.26162 | 1400 | Commercial and Services | TV-24 | Marina Basin | 271.1736 | City of Titusville | Brevard County | Marina Basin TMDL Improvements - Osprey Pond MAPS | Future project. | Floating Islands/ Managed Aquatic Plant Systems (MAPS) | Planned | TBD |  |  | A | 271 | $60,000 | $30,000 | County | County - $60,000 | N/A | Structural | 2016 | North Indian River Lagoon | 28.62277 | -80.81472 | TBD | 10% TA | yes | 124.8836 | 584.6637
52123 | City of Titusville | North IRL | A | IR1-5 | 0.35 | 0.47 | 0.13019 | 11.6975 | 1.8109 | 1.5229 | 0.23577 | 1300 | Residential, High Density | TV-24 | Marina Basin | 271.1736 | City of Titusville | Brevard County | Marina Basin TMDL Improvements - Osprey Pond MAPS | Future project. | Floating Islands/ Managed Aquatic Plant Systems (MAPS) | Planned | TBD |  |  | A | 271 | $60,000 | $30,000 | County | County - $60,000 | N/A | Structural | 2016 | North Indian River Lagoon | 28.62277 | -80.81472 | TBD | 10% TA | yes | 91.9184 | 526.876
52124 | City of Titusville | North IRL | A | IR1-5 | 0.35 | 0.47 | 0.17249 | 11.6975 | 1.8109 | 2.0177 | 0.31236 | 1420 | Wholesale Sales and Services <Excluding warehouses associated with industrial use> | TV-24 | Marina Basin | 271.1736 | City of Titusville | Brevard County | Marina Basin TMDL Improvements - Osprey Pond MAPS | Future project. | Floating Islands/ Managed Aquatic Plant Systems (MAPS) | Planned | TBD |  |  | A | 271 | $60,000 | $30,000 | County | County - $60,000 | N/A | Structural | 2016 | North Indian River Lagoon | 28.62277 | -80.81472 | TBD | 10% TA | yes | 105.8869 | 698.0504
52125 | City of Titusville | North IRL | A | IR1-5 | 0.35 | 0.47 | 0.065229 | 11.6975 | 1.8109 | 0.76302 | 0.11812 | 1420 | Wholesale Sales and Services <Excluding warehouses associated with industrial use> | TV-24 | Marina Basin | 271.1736 | City of Titusville | Brevard County | Marina Basin TMDL Improvements - Osprey Pond MAPS | Future project. | Floating Islands/ Managed Aquatic Plant Systems (MAPS) | Planned | TBD |  |  | A | 271 | $60,000 | $30,000 | County | County - $60,000 | N/A | Structural | 2016 | North Indian River Lagoon | 28.62277 | -80.81472 | TBD | 10% TA | yes | 73.5012 | 263.9729
52126 | City of Titusville | North IRL | A | IR1-5 | 0.35 | 0.47 | 0.049336 | 11.6975 | 1.8109 | 0.57711 | 0.089342 | 1340 | Residential, High density; Multiple Dwelling Units, High Rise <Three stories or more> | TV-24 | Marina Basin | 271.1736 | City of Titusville | Brevard County | Marina Basin TMDL Improvements - Osprey Pond MAPS | Future project. | Floating Islands/ Managed Aquatic Plant Systems (MAPS) | Planned | TBD |  |  | A | 271 | $60,000 | $30,000 | County | County - $60,000 | N/A | Structural | 2016 | North Indian River Lagoon | 28.62277 | -80.81472 | TBD | 10% TA | yes | 58.5906 | 199.657
52127 | City of Titusville | North IRL | A | IR1-5 | 0.35 | 0.47 | 1.6841e-05 | 8.6803 | 1.2373 | 0.00014618 | 2.0836e-05 | 1300 | Residential, High Density | TV-24 | Marina Basin | 271.1736 | City of Titusville | Brevard County | Marina Basin TMDL Improvements - Osprey Pond MAPS | Future project. | Floating Islands/ Managed Aquatic Plant Systems (MAPS) | Planned | TBD |  |  | A | 271 | $60,000 | $30,000 | County | County - $60,000 | N/A | Structural | 2016 | North Indian River Lagoon | 28.62277 | -80.81472 | TBD | 10% TA | yes | 22.8368 | 0.068151
52128 | Natural Lands | North IRL | A | IR1-5 | 0.35 | 0.47 | 5.6313e-05 | 8.6803 | 1.2373 | 0.00048881 | 6.9673e-05 | 6170 | Mixed wetland hardwoods | TV-24 | Marina Basin | 271.1736 | City of Titusville | Brevard County | Marina Basin TMDL Improvements - Osprey Pond MAPS | Future project. | Floating Islands/ Managed Aquatic Plant Systems (MAPS) | Planned | TBD |  |  | A | 271 | $60,000 | $30,000 | County | County - $60,000 | N/A | Structural | 2016 | North Indian River Lagoon | 28.62277 | -80.81472 | TBD | 10% TA | yes | 77.2502 | 0.22789
52129 | City of Titusville | North IRL | A | IR1-5 | 0.35 | 0.47 | 0.060848 | 8.6803 | 1.2373 | 0.52818 | 0.075284 | 1320 | Mobile Home Units | TV-24 | Marina Basin | 271.1736 | City of Titusville | Brevard County | Marina Basin TMDL Improvements - Osprey Pond MAPS | Future project. | Floating Islands/ Managed Aquatic Plant Systems (MAPS) | Planned | TBD |  |  | A | 271 | $60,000 | $30,000 | County | County - $60,000 | N/A | Structural | 2016 | North Indian River Lagoon | 28.62277 | -80.81472 | TBD | 10% TA | yes | 74.6643 | 246.2423
52130 | City of Titusville | North IRL | A | IR1-5 | 0.35 | 0.47 | 0.28551 | 8.6803 | 1.2373 | 2.4783 | 0.35325 | 1750 | Governmental | TV-24 | Marina Basin | 271.1736 | City of Titusville | Brevard County | Marina Basin TMDL Improvements - Osprey Pond MAPS | Future project. | Floating Islands/ Managed Aquatic Plant Systems (MAPS) | Planned | TBD |  |  | A | 271 | $60,000 | $30,000 | County | County - $60,000 | N/A | Structural | 2016 | North Indian River Lagoon | 28.62277 | -80.81472 | TBD | 10% TA | yes | 138.6705 | 1155.413
52131 | City of Titusville | North IRL | A | IR1-5 | 0.35 | 0.47 | 0.038407 | 9.881 | 1.4513 | 0.3795 | 0.055741 | 1210 | Fixed Single Family Units | TV-24 | Marina Basin | 271.1736 | City of Titusville | Brevard County | Marina Basin TMDL Improvements - Osprey Pond MAPS | Future project. | Floating Islands/ Managed Aquatic Plant Systems (MAPS) | Planned | TBD |  |  | A | 271 | $60,000 | $30,000 | County | County - $60,000 | N/A | Structural | 2016 | North Indian River Lagoon | 28.62277 | -80.81472 | TBD | 10% TA | yes | 50.1999 | 155.426
52132 | City of Titusville | North IRL | A | IR1-5 | 0.35 | 0.47 | 0.032714 | 9.881 | 1.4513 | 0.32325 | 0.047479 | 1210 | Fixed Single Family Units | TV-24 | Marina Basin | 271.1736 | City of Titusville | Brevard County | Marina Basin TMDL Improvements - Osprey Pond MAPS | Future project. | Floating Islands/ Managed Aquatic Plant Systems (MAPS) | Planned | TBD |  |  | A | 271 | $60,000 | $30,000 | County | County - $60,000 | N/A | Structural | 2016 | North Indian River Lagoon | 28.62277 | -80.81472 | TBD | 10% TA | yes | 51.899 | 132.3897
52133 | City of Titusville | North IRL | A | IR1-5 | 0.35 | 0.47 | 0.0054873 | 9.881 | 1.4513 | 0.05422 | 0.0079639 | 1210 | Fixed Single Family Units | TV-24 | Marina Basin | 271.1736 | City of Titusville | Brevard County | Marina Basin TMDL Improvements - Osprey Pond MAPS | Future project. | Floating Islands/ Managed Aquatic Plant Systems (MAPS) | Planned | TBD |  |  | A | 271 | $60,000 | $30,000 | County | County - $60,000 | N/A | Structural | 2016 | North Indian River Lagoon | 28.62277 | -80.81472 | TBD | 10% TA | yes | 26.3155 | 22.2063
52134 | City of Titusville | North IRL | A | IR1-5 | 0.35 | 0.47 | 0.61776 | 8.026 | 1.0942 | 4.9582 | 0.67593 | 1750 | Governmental | TV-24 | Marina Basin | 271.1736 | City of Titusville | Brevard County | Marina Basin TMDL Improvements - Osprey Pond MAPS | Future project. | Floating Islands/ Managed Aquatic Plant Systems (MAPS) | Planned | TBD |  |  | A | 271 | $60,000 | $30,000 | County | County - $60,000 | N/A | Structural | 2016 | North Indian River Lagoon | 28.62277 | -80.81472 | TBD | 10% TA | yes | 200 | 2500
52135 | City of Titusville | North IRL | A | IR1-5 | 0.35 | 0.47 | 0.093624 | 10.2747 | 1.5226 | 0.96195 | 0.14255 | 1200 | Residential, Medium Density-Two-five dwellingunits per acre | TV-24 | Marina Basin | 271.1736 | City of Titusville | Brevard County | Marina Basin TMDL Improvements - Osprey Pond MAPS | Future project. | Floating Islands/ Managed Aquatic Plant Systems (MAPS) | Planned | TBD |  |  | A | 271 | $60,000 | $30,000 | County | County - $60,000 | N/A | Structural | 2016 | North Indian River Lagoon | 28.62277 | -80.81472 | TBD | 10% TA | yes | 146.1539 | 378.8823
52136 | City of Titusville | North IRL | A | IR1-5 | 0.35 | 0.47 | 0.022948 | 10.2747 | 1.5226 | 0.23579 | 0.034942 | 1210 | Fixed Single Family Units | TV-24 | Marina Basin | 271.1736 | City of Titusville | Brevard County | Marina Basin TMDL Improvements - Osprey Pond MAPS | Future project. | Floating Islands/ Managed Aquatic Plant Systems (MAPS) | Planned | TBD |  |  | A | 271 | $60,000 | $30,000 | County | County - $60,000 | N/A | Structural | 2016 | North Indian River Lagoon | 28.62277 | -80.81472 | TBD | 10% TA | yes | 51.2417 | 92.8684
52137 | City of Titusville | North IRL | A | IR1-5 | 0.35 | 0.47 | 0.23529 | 10.2747 | 1.5226 | 2.4175 | 0.35826 | 1210 | Fixed Single Family Units | TV-24 | Marina Basin | 271.1736 | City of Titusville | Brevard County | Marina Basin TMDL Improvements - Osprey Pond MAPS | Future project. | Floating Islands/ Managed Aquatic Plant Systems (MAPS) | Planned | TBD |  |  | A | 271 | $60,000 | $30,000 | County | County - $60,000 | N/A | Structural | 2016 | North Indian River Lagoon | 28.62277 | -80.81472 | TBD | 10% TA | yes | 123.1931 | 952.1913
52138 | City of Titusville | North IRL | A | IR1-5 | 0.35 | 0.47 | 0.20114 | 10.2747 | 1.5226 | 2.0667 | 0.30626 | 1210 | Fixed Single Family Units | TV-24 | Marina Basin | 271.1736 | City of Titusville | Brevard County | Marina Basin TMDL Improvements - Osprey Pond MAPS | Future project. | Floating Islands/ Managed Aquatic Plant Systems (MAPS) | Planned | TBD |  |  | A | 271 | $60,000 | $30,000 | County | County - $60,000 | N/A | Structural | 2016 | North Indian River Lagoon | 28.62277 | -80.81472 | TBD | 10% TA | yes | 119.3665 | 813.9962
52139 | City of Titusville | North IRL | A | IR1-5 | 0.35 | 0.47 | 0.01071 | 10.2747 | 1.5226 | 0.11004 | 0.016307 | 1210 | Fixed Single Family Units | TV-24 | Marina Basin | 271.1736 | City of Titusville | Brevard County | Marina Basin TMDL Improvements - Osprey Pond MAPS | Future project. | Floating Islands/ Managed Aquatic Plant Systems (MAPS) | Planned | TBD |  |  | A | 271 | $60,000 | $30,000 | County | County - $60,000 | N/A | Structural | 2016 | North Indian River Lagoon | 28.62277 | -80.81472 | TBD | 10% TA | yes | 35.459 | 43.3402
52140 | City of Titusville | North IRL | A | IR1-5 | 0.35 | 0.47 | 0.054047 | 10.2747 | 1.5226 | 0.55532 | 0.082294 | 1210 | Fixed Single Family Units | TV-24 | Marina Basin | 271.1736 | City of Titusville | Brevard County | Marina Basin TMDL Improvements - Osprey Pond MAPS | Future project. | Floating Islands/ Managed Aquatic Plant Systems (MAPS) | Planned | TBD |  |  | A | 271 | $60,000 | $30,000 | County | County - $60,000 | N/A | Structural | 2016 | North Indian River Lagoon | 28.62277 | -80.81472 | TBD | 10% TA | yes | 70.0142 | 218.7215
52141 | City of Titusville | North IRL | A | IR1-5 | 0.35 | 0.47 | 0.61776 | 8.1659 | 1.1064 | 5.0446 | 0.68346 | 1750 | Governmental | TV-24 | Marina Basin | 271.1736 | City of Titusville | Brevard County | Marina Basin TMDL Improvements - Osprey Pond MAPS | Future project. | Floating Islands/ Managed Aquatic Plant Systems (MAPS) | Planned | TBD |  |  | A | 271 | $60,000 | $30,000 | County | County - $60,000 | N/A | Structural | 2016 | North Indian River Lagoon | 28.62277 | -80.81472 | TBD | 10% TA | yes | 200 | 2500
52142 | City of Titusville | North IRL | A | IR1-5 | 0.35 | 0.47 | 0.39203 | 11.0159 | 1.4584 | 4.3186 | 0.57174 | 1410 | Retail Sales and Services | TV-24 | Marina Basin | 271.1736 | City of Titusville | Brevard County | Marina Basin TMDL Improvements - Osprey Pond MAPS | Future project. | Floating Islands/ Managed Aquatic Plant Systems (MAPS) | Planned | TBD |  |  | A | 271 | $60,000 | $30,000 | County | County - $60,000 | N/A | Structural | 2016 | North Indian River Lagoon | 28.62277 | -80.81472 | TBD | 10% TA | yes | 163.4648 | 1586.4965
52143 | City of Titusville | North IRL | A | IR1-5 | 0.35 | 0.47 | 0.22573 | 11.0159 | 1.4584 | 2.4866 | 0.32921 | 1720 | Religious | TV-24 | Marina Basin | 271.1736 | City of Titusville | Brevard County | Marina Basin TMDL Improvements - Osprey Pond MAPS | Future project. | Floating Islands/ Managed Aquatic Plant Systems (MAPS) | Planned | TBD |  |  | A | 271 | $60,000 | $30,000 | County | County - $60,000 | N/A | Structural | 2016 | North Indian River Lagoon | 28.62277 | -80.81472 | TBD | 10% TA | yes | 136.545 | 913.5035
52144 | City of Titusville | North IRL | A | IR1-5 | 0.35 | 0.47 | 0.015398 | 11.341 | 2.1299 | 0.17463 | 0.032796 | 1200 | Residential, Medium Density-Two-five dwellingunits per acre | TV-24 | Marina Basin | 271.1736 | City of Titusville | Brevard County | Marina Basin TMDL Improvements - Osprey Pond MAPS | Future project. | Floating Islands/ Managed Aquatic Plant Systems (MAPS) | Planned | TBD |  |  | A | 271 | $60,000 | $30,000 | County | County - $60,000 | N/A | Structural | 2016 | North Indian River Lagoon | 28.62277 | -80.81472 | TBD | 10% TA | yes | 65.3717 | 62.314
52145 | City of Titusville | North IRL | A | IR1-5 | 0.35 | 0.47 | 0.21269 | 11.341 | 2.1299 | 2.4121 | 0.45301 | 1300 | Residential, High Density | TV-24 | Marina Basin | 271.1736 | City of Titusville | Brevard County | Marina Basin TMDL Improvements - Osprey Pond MAPS | Future project. | Floating Islands/ Managed Aquatic Plant Systems (MAPS) | Planned | TBD |  |  | A | 271 | $60,000 | $30,000 | County | County - $60,000 | N/A | Structural | 2016 | North Indian River Lagoon | 28.62277 | -80.81472 | TBD | 10% TA | yes | 173.3036 | 860.7273
52146 | City of Titusville | North IRL | A | IR1-5 | 0.35 | 0.47 | 0.081361 | 11.341 | 2.1299 | 0.92271 | 0.17329 | 1330 | Residential, High density; Multiple Dwelling Units, Low Rise <Two stories or less> | TV-24 | Marina Basin | 271.1736 | City of Titusville | Brevard County | Marina Basin TMDL Improvements - Osprey Pond MAPS | Future project. | Floating Islands/ Managed Aquatic Plant Systems (MAPS) | Planned | TBD |  |  | A | 271 | $60,000 | $30,000 | County | County - $60,000 | N/A | Structural | 2016 | North Indian River Lagoon | 28.62277 | -80.81472 | TBD | 10% TA | yes | 73.4015 | 329.255
52147 | City of Titusville | North IRL | A | IR1-5 | 0.35 | 0.47 | 0.10302 | 11.341 | 2.1299 | 1.1683 | 0.21942 | 1330 | Residential, High density; Multiple Dwelling Units, Low Rise <Two stories or less> | TV-24 | Marina Basin | 271.1736 | City of Titusville | Brevard County | Marina Basin TMDL Improvements - Osprey Pond MAPS | Future project. | Floating Islands/ Managed Aquatic Plant Systems (MAPS) | Planned | TBD |  |  | A | 271 | $60,000 | $30,000 | County | County - $60,000 | N/A | Structural | 2016 | North Indian River Lagoon | 28.62277 | -80.81472 | TBD | 10% TA | yes | 81.8777 | 416.9013
52148 | City of Titusville | North IRL | A | IR1-5 | 0.35 | 0.47 | 0.059503 | 11.341 | 2.1299 | 0.67482 | 0.12673 | 1330 | Residential, High density; Multiple Dwelling Units, Low Rise <Two stories or less> | TV-24 | Marina Basin | 271.1736 | City of Titusville | Brevard County | Marina Basin TMDL Improvements - Osprey Pond MAPS | Future project. | Floating Islands/ Managed Aquatic Plant Systems (MAPS) | Planned | TBD |  |  | A | 271 | $60,000 | $30,000 | County | County - $60,000 | N/A | Structural | 2016 | North Indian River Lagoon | 28.62277 | -80.81472 | TBD | 10% TA | yes | 66.3223 | 240.7983
52149 | City of Titusville | North IRL | A | IR1-5 | 0.35 | 0.47 | 0.04882 | 11.341 | 2.1299 | 0.55367 | 0.10398 | 1210 | Fixed Single Family Units | TV-24 | Marina Basin | 271.1736 | City of Titusville | Brevard County | Marina Basin TMDL Improvements - Osprey Pond MAPS | Future project. | Floating Islands/ Managed Aquatic Plant Systems (MAPS) | Planned | TBD |  |  | A | 271 | $60,000 | $30,000 | County | County - $60,000 | N/A | Structural | 2016 | North Indian River Lagoon | 28.62277 | -80.81472 | TBD | 10% TA | yes | 56.253 | 197.5662
52150 | City of Titusville | North IRL | A | IR1-5 | 0.35 | 0.47 | 0.096973 | 11.341 | 2.1299 | 1.0998 | 0.20654 | 1330 | Residential, High density; Multiple Dwelling Units, Low Rise <Two stories or less> | TV-24 | Marina Basin | 271.1736 | City of Titusville | Brevard County | Marina Basin TMDL Improvements - Osprey Pond MAPS | Future project. | Floating Islands/ Managed Aquatic Plant Systems (MAPS) | Planned | TBD |  |  | A | 271 | $60,000 | $30,000 | County | County - $60,000 | N/A | Structural | 2016 | North Indian River Lagoon | 28.62277 | -80.81472 | TBD | 10% TA | yes | 87.3395 | 392.4378
52151 | City of Titusville | North IRL | A | IR1-5 | 0.35 | 0.47 | 0.18878 | 10.2278 | 1.6089 | 1.9308 | 0.30373 | 1200 | Residential, Medium Density-Two-five dwellingunits per acre | TV-24 | Marina Basin | 271.1736 | City of Titusville | Brevard County | Marina Basin TMDL Improvements - Osprey Pond MAPS | Future project. | Floating Islands/ Managed Aquatic Plant Systems (MAPS) | Planned | TBD |  |  | A | 271 | $60,000 | $30,000 | County | County - $60,000 | N/A | Structural | 2016 | North Indian River Lagoon | 28.62277 | -80.81472 | TBD | 10% TA | yes | 130.5304 | 763.9768
52152 | City of Titusville | North IRL | A | IR1-5 | 0.35 | 0.47 | 0.11003 | 10.2278 | 1.6089 | 1.1254 | 0.17703 | 1210 | Fixed Single Family Units | TV-24 | Marina Basin | 271.1736 | City of Titusville | Brevard County | Marina Basin TMDL Improvements - Osprey Pond MAPS | Future project. | Floating Islands/ Managed Aquatic Plant Systems (MAPS) | Planned | TBD |  |  | A | 271 | $60,000 | $30,000 | County | County - $60,000 | N/A | Structural | 2016 | North Indian River Lagoon | 28.62277 | -80.81472 | TBD | 10% TA | yes | 95.0778 | 445.2755
52153 | City of Titusville | North IRL | A | IR1-5 | 0.35 | 0.47 | 0.045215 | 10.2278 | 1.6089 | 0.46245 | 0.072747 | 1210 | Fixed Single Family Units | TV-24 | Marina Basin | 271.1736 | City of Titusville | Brevard County | Marina Basin TMDL Improvements - Osprey Pond MAPS | Future project. | Floating Islands/ Managed Aquatic Plant Systems (MAPS) | Planned | TBD |  |  | A | 271 | $60,000 | $30,000 | County | County - $60,000 | N/A | Structural | 2016 | North Indian River Lagoon | 28.62277 | -80.81472 | TBD | 10% TA | yes | 54.1228 | 182.9799
52154 | City of Titusville | North IRL | A | IR1-5 | 0.35 | 0.47 | 0.076754 | 10.2278 | 1.6089 | 0.78502 | 0.12349 | 1210 | Fixed Single Family Units | TV-24 | Marina Basin | 271.1736 | City of Titusville | Brevard County | Marina Basin TMDL Improvements - Osprey Pond MAPS | Future project. | Floating Islands/ Managed Aquatic Plant Systems (MAPS) | Planned | TBD |  |  | A | 271 | $60,000 | $30,000 | County | County - $60,000 | N/A | Structural | 2016 | North Indian River Lagoon | 28.62277 | -80.81472 | TBD | 10% TA | yes | 72.0798 | 310.6105
52155 | City of Titusville | North IRL | A | IR1-5 | 0.35 | 0.47 | 0.069416 | 10.2278 | 1.6089 | 0.70998 | 0.11168 | 1210 | Fixed Single Family Units | TV-24 | Marina Basin | 271.1736 | City of Titusville | Brevard County | Marina Basin TMDL Improvements - Osprey Pond MAPS | Future project. | Floating Islands/ Managed Aquatic Plant Systems (MAPS) | Planned | TBD |  |  | A | 271 | $60,000 | $30,000 | County | County - $60,000 | N/A | Structural | 2016 | North Indian River Lagoon | 28.62277 | -80.81472 | TBD | 10% TA | yes | 71.0049 | 280.9179
52156 | City of Titusville | North IRL | A | IR1-5 | 0.35 | 0.47 | 0.12712 | 10.2278 | 1.6089 | 1.3002 | 0.20452 | 1300 | Residential, High Density | TV-24 | Marina Basin | 271.1736 | City of Titusville | Brevard County | Marina Basin TMDL Improvements - Osprey Pond MAPS | Future project. | Floating Islands/ Managed Aquatic Plant Systems (MAPS) | Planned | TBD |  |  | A | 271 | $60,000 | $30,000 | County | County - $60,000 | N/A | Structural | 2016 | North Indian River Lagoon | 28.62277 | -80.81472 | TBD | 10% TA | yes | 90.746 | 514.4363
52157 | City of Titusville | North IRL | A | IR1-5 | 0.35 | 0.47 | 0.00044557 | 10.2278 | 1.6089 | 0.0045572 | 0.00071688 | 1210 | Fixed Single Family Units | TV-24 | Marina Basin | 271.1736 | City of Titusville | Brevard County | Marina Basin TMDL Improvements - Osprey Pond MAPS | Future project. | Floating Islands/ Managed Aquatic Plant Systems (MAPS) | Planned | TBD |  |  | A | 271 | $60,000 | $30,000 | County | County - $60,000 | N/A | Structural | 2016 | North Indian River Lagoon | 28.62277 | -80.81472 | TBD | 10% TA | yes | 11.3029 | 1.8031
52158 | City of Titusville | North IRL | A | IR1-5 | 0.35 | 0.47 | 0.10958 | 11.7832 | 1.5578 | 1.2912 | 0.1707 | 1400 | Commercial and Services | TV-24 | Marina Basin | 271.1736 | City of Titusville | Brevard County | Marina Basin TMDL Improvements - Osprey Pond MAPS | Future project. | Floating Islands/ Managed Aquatic Plant Systems (MAPS) | Planned | TBD |  |  | A | 271 | $60,000 | $30,000 | County | County - $60,000 | N/A | Structural | 2016 | North Indian River Lagoon | 28.62277 | -80.81472 | TBD | 10% TA | yes | 269.9197 | 443.4534
52159 | City of Titusville | North IRL | A | IR1-5 | 0.35 | 0.47 | 0.40986 | 11.7832 | 1.5578 | 4.8294 | 0.63847 | 1420 | Wholesale Sales and Services <Excluding warehouses associated with industrial use> | TV-24 | Marina Basin | 271.1736 | City of Titusville | Brevard County | Marina Basin TMDL Improvements - Osprey Pond MAPS | Future project. | Floating Islands/ Managed Aquatic Plant Systems (MAPS) | Planned | TBD |  |  | A | 271 | $60,000 | $30,000 | County | County - $60,000 | N/A | Structural | 2016 | North Indian River Lagoon | 28.62277 | -80.81472 | TBD | 10% TA | yes | 165.7013 | 1658.6399
52160 | Natural Lands | North IRL | A | IR1-5 | 0.35 | 0.47 | 0.61776 | 6.4164 | 0.74359 | 3.9638 | 0.45937 | 4340 | Hardwood Conifer Mixed | TV-24 | Marina Basin | 271.1736 | City of Titusville | Brevard County | Marina Basin TMDL Improvements - Osprey Pond MAPS | Future project. | Floating Islands/ Managed Aquatic Plant Systems (MAPS) | Planned | TBD |  |  | A | 271 | $60,000 | $30,000 | County | County - $60,000 | N/A | Structural | 2016 | North Indian River Lagoon | 28.62277 | -80.81472 | TBD | 10% TA | yes | 200 | 2500
52161 | City of Titusville | North IRL | A | IR1-5 | 0.35 | 0.47 | 0.34017 | 10.2762 | 1.5228 | 3.4957 | 0.51803 | 1200 | Residential, Medium Density-Two-five dwellingunits per acre | TV-24 | Marina Basin | 271.1736 | City of Titusville | Brevard County | Marina Basin TMDL Improvements - Osprey Pond MAPS | Future project. | Floating Islands/ Managed Aquatic Plant Systems (MAPS) | Planned | TBD |  |  | A | 271 | $60,000 | $30,000 | County | County - $60,000 | N/A | Structural | 2016 | North Indian River Lagoon | 28.62277 | -80.81472 | TBD | 10% TA | yes | 173.0759 | 1376.6322
52162 | City of Titusville | North IRL | A | IR1-5 | 0.35 | 0.47 | 0.0018866 | 10.2762 | 1.5228 | 0.019387 | 0.002873 | 1210 | Fixed Single Family Units | TV-24 | Marina Basin | 271.1736 | City of Titusville | Brevard County | Marina Basin TMDL Improvements - Osprey Pond MAPS | Future project. | Floating Islands/ Managed Aquatic Plant Systems (MAPS) | Planned | TBD |  |  | A | 271 | $60,000 | $30,000 | County | County - $60,000 | N/A | Structural | 2016 | North Indian River Lagoon | 28.62277 | -80.81472 | TBD | 10% TA | yes | 14.4314 | 7.6347
52163 | City of Titusville | North IRL | A | IR1-5 | 0.35 | 0.47 | 0.048583 | 10.2762 | 1.5228 | 0.49925 | 0.073985 | 1210 | Fixed Single Family Units | TV-24 | Marina Basin | 271.1736 | City of Titusville | Brevard County | Marina Basin TMDL Improvements - Osprey Pond MAPS | Future project. | Floating Islands/ Managed Aquatic Plant Systems (MAPS) | Planned | TBD |  |  | A | 271 | $60,000 | $30,000 | County | County - $60,000 | N/A | Structural | 2016 | North Indian River Lagoon | 28.62277 | -80.81472 | TBD | 10% TA | yes | 63.7677 | 196.6085
52164 | City of Titusville | North IRL | A | IR1-5 | 0.35 | 0.47 | 0.14897 | 10.2762 | 1.5228 | 1.5309 | 0.22686 | 1210 | Fixed Single Family Units | TV-24 | Marina Basin | 271.1736 | City of Titusville | Brevard County | Marina Basin TMDL Improvements - Osprey Pond MAPS | Future project. | Floating Islands/ Managed Aquatic Plant Systems (MAPS) | Planned | TBD |  |  | A | 271 | $60,000 | $30,000 | County | County - $60,000 | N/A | Structural | 2016 | North Indian River Lagoon | 28.62277 | -80.81472 | TBD | 10% TA | yes | 101.1211 | 602.8629
52165 | City of Titusville | North IRL | A | IR1-5 | 0.35 | 0.47 | 0.07815 | 10.2762 | 1.5228 | 0.80308 | 0.11901 | 1210 | Fixed Single Family Units | TV-24 | Marina Basin | 271.1736 | City of Titusville | Brevard County | Marina Basin TMDL Improvements - Osprey Pond MAPS | Future project. | Floating Islands/ Managed Aquatic Plant Systems (MAPS) | Planned | TBD |  |  | A | 271 | $60,000 | $30,000 | County | County - $60,000 | N/A | Structural | 2016 | North Indian River Lagoon | 28.62277 | -80.81472 | TBD | 10% TA | yes | 72.9942 | 316.2617
52166 | City of Titusville | North IRL | A | IR1-5 | 0.35 | 0.47 | 0.052627 | 10.2529 | 1.6231 | 0.53958 | 0.085418 | 1210 | Fixed Single Family Units | TV-24 | Marina Basin | 271.1736 | City of Titusville | Brevard County | Marina Basin TMDL Improvements - Osprey Pond MAPS | Future project. | Floating Islands/ Managed Aquatic Plant Systems (MAPS) | Planned | TBD |  |  | A | 271 | $60,000 | $30,000 | County | County - $60,000 | N/A | Structural | 2016 | North Indian River Lagoon | 28.62277 | -80.81472 | TBD | 10% TA | yes | 61.7873 | 212.9723
52167 | City of Titusville | North IRL | A | IR1-5 | 0.35 | 0.47 | 0.057012 | 10.2529 | 1.6231 | 0.58454 | 0.092536 | 1330 | Residential, High density; Multiple Dwelling Units, Low Rise <Two stories or less> | TV-24 | Marina Basin | 271.1736 | City of Titusville | Brevard County | Marina Basin TMDL Improvements - Osprey Pond MAPS | Future project. | Floating Islands/ Managed Aquatic Plant Systems (MAPS) | Planned | TBD |  |  | A | 271 | $60,000 | $30,000 | County | County - $60,000 | N/A | Structural | 2016 | North Indian River Lagoon | 28.62277 | -80.81472 | TBD | 10% TA | yes | 67.3601 | 230.7193
52168 | City of Titusville | North IRL | A | IR1-5 | 0.35 | 0.47 | 0.017396 | 10.2529 | 1.6231 | 0.17836 | 0.028235 | 1330 | Residential, High density; Multiple Dwelling Units, Low Rise <Two stories or less> | TV-24 | Marina Basin | 271.1736 | City of Titusville | Brevard County | Marina Basin TMDL Improvements - Osprey Pond MAPS | Future project. | Floating Islands/ Managed Aquatic Plant Systems (MAPS) | Planned | TBD |  |  | A | 271 | $60,000 | $30,000 | County | County - $60,000 | N/A | Structural | 2016 | North Indian River Lagoon | 28.62277 | -80.81472 | TBD | 10% TA | yes | 39.0406 | 70.3994
52169 | City of Titusville | North IRL | A | IR1-5 | 0.35 | 0.47 | 0.04775 | 7.9401 | 1.0613 | 0.37914 | 0.050679 | 1100 | Residential, Low Density-Less than two dwelling units/acre | TV-24 | Marina Basin | 271.1736 | City of Titusville | Brevard County | Marina Basin TMDL Improvements - Osprey Pond MAPS | Future project. | Floating Islands/ Managed Aquatic Plant Systems (MAPS) | Planned | TBD |  |  | A | 271 | $60,000 | $30,000 | County | County - $60,000 | N/A | Structural | 2016 | North Indian River Lagoon | 28.62277 | -80.81472 | TBD | 10% TA | yes | 91.4242 | 193.2377
52170 | City of Titusville | North IRL | A | IR1-5 | 0.35 | 0.47 | 0.13117 | 7.9401 | 1.0613 | 1.0415 | 0.13922 | 8120 | Railroads | TV-24 | Marina Basin | 271.1736 | City of Titusville | Brevard County | Marina Basin TMDL Improvements - Osprey Pond MAPS | Future project. | Floating Islands/ Managed Aquatic Plant Systems (MAPS) | Planned | TBD |  |  | A | 271 | $60,000 | $30,000 | County | County - $60,000 | N/A | Structural | 2016 | North Indian River Lagoon | 28.62277 | -80.81472 | TBD | 10% TA | yes | 99.6612 | 530.8403
52171 | City of Titusville | North IRL | A | IR1-5 | 0.35 | 0.47 | 0.0006535 | 7.9401 | 1.0613 | 0.0051889 | 0.00069359 | 1750 | Governmental | TV-24 | Marina Basin | 271.1736 | City of Titusville | Brevard County | Marina Basin TMDL Improvements - Osprey Pond MAPS | Future project. | Floating Islands/ Managed Aquatic Plant Systems (MAPS) | Planned | TBD |  |  | A | 271 | $60,000 | $30,000 | County | County - $60,000 | N/A | Structural | 2016 | North Indian River Lagoon | 28.62277 | -80.81472 | TBD | 10% TA | yes | 10.2938 | 2.6446
52172 | City of Titusville | North IRL | A | IR1-5 | 0.35 | 0.47 | 0.42852 | 7.9401 | 1.0613 | 3.4025 | 0.45481 | 1710 | Educational Facilities | TV-24 | Marina Basin | 271.1736 | City of Titusville | Brevard County | Marina Basin TMDL Improvements - Osprey Pond MAPS | Future project. | Floating Islands/ Managed Aquatic Plant Systems (MAPS) | Planned | TBD |  |  | A | 271 | $60,000 | $30,000 | County | County - $60,000 | N/A | Structural | 2016 | North Indian River Lagoon | 28.62277 | -80.81472 | TBD | 10% TA | yes | 167.8524 | 1734.1573
52173 | City of Titusville | North IRL | A | IR1-5 | 0.35 | 0.47 | 0.074955 | 10.1817 | 1.7762 | 0.76317 | 0.13314 | 1300 | Residential, High Density | TV-24 | Marina Basin | 271.1736 | City of Titusville | Brevard County | Marina Basin TMDL Improvements - Osprey Pond MAPS | Future project. | Floating Islands/ Managed Aquatic Plant Systems (MAPS) | Planned | TBD |  |  | A | 271 | $60,000 | $30,000 | County | County - $60,000 | N/A | Structural | 2016 | North Indian River Lagoon | 28.62277 | -80.81472 | TBD | 10% TA | yes | 89.4191 | 303.3315
52174 | City of Titusville | North IRL | A | IR1-5 | 0.35 | 0.47 | 0.039156 | 10.1817 | 1.7762 | 0.39868 | 0.069551 | 1400 | Commercial and Services | TV-24 | Marina Basin | 271.1736 | City of Titusville | Brevard County | Marina Basin TMDL Improvements - Osprey Pond MAPS | Future project. | Floating Islands/ Managed Aquatic Plant Systems (MAPS) | Planned | TBD |  |  | A | 271 | $60,000 | $30,000 | County | County - $60,000 | N/A | Structural | 2016 | North Indian River Lagoon | 28.62277 | -80.81472 | TBD | 10% TA | yes | 77.3518 | 158.4604
52175 | City of Titusville | North IRL | A | IR1-5 | 0.35 | 0.47 | 0.13096 | 10.1817 | 1.7762 | 1.3334 | 0.23262 | 1410 | Retail Sales and Services | TV-24 | Marina Basin | 271.1736 | City of Titusville | Brevard County | Marina Basin TMDL Improvements - Osprey Pond MAPS | Future project. | Floating Islands/ Managed Aquatic Plant Systems (MAPS) | Planned | TBD |  |  | A | 271 | $60,000 | $30,000 | County | County - $60,000 | N/A | Structural | 2016 | North Indian River Lagoon | 28.62277 | -80.81472 | TBD | 10% TA | yes | 94.7828 | 529.9892
52176 | City of Titusville | North IRL | A | IR1-5 | 0.35 | 0.47 | 0.097899 | 10.1817 | 1.7762 | 0.99678 | 0.17389 | 1340 | Residential, High density; Multiple Dwelling Units, High Rise <Three stories or more> | TV-24 | Marina Basin | 271.1736 | City of Titusville | Brevard County | Marina Basin TMDL Improvements - Osprey Pond MAPS | Future project. | Floating Islands/ Managed Aquatic Plant Systems (MAPS) | Planned | TBD |  |  | A | 271 | $60,000 | $30,000 | County | County - $60,000 | N/A | Structural | 2016 | North Indian River Lagoon | 28.62277 | -80.81472 | TBD | 10% TA | yes | 81.5169 | 396.184
52177 | City of Titusville | North IRL | A | IR1-5 | 0.35 | 0.47 | 0.11284 | 10.1817 | 1.7762 | 1.1489 | 0.20044 | 8220 | Communication Facilities | TV-24 | Marina Basin | 271.1736 | City of Titusville | Brevard County | Marina Basin TMDL Improvements - Osprey Pond MAPS | Future project. | Floating Islands/ Managed Aquatic Plant Systems (MAPS) | Planned | TBD |  |  | A | 271 | $60,000 | $30,000 | County | County - $60,000 | N/A | Structural | 2016 | North Indian River Lagoon | 28.62277 | -80.81472 | TBD | 10% TA | yes | 90.3583 | 456.6617
52178 | City of Titusville | North IRL | A | IR1-5 | 0.35 | 0.47 | 0.12531 | 10.1817 | 1.7762 | 1.2759 | 0.22259 | 1300 | Residential, High Density | TV-24 | Marina Basin | 271.1736 | City of Titusville | Brevard County | Marina Basin TMDL Improvements - Osprey Pond MAPS | Future project. | Floating Islands/ Managed Aquatic Plant Systems (MAPS) | Planned | TBD |  |  | A | 271 | $60,000 | $30,000 | County | County - $60,000 | N/A | Structural | 2016 | North Indian River Lagoon | 28.62277 | -80.81472 | TBD | 10% TA | yes | 94.252 | 507.1234
52179 | City of Titusville | North IRL | A | IR1-5 | 0.35 | 0.47 | 0.036633 | 10.1817 | 1.7762 | 0.37299 | 0.06507 | 1300 | Residential, High Density | TV-24 | Marina Basin | 271.1736 | City of Titusville | Brevard County | Marina Basin TMDL Improvements - Osprey Pond MAPS | Future project. | Floating Islands/ Managed Aquatic Plant Systems (MAPS) | Planned | TBD |  |  | A | 271 | $60,000 | $30,000 | County | County - $60,000 | N/A | Structural | 2016 | North Indian River Lagoon | 28.62277 | -80.81472 | TBD | 10% TA | yes | 49.6581 | 148.2498
52180 | City of Titusville | North IRL | A | IR1-5 | 0.35 | 0.47 | 0.062746 | 10.374 | 1.3655 | 0.65092 | 0.085677 | 1410 | Retail Sales and Services | TV-24 | Marina Basin | 271.1736 | City of Titusville | Brevard County | Marina Basin TMDL Improvements - Osprey Pond MAPS | Future project. | Floating Islands/ Managed Aquatic Plant Systems (MAPS) | Planned | TBD |  |  | A | 271 | $60,000 | $30,000 | County | County - $60,000 | N/A | Structural | 2016 | North Indian River Lagoon | 28.62277 | -80.81472 | TBD | 10% TA | yes | 80.7067 | 253.9228
52181 | City of Titusville | North IRL | A | IR1-5 | 0.35 | 0.47 | 0.076913 | 10.374 | 1.3655 | 0.79789 | 0.10502 | 1720 | Religious | TV-24 | Marina Basin | 271.1736 | City of Titusville | Brevard County | Marina Basin TMDL Improvements - Osprey Pond MAPS | Future project. | Floating Islands/ Managed Aquatic Plant Systems (MAPS) | Planned | TBD |  |  | A | 271 | $60,000 | $30,000 | County | County - $60,000 | N/A | Structural | 2016 | North Indian River Lagoon | 28.62277 | -80.81472 | TBD | 10% TA | yes | 71.3934 | 311.2544
52182 | City of Titusville | North IRL | A | IR1-5 | 0.35 | 0.47 | 0.00073664 | 8.1605 | 1.0863 | 0.0060114 | 0.00080021 | 1400 | Commercial and Services | TV-24 | Marina Basin | 271.1736 | City of Titusville | Brevard County | Marina Basin TMDL Improvements - Osprey Pond MAPS | Future project. | Floating Islands/ Managed Aquatic Plant Systems (MAPS) | Planned | TBD |  |  | A | 271 | $60,000 | $30,000 | County | County - $60,000 | N/A | Structural | 2016 | North Indian River Lagoon | 28.62277 | -80.81472 | TBD | 10% TA | yes | 9.2345 | 2.9811
52183 | City of Titusville | North IRL | A | IR1-5 | 0.35 | 0.47 | 0.0027085 | 8.1605 | 1.0863 | 0.022103 | 0.0029422 | 8120 | Railroads | TV-24 | Marina Basin | 271.1736 | City of Titusville | Brevard County | Marina Basin TMDL Improvements - Osprey Pond MAPS | Future project. | Floating Islands/ Managed Aquatic Plant Systems (MAPS) | Planned | TBD |  |  | A | 271 | $60,000 | $30,000 | County | County - $60,000 | N/A | Structural | 2016 | North Indian River Lagoon | 28.62277 | -80.81472 | TBD | 10% TA | yes | 23.5213 | 10.9609
52184 | City of Titusville | North IRL | A | IR1-5 | 0.35 | 0.47 | 0.010998 | 8.1605 | 1.0863 | 0.089745 | 0.011946 | 8140 | Roads and Highways | TV-24 | Marina Basin | 271.1736 | City of Titusville | Brevard County | Marina Basin TMDL Improvements - Osprey Pond MAPS | Future project. | Floating Islands/ Managed Aquatic Plant Systems (MAPS) | Planned | TBD |  |  | A | 271 | $60,000 | $30,000 | County | County - $60,000 | N/A | Structural | 2016 | North Indian River Lagoon | 28.62277 | -80.81472 | TBD | 10% TA | yes | 30.3704 | 44.5053
52185 | City of Titusville | North IRL | A | IR1-5 | 0.35 | 0.47 | 0.0064973 | 8.1605 | 1.0863 | 0.053021 | 0.0070579 | 1410 | Retail Sales and Services | TV-24 | Marina Basin | 271.1736 | City of Titusville | Brevard County | Marina Basin TMDL Improvements - Osprey Pond MAPS | Future project. | Floating Islands/ Managed Aquatic Plant Systems (MAPS) | Planned | TBD |  |  | A | 271 | $60,000 | $30,000 | County | County - $60,000 | N/A | Structural | 2016 | North Indian River Lagoon | 28.62277 | -80.81472 | TBD | 10% TA | yes | 23.8663 | 26.2937
52186 | City of Titusville | North IRL | A | IR1-5 | 0.35 | 0.47 | 0.11485 | 9.5815 | 1.4783 | 1.1004 | 0.16978 | 1200 | Residential, Medium Density-Two-five dwellingunits per acre | TV-24 | Marina Basin | 271.1736 | City of Titusville | Brevard County | Marina Basin TMDL Improvements - Osprey Pond MAPS | Future project. | Floating Islands/ Managed Aquatic Plant Systems (MAPS) | Planned | TBD |  |  | A | 271 | $60,000 | $30,000 | County | County - $60,000 | N/A | Structural | 2016 | North Indian River Lagoon | 28.62277 | -80.81472 | TBD | 10% TA | yes | 118.4607 | 464.7791
52187 | City of Titusville | North IRL | A | IR1-5 | 0.35 | 0.47 | 0.078069 | 9.5815 | 1.4783 | 0.74802 | 0.11541 | 1400 | Commercial and Services | TV-24 | Marina Basin | 271.1736 | City of Titusville | Brevard County | Marina Basin TMDL Improvements - Osprey Pond MAPS | Future project. | Floating Islands/ Managed Aquatic Plant Systems (MAPS) | Planned | TBD |  |  | A | 271 | $60,000 | $30,000 | County | County - $60,000 | N/A | Structural | 2016 | North Indian River Lagoon | 28.62277 | -80.81472 | TBD | 10% TA | yes | 112.6716 | 315.9356
52188 | City of Titusville | North IRL | A | IR1-5 | 0.35 | 0.47 | 0.056336 | 9.5815 | 1.4783 | 0.53978 | 0.083283 | 1330 | Residential, High density; Multiple Dwelling Units, Low Rise <Two stories or less> | TV-24 | Marina Basin | 271.1736 | City of Titusville | Brevard County | Marina Basin TMDL Improvements - Osprey Pond MAPS | Future project. | Floating Islands/ Managed Aquatic Plant Systems (MAPS) | Planned | TBD |  |  | A | 271 | $60,000 | $30,000 | County | County - $60,000 | N/A | Structural | 2016 | North Indian River Lagoon | 28.62277 | -80.81472 | TBD | 10% TA | yes | 61.0382 | 227.9832
52189 | City of Titusville | North IRL | A | IR1-5 | 0.35 | 0.47 | 0.060386 | 9.5815 | 1.4783 | 0.57859 | 0.089271 | 1330 | Residential, High density; Multiple Dwelling Units, Low Rise <Two stories or less> | TV-24 | Marina Basin | 271.1736 | City of Titusville | Brevard County | Marina Basin TMDL Improvements - Osprey Pond MAPS | Future project. | Floating Islands/ Managed Aquatic Plant Systems (MAPS) | Planned | TBD |  |  | A | 271 | $60,000 | $30,000 | County | County - $60,000 | N/A | Structural | 2016 | North Indian River Lagoon | 28.62277 | -80.81472 | TBD | 10% TA | yes | 63.9791 | 244.3747
52190 | City of Titusville | North IRL | A | IR1-5 | 0.35 | 0.47 | 0.044161 | 9.5815 | 1.4783 | 0.42313 | 0.065285 | 1330 | Residential, High density; Multiple Dwelling Units, Low Rise <Two stories or less> | TV-24 | Marina Basin | 271.1736 | City of Titusville | Brevard County | Marina Basin TMDL Improvements - Osprey Pond MAPS | Future project. | Floating Islands/ Managed Aquatic Plant Systems (MAPS) | Planned | TBD |  |  | A | 271 | $60,000 | $30,000 | County | County - $60,000 | N/A | Structural | 2016 | North Indian River Lagoon | 28.62277 | -80.81472 | TBD | 10% TA | yes | 53.487 | 178.7145
52191 | City of Titusville | North IRL | A | IR1-5 | 0.35 | 0.47 | 0.26396 | 9.5815 | 1.4783 | 2.5291 | 0.39022 | 1430 | Professional Services | TV-24 | Marina Basin | 271.1736 | City of Titusville | Brevard County | Marina Basin TMDL Improvements - Osprey Pond MAPS | Future project. | Floating Islands/ Managed Aquatic Plant Systems (MAPS) | Planned | TBD |  |  | A | 271 | $60,000 | $30,000 | County | County - $60,000 | N/A | Structural | 2016 | North Indian River Lagoon | 28.62277 | -80.81472 | TBD | 10% TA | yes | 142.7543 | 1068.2129
52192 | City of Titusville | North IRL | A | IR1-5 | 0.35 | 0.47 | 0.04902 | 10.9853 | 1.9643 | 0.53849 | 0.096291 | 1200 | Residential, Medium Density-Two-five dwellingunits per acre | TV-24 | Marina Basin | 271.1736 | City of Titusville | Brevard County | Marina Basin TMDL Improvements - Osprey Pond MAPS | Future project. | Floating Islands/ Managed Aquatic Plant Systems (MAPS) | Planned | TBD |  |  | A | 271 | $60,000 | $30,000 | County | County - $60,000 | N/A | Structural | 2016 | North Indian River Lagoon | 28.62277 | -80.81472 | TBD | 10% TA | yes | 108.0207 | 198.3752
52193 | City of Titusville | North IRL | A | IR1-5 | 0.35 | 0.47 | 0.12932 | 10.9853 | 1.9643 | 1.4206 | 0.25402 | 1300 | Residential, High Density | TV-24 | Marina Basin | 271.1736 | City of Titusville | Brevard County | Marina Basin TMDL Improvements - Osprey Pond MAPS | Future project. | Floating Islands/ Managed Aquatic Plant Systems (MAPS) | Planned | TBD |  |  | A | 271 | $60,000 | $30,000 | County | County - $60,000 | N/A | Structural | 2016 | North Indian River Lagoon | 28.62277 | -80.81472 | TBD | 10% TA | yes | 121.0156 | 523.3323
52194 | City of Titusville | North IRL | A | IR1-5 | 0.35 | 0.47 | 0.051678 | 10.9853 | 1.9643 | 0.5677 | 0.10151 | 1330 | Residential, High density; Multiple Dwelling Units, Low Rise <Two stories or less> | TV-24 | Marina Basin | 271.1736 | City of Titusville | Brevard County | Marina Basin TMDL Improvements - Osprey Pond MAPS | Future project. | Floating Islands/ Managed Aquatic Plant Systems (MAPS) | Planned | TBD |  |  | A | 271 | $60,000 | $30,000 | County | County - $60,000 | N/A | Structural | 2016 | North Indian River Lagoon | 28.62277 | -80.81472 | TBD | 10% TA | yes | 63.7764 | 209.1347
52195 | City of Titusville | North IRL | A | IR1-5 | 0.35 | 0.47 | 0.035061 | 10.9853 | 1.9643 | 0.38516 | 0.068872 | 1210 | Fixed Single Family Units | TV-24 | Marina Basin | 271.1736 | City of Titusville | Brevard County | Marina Basin TMDL Improvements - Osprey Pond MAPS | Future project. | Floating Islands/ Managed Aquatic Plant Systems (MAPS) | Planned | TBD |  |  | A | 271 | $60,000 | $30,000 | County | County - $60,000 | N/A | Structural | 2016 | North Indian River Lagoon | 28.62277 | -80.81472 | TBD | 10% TA | yes | 47.8089 | 141.8879
52196 | City of Titusville | North IRL | A | IR1-5 | 0.35 | 0.47 | 0.072528 | 10.9853 | 1.9643 | 0.79674 | 0.14247 | 1210 | Fixed Single Family Units | TV-24 | Marina Basin | 271.1736 | City of Titusville | Brevard County | Marina Basin TMDL Improvements - Osprey Pond MAPS | Future project. | Floating Islands/ Managed Aquatic Plant Systems (MAPS) | Planned | TBD |  |  | A | 271 | $60,000 | $30,000 | County | County - $60,000 | N/A | Structural | 2016 | North Indian River Lagoon | 28.62277 | -80.81472 | TBD | 10% TA | yes | 72.4429 | 293.5108
52197 | City of Titusville | North IRL | A | IR1-5 | 0.35 | 0.47 | 0.21277 | 10.9853 | 1.9643 | 2.3373 | 0.41795 | 1300 | Residential, High Density | TV-24 | Marina Basin | 271.1736 | City of Titusville | Brevard County | Marina Basin TMDL Improvements - Osprey Pond MAPS | Future project. | Floating Islands/ Managed Aquatic Plant Systems (MAPS) | Planned | TBD |  |  | A | 271 | $60,000 | $30,000 | County | County - $60,000 | N/A | Structural | 2016 | North Indian River Lagoon | 28.62277 | -80.81472 | TBD | 10% TA | yes | 120.3136 | 861.0393
52198 | City of Titusville | North IRL | A | IR1-5 | 0.35 | 0.47 | 0.042743 | 10.9853 | 1.9643 | 0.46955 | 0.083962 | 1210 | Fixed Single Family Units | TV-24 | Marina Basin | 271.1736 | City of Titusville | Brevard County | Marina Basin TMDL Improvements - Osprey Pond MAPS | Future project. | Floating Islands/ Managed Aquatic Plant Systems (MAPS) | Planned | TBD |  |  | A | 271 | $60,000 | $30,000 | County | County - $60,000 | N/A | Structural | 2016 | North Indian River Lagoon | 28.62277 | -80.81472 | TBD | 10% TA | yes | 53.095 | 172.9766
52199 | City of Titusville | North IRL | A | IR1-5 | 0.35 | 0.47 | 0.024647 | 10.9853 | 1.9643 | 0.27076 | 0.048415 | 1330 | Residential, High density; Multiple Dwelling Units, Low Rise <Two stories or less> | TV-24 | Marina Basin | 271.1736 | City of Titusville | Brevard County | Marina Basin TMDL Improvements - Osprey Pond MAPS | Future project. | Floating Islands/ Managed Aquatic Plant Systems (MAPS) | Planned | TBD |  |  | A | 271 | $60,000 | $30,000 | County | County - $60,000 | N/A | Structural | 2016 | North Indian River Lagoon | 28.62277 | -80.81472 | TBD | 10% TA | yes | 56.7079 | 99.7431
52200 | City of Titusville | North IRL | A | IR1-5 | 0.35 | 0.47 | 0.20224 | 9.8844 | 1.4518 | 1.999 | 0.29362 | 1200 | Residential, Medium Density-Two-five dwellingunits per acre | TV-24 | Marina Basin | 271.1736 | City of Titusville | Brevard County | Marina Basin TMDL Improvements - Osprey Pond MAPS | Future project. | Floating Islands/ Managed Aquatic Plant Systems (MAPS) | Planned | TBD |  |  | A | 271 | $60,000 | $30,000 | County | County - $60,000 | N/A | Structural | 2016 | North Indian River Lagoon | 28.62277 | -80.81472 | TBD | 10% TA | yes | 212.5002 | 818.4424
52201 | City of Titusville | North IRL | A | IR1-5 | 0.35 | 0.47 | 0.0010044 | 9.8844 | 1.4518 | 0.0099274 | 0.0014581 | 1210 | Fixed Single Family Units | TV-24 | Marina Basin | 271.1736 | City of Titusville | Brevard County | Marina Basin TMDL Improvements - Osprey Pond MAPS | Future project. | Floating Islands/ Managed Aquatic Plant Systems (MAPS) | Planned | TBD |  |  | A | 271 | $60,000 | $30,000 | County | County - $60,000 | N/A | Structural | 2016 | North Indian River Lagoon | 28.62277 | -80.81472 | TBD | 10% TA | yes | 10.943 | 4.0645
52202 | City of Titusville | North IRL | A | IR1-5 | 0.35 | 0.47 | 0.03047 | 9.8844 | 1.4518 | 0.30118 | 0.044237 | 1210 | Fixed Single Family Units | TV-24 | Marina Basin | 271.1736 | City of Titusville | Brevard County | Marina Basin TMDL Improvements - Osprey Pond MAPS | Future project. | Floating Islands/ Managed Aquatic Plant Systems (MAPS) | Planned | TBD |  |  | A | 271 | $60,000 | $30,000 | County | County - $60,000 | N/A | Structural | 2016 | North Indian River Lagoon | 28.62277 | -80.81472 | TBD | 10% TA | yes | 49.6501 | 123.308
52203 | City of Titusville | North IRL | A | IR1-5 | 0.35 | 0.47 | 0.10985 | 9.8844 | 1.4518 | 1.0858 | 0.15949 | 1210 | Fixed Single Family Units | TV-24 | Marina Basin | 271.1736 | City of Titusville | Brevard County | Marina Basin TMDL Improvements - Osprey Pond MAPS | Future project. | Floating Islands/ Managed Aquatic Plant Systems (MAPS) | Planned | TBD |  |  | A | 271 | $60,000 | $30,000 | County | County - $60,000 | N/A | Structural | 2016 | North Indian River Lagoon | 28.62277 | -80.81472 | TBD | 10% TA | yes | 85.4031 | 444.5577
52204 | City of Titusville | North IRL | A | IR1-5 | 0.35 | 0.47 | 0.20496 | 9.8844 | 1.4518 | 2.0259 | 0.29756 | 1210 | Fixed Single Family Units | TV-24 | Marina Basin | 271.1736 | City of Titusville | Brevard County | Marina Basin TMDL Improvements - Osprey Pond MAPS | Future project. | Floating Islands/ Managed Aquatic Plant Systems (MAPS) | Planned | TBD |  |  | A | 271 | $60,000 | $30,000 | County | County - $60,000 | N/A | Structural | 2016 | North Indian River Lagoon | 28.62277 | -80.81472 | TBD | 10% TA | yes | 116.9826 | 829.4412
52205 | City of Titusville | North IRL | A | IR1-5 | 0.35 | 0.47 | 0.0019604 | 9.8844 | 1.4518 | 0.019378 | 0.0028462 | 1210 | Fixed Single Family Units | TV-24 | Marina Basin | 271.1736 | City of Titusville | Brevard County | Marina Basin TMDL Improvements - Osprey Pond MAPS | Future project. | Floating Islands/ Managed Aquatic Plant Systems (MAPS) | Planned | TBD |  |  | A | 271 | $60,000 | $30,000 | County | County - $60,000 | N/A | Structural | 2016 | North Indian River Lagoon | 28.62277 | -80.81472 | TBD | 10% TA | yes | 14.9964 | 7.9335
52206 | City of Titusville | North IRL | A | IR1-5 | 0.35 | 0.47 | 0.067275 | 9.8844 | 1.4518 | 0.66497 | 0.097671 | 1210 | Fixed Single Family Units | TV-24 | Marina Basin | 271.1736 | City of Titusville | Brevard County | Marina Basin TMDL Improvements - Osprey Pond MAPS | Future project. | Floating Islands/ Managed Aquatic Plant Systems (MAPS) | Planned | TBD |  |  | A | 271 | $60,000 | $30,000 | County | County - $60,000 | N/A | Structural | 2016 | North Indian River Lagoon | 28.62277 | -80.81472 | TBD | 10% TA | yes | 88.2013 | 272.2527
52207 | City of Titusville | North IRL | A | IR1-5 | 0.35 | 0.47 | 0.13002 | 9.5585 | 1.4126 | 1.2428 | 0.18367 | 1100 | Residential, Low Density-Less than two dwelling units/acre | TV-24 | Marina Basin | 271.1736 | City of Titusville | Brevard County | Marina Basin TMDL Improvements - Osprey Pond MAPS | Future project. | Floating Islands/ Managed Aquatic Plant Systems (MAPS) | Planned | TBD |  |  | A | 271 | $60,000 | $30,000 | County | County - $60,000 | N/A | Structural | 2016 | North Indian River Lagoon | 28.62277 | -80.81472 | TBD | 10% TA | yes | 121.1051 | 526.1913
52208 | City of Titusville | North IRL | A | IR1-5 | 0.35 | 0.47 | 0.00036759 | 9.5585 | 1.4126 | 0.0035137 | 0.00051926 | 1200 | Residential, Medium Density-Two-five dwellingunits per acre | TV-24 | Marina Basin | 271.1736 | City of Titusville | Brevard County | Marina Basin TMDL Improvements - Osprey Pond MAPS | Future project. | Floating Islands/ Managed Aquatic Plant Systems (MAPS) | Planned | TBD |  |  | A | 271 | $60,000 | $30,000 | County | County - $60,000 | N/A | Structural | 2016 | North Indian River Lagoon | 28.62277 | -80.81472 | TBD | 10% TA | yes | 34.3473 | 1.4876
52209 | City of Titusville | North IRL | A | IR1-5 | 0.35 | 0.47 | 0.023385 | 9.5585 | 1.4126 | 0.22353 | 0.033033 | 1200 | Residential, Medium Density-Two-five dwellingunits per acre | TV-24 | Marina Basin | 271.1736 | City of Titusville | Brevard County | Marina Basin TMDL Improvements - Osprey Pond MAPS | Future project. | Floating Islands/ Managed Aquatic Plant Systems (MAPS) | Planned | TBD |  |  | A | 271 | $60,000 | $30,000 | County | County - $60,000 | N/A | Structural | 2016 | North Indian River Lagoon | 28.62277 | -80.81472 | TBD | 10% TA | yes | 48.3801 | 94.6355
52210 | City of Titusville | North IRL | A | IR1-5 | 0.35 | 0.47 | 0.057756 | 9.5585 | 1.4126 | 0.55207 | 0.081585 | 1210 | Fixed Single Family Units | TV-24 | Marina Basin | 271.1736 | City of Titusville | Brevard County | Marina Basin TMDL Improvements - Osprey Pond MAPS | Future project. | Floating Islands/ Managed Aquatic Plant Systems (MAPS) | Planned | TBD |  |  | A | 271 | $60,000 | $30,000 | County | County - $60,000 | N/A | Structural | 2016 | North Indian River Lagoon | 28.62277 | -80.81472 | TBD | 10% TA | yes | 74.6579 | 233.731
52211 | City of Titusville | North IRL | A | IR1-5 | 0.35 | 0.47 | 0.0049559 | 9.5585 | 1.4126 | 0.047371 | 0.0070006 | 1210 | Fixed Single Family Units | TV-24 | Marina Basin | 271.1736 | City of Titusville | Brevard County | Marina Basin TMDL Improvements - Osprey Pond MAPS | Future project. | Floating Islands/ Managed Aquatic Plant Systems (MAPS) | Planned | TBD |  |  | A | 271 | $60,000 | $30,000 | County | County - $60,000 | N/A | Structural | 2016 | North Indian River Lagoon | 28.62277 | -80.81472 | TBD | 10% TA | yes | 19.3268 | 20.0559
52212 | City of Titusville | North IRL | A | IR1-5 | 0.35 | 0.47 | 0.13093 | 9.5585 | 1.4126 | 1.2515 | 0.18494 | 1210 | Fixed Single Family Units | TV-24 | Marina Basin | 271.1736 | City of Titusville | Brevard County | Marina Basin TMDL Improvements - Osprey Pond MAPS | Future project. | Floating Islands/ Managed Aquatic Plant Systems (MAPS) | Planned | TBD |  |  | A | 271 | $60,000 | $30,000 | County | County - $60,000 | N/A | Structural | 2016 | North Indian River Lagoon | 28.62277 | -80.81472 | TBD | 10% TA | yes | 97.2476 | 529.8417
52213 | City of Titusville | North IRL | A | IR1-5 | 0.35 | 0.47 | 0.23952 | 9.5585 | 1.4126 | 2.2894 | 0.33833 | 1210 | Fixed Single Family Units | TV-24 | Marina Basin | 271.1736 | City of Titusville | Brevard County | Marina Basin TMDL Improvements - Osprey Pond MAPS | Future project. | Floating Islands/ Managed Aquatic Plant Systems (MAPS) | Planned | TBD |  |  | A | 271 | $60,000 | $30,000 | County | County - $60,000 | N/A | Structural | 2016 | North Indian River Lagoon | 28.62277 | -80.81472 | TBD | 10% TA | yes | 124.1987 | 969.2835
52214 | City of Titusville | North IRL | A | IR1-5 | 0.35 | 0.47 | 0.030832 | 9.5585 | 1.4126 | 0.29471 | 0.043553 | 1300 | Residential, High Density | TV-24 | Marina Basin | 271.1736 | City of Titusville | Brevard County | Marina Basin TMDL Improvements - Osprey Pond MAPS | Future project. | Floating Islands/ Managed Aquatic Plant Systems (MAPS) | Planned | TBD |  |  | A | 271 | $60,000 | $30,000 | County | County - $60,000 | N/A | Structural | 2016 | North Indian River Lagoon | 28.62277 | -80.81472 | TBD | 10% TA | yes | 104.9817 | 124.7736
52215 | City of Titusville | North IRL | A | IR1-5 | 0.35 | 0.47 | 0.18234 | 9.881 | 1.4513 | 1.8017 | 0.26463 | 1200 | Residential, Medium Density-Two-five dwellingunits per acre | TV-24 | Marina Basin | 271.1736 | City of Titusville | Brevard County | Marina Basin TMDL Improvements - Osprey Pond MAPS | Future project. | Floating Islands/ Managed Aquatic Plant Systems (MAPS) | Planned | TBD |  |  | A | 271 | $60,000 | $30,000 | County | County - $60,000 | N/A | Structural | 2016 | North Indian River Lagoon | 28.62277 | -80.81472 | TBD | 10% TA | yes | 132.5419 | 737.887
52216 | City of Titusville | North IRL | A | IR1-5 | 0.35 | 0.47 | 0.0032893 | 9.881 | 1.4513 | 0.032502 | 0.0047739 | 1210 | Fixed Single Family Units | TV-24 | Marina Basin | 271.1736 | City of Titusville | Brevard County | Marina Basin TMDL Improvements - Osprey Pond MAPS | Future project. | Floating Islands/ Managed Aquatic Plant Systems (MAPS) | Planned | TBD |  |  | A | 271 | $60,000 | $30,000 | County | County - $60,000 | N/A | Structural | 2016 | North Indian River Lagoon | 28.62277 | -80.81472 | TBD | 10% TA | yes | 19.5637 | 13.3114
52217 | City of Titusville | North IRL | A | IR1-5 | 0.35 | 0.47 | 0.11121 | 9.881 | 1.4513 | 1.0989 | 0.16141 | 1210 | Fixed Single Family Units | TV-24 | Marina Basin | 271.1736 | City of Titusville | Brevard County | Marina Basin TMDL Improvements - Osprey Pond MAPS | Future project. | Floating Islands/ Managed Aquatic Plant Systems (MAPS) | Planned | TBD |  |  | A | 271 | $60,000 | $30,000 | County | County - $60,000 | N/A | Structural | 2016 | North Indian River Lagoon | 28.62277 | -80.81472 | TBD | 10% TA | yes | 98.8654 | 450.0677
52218 | City of Titusville | North IRL | A | IR1-5 | 0.35 | 0.47 | 0.18776 | 9.881 | 1.4513 | 1.8553 | 0.2725 | 1210 | Fixed Single Family Units | TV-24 | Marina Basin | 271.1736 | City of Titusville | Brevard County | Marina Basin TMDL Improvements - Osprey Pond MAPS | Future project. | Floating Islands/ Managed Aquatic Plant Systems (MAPS) | Planned | TBD |  |  | A | 271 | $60,000 | $30,000 | County | County - $60,000 | N/A | Structural | 2016 | North Indian River Lagoon | 28.62277 | -80.81472 | TBD | 10% TA | yes | 111.8037 | 759.8421
52219 | City of Titusville | North IRL | A | IR1-5 | 0.35 | 0.47 | 0.010064 | 9.881 | 1.4513 | 0.09944 | 0.014606 | 1210 | Fixed Single Family Units | TV-24 | Marina Basin | 271.1736 | City of Titusville | Brevard County | Marina Basin TMDL Improvements - Osprey Pond MAPS | Future project. | Floating Islands/ Managed Aquatic Plant Systems (MAPS) | Planned | TBD |  |  | A | 271 | $60,000 | $30,000 | County | County - $60,000 | N/A | Structural | 2016 | North Indian River Lagoon | 28.62277 | -80.81472 | TBD | 10% TA | yes | 34.0045 | 40.7263
52220 | City of Titusville | North IRL | A | IR1-5 | 0.35 | 0.47 | 0.071637 | 9.881 | 1.4513 | 0.70785 | 0.10397 | 1210 | Fixed Single Family Units | TV-24 | Marina Basin | 271.1736 | City of Titusville | Brevard County | Marina Basin TMDL Improvements - Osprey Pond MAPS | Future project. | Floating Islands/ Managed Aquatic Plant Systems (MAPS) | Planned | TBD |  |  | A | 271 | $60,000 | $30,000 | County | County - $60,000 | N/A | Structural | 2016 | North Indian River Lagoon | 28.62277 | -80.81472 | TBD | 10% TA | yes | 71.825 | 289.9064
52221 | City of Titusville | North IRL | A | IR1-5 | 0.35 | 0.47 | 0.05134 | 9.881 | 1.4513 | 0.50729 | 0.074511 | 1210 | Fixed Single Family Units | TV-24 | Marina Basin | 271.1736 | City of Titusville | Brevard County | Marina Basin TMDL Improvements - Osprey Pond MAPS | Future project. | Floating Islands/ Managed Aquatic Plant Systems (MAPS) | Planned | TBD |  |  | A | 271 | $60,000 | $30,000 | County | County - $60,000 | N/A | Structural | 2016 | North Indian River Lagoon | 28.62277 | -80.81472 | TBD | 10% TA | yes | 61.5489 | 207.7657
52222 | City of Titusville | North IRL | A | IR1-5 | 0.35 | 0.47 | 0.00012192 | 9.881 | 1.4513 | 0.0012047 | 0.00017695 | 1210 | Fixed Single Family Units | TV-24 | Marina Basin | 271.1736 | City of Titusville | Brevard County | Marina Basin TMDL Improvements - Osprey Pond MAPS | Future project. | Floating Islands/ Managed Aquatic Plant Systems (MAPS) | Planned | TBD |  |  | A | 271 | $60,000 | $30,000 | County | County - $60,000 | N/A | Structural | 2016 | North Indian River Lagoon | 28.62277 | -80.81472 | TBD | 10% TA | yes | 3.7266 | 0.4934
52223 | City of Titusville | North IRL | A | IR1-5 | 0.35 | 0.47 | 0.61776 | 9.217 | 1.2518 | 5.6939 | 0.77329 | 1430 | Professional Services | TV-24 | Marina Basin | 271.1736 | City of Titusville | Brevard County | Marina Basin TMDL Improvements - Osprey Pond MAPS | Future project. | Floating Islands/ Managed Aquatic Plant Systems (MAPS) | Planned | TBD |  |  | A | 271 | $60,000 | $30,000 | County | County - $60,000 | N/A | Structural | 2016 | North Indian River Lagoon | 28.62277 | -80.81472 | TBD | 10% TA | yes | 200 | 2500
52224 | City of Titusville | North IRL | A | IR1-5 | 0.35 | 0.47 | 0.00034191 | 10.4571 | 1.7754 | 0.0035753 | 0.00060701 | 1100 | Residential, Low Density-Less than two dwelling units/acre | TV-24 | Marina Basin | 271.1736 | City of Titusville | Brevard County | Marina Basin TMDL Improvements - Osprey Pond MAPS | Future project. | Floating Islands/ Managed Aquatic Plant Systems (MAPS) | Planned | TBD |  |  | A | 271 | $60,000 | $30,000 | County | County - $60,000 | N/A | Structural | 2016 | North Indian River Lagoon | 28.62277 | -80.81472 | TBD | 10% TA | yes | 10.4867 | 1.3836
52225 | City of Titusville | North IRL | A | IR1-5 | 0.35 | 0.47 | 0.029058 | 10.4571 | 1.7754 | 0.30386 | 0.051589 | 1200 | Residential, Medium Density-Two-five dwellingunits per acre | TV-24 | Marina Basin | 271.1736 | City of Titusville | Brevard County | Marina Basin TMDL Improvements - Osprey Pond MAPS | Future project. | Floating Islands/ Managed Aquatic Plant Systems (MAPS) | Planned | TBD |  |  | A | 271 | $60,000 | $30,000 | County | County - $60,000 | N/A | Structural | 2016 | North Indian River Lagoon | 28.62277 | -80.81472 | TBD | 10% TA | yes | 126.4088 | 117.594
52226 | City of Titusville | North IRL | A | IR1-5 | 0.35 | 0.47 | 0.12072 | 10.4571 | 1.7754 | 1.2624 | 0.21432 | 1300 | Residential, High Density | TV-24 | Marina Basin | 271.1736 | City of Titusville | Brevard County | Marina Basin TMDL Improvements - Osprey Pond MAPS | Future project. | Floating Islands/ Managed Aquatic Plant Systems (MAPS) | Planned | TBD |  |  | A | 271 | $60,000 | $30,000 | County | County - $60,000 | N/A | Structural | 2016 | North Indian River Lagoon | 28.62277 | -80.81472 | TBD | 10% TA | yes | 152.7666 | 488.538
52227 | City of Titusville | North IRL | A | IR1-5 | 0.35 | 0.47 | 0.0051444 | 8.3552 | 1.1203 | 0.042983 | 0.0057632 | 1870 | Stadiums (not associated withhigh schools, colleges, or universities) | TV-24 | Marina Basin | 271.1736 | City of Titusville | Brevard County | Marina Basin TMDL Improvements - Osprey Pond MAPS | Future project. | Floating Islands/ Managed Aquatic Plant Systems (MAPS) | Planned | TBD |  |  | A | 271 | $60,000 | $30,000 | County | County - $60,000 | N/A | Structural | 2016 | North Indian River Lagoon | 28.62277 | -80.81472 | TBD | 10% TA | yes | 40.6719 | 20.8188
52228 | City of Titusville | North IRL | A | IR1-5 | 0.35 | 0.47 | 0.015507 | 8.3552 | 1.1203 | 0.12956 | 0.017372 | 8120 | Railroads | TV-24 | Marina Basin | 271.1736 | City of Titusville | Brevard County | Marina Basin TMDL Improvements - Osprey Pond MAPS | Future project. | Floating Islands/ Managed Aquatic Plant Systems (MAPS) | Planned | TBD |  |  | A | 271 | $60,000 | $30,000 | County | County - $60,000 | N/A | Structural | 2016 | North Indian River Lagoon | 28.62277 | -80.81472 | TBD | 10% TA | yes | 40.7969 | 62.7536
52229 | City of Titusville | North IRL | A | IR1-5 | 0.35 | 0.47 | 0.10642 | 8.3552 | 1.1203 | 0.88912 | 0.11921 | 1750 | Governmental | TV-24 | Marina Basin | 271.1736 | City of Titusville | Brevard County | Marina Basin TMDL Improvements - Osprey Pond MAPS | Future project. | Floating Islands/ Managed Aquatic Plant Systems (MAPS) | Planned | TBD |  |  | A | 271 | $60,000 | $30,000 | County | County - $60,000 | N/A | Structural | 2016 | North Indian River Lagoon | 28.62277 | -80.81472 | TBD | 10% TA | yes | 106.6429 | 430.6464
52230 | City of Titusville | North IRL | A | IR1-5 | 0.35 | 0.47 | 0.4907 | 8.3552 | 1.1203 | 4.0999 | 0.54972 | 1710 | Educational Facilities | TV-24 | Marina Basin | 271.1736 | City of Titusville | Brevard County | Marina Basin TMDL Improvements - Osprey Pond MAPS | Future project. | Floating Islands/ Managed Aquatic Plant Systems (MAPS) | Planned | TBD |  |  | A | 271 | $60,000 | $30,000 | County | County - $60,000 | N/A | Structural | 2016 | North Indian River Lagoon | 28.62277 | -80.81472 | TBD | 10% TA | yes | 185.23 | 1985.7812
52231 | City of Titusville | North IRL | A | IR1-5 | 0.35 | 0.47 | 0.31947 | 11.6161 | 2.2424 | 3.711 | 0.7164 | 1300 | Residential, High Density | TV-24 | Marina Basin | 271.1736 | City of Titusville | Brevard County | Marina Basin TMDL Improvements - Osprey Pond MAPS | Future project. | Floating Islands/ Managed Aquatic Plant Systems (MAPS) | Planned | TBD |  |  | A | 271 | $60,000 | $30,000 | County | County - $60,000 | N/A | Structural | 2016 | North Indian River Lagoon | 28.62277 | -80.81472 | TBD | 10% TA | yes | 200.1805 | 1292.8608
52232 | City of Titusville | North IRL | A | IR1-5 | 0.35 | 0.47 | 0.059163 | 11.6161 | 2.2424 | 0.68724 | 0.13267 | 1330 | Residential, High density; Multiple Dwelling Units, Low Rise <Two stories or less> | TV-24 | Marina Basin | 271.1736 | City of Titusville | Brevard County | Marina Basin TMDL Improvements - Osprey Pond MAPS | Future project. | Floating Islands/ Managed Aquatic Plant Systems (MAPS) | Planned | TBD |  |  | A | 271 | $60,000 | $30,000 | County | County - $60,000 | N/A | Structural | 2016 | North Indian River Lagoon | 28.62277 | -80.81472 | TBD | 10% TA | yes | 66.6135 | 239.4241
52233 | City of Titusville | North IRL | A | IR1-5 | 0.35 | 0.47 | 0.14405 | 11.6161 | 2.2424 | 1.6733 | 0.32303 | 1340 | Residential, High density; Multiple Dwelling Units, High Rise <Three stories or more> | TV-24 | Marina Basin | 271.1736 | City of Titusville | Brevard County | Marina Basin TMDL Improvements - Osprey Pond MAPS | Future project. | Floating Islands/ Managed Aquatic Plant Systems (MAPS) | Planned | TBD |  |  | A | 271 | $60,000 | $30,000 | County | County - $60,000 | N/A | Structural | 2016 | North Indian River Lagoon | 28.62277 | -80.81472 | TBD | 10% TA | yes | 96.5961 | 582.9582
52234 | City of Titusville | North IRL | A | IR1-5 | 0.35 | 0.47 | 0.02744 | 11.6161 | 2.2424 | 0.31874 | 0.061532 | 1330 | Residential, High density; Multiple Dwelling Units, Low Rise <Two stories or less> | TV-24 | Marina Basin | 271.1736 | City of Titusville | Brevard County | Marina Basin TMDL Improvements - Osprey Pond MAPS | Future project. | Floating Islands/ Managed Aquatic Plant Systems (MAPS) | Planned | TBD |  |  | A | 271 | $60,000 | $30,000 | County | County - $60,000 | N/A | Structural | 2016 | North Indian River Lagoon | 28.62277 | -80.81472 | TBD | 10% TA | yes | 42.4836 | 111.0448
52235 | City of Titusville | North IRL | A | IR1-5 | 0.35 | 0.47 | 0.067636 | 11.6161 | 2.2424 | 0.78567 | 0.15167 | 1300 | Residential, High Density | TV-24 | Marina Basin | 271.1736 | City of Titusville | Brevard County | Marina Basin TMDL Improvements - Osprey Pond MAPS | Future project. | Floating Islands/ Managed Aquatic Plant Systems (MAPS) | Planned | TBD |  |  | A | 271 | $60,000 | $30,000 | County | County - $60,000 | N/A | Structural | 2016 | North Indian River Lagoon | 28.62277 | -80.81472 | TBD | 10% TA | yes | 72.466 | 273.7122
52236 | City of Titusville | North IRL | A | IR1-5 | 0.35 | 0.47 | 0.0010048 | 8.1442 | 1.1043 | 0.0081837 | 0.0011097 | 1850 | Parks and Zoos | TV-24 | Marina Basin | 271.1736 | City of Titusville | Brevard County | Marina Basin TMDL Improvements - Osprey Pond MAPS | Future project. | Floating Islands/ Managed Aquatic Plant Systems (MAPS) | Planned | TBD |  |  | A | 271 | $60,000 | $30,000 | County | County - $60,000 | N/A | Structural | 2016 | North Indian River Lagoon | 28.62277 | -80.81472 | TBD | 10% TA | yes | 9.7381 | 4.0665
52237 | Natural Lands | North IRL | A | IR1-5 | 0.35 | 0.47 | 0.00080341 | 8.1442 | 1.1043 | 0.0065432 | 0.00088723 | 4340 | Hardwood Conifer Mixed | TV-24 | Marina Basin | 271.1736 | City of Titusville | Brevard County | Marina Basin TMDL Improvements - Osprey Pond MAPS | Future project. | Floating Islands/ Managed Aquatic Plant Systems (MAPS) | Planned | TBD |  |  | A | 271 | $60,000 | $30,000 | County | County - $60,000 | N/A | Structural | 2016 | North Indian River Lagoon | 28.62277 | -80.81472 | TBD | 10% TA | yes | 11.6881 | 3.2513
52238 | City of Titusville | North IRL | A | IR1-5 | 0.35 | 0.47 | 0.61596 | 8.1442 | 1.1043 | 5.0165 | 0.68022 | 1750 | Governmental | TV-24 | Marina Basin | 271.1736 | City of Titusville | Brevard County | Marina Basin TMDL Improvements - Osprey Pond MAPS | Future project. | Floating Islands/ Managed Aquatic Plant Systems (MAPS) | Planned | TBD |  |  | A | 271 | $60,000 | $30,000 | County | County - $60,000 | N/A | Structural | 2016 | North Indian River Lagoon | 28.62277 | -80.81472 | TBD | 10% TA | yes | 197.8088 | 2492.6822
52239 | City of Titusville | North IRL | A | IR1-5 | 0.35 | 0.47 | 0.018264 | 7.3411 | 0.87466 | 0.13408 | 0.015975 | 1400 | Commercial and Services | TV-24 | Marina Basin | 271.1736 | City of Titusville | Brevard County | Marina Basin TMDL Improvements - Osprey Pond MAPS | Future project. | Floating Islands/ Managed Aquatic Plant Systems (MAPS) | Planned | TBD |  |  | A | 271 | $60,000 | $30,000 | County | County - $60,000 | N/A | Structural | 2016 | North Indian River Lagoon | 28.62277 | -80.81472 | TBD | 10% TA | yes | 102.986 | 73.9137
52240 | Natural Lands | North IRL | A | IR1-5 | 0.35 | 0.47 | 0.13641 | 7.3411 | 0.87466 | 1.0014 | 0.11931 | 4340 | Hardwood Conifer Mixed | TV-24 | Marina Basin | 271.1736 | City of Titusville | Brevard County | Marina Basin TMDL Improvements - Osprey Pond MAPS | Future project. | Floating Islands/ Managed Aquatic Plant Systems (MAPS) | Planned | TBD |  |  | A | 271 | $60,000 | $30,000 | County | County - $60,000 | N/A | Structural | 2016 | North Indian River Lagoon | 28.62277 | -80.81472 | TBD | 10% TA | yes | 122.0959 | 552.0229
52241 | Natural Lands | North IRL | A | IR1-5 | 0.35 | 0.47 | 0.11479 | 7.3411 | 0.87466 | 0.84267 | 0.1004 | 6300 | Wetland Forested Mixed | TV-24 | Marina Basin | 271.1736 | City of Titusville | Brevard County | Marina Basin TMDL Improvements - Osprey Pond MAPS | Future project. | Floating Islands/ Managed Aquatic Plant Systems (MAPS) | Planned | TBD |  |  | A | 271 | $60,000 | $30,000 | County | County - $60,000 | N/A | Structural | 2016 | North Indian River Lagoon | 28.62277 | -80.81472 | TBD | 10% TA | yes | 122.398 | 464.53
52242 | City of Titusville | North IRL | A | IR1-5 | 0.35 | 0.47 | 0.1044 | 7.3411 | 0.87466 | 0.76645 | 0.091319 | 1410 | Retail Sales and Services | TV-24 | Marina Basin | 271.1736 | City of Titusville | Brevard County | Marina Basin TMDL Improvements - Osprey Pond MAPS | Future project. | Floating Islands/ Managed Aquatic Plant Systems (MAPS) | Planned | TBD |  |  | A | 271 | $60,000 | $30,000 | County | County - $60,000 | N/A | Structural | 2016 | North Indian River Lagoon | 28.62277 | -80.81472 | TBD | 10% TA | yes | 116.9151 | 422.5101
52243 | Natural Lands | North IRL | A | IR1-5 | 0.35 | 0.47 | 0.39611 | 7.4574 | 0.94451 | 2.9539 | 0.37413 | 4340 | Hardwood Conifer Mixed | TV-24 | Marina Basin | 271.1736 | City of Titusville | Brevard County | Marina Basin TMDL Improvements - Osprey Pond MAPS | Future project. | Floating Islands/ Managed Aquatic Plant Systems (MAPS) | Planned | TBD |  |  | A | 271 | $60,000 | $30,000 | County | County - $60,000 | N/A | Structural | 2016 | North Indian River Lagoon | 28.62277 | -80.81472 | TBD | 10% TA | yes | 213.0172 | 1602.9954
52244 | City of Titusville | North IRL | A | IR1-5 | 0.35 | 0.47 | 0.22165 | 7.4574 | 0.94451 | 1.653 | 0.20936 | 1410 | Retail Sales and Services | TV-24 | Marina Basin | 271.1736 | City of Titusville | Brevard County | Marina Basin TMDL Improvements - Osprey Pond MAPS | Future project. | Floating Islands/ Managed Aquatic Plant Systems (MAPS) | Planned | TBD |  |  | A | 271 | $60,000 | $30,000 | County | County - $60,000 | N/A | Structural | 2016 | North Indian River Lagoon | 28.62277 | -80.81472 | TBD | 10% TA | yes | 131.2134 | 897.0046
52245 | City of Titusville | North IRL | A | IR1-5 | 0.35 | 0.47 | 0.17878 | 10.0091 | 1.5096 | 1.7895 | 0.26989 | 1200 | Residential, Medium Density-Two-five dwellingunits per acre | TV-24 | Marina Basin | 271.1736 | City of Titusville | Brevard County | Marina Basin TMDL Improvements - Osprey Pond MAPS | Future project. | Floating Islands/ Managed Aquatic Plant Systems (MAPS) | Planned | TBD |  |  | A | 271 | $60,000 | $30,000 | County | County - $60,000 | N/A | Structural | 2016 | North Indian River Lagoon | 28.62277 | -80.81472 | TBD | 10% TA | yes | 142.1378 | 723.5083
52246 | City of Titusville | North IRL | A | IR1-5 | 0.35 | 0.47 | 0.047078 | 10.0091 | 1.5096 | 0.4712 | 0.071069 | 1300 | Residential, High Density | TV-24 | Marina Basin | 271.1736 | City of Titusville | Brevard County | Marina Basin TMDL Improvements - Osprey Pond MAPS | Future project. | Floating Islands/ Managed Aquatic Plant Systems (MAPS) | Planned | TBD |  |  | A | 271 | $60,000 | $30,000 | County | County - $60,000 | N/A | Structural | 2016 | North Indian River Lagoon | 28.62277 | -80.81472 | TBD | 10% TA | yes | 71.6662 | 190.516
52247 | City of Titusville | North IRL | A | IR1-5 | 0.35 | 0.47 | 0.3919 | 10.0091 | 1.5096 | 3.9226 | 0.59162 | 1210 | Fixed Single Family Units | TV-24 | Marina Basin | 271.1736 | City of Titusville | Brevard County | Marina Basin TMDL Improvements - Osprey Pond MAPS | Future project. | Floating Islands/ Managed Aquatic Plant Systems (MAPS) | Planned | TBD |  |  | A | 271 | $60,000 | $30,000 | County | County - $60,000 | N/A | Structural | 2016 | North Indian River Lagoon | 28.62277 | -80.81472 | TBD | 10% TA | yes | 168.318 | 1585.9757
52248 | City of Titusville | North IRL | A | IR1-5 | 0.35 | 0.47 | 0.19973 | 10.0356 | 1.5201 | 2.0044 | 0.30362 | 1200 | Residential, Medium Density-Two-five dwellingunits per acre | TV-24 | Marina Basin | 271.1736 | City of Titusville | Brevard County | Marina Basin TMDL Improvements - Osprey Pond MAPS | Future project. | Floating Islands/ Managed Aquatic Plant Systems (MAPS) | Planned | TBD |  |  | A | 271 | $60,000 | $30,000 | County | County - $60,000 | N/A | Structural | 2016 | North Indian River Lagoon | 28.62277 | -80.81472 | TBD | 10% TA | yes | 140.7186 | 808.273
52249 | City of Titusville | North IRL | A | IR1-5 | 0.35 | 0.47 | 0.16643 | 10.0356 | 1.5201 | 1.6703 | 0.253 | 1210 | Fixed Single Family Units | TV-24 | Marina Basin | 271.1736 | City of Titusville | Brevard County | Marina Basin TMDL Improvements - Osprey Pond MAPS | Future project. | Floating Islands/ Managed Aquatic Plant Systems (MAPS) | Planned | TBD |  |  | A | 271 | $60,000 | $30,000 | County | County - $60,000 | N/A | Structural | 2016 | North Indian River Lagoon | 28.62277 | -80.81472 | TBD | 10% TA | yes | 110.2368 | 673.5372
52250 | City of Titusville | North IRL | A | IR1-5 | 0.35 | 0.47 | 0.020528 | 10.0356 | 1.5201 | 0.20601 | 0.031205 | 1210 | Fixed Single Family Units | TV-24 | Marina Basin | 271.1736 | City of Titusville | Brevard County | Marina Basin TMDL Improvements - Osprey Pond MAPS | Future project. | Floating Islands/ Managed Aquatic Plant Systems (MAPS) | Planned | TBD |  |  | A | 271 | $60,000 | $30,000 | County | County - $60,000 | N/A | Structural | 2016 | North Indian River Lagoon | 28.62277 | -80.81472 | TBD | 10% TA | yes | 48.4707 | 83.0722
52251 | City of Titusville | North IRL | A | IR1-5 | 0.35 | 0.47 | 0.17609 | 10.0356 | 1.5201 | 1.7671 | 0.26767 | 1210 | Fixed Single Family Units | TV-24 | Marina Basin | 271.1736 | City of Titusville | Brevard County | Marina Basin TMDL Improvements - Osprey Pond MAPS | Future project. | Floating Islands/ Managed Aquatic Plant Systems (MAPS) | Planned | TBD |  |  | A | 271 | $60,000 | $30,000 | County | County - $60,000 | N/A | Structural | 2016 | North Indian River Lagoon | 28.62277 | -80.81472 | TBD | 10% TA | yes | 110.1768 | 712.5917
52252 | City of Titusville | North IRL | A | IR1-5 | 0.35 | 0.47 | 0.054987 | 10.0356 | 1.5201 | 0.55183 | 0.083589 | 1330 | Residential, High density; Multiple Dwelling Units, Low Rise <Two stories or less> | TV-24 | Marina Basin | 271.1736 | City of Titusville | Brevard County | Marina Basin TMDL Improvements - Osprey Pond MAPS | Future project. | Floating Islands/ Managed Aquatic Plant Systems (MAPS) | Planned | TBD |  |  | A | 271 | $60,000 | $30,000 | County | County - $60,000 | N/A | Structural | 2016 | North Indian River Lagoon | 28.62277 | -80.81472 | TBD | 10% TA | yes | 62.1277 | 222.5259
52253 | Natural Lands | North IRL | A | IR1-5 | 0.35 | 0.47 | 0.020646 | 9.3635 | 1.2518 | 0.19332 | 0.025845 | 4340 | Hardwood Conifer Mixed | TV-24 | Marina Basin | 271.1736 | City of Titusville | Brevard County | Marina Basin TMDL Improvements - Osprey Pond MAPS | Future project. | Floating Islands/ Managed Aquatic Plant Systems (MAPS) | Planned | TBD |  |  | A | 271 | $60,000 | $30,000 | County | County - $60,000 | N/A | Structural | 2016 | North Indian River Lagoon | 28.62277 | -80.81472 | TBD | 10% TA | yes | 42.0511 | 83.5533
52254 | City of Titusville | North IRL | A | IR1-5 | 0.35 | 0.47 | 0.35711 | 9.3635 | 1.2518 | 3.3438 | 0.44703 | 1430 | Professional Services | TV-24 | Marina Basin | 271.1736 | City of Titusville | Brevard County | Marina Basin TMDL Improvements - Osprey Pond MAPS | Future project. | Floating Islands/ Managed Aquatic Plant Systems (MAPS) | Planned | TBD |  |  | A | 271 | $60,000 | $30,000 | County | County - $60,000 | N/A | Structural | 2016 | North Indian River Lagoon | 28.62277 | -80.81472 | TBD | 10% TA | yes | 156.4627 | 1445.1595
52255 | City of Titusville | North IRL | A | IR1-5 | 0.35 | 0.47 | 0.27841 | 10.2111 | 1.728 | 2.8429 | 0.48109 | 1200 | Residential, Medium Density-Two-five dwellingunits per acre | TV-24 | Marina Basin | 271.1736 | City of Titusville | Brevard County | Marina Basin TMDL Improvements - Osprey Pond MAPS | Future project. | Floating Islands/ Managed Aquatic Plant Systems (MAPS) | Planned | TBD |  |  | A | 271 | $60,000 | $30,000 | County | County - $60,000 | N/A | Structural | 2016 | North Indian River Lagoon | 28.62277 | -80.81472 | TBD | 10% TA | yes | 234.0749 | 1126.6766
52256 | City of Titusville | North IRL | A | IR1-5 | 0.35 | 0.47 | 0.039426 | 10.2111 | 1.728 | 0.40259 | 0.068129 | 1330 | Residential, High density; Multiple Dwelling Units, Low Rise <Two stories or less> | TV-24 | Marina Basin | 271.1736 | City of Titusville | Brevard County | Marina Basin TMDL Improvements - Osprey Pond MAPS | Future project. | Floating Islands/ Managed Aquatic Plant Systems (MAPS) | Planned | TBD |  |  | A | 271 | $60,000 | $30,000 | County | County - $60,000 | N/A | Structural | 2016 | North Indian River Lagoon | 28.62277 | -80.81472 | TBD | 10% TA | yes | 53.8897 | 159.5524
52257 | City of Titusville | North IRL | A | IR1-5 | 0.35 | 0.47 | 0.041327 | 10.2111 | 1.728 | 0.42199 | 0.071413 | 1330 | Residential, High density; Multiple Dwelling Units, Low Rise <Two stories or less> | TV-24 | Marina Basin | 271.1736 | City of Titusville | Brevard County | Marina Basin TMDL Improvements - Osprey Pond MAPS | Future project. | Floating Islands/ Managed Aquatic Plant Systems (MAPS) | Planned | TBD |  |  | A | 271 | $60,000 | $30,000 | County | County - $60,000 | N/A | Structural | 2016 | North Indian River Lagoon | 28.62277 | -80.81472 | TBD | 10% TA | yes | 54.4292 | 167.2442
52258 | City of Titusville | North IRL | A | IR1-5 | 0.35 | 0.47 | 0.046514 | 10.2111 | 1.728 | 0.47496 | 0.080376 | 1330 | Residential, High density; Multiple Dwelling Units, Low Rise <Two stories or less> | TV-24 | Marina Basin | 271.1736 | City of Titusville | Brevard County | Marina Basin TMDL Improvements - Osprey Pond MAPS | Future project. | Floating Islands/ Managed Aquatic Plant Systems (MAPS) | Planned | TBD |  |  | A | 271 | $60,000 | $30,000 | County | County - $60,000 | N/A | Structural | 2016 | North Indian River Lagoon | 28.62277 | -80.81472 | TBD | 10% TA | yes | 57.2286 | 188.2354
52259 | City of Titusville | North IRL | A | IR1-5 | 0.35 | 0.47 | 0.04499 | 10.2111 | 1.728 | 0.4594 | 0.077742 | 1330 | Residential, High density; Multiple Dwelling Units, Low Rise <Two stories or less> | TV-24 | Marina Basin | 271.1736 | City of Titusville | Brevard County | Marina Basin TMDL Improvements - Osprey Pond MAPS | Future project. | Floating Islands/ Managed Aquatic Plant Systems (MAPS) | Planned | TBD |  |  | A | 271 | $60,000 | $30,000 | County | County - $60,000 | N/A | Structural | 2016 | North Indian River Lagoon | 28.62277 | -80.81472 | TBD | 10% TA | yes | 56.0631 | 182.0674
52260 | City of Titusville | North IRL | A | IR1-5 | 0.35 | 0.47 | 0.039186 | 10.2111 | 1.728 | 0.40014 | 0.067714 | 1330 | Residential, High density; Multiple Dwelling Units, Low Rise <Two stories or less> | TV-24 | Marina Basin | 271.1736 | City of Titusville | Brevard County | Marina Basin TMDL Improvements - Osprey Pond MAPS | Future project. | Floating Islands/ Managed Aquatic Plant Systems (MAPS) | Planned | TBD |  |  | A | 271 | $60,000 | $30,000 | County | County - $60,000 | N/A | Structural | 2016 | North Indian River Lagoon | 28.62277 | -80.81472 | TBD | 10% TA | yes | 54.209 | 158.5815
52261 | City of Titusville | North IRL | A | IR1-5 | 0.35 | 0.47 | 0.037918 | 10.2111 | 1.728 | 0.38719 | 0.065523 | 1330 | Residential, High density; Multiple Dwelling Units, Low Rise <Two stories or less> | TV-24 | Marina Basin | 271.1736 | City of Titusville | Brevard County | Marina Basin TMDL Improvements - Osprey Pond MAPS | Future project. | Floating Islands/ Managed Aquatic Plant Systems (MAPS) | Planned | TBD |  |  | A | 271 | $60,000 | $30,000 | County | County - $60,000 | N/A | Structural | 2016 | North Indian River Lagoon | 28.62277 | -80.81472 | TBD | 10% TA | yes | 52.7319 | 153.4503
52262 | City of Titusville | North IRL | A | IR1-5 | 0.35 | 0.47 | 0.042889 | 10.2111 | 1.728 | 0.43794 | 0.074111 | 1330 | Residential, High density; Multiple Dwelling Units, Low Rise <Two stories or less> | TV-24 | Marina Basin | 271.1736 | City of Titusville | Brevard County | Marina Basin TMDL Improvements - Osprey Pond MAPS | Future project. | Floating Islands/ Managed Aquatic Plant Systems (MAPS) | Planned | TBD |  |  | A | 271 | $60,000 | $30,000 | County | County - $60,000 | N/A | Structural | 2016 | North Indian River Lagoon | 28.62277 | -80.81472 | TBD | 10% TA | yes | 54.8648 | 173.5637
52263 | City of Titusville | North IRL | A | IR1-5 | 0.35 | 0.47 | 0.047105 | 10.2111 | 1.728 | 0.481 | 0.081398 | 1330 | Residential, High density; Multiple Dwelling Units, Low Rise <Two stories or less> | TV-24 | Marina Basin | 271.1736 | City of Titusville | Brevard County | Marina Basin TMDL Improvements - Osprey Pond MAPS | Future project. | Floating Islands/ Managed Aquatic Plant Systems (MAPS) | Planned | TBD |  |  | A | 271 | $60,000 | $30,000 | County | County - $60,000 | N/A | Structural | 2016 | North Indian River Lagoon | 28.62277 | -80.81472 | TBD | 10% TA | yes | 57.7233 | 190.6285
52264 | Natural Lands | North IRL | A | IR1-5 | 0.35 | 0.47 | 0.064423 | 11.9253 | 1.5627 | 0.76827 | 0.10068 | 4340 | Hardwood Conifer Mixed | TV-24 | Marina Basin | 271.1736 | City of Titusville | Brevard County | Marina Basin TMDL Improvements - Osprey Pond MAPS | Future project. | Floating Islands/ Managed Aquatic Plant Systems (MAPS) | Planned | TBD |  |  | A | 271 | $60,000 | $30,000 | County | County - $60,000 | N/A | Structural | 2016 | North Indian River Lagoon | 28.62277 | -80.81472 | TBD | 10% TA | yes | 110.4456 | 260.7121
52265 | City of Titusville | North IRL | A | IR1-5 | 0.35 | 0.47 | 0.55334 | 11.9253 | 1.5627 | 6.5987 | 0.86472 | 1410 | Retail Sales and Services | TV-24 | Marina Basin | 271.1736 | City of Titusville | Brevard County | Marina Basin TMDL Improvements - Osprey Pond MAPS | Future project. | Floating Islands/ Managed Aquatic Plant Systems (MAPS) | Planned | TBD |  |  | A | 271 | $60,000 | $30,000 | County | County - $60,000 | N/A | Structural | 2016 | North Indian River Lagoon | 28.62277 | -80.81472 | TBD | 10% TA | yes | 189.5886 | 2239.2879
52266 | City of Titusville | North IRL | A | IR1-5 | 0.35 | 0.47 | 0.027553 | 10.1274 | 1.4958 | 0.27904 | 0.041213 | 1200 | Residential, Medium Density-Two-five dwellingunits per acre | TV-24 | Marina Basin | 271.1736 | City of Titusville | Brevard County | Marina Basin TMDL Improvements - Osprey Pond MAPS | Future project. | Floating Islands/ Managed Aquatic Plant Systems (MAPS) | Planned | TBD |  |  | A | 271 | $60,000 | $30,000 | County | County - $60,000 | N/A | Structural | 2016 | North Indian River Lagoon | 28.62277 | -80.81472 | TBD | 10% TA | yes | 56.4427 | 111.5047
52267 | City of Titusville | North IRL | A | IR1-5 | 0.35 | 0.47 | 0.14765 | 10.1274 | 1.4958 | 1.4953 | 0.22084 | 1210 | Fixed Single Family Units | TV-24 | Marina Basin | 271.1736 | City of Titusville | Brevard County | Marina Basin TMDL Improvements - Osprey Pond MAPS | Future project. | Floating Islands/ Managed Aquatic Plant Systems (MAPS) | Planned | TBD |  |  | A | 271 | $60,000 | $30,000 | County | County - $60,000 | N/A | Structural | 2016 | North Indian River Lagoon | 28.62277 | -80.81472 | TBD | 10% TA | yes | 110.1969 | 597.5037
52268 | City of Titusville | North IRL | A | IR1-5 | 0.35 | 0.47 | 0.0096754 | 10.1274 | 1.4958 | 0.097987 | 0.014472 | 1210 | Fixed Single Family Units | TV-24 | Marina Basin | 271.1736 | City of Titusville | Brevard County | Marina Basin TMDL Improvements - Osprey Pond MAPS | Future project. | Floating Islands/ Managed Aquatic Plant Systems (MAPS) | Planned | TBD |  |  | A | 271 | $60,000 | $30,000 | County | County - $60,000 | N/A | Structural | 2016 | North Indian River Lagoon | 28.62277 | -80.81472 | TBD | 10% TA | yes | 33.6464 | 39.1551
52269 | City of Titusville | North IRL | A | IR1-5 | 0.35 | 0.47 | 0.30592 | 10.1274 | 1.4958 | 3.0981 | 0.45758 | 1210 | Fixed Single Family Units | TV-24 | Marina Basin | 271.1736 | City of Titusville | Brevard County | Marina Basin TMDL Improvements - Osprey Pond MAPS | Future project. | Floating Islands/ Managed Aquatic Plant Systems (MAPS) | Planned | TBD |  |  | A | 271 | $60,000 | $30,000 | County | County - $60,000 | N/A | Structural | 2016 | North Indian River Lagoon | 28.62277 | -80.81472 | TBD | 10% TA | yes | 138.6559 | 1237.9991
52270 | City of Titusville | North IRL | A | IR1-5 | 0.35 | 0.47 | 0.077536 | 10.1274 | 1.4958 | 0.78524 | 0.11598 | 1210 | Fixed Single Family Units | TV-24 | Marina Basin | 271.1736 | City of Titusville | Brevard County | Marina Basin TMDL Improvements - Osprey Pond MAPS | Future project. | Floating Islands/ Managed Aquatic Plant Systems (MAPS) | Planned | TBD |  |  | A | 271 | $60,000 | $30,000 | County | County - $60,000 | N/A | Structural | 2016 | North Indian River Lagoon | 28.62277 | -80.81472 | TBD | 10% TA | yes | 79.1278 | 313.7775
52271 | City of Titusville | North IRL | A | IR1-5 | 0.35 | 0.47 | 0.049436 | 10.1274 | 1.4958 | 0.50066 | 0.073944 | 1210 | Fixed Single Family Units | TV-24 | Marina Basin | 271.1736 | City of Titusville | Brevard County | Marina Basin TMDL Improvements - Osprey Pond MAPS | Future project. | Floating Islands/ Managed Aquatic Plant Systems (MAPS) | Planned | TBD |  |  | A | 271 | $60,000 | $30,000 | County | County - $60,000 | N/A | Structural | 2016 | North Indian River Lagoon | 28.62277 | -80.81472 | TBD | 10% TA | yes | 75.0538 | 200.0598
52272 | Natural Lands | North IRL | A | IR1-5 | 0.35 | 0.47 | 0.61776 | 6.4208 | 0.74417 | 3.9665 | 0.45972 | 4340 | Hardwood Conifer Mixed | TV-24 | Marina Basin | 271.1736 | City of Titusville | Brevard County | Marina Basin TMDL Improvements - Osprey Pond MAPS | Future project. | Floating Islands/ Managed Aquatic Plant Systems (MAPS) | Planned | TBD |  |  | A | 271 | $60,000 | $30,000 | County | County - $60,000 | N/A | Structural | 2016 | North Indian River Lagoon | 28.62277 | -80.81472 | TBD | 10% TA | yes | 200 | 2500
52273 | City of Titusville | North IRL | A | IR1-5 | 0.35 | 0.47 | 0.021784 | 8.1664 | 1.1064 | 0.1779 | 0.024102 | 1850 | Parks and Zoos | TV-24 | Marina Basin | 271.1736 | City of Titusville | Brevard County | Marina Basin TMDL Improvements - Osprey Pond MAPS | Future project. | Floating Islands/ Managed Aquatic Plant Systems (MAPS) | Planned | TBD |  |  | A | 271 | $60,000 | $30,000 | County | County - $60,000 | N/A | Structural | 2016 | North Indian River Lagoon | 28.62277 | -80.81472 | TBD | 10% TA | yes | 45.5099 | 88.1558
52274 | City of Titusville | North IRL | A | IR1-5 | 0.35 | 0.47 | 0.097644 | 8.562 | 1.149 | 0.83602 | 0.11219 | 1720 | Religious | TV-24 | Marina Basin | 271.1736 | City of Titusville | Brevard County | Marina Basin TMDL Improvements - Osprey Pond MAPS | Future project. | Floating Islands/ Managed Aquatic Plant Systems (MAPS) | Planned | TBD |  |  | A | 271 | $60,000 | $30,000 | County | County - $60,000 | N/A | Structural | 2016 | North Indian River Lagoon | 28.62277 | -80.81472 | TBD | 10% TA | yes | 81.2111 | 395.1497
52275 | City of Titusville | North IRL | A | IR1-5 | 0.35 | 0.47 | 0.098272 | 8.562 | 1.149 | 0.8414 | 0.11292 | 1410 | Retail Sales and Services | TV-24 | Marina Basin | 271.1736 | City of Titusville | Brevard County | Marina Basin TMDL Improvements - Osprey Pond MAPS | Future project. | Floating Islands/ Managed Aquatic Plant Systems (MAPS) | Planned | TBD |  |  | A | 271 | $60,000 | $30,000 | County | County - $60,000 | N/A | Structural | 2016 | North Indian River Lagoon | 28.62277 | -80.81472 | TBD | 10% TA | yes | 82.2746 | 397.6922
52276 | City of Titusville | North IRL | A | IR1-5 | 0.35 | 0.47 | 0.42185 | 8.562 | 1.149 | 3.6119 | 0.48471 | 1740 | Medical and Health Care | TV-24 | Marina Basin | 271.1736 | City of Titusville | Brevard County | Marina Basin TMDL Improvements - Osprey Pond MAPS | Future project. | Floating Islands/ Managed Aquatic Plant Systems (MAPS) | Planned | TBD |  |  | A | 271 | $60,000 | $30,000 | County | County - $60,000 | N/A | Structural | 2016 | North Indian River Lagoon | 28.62277 | -80.81472 | TBD | 10% TA | yes | 168.2648 | 1707.1581
52277 | City of Titusville | North IRL | A | IR1-5 | 0.35 | 0.47 | 0.42969 | 10.4421 | 1.3864 | 4.4868 | 0.59572 | 1400 | Commercial and Services | TV-24 | Marina Basin | 271.1736 | City of Titusville | Brevard County | Marina Basin TMDL Improvements - Osprey Pond MAPS | Future project. | Floating Islands/ Managed Aquatic Plant Systems (MAPS) | Planned | TBD |  |  | A | 271 | $60,000 | $30,000 | County | County - $60,000 | N/A | Structural | 2016 | North Indian River Lagoon | 28.62277 | -80.81472 | TBD | 10% TA | yes | 177.6511 | 1738.8774
52278 | City of Titusville | North IRL | A | IR1-5 | 0.35 | 0.47 | 0.18808 | 10.4421 | 1.3864 | 1.9639 | 0.26075 | 8120 | Railroads | TV-24 | Marina Basin | 271.1736 | City of Titusville | Brevard County | Marina Basin TMDL Improvements - Osprey Pond MAPS | Future project. | Floating Islands/ Managed Aquatic Plant Systems (MAPS) | Planned | TBD |  |  | A | 271 | $60,000 | $30,000 | County | County - $60,000 | N/A | Structural | 2016 | North Indian River Lagoon | 28.62277 | -80.81472 | TBD | 10% TA | yes | 138.5409 | 761.1226
52279 | City of Titusville | North IRL | A | IR1-5 | 0.35 | 0.47 | 0.1806 | 9.8912 | 1.453 | 1.7864 | 0.26241 | 1200 | Residential, Medium Density-Two-five dwellingunits per acre | TV-24 | Marina Basin | 271.1736 | City of Titusville | Brevard County | Marina Basin TMDL Improvements - Osprey Pond MAPS | Future project. | Floating Islands/ Managed Aquatic Plant Systems (MAPS) | Planned | TBD |  |  | A | 271 | $60,000 | $30,000 | County | County - $60,000 | N/A | Structural | 2016 | North Indian River Lagoon | 28.62277 | -80.81472 | TBD | 10% TA | yes | 129.3051 | 730.8735
52280 | City of Titusville | North IRL | A | IR1-5 | 0.35 | 0.47 | 0.14545 | 9.8912 | 1.453 | 1.4387 | 0.21134 | 1210 | Fixed Single Family Units | TV-24 | Marina Basin | 271.1736 | City of Titusville | Brevard County | Marina Basin TMDL Improvements - Osprey Pond MAPS | Future project. | Floating Islands/ Managed Aquatic Plant Systems (MAPS) | Planned | TBD |  |  | A | 271 | $60,000 | $30,000 | County | County - $60,000 | N/A | Structural | 2016 | North Indian River Lagoon | 28.62277 | -80.81472 | TBD | 10% TA | yes | 97.6634 | 588.6212
52281 | City of Titusville | North IRL | A | IR1-5 | 0.35 | 0.47 | 0.072965 | 9.8912 | 1.453 | 0.72171 | 0.10602 | 1210 | Fixed Single Family Units | TV-24 | Marina Basin | 271.1736 | City of Titusville | Brevard County | Marina Basin TMDL Improvements - Osprey Pond MAPS | Future project. | Floating Islands/ Managed Aquatic Plant Systems (MAPS) | Planned | TBD |  |  | A | 271 | $60,000 | $30,000 | County | County - $60,000 | N/A | Structural | 2016 | North Indian River Lagoon | 28.62277 | -80.81472 | TBD | 10% TA | yes | 86.2554 | 295.2788
52282 | City of Titusville | North IRL | A | IR1-5 | 0.35 | 0.47 | 0.045258 | 9.8912 | 1.453 | 0.44766 | 0.065759 | 1210 | Fixed Single Family Units | TV-24 | Marina Basin | 271.1736 | City of Titusville | Brevard County | Marina Basin TMDL Improvements - Osprey Pond MAPS | Future project. | Floating Islands/ Managed Aquatic Plant Systems (MAPS) | Planned | TBD |  |  | A | 271 | $60,000 | $30,000 | County | County - $60,000 | N/A | Structural | 2016 | North Indian River Lagoon | 28.62277 | -80.81472 | TBD | 10% TA | yes | 66.4868 | 183.1528
52283 | City of Titusville | North IRL | A | IR1-5 | 0.35 | 0.47 | 0.0032027 | 9.8912 | 1.453 | 0.031678 | 0.0046534 | 1210 | Fixed Single Family Units | TV-24 | Marina Basin | 271.1736 | City of Titusville | Brevard County | Marina Basin TMDL Improvements - Osprey Pond MAPS | Future project. | Floating Islands/ Managed Aquatic Plant Systems (MAPS) | Planned | TBD |  |  | A | 271 | $60,000 | $30,000 | County | County - $60,000 | N/A | Structural | 2016 | North Indian River Lagoon | 28.62277 | -80.81472 | TBD | 10% TA | yes | 19.3856 | 12.9608
52284 | City of Titusville | North IRL | A | IR1-5 | 0.35 | 0.47 | 0.14152 | 9.8912 | 1.453 | 1.3998 | 0.20563 | 1210 | Fixed Single Family Units | TV-24 | Marina Basin | 271.1736 | City of Titusville | Brevard County | Marina Basin TMDL Improvements - Osprey Pond MAPS | Future project. | Floating Islands/ Managed Aquatic Plant Systems (MAPS) | Planned | TBD |  |  | A | 271 | $60,000 | $30,000 | County | County - $60,000 | N/A | Structural | 2016 | North Indian River Lagoon | 28.62277 | -80.81472 | TBD | 10% TA | yes | 96.35 | 572.7275
52285 | City of Titusville | North IRL | A | IR1-5 | 0.35 | 0.47 | 0.0020442 | 9.8912 | 1.453 | 0.020219 | 0.0029701 | 1210 | Fixed Single Family Units | TV-24 | Marina Basin | 271.1736 | City of Titusville | Brevard County | Marina Basin TMDL Improvements - Osprey Pond MAPS | Future project. | Floating Islands/ Managed Aquatic Plant Systems (MAPS) | Planned | TBD |  |  | A | 271 | $60,000 | $30,000 | County | County - $60,000 | N/A | Structural | 2016 | North Indian River Lagoon | 28.62277 | -80.81472 | TBD | 10% TA | yes | 43.2831 | 8.2725
52286 | City of Titusville | North IRL | A | IR1-5 | 0.35 | 0.47 | 0.026715 | 9.8912 | 1.453 | 0.26425 | 0.038816 | 1210 | Fixed Single Family Units | TV-24 | Marina Basin | 271.1736 | City of Titusville | Brevard County | Marina Basin TMDL Improvements - Osprey Pond MAPS | Future project. | Floating Islands/ Managed Aquatic Plant Systems (MAPS) | Planned | TBD |  |  | A | 271 | $60,000 | $30,000 | County | County - $60,000 | N/A | Structural | 2016 | North Indian River Lagoon | 28.62277 | -80.81472 | TBD | 10% TA | yes | 43.6071 | 108.1128
52287 | City of Titusville | North IRL | A | IR1-5 | 0.35 | 0.47 | 0.0055918 | 7.7354 | 1.1469 | 0.043254 | 0.0064134 | 1200 | Residential, Medium Density-Two-five dwellingunits per acre | TV-24 | Marina Basin | 271.1736 | City of Titusville | Brevard County | Marina Basin TMDL Improvements - Osprey Pond MAPS | Future project. | Floating Islands/ Managed Aquatic Plant Systems (MAPS) | Planned | TBD |  |  | A | 271 | $60,000 | $30,000 | County | County - $60,000 | N/A | Structural | 2016 | North Indian River Lagoon | 28.62277 | -80.81472 | TBD | 10% TA | yes | 101.219 | 22.6291
52288 | City of Titusville | North IRL | A | IR1-5 | 0.35 | 0.47 | 0.39022 | 7.7354 | 1.1469 | 3.0185 | 0.44756 | 1400 | Commercial and Services | TV-24 | Marina Basin | 271.1736 | City of Titusville | Brevard County | Marina Basin TMDL Improvements - Osprey Pond MAPS | Future project. | Floating Islands/ Managed Aquatic Plant Systems (MAPS) | Planned | TBD |  |  | A | 271 | $60,000 | $30,000 | County | County - $60,000 | N/A | Structural | 2016 | North Indian River Lagoon | 28.62277 | -80.81472 | TBD | 10% TA | yes | 163.0477 | 1579.1834
52289 | City of Titusville | North IRL | A | IR1-5 | 0.35 | 0.47 | 0.016988 | 7.7354 | 1.1469 | 0.13141 | 0.019484 | 1330 | Residential, High density; Multiple Dwelling Units, Low Rise <Two stories or less> | TV-24 | Marina Basin | 271.1736 | City of Titusville | Brevard County | Marina Basin TMDL Improvements - Osprey Pond MAPS | Future project. | Floating Islands/ Managed Aquatic Plant Systems (MAPS) | Planned | TBD |  |  | A | 271 | $60,000 | $30,000 | County | County - $60,000 | N/A | Structural | 2016 | North Indian River Lagoon | 28.62277 | -80.81472 | TBD | 10% TA | yes | 43.1972 | 68.7472
52290 | City of Titusville | North IRL | A | IR1-5 | 0.35 | 0.47 | 0.038285 | 7.7354 | 1.1469 | 0.29615 | 0.043911 | 1330 | Residential, High density; Multiple Dwelling Units, Low Rise <Two stories or less> | TV-24 | Marina Basin | 271.1736 | City of Titusville | Brevard County | Marina Basin TMDL Improvements - Osprey Pond MAPS | Future project. | Floating Islands/ Managed Aquatic Plant Systems (MAPS) | Planned | TBD |  |  | A | 271 | $60,000 | $30,000 | County | County - $60,000 | N/A | Structural | 2016 | North Indian River Lagoon | 28.62277 | -80.81472 | TBD | 10% TA | yes | 53.0837 | 154.9349
52291 | City of Titusville | North IRL | A | IR1-5 | 0.35 | 0.47 | 0.062289 | 7.7354 | 1.1469 | 0.48183 | 0.071441 | 1330 | Residential, High density; Multiple Dwelling Units, Low Rise <Two stories or less> | TV-24 | Marina Basin | 271.1736 | City of Titusville | Brevard County | Marina Basin TMDL Improvements - Osprey Pond MAPS | Future project. | Floating Islands/ Managed Aquatic Plant Systems (MAPS) | Planned | TBD |  |  | A | 271 | $60,000 | $30,000 | County | County - $60,000 | N/A | Structural | 2016 | North Indian River Lagoon | 28.62277 | -80.81472 | TBD | 10% TA | yes | 64.0602 | 252.0739
52292 | City of Titusville | North IRL | A | IR1-5 | 0.35 | 0.47 | 0.052808 | 7.7354 | 1.1469 | 0.40849 | 0.060567 | 1330 | Residential, High density; Multiple Dwelling Units, Low Rise <Two stories or less> | TV-24 | Marina Basin | 271.1736 | City of Titusville | Brevard County | Marina Basin TMDL Improvements - Osprey Pond MAPS | Future project. | Floating Islands/ Managed Aquatic Plant Systems (MAPS) | Planned | TBD |  |  | A | 271 | $60,000 | $30,000 | County | County - $60,000 | N/A | Structural | 2016 | North Indian River Lagoon | 28.62277 | -80.81472 | TBD | 10% TA | yes | 59.803 | 213.7045
52293 | City of Titusville | North IRL | A | IR1-5 | 0.35 | 0.47 | 0.041327 | 7.7354 | 1.1469 | 0.31968 | 0.047399 | 1330 | Residential, High density; Multiple Dwelling Units, Low Rise <Two stories or less> | TV-24 | Marina Basin | 271.1736 | City of Titusville | Brevard County | Marina Basin TMDL Improvements - Osprey Pond MAPS | Future project. | Floating Islands/ Managed Aquatic Plant Systems (MAPS) | Planned | TBD |  |  | A | 271 | $60,000 | $30,000 | County | County - $60,000 | N/A | Structural | 2016 | North Indian River Lagoon | 28.62277 | -80.81472 | TBD | 10% TA | yes | 54.6103 | 167.244
52294 | City of Titusville | North IRL | A | IR1-5 | 0.35 | 0.47 | 0.010251 | 7.7354 | 1.1469 | 0.079293 | 0.011757 | 1330 | Residential, High density; Multiple Dwelling Units, Low Rise <Two stories or less> | TV-24 | Marina Basin | 271.1736 | City of Titusville | Brevard County | Marina Basin TMDL Improvements - Osprey Pond MAPS | Future project. | Floating Islands/ Managed Aquatic Plant Systems (MAPS) | Planned | TBD |  |  | A | 271 | $60,000 | $30,000 | County | County - $60,000 | N/A | Structural | 2016 | North Indian River Lagoon | 28.62277 | -80.81472 | TBD | 10% TA | yes | 40.6454 | 41.483
52295 | City of Titusville | North IRL | A | IR1-5 | 0.35 | 0.47 | 3.2442e-05 | 12.0548 | 2.3764 | 0.00039108 | 7.7095e-05 | 1300 | Residential, High Density | TV-24 | Marina Basin | 271.1736 | City of Titusville | Brevard County | Marina Basin TMDL Improvements - Osprey Pond MAPS | Future project. | Floating Islands/ Managed Aquatic Plant Systems (MAPS) | Planned | TBD |  |  | A | 271 | $60,000 | $30,000 | County | County - $60,000 | N/A | Structural | 2016 | North Indian River Lagoon | 28.62277 | -80.81472 | TBD | 10% TA | yes | 83.573 | 0.13129
52296 | City of Titusville | North IRL | A | IR1-5 | 0.35 | 0.47 | 0.57862 | 12.0548 | 2.3764 | 6.9752 | 1.375 | 1320 | Mobile Home Units | TV-24 | Marina Basin | 271.1736 | City of Titusville | Brevard County | Marina Basin TMDL Improvements - Osprey Pond MAPS | Future project. | Floating Islands/ Managed Aquatic Plant Systems (MAPS) | Planned | TBD |  |  | A | 271 | $60,000 | $30,000 | County | County - $60,000 | N/A | Structural | 2016 | North Indian River Lagoon | 28.62277 | -80.81472 | TBD | 10% TA | yes | 193.4308 | 2341.5968
52297 | City of Titusville | North IRL | A | IR1-5 | 0.35 | 0.47 | 0.57109 | 7.9518 | 1.1079 | 4.5412 | 0.6327 | 8340 | Sewage Treatment | TV-24 | Marina Basin | 271.1736 | City of Titusville | Brevard County | Marina Basin TMDL Improvements - Osprey Pond MAPS | Future project. | Floating Islands/ Managed Aquatic Plant Systems (MAPS) | Planned | TBD |  |  | A | 271 | $60,000 | $30,000 | County | County - $60,000 | N/A | Structural | 2016 | North Indian River Lagoon | 28.62277 | -80.81472 | TBD | 10% TA | yes | 188.6257 | 2311.1207
52298 | City of Titusville | North IRL | A | IR1-5 | 0.35 | 0.47 | 0.046673 | 7.9518 | 1.1079 | 0.37114 | 0.051708 | 1750 | Governmental | TV-24 | Marina Basin | 271.1736 | City of Titusville | Brevard County | Marina Basin TMDL Improvements - Osprey Pond MAPS | Future project. | Floating Islands/ Managed Aquatic Plant Systems (MAPS) | Planned | TBD |  |  | A | 271 | $60,000 | $30,000 | County | County - $60,000 | N/A | Structural | 2016 | North Indian River Lagoon | 28.62277 | -80.81472 | TBD | 10% TA | yes | 66.4232 | 188.8793
52299 | City of Titusville | North IRL | A | IR1-5 | 0.35 | 0.47 | 0.32622 | 9.5882 | 1.3857 | 3.1279 | 0.45204 | 1400 | Commercial and Services | TV-24 | Marina Basin | 271.1736 | City of Titusville | Brevard County | Marina Basin TMDL Improvements - Osprey Pond MAPS | Future project. | Floating Islands/ Managed Aquatic Plant Systems (MAPS) | Planned | TBD |  |  | A | 271 | $60,000 | $30,000 | County | County - $60,000 | N/A | Structural | 2016 | North Indian River Lagoon | 28.62277 | -80.81472 | TBD | 10% TA | yes | 152.8562 | 1320.1754
52300 | City of Titusville | North IRL | A | IR1-5 | 0.35 | 0.47 | 0.22127 | 9.5882 | 1.3857 | 2.1216 | 0.30662 | 1410 | Retail Sales and Services | TV-24 | Marina Basin | 271.1736 | City of Titusville | Brevard County | Marina Basin TMDL Improvements - Osprey Pond MAPS | Future project. | Floating Islands/ Managed Aquatic Plant Systems (MAPS) | Planned | TBD |  |  | A | 271 | $60,000 | $30,000 | County | County - $60,000 | N/A | Structural | 2016 | North Indian River Lagoon | 28.62277 | -80.81472 | TBD | 10% TA | yes | 135.841 | 895.4675
52301 | City of Titusville | North IRL | A | IR1-5 | 0.35 | 0.47 | 0.070266 | 9.5882 | 1.3857 | 0.67372 | 0.097367 | 1320 | Mobile Home Units | TV-24 | Marina Basin | 271.1736 | City of Titusville | Brevard County | Marina Basin TMDL Improvements - Osprey Pond MAPS | Future project. | Floating Islands/ Managed Aquatic Plant Systems (MAPS) | Planned | TBD |  |  | A | 271 | $60,000 | $30,000 | County | County - $60,000 | N/A | Structural | 2016 | North Indian River Lagoon | 28.62277 | -80.81472 | TBD | 10% TA | yes | 111.4012 | 284.3571
52302 | Natural Lands | North IRL | A | IR1-5 | 0.35 | 0.47 | 0.59415 | 6.4895 | 0.76591 | 3.8557 | 0.45507 | 4340 | Hardwood Conifer Mixed | TV-24 | Marina Basin | 271.1736 | City of Titusville | Brevard County | Marina Basin TMDL Improvements - Osprey Pond MAPS | Future project. | Floating Islands/ Managed Aquatic Plant Systems (MAPS) | Planned | TBD |  |  | A | 271 | $60,000 | $30,000 | County | County - $60,000 | N/A | Structural | 2016 | North Indian River Lagoon | 28.62277 | -80.81472 | TBD | 10% TA | yes | 195.501 | 2404.4504
52303 | Natural Lands | North IRL | A | IR1-5 | 0.35 | 0.47 | 0.006734 | 6.4895 | 0.76591 | 0.0437 | 0.0051576 | 6170 | Mixed wetland hardwoods | TV-24 | Marina Basin | 271.1736 | City of Titusville | Brevard County | Marina Basin TMDL Improvements - Osprey Pond MAPS | Future project. | Floating Islands/ Managed Aquatic Plant Systems (MAPS) | Planned | TBD |  |  | A | 271 | $60,000 | $30,000 | County | County - $60,000 | N/A | Structural | 2016 | North Indian River Lagoon | 28.62277 | -80.81472 | TBD | 10% TA | yes | 29.7638 | 27.2514
52304 | City of Titusville | North IRL | A | IR1-5 | 0.35 | 0.47 | 0.016877 | 6.4895 | 0.76591 | 0.10952 | 0.012926 | 8340 | Sewage Treatment | TV-24 | Marina Basin | 271.1736 | City of Titusville | Brevard County | Marina Basin TMDL Improvements - Osprey Pond MAPS | Future project. | Floating Islands/ Managed Aquatic Plant Systems (MAPS) | Planned | TBD |  |  | A | 271 | $60,000 | $30,000 | County | County - $60,000 | N/A | Structural | 2016 | North Indian River Lagoon | 28.62277 | -80.81472 | TBD | 10% TA | yes | 44.0967 | 68.2982
52305 | City of Titusville | North IRL | A | IR1-5 | 0.35 | 0.47 | 0.098701 | 9.4795 | 1.2592 | 0.93563 | 0.12429 | 1720 | Religious | TV-24 | Marina Basin | 271.1736 | City of Titusville | Brevard County | Marina Basin TMDL Improvements - Osprey Pond MAPS | Future project. | Floating Islands/ Managed Aquatic Plant Systems (MAPS) | Planned | TBD |  |  | A | 271 | $60,000 | $30,000 | County | County - $60,000 | N/A | Structural | 2016 | North Indian River Lagoon | 28.62277 | -80.81472 | TBD | 10% TA | yes | 81.1361 | 399.4277
52306 | City of Titusville | North IRL | A | IR1-5 | 0.35 | 0.47 | 0.22265 | 9.4795 | 1.2592 | 2.1106 | 0.28036 | 1740 | Medical and Health Care | TV-24 | Marina Basin | 271.1736 | City of Titusville | Brevard County | Marina Basin TMDL Improvements - Osprey Pond MAPS | Future project. | Floating Islands/ Managed Aquatic Plant Systems (MAPS) | Planned | TBD |  |  | A | 271 | $60,000 | $30,000 | County | County - $60,000 | N/A | Structural | 2016 | North Indian River Lagoon | 28.62277 | -80.81472 | TBD | 10% TA | yes | 120.9402 | 901.0256
52307 | Natural Lands | North IRL | A | IR1-5 | 0.35 | 0.47 | 0.23715 | 6.8157 | 0.77142 | 1.6164 | 0.18294 | 4340 | Hardwood Conifer Mixed | TV-24 | Marina Basin | 271.1736 | City of Titusville | Brevard County | Marina Basin TMDL Improvements - Osprey Pond MAPS | Future project. | Floating Islands/ Managed Aquatic Plant Systems (MAPS) | Planned | TBD |  |  | A | 271 | $60,000 | $30,000 | County | County - $60,000 | N/A | Structural | 2016 | North Indian River Lagoon | 28.62277 | -80.81472 | TBD | 10% TA | yes | 139.983 | 959.7258
52308 | Natural Lands | North IRL | A | IR1-5 | 0.35 | 0.47 | 0.02032 | 6.8157 | 0.77142 | 0.1385 | 0.015676 | 6300 | Wetland Forested Mixed | TV-24 | Marina Basin | 271.1736 | City of Titusville | Brevard County | Marina Basin TMDL Improvements - Osprey Pond MAPS | Future project. | Floating Islands/ Managed Aquatic Plant Systems (MAPS) | Planned | TBD |  |  | A | 271 | $60,000 | $30,000 | County | County - $60,000 | N/A | Structural | 2016 | North Indian River Lagoon | 28.62277 | -80.81472 | TBD | 10% TA | yes | 44.7387 | 82.2336
52309 | City of Titusville | North IRL | A | IR1-5 | 0.35 | 0.47 | 0.018585 | 10.4748 | 1.4297 | 0.19467 | 0.02657 | 1200 | Residential, Medium Density-Two-five dwellingunits per acre | TV-24 | Marina Basin | 271.1736 | City of Titusville | Brevard County | Marina Basin TMDL Improvements - Osprey Pond MAPS | Future project. | Floating Islands/ Managed Aquatic Plant Systems (MAPS) | Planned | TBD |  |  | A | 271 | $60,000 | $30,000 | County | County - $60,000 | N/A | Structural | 2016 | North Indian River Lagoon | 28.62277 | -80.81472 | TBD | 10% TA | yes | 54.1819 | 75.2095
52310 | City of Titusville | North IRL | A | IR1-5 | 0.35 | 0.47 | 0.10596 | 10.4748 | 1.4297 | 1.1099 | 0.15149 | 1400 | Commercial and Services | TV-24 | Marina Basin | 271.1736 | City of Titusville | Brevard County | Marina Basin TMDL Improvements - Osprey Pond MAPS | Future project. | Floating Islands/ Managed Aquatic Plant Systems (MAPS) | Planned | TBD |  |  | A | 271 | $60,000 | $30,000 | County | County - $60,000 | N/A | Structural | 2016 | North Indian River Lagoon | 28.62277 | -80.81472 | TBD | 10% TA | yes | 119.774 | 428.8072
52311 | City of Titusville | North IRL | A | IR1-5 | 0.35 | 0.47 | 0.103 | 10.4748 | 1.4297 | 1.0789 | 0.14726 | 1420 | Wholesale Sales and Services <Excluding warehouses associated with industrial use> | TV-24 | Marina Basin | 271.1736 | City of Titusville | Brevard County | Marina Basin TMDL Improvements - Osprey Pond MAPS | Future project. | Floating Islands/ Managed Aquatic Plant Systems (MAPS) | Planned | TBD |  |  | A | 271 | $60,000 | $30,000 | County | County - $60,000 | N/A | Structural | 2016 | North Indian River Lagoon | 28.62277 | -80.81472 | TBD | 10% TA | yes | 91.4031 | 416.8413
52312 | City of Titusville | North IRL | A | IR1-5 | 0.35 | 0.47 | 0.048794 | 10.4748 | 1.4297 | 0.51111 | 0.069761 | 1410 | Retail Sales and Services | TV-24 | Marina Basin | 271.1736 | City of Titusville | Brevard County | Marina Basin TMDL Improvements - Osprey Pond MAPS | Future project. | Floating Islands/ Managed Aquatic Plant Systems (MAPS) | Planned | TBD |  |  | A | 271 | $60,000 | $30,000 | County | County - $60,000 | N/A | Structural | 2016 | North Indian River Lagoon | 28.62277 | -80.81472 | TBD | 10% TA | yes | 57.1827 | 197.4637
52313 | City of Titusville | North IRL | A | IR1-5 | 0.35 | 0.47 | 0.20026 | 11.8948 | 1.5725 | 2.382 | 0.3149 | 1400 | Commercial and Services | TV-24 | Marina Basin | 271.1736 | City of Titusville | Brevard County | Marina Basin TMDL Improvements - Osprey Pond MAPS | Future project. | Floating Islands/ Managed Aquatic Plant Systems (MAPS) | Planned | TBD |  |  | A | 271 | $60,000 | $30,000 | County | County - $60,000 | N/A | Structural | 2016 | North Indian River Lagoon | 28.62277 | -80.81472 | TBD | 10% TA | yes | 132.4617 | 810.4176
52314 | City of Titusville | North IRL | A | IR1-5 | 0.35 | 0.47 | 0.29603 | 11.8948 | 1.5725 | 3.5213 | 0.4655 | 1420 | Wholesale Sales and Services <Excluding warehouses associated with industrial use> | TV-24 | Marina Basin | 271.1736 | City of Titusville | Brevard County | Marina Basin TMDL Improvements - Osprey Pond MAPS | Future project. | Floating Islands/ Managed Aquatic Plant Systems (MAPS) | Planned | TBD |  |  | A | 271 | $60,000 | $30,000 | County | County - $60,000 | N/A | Structural | 2016 | North Indian River Lagoon | 28.62277 | -80.81472 | TBD | 10% TA | yes | 140.7239 | 1198.0111
52315 | City of Titusville | North IRL | A | IR1-5 | 0.35 | 0.47 | 0.062394 | 11.8948 | 1.5725 | 0.74217 | 0.098112 | 1420 | Wholesale Sales and Services <Excluding warehouses associated with industrial use> | TV-24 | Marina Basin | 271.1736 | City of Titusville | Brevard County | Marina Basin TMDL Improvements - Osprey Pond MAPS | Future project. | Floating Islands/ Managed Aquatic Plant Systems (MAPS) | Planned | TBD |  |  | A | 271 | $60,000 | $30,000 | County | County - $60,000 | N/A | Structural | 2016 | North Indian River Lagoon | 28.62277 | -80.81472 | TBD | 10% TA | yes | 76.1807 | 252.5
52316 | City of Titusville | North IRL | A | IR1-5 | 0.35 | 0.47 | 0.059076 | 11.8948 | 1.5725 | 0.7027 | 0.092894 | 1430 | Professional Services | TV-24 | Marina Basin | 271.1736 | City of Titusville | Brevard County | Marina Basin TMDL Improvements - Osprey Pond MAPS | Future project. | Floating Islands/ Managed Aquatic Plant Systems (MAPS) | Planned | TBD |  |  | A | 271 | $60,000 | $30,000 | County | County - $60,000 | N/A | Structural | 2016 | North Indian River Lagoon | 28.62277 | -80.81472 | TBD | 10% TA | yes | 109.5767 | 239.0714
52317 | City of Titusville | North IRL | A | IR1-5 | 0.35 | 0.47 | 0.31152 | 11.1537 | 1.9449 | 3.4746 | 0.60587 | 1200 | Residential, Medium Density-Two-five dwellingunits per acre | TV-24 | Marina Basin | 271.1736 | City of Titusville | Brevard County | Marina Basin TMDL Improvements - Osprey Pond MAPS | Future project. | Floating Islands/ Managed Aquatic Plant Systems (MAPS) | Planned | TBD |  |  | A | 271 | $60,000 | $30,000 | County | County - $60,000 | N/A | Structural | 2016 | North Indian River Lagoon | 28.62277 | -80.81472 | TBD | 10% TA | yes | 309.8153 | 1260.6781
52318 | City of Titusville | North IRL | A | IR1-5 | 0.35 | 0.47 | 0.042094 | 11.1537 | 1.9449 | 0.4695 | 0.081868 | 1300 | Residential, High Density | TV-24 | Marina Basin | 271.1736 | City of Titusville | Brevard County | Marina Basin TMDL Improvements - Osprey Pond MAPS | Future project. | Floating Islands/ Managed Aquatic Plant Systems (MAPS) | Planned | TBD |  |  | A | 271 | $60,000 | $30,000 | County | County - $60,000 | N/A | Structural | 2016 | North Indian River Lagoon | 28.62277 | -80.81472 | TBD | 10% TA | yes | 89.1241 | 170.347
52319 | City of Titusville | North IRL | A | IR1-5 | 0.35 | 0.47 | 0.04918 | 11.1537 | 1.9449 | 0.54854 | 0.09565 | 1330 | Residential, High density; Multiple Dwelling Units, Low Rise <Two stories or less> | TV-24 | Marina Basin | 271.1736 | City of Titusville | Brevard County | Marina Basin TMDL Improvements - Osprey Pond MAPS | Future project. | Floating Islands/ Managed Aquatic Plant Systems (MAPS) | Planned | TBD |  |  | A | 271 | $60,000 | $30,000 | County | County - $60,000 | N/A | Structural | 2016 | North Indian River Lagoon | 28.62277 | -80.81472 | TBD | 10% TA | yes | 60.7067 | 199.0245
52320 | City of Titusville | North IRL | A | IR1-5 | 0.35 | 0.47 | 0.046057 | 11.1537 | 1.9449 | 0.51371 | 0.089576 | 1330 | Residential, High density; Multiple Dwelling Units, Low Rise <Two stories or less> | TV-24 | Marina Basin | 271.1736 | City of Titusville | Brevard County | Marina Basin TMDL Improvements - Osprey Pond MAPS | Future project. | Floating Islands/ Managed Aquatic Plant Systems (MAPS) | Planned | TBD |  |  | A | 271 | $60,000 | $30,000 | County | County - $60,000 | N/A | Structural | 2016 | North Indian River Lagoon | 28.62277 | -80.81472 | TBD | 10% TA | yes | 59.4986 | 186.3863
52321 | City of Titusville | North IRL | A | IR1-5 | 0.35 | 0.47 | 0.063231 | 11.1537 | 1.9449 | 0.70526 | 0.12298 | 1330 | Residential, High density; Multiple Dwelling Units, Low Rise <Two stories or less> | TV-24 | Marina Basin | 271.1736 | City of Titusville | Brevard County | Marina Basin TMDL Improvements - Osprey Pond MAPS | Future project. | Floating Islands/ Managed Aquatic Plant Systems (MAPS) | Planned | TBD |  |  | A | 271 | $60,000 | $30,000 | County | County - $60,000 | N/A | Structural | 2016 | North Indian River Lagoon | 28.62277 | -80.81472 | TBD | 10% TA | yes | 66.1911 | 255.8872
52322 | City of Titusville | North IRL | A | IR1-5 | 0.35 | 0.47 | 0.053462 | 11.1537 | 1.9449 | 0.59629 | 0.10398 | 1330 | Residential, High density; Multiple Dwelling Units, Low Rise <Two stories or less> | TV-24 | Marina Basin | 271.1736 | City of Titusville | Brevard County | Marina Basin TMDL Improvements - Osprey Pond MAPS | Future project. | Floating Islands/ Managed Aquatic Plant Systems (MAPS) | Planned | TBD |  |  | A | 271 | $60,000 | $30,000 | County | County - $60,000 | N/A | Structural | 2016 | North Indian River Lagoon | 28.62277 | -80.81472 | TBD | 10% TA | yes | 62.5438 | 216.3512
52323 | City of Titusville | North IRL | A | IR1-5 | 0.35 | 0.47 | 0.05222 | 11.1537 | 1.9449 | 0.58244 | 0.10156 | 1330 | Residential, High density; Multiple Dwelling Units, Low Rise <Two stories or less> | TV-24 | Marina Basin | 271.1736 | City of Titusville | Brevard County | Marina Basin TMDL Improvements - Osprey Pond MAPS | Future project. | Floating Islands/ Managed Aquatic Plant Systems (MAPS) | Planned | TBD |  |  | A | 271 | $60,000 | $30,000 | County | County - $60,000 | N/A | Structural | 2016 | North Indian River Lagoon | 28.62277 | -80.81472 | TBD | 10% TA | yes | 67.6721 | 211.3256
52324 | City of Titusville | North IRL | A | IR1-5 | 0.35 | 0.47 | 0.061106 | 9.882 | 1.4515 | 0.60385 | 0.088694 | 1210 | Fixed Single Family Units | TV-24 | Marina Basin | 271.1736 | City of Titusville | Brevard County | Marina Basin TMDL Improvements - Osprey Pond MAPS | Future project. | Floating Islands/ Managed Aquatic Plant Systems (MAPS) | Planned | TBD |  |  | A | 271 | $60,000 | $30,000 | County | County - $60,000 | N/A | Structural | 2016 | North Indian River Lagoon | 28.62277 | -80.81472 | TBD | 10% TA | yes | 71.3134 | 247.2862
52325 | City of Titusville | North IRL | A | IR1-5 | 0.35 | 0.47 | 0.21378 | 9.882 | 1.4515 | 2.1126 | 0.3103 | 1210 | Fixed Single Family Units | TV-24 | Marina Basin | 271.1736 | City of Titusville | Brevard County | Marina Basin TMDL Improvements - Osprey Pond MAPS | Future project. | Floating Islands/ Managed Aquatic Plant Systems (MAPS) | Planned | TBD |  |  | A | 271 | $60,000 | $30,000 | County | County - $60,000 | N/A | Structural | 2016 | North Indian River Lagoon | 28.62277 | -80.81472 | TBD | 10% TA | yes | 143.556 | 865.1443
52326 | City of Titusville | North IRL | A | IR1-5 | 0.35 | 0.47 | 0.0060748 | 9.882 | 1.4515 | 0.060031 | 0.0088174 | 1210 | Fixed Single Family Units | TV-24 | Marina Basin | 271.1736 | City of Titusville | Brevard County | Marina Basin TMDL Improvements - Osprey Pond MAPS | Future project. | Floating Islands/ Managed Aquatic Plant Systems (MAPS) | Planned | TBD |  |  | A | 271 | $60,000 | $30,000 | County | County - $60,000 | N/A | Structural | 2016 | North Indian River Lagoon | 28.62277 | -80.81472 | TBD | 10% TA | yes | 23.4072 | 24.5837
52327 | City of Titusville | North IRL | A | IR1-5 | 0.35 | 0.47 | 0.13343 | 9.882 | 1.4515 | 1.3186 | 0.19367 | 1210 | Fixed Single Family Units | TV-24 | Marina Basin | 271.1736 | City of Titusville | Brevard County | Marina Basin TMDL Improvements - Osprey Pond MAPS | Future project. | Floating Islands/ Managed Aquatic Plant Systems (MAPS) | Planned | TBD |  |  | A | 271 | $60,000 | $30,000 | County | County - $60,000 | N/A | Structural | 2016 | North Indian River Lagoon | 28.62277 | -80.81472 | TBD | 10% TA | yes | 106.6321 | 539.9805
52328 | City of Titusville | North IRL | A | IR1-5 | 0.35 | 0.47 | 0.055208 | 9.882 | 1.4515 | 0.54557 | 0.080133 | 1210 | Fixed Single Family Units | TV-24 | Marina Basin | 271.1736 | City of Titusville | Brevard County | Marina Basin TMDL Improvements - Osprey Pond MAPS | Future project. | Floating Islands/ Managed Aquatic Plant Systems (MAPS) | Planned | TBD |  |  | A | 271 | $60,000 | $30,000 | County | County - $60,000 | N/A | Structural | 2016 | North Indian River Lagoon | 28.62277 | -80.81472 | TBD | 10% TA | yes | 64.0117 | 223.4187
52329 | City of Titusville | North IRL | A | IR1-5 | 0.35 | 0.47 | 0.12091 | 9.882 | 1.4515 | 1.1948 | 0.1755 | 1210 | Fixed Single Family Units | TV-24 | Marina Basin | 271.1736 | City of Titusville | Brevard County | Marina Basin TMDL Improvements - Osprey Pond MAPS | Future project. | Floating Islands/ Managed Aquatic Plant Systems (MAPS) | Planned | TBD |  |  | A | 271 | $60,000 | $30,000 | County | County - $60,000 | N/A | Structural | 2016 | North Indian River Lagoon | 28.62277 | -80.81472 | TBD | 10% TA | yes | 104.3207 | 489.3017
52330 | City of Titusville | North IRL | A | IR1-5 | 0.35 | 0.47 | 0.61776 | 8.1659 | 1.1064 | 5.0446 | 0.68346 | 1750 | Governmental | TV-24 | Marina Basin | 271.1736 | City of Titusville | Brevard County | Marina Basin TMDL Improvements - Osprey Pond MAPS | Future project. | Floating Islands/ Managed Aquatic Plant Systems (MAPS) | Planned | TBD |  |  | A | 271 | $60,000 | $30,000 | County | County - $60,000 | N/A | Structural | 2016 | North Indian River Lagoon | 28.62277 | -80.81472 | TBD | 10% TA | yes | 200 | 2500
52331 | City of Titusville | North IRL | A | IR1-5 | 0.35 | 0.47 | 0.18521 | 9.3766 | 1.3357 | 1.7366 | 0.24739 | 1200 | Residential, Medium Density-Two-five dwellingunits per acre | TV-24 | Marina Basin | 271.1736 | City of Titusville | Brevard County | Marina Basin TMDL Improvements - Osprey Pond MAPS | Future project. | Floating Islands/ Managed Aquatic Plant Systems (MAPS) | Planned | TBD |  |  | A | 271 | $60,000 | $30,000 | County | County - $60,000 | N/A | Structural | 2016 | North Indian River Lagoon | 28.62277 | -80.81472 | TBD | 10% TA | yes | 132.3077 | 749.5093
52332 | City of Titusville | North IRL | A | IR1-5 | 0.35 | 0.47 | 0.0036026 | 9.3766 | 1.3357 | 0.03378 | 0.0048121 | 1210 | Fixed Single Family Units | TV-24 | Marina Basin | 271.1736 | City of Titusville | Brevard County | Marina Basin TMDL Improvements - Osprey Pond MAPS | Future project. | Floating Islands/ Managed Aquatic Plant Systems (MAPS) | Planned | TBD |  |  | A | 271 | $60,000 | $30,000 | County | County - $60,000 | N/A | Structural | 2016 | North Indian River Lagoon | 28.62277 | -80.81472 | TBD | 10% TA | yes | 20.3152 | 14.5791
52333 | City of Titusville | North IRL | A | IR1-5 | 0.35 | 0.47 | 0.16406 | 9.3766 | 1.3357 | 1.5383 | 0.21914 | 1210 | Fixed Single Family Units | TV-24 | Marina Basin | 271.1736 | City of Titusville | Brevard County | Marina Basin TMDL Improvements - Osprey Pond MAPS | Future project. | Floating Islands/ Managed Aquatic Plant Systems (MAPS) | Planned | TBD |  |  | A | 271 | $60,000 | $30,000 | County | County - $60,000 | N/A | Structural | 2016 | North Indian River Lagoon | 28.62277 | -80.81472 | TBD | 10% TA | yes | 114.1227 | 663.9214
52334 | City of Titusville | North IRL | A | IR1-5 | 0.35 | 0.47 | 3.528e-06 | 9.3766 | 1.3357 | 3.3081e-05 | 4.7125e-06 | 1330 | Residential, High density; Multiple Dwelling Units, Low Rise <Two stories or less> | TV-24 | Marina Basin | 271.1736 | City of Titusville | Brevard County | Marina Basin TMDL Improvements - Osprey Pond MAPS | Future project. | Floating Islands/ Managed Aquatic Plant Systems (MAPS) | Planned | TBD |  |  | A | 271 | $60,000 | $30,000 | County | County - $60,000 | N/A | Structural | 2016 | North Indian River Lagoon | 28.62277 | -80.81472 | TBD | 10% TA | yes | 0.63896 | 0.014277
52335 | City of Titusville | North IRL | A | IR1-5 | 0.35 | 0.47 | 0.22681 | 9.3766 | 1.3357 | 2.1267 | 0.30296 | 1780 | Commercial Child Care | TV-24 | Marina Basin | 271.1736 | City of Titusville | Brevard County | Marina Basin TMDL Improvements - Osprey Pond MAPS | Future project. | Floating Islands/ Managed Aquatic Plant Systems (MAPS) | Planned | TBD |  |  | A | 271 | $60,000 | $30,000 | County | County - $60,000 | N/A | Structural | 2016 | North Indian River Lagoon | 28.62277 | -80.81472 | TBD | 10% TA | yes | 125.3858 | 917.8646
52336 | City of Titusville | North IRL | A | IR1-5 | 0.35 | 0.47 | 0.038082 | 9.3766 | 1.3357 | 0.35708 | 0.050867 | 1210 | Fixed Single Family Units | TV-24 | Marina Basin | 271.1736 | City of Titusville | Brevard County | Marina Basin TMDL Improvements - Osprey Pond MAPS | Future project. | Floating Islands/ Managed Aquatic Plant Systems (MAPS) | Planned | TBD |  |  | A | 271 | $60,000 | $30,000 | County | County - $60,000 | N/A | Structural | 2016 | North Indian River Lagoon | 28.62277 | -80.81472 | TBD | 10% TA | yes | 56.2548 | 154.1113
52337 | City of Titusville | North IRL | A | IR1-5 | 0.35 | 0.47 | 0.10208 | 7.9809 | 1.0941 | 0.81468 | 0.11168 | 8340 | Sewage Treatment | TV-24 | Marina Basin | 271.1736 | City of Titusville | Brevard County | Marina Basin TMDL Improvements - Osprey Pond MAPS | Future project. | Floating Islands/ Managed Aquatic Plant Systems (MAPS) | Planned | TBD |  |  | A | 271 | $60,000 | $30,000 | County | County - $60,000 | N/A | Structural | 2016 | North Indian River Lagoon | 28.62277 | -80.81472 | TBD | 10% TA | yes | 98.2325 | 413.0999
52338 | City of Titusville | North IRL | A | IR1-5 | 0.35 | 0.47 | 0.51568 | 7.9809 | 1.0941 | 4.1156 | 0.56419 | 1750 | Governmental | TV-24 | Marina Basin | 271.1736 | City of Titusville | Brevard County | Marina Basin TMDL Improvements - Osprey Pond MAPS | Future project. | Floating Islands/ Managed Aquatic Plant Systems (MAPS) | Planned | TBD |  |  | A | 271 | $60,000 | $30,000 | County | County - $60,000 | N/A | Structural | 2016 | North Indian River Lagoon | 28.62277 | -80.81472 | TBD | 10% TA | yes | 183.1787 | 2086.9001
52339 | City of Titusville | North IRL | A | IR1-5 | 0.35 | 0.47 | 0.036451 | 10.0918 | 1.4681 | 0.36786 | 0.053515 | 1200 | Residential, Medium Density-Two-five dwellingunits per acre | TV-24 | Marina Basin | 271.1736 | City of Titusville | Brevard County | Marina Basin TMDL Improvements - Osprey Pond MAPS | Future project. | Floating Islands/ Managed Aquatic Plant Systems (MAPS) | Planned | TBD |  |  | A | 271 | $60,000 | $30,000 | County | County - $60,000 | N/A | Structural | 2016 | North Indian River Lagoon | 28.62277 | -80.81472 | TBD | 10% TA | yes | 69.8921 | 147.5139
52340 | City of Titusville | North IRL | A | IR1-5 | 0.35 | 0.47 | 0.0066249 | 10.0918 | 1.4681 | 0.066857 | 0.009726 | 1400 | Commercial and Services | TV-24 | Marina Basin | 271.1736 | City of Titusville | Brevard County | Marina Basin TMDL Improvements - Osprey Pond MAPS | Future project. | Floating Islands/ Managed Aquatic Plant Systems (MAPS) | Planned | TBD |  |  | A | 271 | $60,000 | $30,000 | County | County - $60,000 | N/A | Structural | 2016 | North Indian River Lagoon | 28.62277 | -80.81472 | TBD | 10% TA | yes | 26.4516 | 26.8099
52341 | City of Titusville | North IRL | A | IR1-5 | 0.35 | 0.47 | 0.00026855 | 10.0918 | 1.4681 | 0.0027102 | 0.00039426 | 1210 | Fixed Single Family Units | TV-24 | Marina Basin | 271.1736 | City of Titusville | Brevard County | Marina Basin TMDL Improvements - Osprey Pond MAPS | Future project. | Floating Islands/ Managed Aquatic Plant Systems (MAPS) | Planned | TBD |  |  | A | 271 | $60,000 | $30,000 | County | County - $60,000 | N/A | Structural | 2016 | North Indian River Lagoon | 28.62277 | -80.81472 | TBD | 10% TA | yes | 13.422 | 1.0868
52342 | City of Titusville | North IRL | A | IR1-5 | 0.35 | 0.47 | 0.02793 | 10.0918 | 1.4681 | 0.28186 | 0.041003 | 1210 | Fixed Single Family Units | TV-24 | Marina Basin | 271.1736 | City of Titusville | Brevard County | Marina Basin TMDL Improvements - Osprey Pond MAPS | Future project. | Floating Islands/ Managed Aquatic Plant Systems (MAPS) | Planned | TBD |  |  | A | 271 | $60,000 | $30,000 | County | County - $60,000 | N/A | Structural | 2016 | North Indian River Lagoon | 28.62277 | -80.81472 | TBD | 10% TA | yes | 51.1718 | 113.0271
52343 | City of Titusville | North IRL | A | IR1-5 | 0.35 | 0.47 | 0.043649 | 10.0918 | 1.4681 | 0.4405 | 0.064081 | 1210 | Fixed Single Family Units | TV-24 | Marina Basin | 271.1736 | City of Titusville | Brevard County | Marina Basin TMDL Improvements - Osprey Pond MAPS | Future project. | Floating Islands/ Managed Aquatic Plant Systems (MAPS) | Planned | TBD |  |  | A | 271 | $60,000 | $30,000 | County | County - $60,000 | N/A | Structural | 2016 | North Indian River Lagoon | 28.62277 | -80.81472 | TBD | 10% TA | yes | 59.0225 | 176.6403
52344 | City of Titusville | North IRL | A | IR1-5 | 0.35 | 0.47 | 0.2141 | 10.0918 | 1.4681 | 2.1607 | 0.31432 | 1210 | Fixed Single Family Units | TV-24 | Marina Basin | 271.1736 | City of Titusville | Brevard County | Marina Basin TMDL Improvements - Osprey Pond MAPS | Future project. | Floating Islands/ Managed Aquatic Plant Systems (MAPS) | Planned | TBD |  |  | A | 271 | $60,000 | $30,000 | County | County - $60,000 | N/A | Structural | 2016 | North Indian River Lagoon | 28.62277 | -80.81472 | TBD | 10% TA | yes | 119.949 | 866.427
52345 | City of Titusville | North IRL | A | IR1-5 | 0.35 | 0.47 | 0.02404 | 10.0918 | 1.4681 | 0.24261 | 0.035293 | 1210 | Fixed Single Family Units | TV-24 | Marina Basin | 271.1736 | City of Titusville | Brevard County | Marina Basin TMDL Improvements - Osprey Pond MAPS | Future project. | Floating Islands/ Managed Aquatic Plant Systems (MAPS) | Planned | TBD |  |  | A | 271 | $60,000 | $30,000 | County | County - $60,000 | N/A | Structural | 2016 | North Indian River Lagoon | 28.62277 | -80.81472 | TBD | 10% TA | yes | 56.0056 | 97.286
52346 | City of Titusville | North IRL | A | IR1-5 | 0.35 | 0.47 | 0.22367 | 10.0918 | 1.4681 | 2.2573 | 0.32838 | 1210 | Fixed Single Family Units | TV-24 | Marina Basin | 271.1736 | City of Titusville | Brevard County | Marina Basin TMDL Improvements - Osprey Pond MAPS | Future project. | Floating Islands/ Managed Aquatic Plant Systems (MAPS) | Planned | TBD |  |  | A | 271 | $60,000 | $30,000 | County | County - $60,000 | N/A | Structural | 2016 | North Indian River Lagoon | 28.62277 | -80.81472 | TBD | 10% TA | yes | 124.5105 | 905.1779
52347 | City of Titusville | North IRL | A | IR1-5 | 0.35 | 0.47 | 0.038608 | 10.0918 | 1.4681 | 0.38962 | 0.05668 | 1420 | Wholesale Sales and Services <Excluding warehouses associated with industrial use> | TV-24 | Marina Basin | 271.1736 | City of Titusville | Brevard County | Marina Basin TMDL Improvements - Osprey Pond MAPS | Future project. | Floating Islands/ Managed Aquatic Plant Systems (MAPS) | Planned | TBD |  |  | A | 271 | $60,000 | $30,000 | County | County - $60,000 | N/A | Structural | 2016 | North Indian River Lagoon | 28.62277 | -80.81472 | TBD | 10% TA | yes | 77.4463 | 156.2394
52348 | City of Titusville | North IRL | A | IR1-5 | 0.35 | 0.47 | 0.0024196 | 10.0918 | 1.4681 | 0.024418 | 0.0035522 | 1420 | Wholesale Sales and Services <Excluding warehouses associated with industrial use> | TV-24 | Marina Basin | 271.1736 | City of Titusville | Brevard County | Marina Basin TMDL Improvements - Osprey Pond MAPS | Future project. | Floating Islands/ Managed Aquatic Plant Systems (MAPS) | Planned | TBD |  |  | A | 271 | $60,000 | $30,000 | County | County - $60,000 | N/A | Structural | 2016 | North Indian River Lagoon | 28.62277 | -80.81472 | TBD | 10% TA | yes | 12.99 | 9.7917
52349 | City of Titusville | North IRL | A | IR1-5 | 0.35 | 0.47 | 0.054713 | 9.6254 | 1.4592 | 0.52663 | 0.079838 | 1200 | Residential, Medium Density-Two-five dwellingunits per acre | TV-24 | Marina Basin | 271.1736 | City of Titusville | Brevard County | Marina Basin TMDL Improvements - Osprey Pond MAPS | Future project. | Floating Islands/ Managed Aquatic Plant Systems (MAPS) | Planned | TBD |  |  | A | 271 | $60,000 | $30,000 | County | County - $60,000 | N/A | Structural | 2016 | North Indian River Lagoon | 28.62277 | -80.81472 | TBD | 10% TA | yes | 80.5307 | 221.4141
52350 | City of Titusville | North IRL | A | IR1-5 | 0.35 | 0.47 | 0.012072 | 9.6254 | 1.4592 | 0.1162 | 0.017616 | 8130 | Bus and truck terminals | TV-24 | Marina Basin | 271.1736 | City of Titusville | Brevard County | Marina Basin TMDL Improvements - Osprey Pond MAPS | Future project. | Floating Islands/ Managed Aquatic Plant Systems (MAPS) | Planned | TBD |  |  | A | 271 | $60,000 | $30,000 | County | County - $60,000 | N/A | Structural | 2016 | North Indian River Lagoon | 28.62277 | -80.81472 | TBD | 10% TA | yes | 86.7012 | 48.8539
52351 | City of Titusville | North IRL | A | IR1-5 | 0.35 | 0.47 | 0.13398 | 9.6254 | 1.4592 | 1.2896 | 0.19551 | 1330 | Residential, High density; Multiple Dwelling Units, Low Rise <Two stories or less> | TV-24 | Marina Basin | 271.1736 | City of Titusville | Brevard County | Marina Basin TMDL Improvements - Osprey Pond MAPS | Future project. | Floating Islands/ Managed Aquatic Plant Systems (MAPS) | Planned | TBD |  |  | A | 271 | $60,000 | $30,000 | County | County - $60,000 | N/A | Structural | 2016 | North Indian River Lagoon | 28.62277 | -80.81472 | TBD | 10% TA | yes | 96.3044 | 542.1997
52352 | City of Titusville | North IRL | A | IR1-5 | 0.35 | 0.47 | 0.417 | 9.6254 | 1.4592 | 4.0138 | 0.6085 | 1710 | Educational Facilities | TV-24 | Marina Basin | 271.1736 | City of Titusville | Brevard County | Marina Basin TMDL Improvements - Osprey Pond MAPS | Future project. | Floating Islands/ Managed Aquatic Plant Systems (MAPS) | Planned | TBD |  |  | A | 271 | $60,000 | $30,000 | County | County - $60,000 | N/A | Structural | 2016 | North Indian River Lagoon | 28.62277 | -80.81472 | TBD | 10% TA | yes | 199.1585 | 1687.5323
52353 | City of Titusville | North IRL | A | IR1-5 | 0.35 | 0.47 | 0.0021937 | 8.0056 | 1.0888 | 0.017562 | 0.0023884 | 1850 | Parks and Zoos | TV-24 | Marina Basin | 271.1736 | City of Titusville | Brevard County | Marina Basin TMDL Improvements - Osprey Pond MAPS | Future project. | Floating Islands/ Managed Aquatic Plant Systems (MAPS) | Planned | TBD |  |  | A | 271 | $60,000 | $30,000 | County | County - $60,000 | N/A | Structural | 2016 | North Indian River Lagoon | 28.62277 | -80.81472 | TBD | 10% TA | yes | 14.3882 | 8.8775
52354 | Natural Lands | North IRL | A | IR1-5 | 0.35 | 0.47 | 0.02559 | 8.0056 | 1.0888 | 0.20486 | 0.027862 | 4340 | Hardwood Conifer Mixed | TV-24 | Marina Basin | 271.1736 | City of Titusville | Brevard County | Marina Basin TMDL Improvements - Osprey Pond MAPS | Future project. | Floating Islands/ Managed Aquatic Plant Systems (MAPS) | Planned | TBD |  |  | A | 271 | $60,000 | $30,000 | County | County - $60,000 | N/A | Structural | 2016 | North Indian River Lagoon | 28.62277 | -80.81472 | TBD | 10% TA | yes | 48.9722 | 103.5605
52355 | City of Titusville | North IRL | A | IR1-5 | 0.35 | 0.47 | 0.58998 | 8.0056 | 1.0888 | 4.7231 | 0.64234 | 1750 | Governmental | TV-24 | Marina Basin | 271.1736 | City of Titusville | Brevard County | Marina Basin TMDL Improvements - Osprey Pond MAPS | Future project. | Floating Islands/ Managed Aquatic Plant Systems (MAPS) | Planned | TBD |  |  | A | 271 | $60,000 | $30,000 | County | County - $60,000 | N/A | Structural | 2016 | North Indian River Lagoon | 28.62277 | -80.81472 | TBD | 10% TA | yes | 191.2232 | 2387.5621
52356 | City of Titusville | North IRL | A | IR1-5 | 0.35 | 0.47 | 0.020771 | 8.7964 | 1.2445 | 0.18271 | 0.025849 | 1100 | Residential, Low Density-Less than two dwelling units/acre | TV-24 | Marina Basin | 271.1736 | City of Titusville | Brevard County | Marina Basin TMDL Improvements - Osprey Pond MAPS | Future project. | Floating Islands/ Managed Aquatic Plant Systems (MAPS) | Planned | TBD |  |  | A | 271 | $60,000 | $30,000 | County | County - $60,000 | N/A | Structural | 2016 | North Indian River Lagoon | 28.62277 | -80.81472 | TBD | 10% TA | yes | 51.4344 | 84.0564
52357 | City of Titusville | North IRL | A | IR1-5 | 0.35 | 0.47 | 0.0023629 | 8.7964 | 1.2445 | 0.020785 | 0.0029406 | 1400 | Commercial and Services | TV-24 | Marina Basin | 271.1736 | City of Titusville | Brevard County | Marina Basin TMDL Improvements - Osprey Pond MAPS | Future project. | Floating Islands/ Managed Aquatic Plant Systems (MAPS) | Planned | TBD |  |  | A | 271 | $60,000 | $30,000 | County | County - $60,000 | N/A | Structural | 2016 | North Indian River Lagoon | 28.62277 | -80.81472 | TBD | 10% TA | yes | 13.6646 | 9.5622
52358 | City of Titusville | North IRL | A | IR1-5 | 0.35 | 0.47 | 0.60946 | 12.0098 | 2.3608 | 7.3194 | 1.4388 | 1320 | Mobile Home Units | TV-24 | Marina Basin | 271.1736 | City of Titusville | Brevard County | Marina Basin TMDL Improvements - Osprey Pond MAPS | Future project. | Floating Islands/ Managed Aquatic Plant Systems (MAPS) | Planned | TBD |  |  | A | 271 | $60,000 | $30,000 | County | County - $60,000 | N/A | Structural | 2016 | North Indian River Lagoon | 28.62277 | -80.81472 | TBD | 10% TA | yes | 198.5682 | 2466.3866
52359 | City of Titusville | North IRL | A | IR1-5 | 0.35 | 0.47 | 0.0083061 | 12.0098 | 2.3608 | 0.099754 | 0.019609 | 1750 | Governmental | TV-24 | Marina Basin | 271.1736 | City of Titusville | Brevard County | Marina Basin TMDL Improvements - Osprey Pond MAPS | Future project. | Floating Islands/ Managed Aquatic Plant Systems (MAPS) | Planned | TBD |  |  | A | 271 | $60,000 | $30,000 | County | County - $60,000 | N/A | Structural | 2016 | North Indian River Lagoon | 28.62277 | -80.81472 | TBD | 10% TA | yes | 93.9048 | 33.6134
52360 | City of Titusville | North IRL | A | IR1-5 | 0.35 | 0.47 | 0.13746 | 8.414 | 1.186 | 1.1566 | 0.16302 | 1100 | Residential, Low Density-Less than two dwelling units/acre | TV-24 | Marina Basin | 271.1736 | City of Titusville | Brevard County | Marina Basin TMDL Improvements - Osprey Pond MAPS | Future project. | Floating Islands/ Managed Aquatic Plant Systems (MAPS) | Planned | TBD |  |  | A | 271 | $60,000 | $30,000 | County | County - $60,000 | N/A | Structural | 2016 | North Indian River Lagoon | 28.62277 | -80.81472 | TBD | 10% TA | yes | 157.168 | 556.2765
52361 | City of Titusville | North IRL | A | IR1-5 | 0.35 | 0.47 | 0.21823 | 8.414 | 1.186 | 1.8362 | 0.25881 | 1200 | Residential, Medium Density-Two-five dwellingunits per acre | TV-24 | Marina Basin | 271.1736 | City of Titusville | Brevard County | Marina Basin TMDL Improvements - Osprey Pond MAPS | Future project. | Floating Islands/ Managed Aquatic Plant Systems (MAPS) | Planned | TBD |  |  | A | 271 | $60,000 | $30,000 | County | County - $60,000 | N/A | Structural | 2016 | North Indian River Lagoon | 28.62277 | -80.81472 | TBD | 10% TA | yes | 142.9384 | 883.1308
52362 | City of Titusville | North IRL | A | IR1-5 | 0.35 | 0.47 | 0.10786 | 8.414 | 1.186 | 0.90753 | 0.12792 | 8120 | Railroads | TV-24 | Marina Basin | 271.1736 | City of Titusville | Brevard County | Marina Basin TMDL Improvements - Osprey Pond MAPS | Future project. | Floating Islands/ Managed Aquatic Plant Systems (MAPS) | Planned | TBD |  |  | A | 271 | $60,000 | $30,000 | County | County - $60,000 | N/A | Structural | 2016 | North Indian River Lagoon | 28.62277 | -80.81472 | TBD | 10% TA | yes | 87.2496 | 436.4924
52363 | City of Titusville | North IRL | A | IR1-5 | 0.35 | 0.47 | 0.11191 | 9.7888 | 1.5103 | 1.0954 | 0.16901 | 1200 | Residential, Medium Density-Two-five dwellingunits per acre | TV-24 | Marina Basin | 271.1736 | City of Titusville | Brevard County | Marina Basin TMDL Improvements - Osprey Pond MAPS | Future project. | Floating Islands/ Managed Aquatic Plant Systems (MAPS) | Planned | TBD |  |  | A | 271 | $60,000 | $30,000 | County | County - $60,000 | N/A | Structural | 2016 | North Indian River Lagoon | 28.62277 | -80.81472 | TBD | 10% TA | yes | 144.0762 | 452.8669
52364 | Agricultural Lands | North IRL | A | IR1-5 | 0.35 | 0.47 | 0.035003 | 9.7888 | 1.5103 | 0.34263 | 0.052864 | 2210 | Citrus groves | TV-24 | Marina Basin | 271.1736 | City of Titusville | Brevard County | Marina Basin TMDL Improvements - Osprey Pond MAPS | Future project. | Floating Islands/ Managed Aquatic Plant Systems (MAPS) | Planned | TBD |  |  | A | 271 | $60,000 | $30,000 | County | County - $60,000 | N/A | Structural | 2016 | North Indian River Lagoon | 28.62277 | -80.81472 | TBD | 10% TA | yes | 104.7076 | 141.6506
52365 | City of Titusville | North IRL | A | IR1-5 | 0.35 | 0.47 | 0.061044 | 9.7888 | 1.5103 | 0.59754 | 0.092194 | 1210 | Fixed Single Family Units | TV-24 | Marina Basin | 271.1736 | City of Titusville | Brevard County | Marina Basin TMDL Improvements - Osprey Pond MAPS | Future project. | Floating Islands/ Managed Aquatic Plant Systems (MAPS) | Planned | TBD |  |  | A | 271 | $60,000 | $30,000 | County | County - $60,000 | N/A | Structural | 2016 | North Indian River Lagoon | 28.62277 | -80.81472 | TBD | 10% TA | yes | 63.1329 | 247.0349
52366 | City of Titusville | North IRL | A | IR1-5 | 0.35 | 0.47 | 0.091999 | 9.7888 | 1.5103 | 0.90056 | 0.13895 | 1300 | Residential, High Density | TV-24 | Marina Basin | 271.1736 | City of Titusville | Brevard County | Marina Basin TMDL Improvements - Osprey Pond MAPS | Future project. | Floating Islands/ Managed Aquatic Plant Systems (MAPS) | Planned | TBD |  |  | A | 271 | $60,000 | $30,000 | County | County - $60,000 | N/A | Structural | 2016 | North Indian River Lagoon | 28.62277 | -80.81472 | TBD | 10% TA | yes | 79.471 | 372.3068
52367 | City of Titusville | North IRL | A | IR1-5 | 0.35 | 0.47 | 0.0014279 | 9.7888 | 1.5103 | 0.013977 | 0.0021565 | 1210 | Fixed Single Family Units | TV-24 | Marina Basin | 271.1736 | City of Titusville | Brevard County | Marina Basin TMDL Improvements - Osprey Pond MAPS | Future project. | Floating Islands/ Managed Aquatic Plant Systems (MAPS) | Planned | TBD |  |  | A | 271 | $60,000 | $30,000 | County | County - $60,000 | N/A | Structural | 2016 | North Indian River Lagoon | 28.62277 | -80.81472 | TBD | 10% TA | yes | 24.9063 | 5.7785
52368 | City of Titusville | North IRL | A | IR1-5 | 0.35 | 0.47 | 0.067273 | 8.029 | 1.1016 | 0.54014 | 0.074111 | 1840 | Marinas and Fish Camps | TV-24 | Marina Basin | 271.1736 | City of Titusville | Brevard County | Marina Basin TMDL Improvements - Osprey Pond MAPS | Future project. | Floating Islands/ Managed Aquatic Plant Systems (MAPS) | Planned | TBD |  |  | A | 271 | $60,000 | $30,000 | County | County - $60,000 | N/A | Structural | 2016 | North Indian River Lagoon | 28.62277 | -80.81472 | TBD | 10% TA | yes | 120.4652 | 272.245
52369 | City of Titusville | North IRL | A | IR1-5 | 0.35 | 0.47 | 0.0024755 | 8.029 | 1.1016 | 0.019876 | 0.0027271 | 1850 | Parks and Zoos | TV-24 | Marina Basin | 271.1736 | City of Titusville | Brevard County | Marina Basin TMDL Improvements - Osprey Pond MAPS | Future project. | Floating Islands/ Managed Aquatic Plant Systems (MAPS) | Planned | TBD |  |  | A | 271 | $60,000 | $30,000 | County | County - $60,000 | N/A | Structural | 2016 | North Indian River Lagoon | 28.62277 | -80.81472 | TBD | 10% TA | yes | 15.1553 | 10.018
52370 | City of Titusville | North IRL | A | IR1-5 | 0.35 | 0.47 | 0.054365 | 8.029 | 1.1016 | 0.4365 | 0.059891 | 1750 | Governmental | TV-24 | Marina Basin | 271.1736 | City of Titusville | Brevard County | Marina Basin TMDL Improvements - Osprey Pond MAPS | Future project. | Floating Islands/ Managed Aquatic Plant Systems (MAPS) | Planned | TBD |  |  | A | 271 | $60,000 | $30,000 | County | County - $60,000 | N/A | Structural | 2016 | North Indian River Lagoon | 28.62277 | -80.81472 | TBD | 10% TA | yes | 71.5804 | 220.008
52371 | City of Titusville | North IRL | A | IR1-5 | 0.35 | 0.47 | 0.080426 | 10.6812 | 1.9765 | 0.85905 | 0.15896 | 1200 | Residential, Medium Density-Two-five dwellingunits per acre | TV-24 | Marina Basin | 271.1736 | City of Titusville | Brevard County | Marina Basin TMDL Improvements - Osprey Pond MAPS | Future project. | Floating Islands/ Managed Aquatic Plant Systems (MAPS) | Planned | TBD |  |  | A | 271 | $60,000 | $30,000 | County | County - $60,000 | N/A | Structural | 2016 | North Indian River Lagoon | 28.62277 | -80.81472 | TBD | 10% TA | yes | 140.4746 | 325.4714
52372 | City of Titusville | North IRL | A | IR1-5 | 0.35 | 0.47 | 0.030511 | 10.6812 | 1.9765 | 0.32589 | 0.060304 | 1330 | Residential, High density; Multiple Dwelling Units, Low Rise <Two stories or less> | TV-24 | Marina Basin | 271.1736 | City of Titusville | Brevard County | Marina Basin TMDL Improvements - Osprey Pond MAPS | Future project. | Floating Islands/ Managed Aquatic Plant Systems (MAPS) | Planned | TBD |  |  | A | 271 | $60,000 | $30,000 | County | County - $60,000 | N/A | Structural | 2016 | North Indian River Lagoon | 28.62277 | -80.81472 | TBD | 10% TA | yes | 49.6625 | 123.4726
52373 | City of Titusville | North IRL | A | IR1-5 | 0.35 | 0.47 | 0.057089 | 10.6812 | 1.9765 | 0.60978 | 0.11284 | 1330 | Residential, High density; Multiple Dwelling Units, Low Rise <Two stories or less> | TV-24 | Marina Basin | 271.1736 | City of Titusville | Brevard County | Marina Basin TMDL Improvements - Osprey Pond MAPS | Future project. | Floating Islands/ Managed Aquatic Plant Systems (MAPS) | Planned | TBD |  |  | A | 271 | $60,000 | $30,000 | County | County - $60,000 | N/A | Structural | 2016 | North Indian River Lagoon | 28.62277 | -80.81472 | TBD | 10% TA | yes | 61.5596 | 231.0299
52374 | City of Titusville | North IRL | A | IR1-5 | 0.35 | 0.47 | 0.049937 | 10.6812 | 1.9765 | 0.53339 | 0.098701 | 1330 | Residential, High density; Multiple Dwelling Units, Low Rise <Two stories or less> | TV-24 | Marina Basin | 271.1736 | City of Titusville | Brevard County | Marina Basin TMDL Improvements - Osprey Pond MAPS | Future project. | Floating Islands/ Managed Aquatic Plant Systems (MAPS) | Planned | TBD |  |  | A | 271 | $60,000 | $30,000 | County | County - $60,000 | N/A | Structural | 2016 | North Indian River Lagoon | 28.62277 | -80.81472 | TBD | 10% TA | yes | 58.1979 | 202.0898
52375 | City of Titusville | North IRL | A | IR1-5 | 0.35 | 0.47 | 0.045219 | 10.6812 | 1.9765 | 0.483 | 0.089376 | 1330 | Residential, High density; Multiple Dwelling Units, Low Rise <Two stories or less> | TV-24 | Marina Basin | 271.1736 | City of Titusville | Brevard County | Marina Basin TMDL Improvements - Osprey Pond MAPS | Future project. | Floating Islands/ Managed Aquatic Plant Systems (MAPS) | Planned | TBD |  |  | A | 271 | $60,000 | $30,000 | County | County - $60,000 | N/A | Structural | 2016 | North Indian River Lagoon | 28.62277 | -80.81472 | TBD | 10% TA | yes | 54.9642 | 182.9965
52376 | City of Titusville | North IRL | A | IR1-5 | 0.35 | 0.47 | 0.35458 | 10.6812 | 1.9765 | 3.7874 | 0.70083 | 1300 | Residential, High Density | TV-24 | Marina Basin | 271.1736 | City of Titusville | Brevard County | Marina Basin TMDL Improvements - Osprey Pond MAPS | Future project. | Floating Islands/ Managed Aquatic Plant Systems (MAPS) | Planned | TBD |  |  | A | 271 | $60,000 | $30,000 | County | County - $60,000 | N/A | Structural | 2016 | North Indian River Lagoon | 28.62277 | -80.81472 | TBD | 10% TA | yes | 157.4123 | 1434.9397
52377 | City of Titusville | North IRL | A | IR1-5 | 0.35 | 0.47 | 0.17787 | 11.3273 | 1.9658 | 2.0148 | 0.34967 | 1200 | Residential, Medium Density-Two-five dwellingunits per acre | TV-24 | Marina Basin | 271.1736 | City of Titusville | Brevard County | Marina Basin TMDL Improvements - Osprey Pond MAPS | Future project. | Floating Islands/ Managed Aquatic Plant Systems (MAPS) | Planned | TBD |  |  | A | 271 | $60,000 | $30,000 | County | County - $60,000 | N/A | Structural | 2016 | North Indian River Lagoon | 28.62277 | -80.81472 | TBD | 10% TA | yes | 139.3184 | 719.8314
52378 | City of Titusville | North IRL | A | IR1-5 | 0.35 | 0.47 | 0.053729 | 11.3273 | 1.9658 | 0.6086 | 0.10562 | 1400 | Commercial and Services | TV-24 | Marina Basin | 271.1736 | City of Titusville | Brevard County | Marina Basin TMDL Improvements - Osprey Pond MAPS | Future project. | Floating Islands/ Managed Aquatic Plant Systems (MAPS) | Planned | TBD |  |  | A | 271 | $60,000 | $30,000 | County | County - $60,000 | N/A | Structural | 2016 | North Indian River Lagoon | 28.62277 | -80.81472 | TBD | 10% TA | yes | 108.7256 | 217.4321
52379 | City of Titusville | North IRL | A | IR1-5 | 0.35 | 0.47 | 0.063878 | 11.3273 | 1.9658 | 0.72357 | 0.12557 | 1210 | Fixed Single Family Units | TV-24 | Marina Basin | 271.1736 | City of Titusville | Brevard County | Marina Basin TMDL Improvements - Osprey Pond MAPS | Future project. | Floating Islands/ Managed Aquatic Plant Systems (MAPS) | Planned | TBD |  |  | A | 271 | $60,000 | $30,000 | County | County - $60,000 | N/A | Structural | 2016 | North Indian River Lagoon | 28.62277 | -80.81472 | TBD | 10% TA | yes | 77.8357 | 258.5062
52380 | City of Titusville | North IRL | A | IR1-5 | 0.35 | 0.47 | 0.32228 | 11.3273 | 1.9658 | 3.6506 | 0.63355 | 1300 | Residential, High Density | TV-24 | Marina Basin | 271.1736 | City of Titusville | Brevard County | Marina Basin TMDL Improvements - Osprey Pond MAPS | Future project. | Floating Islands/ Managed Aquatic Plant Systems (MAPS) | Planned | TBD |  |  | A | 271 | $60,000 | $30,000 | County | County - $60,000 | N/A | Structural | 2016 | North Indian River Lagoon | 28.62277 | -80.81472 | TBD | 10% TA | yes | 152.1891 | 1304.2303
52381 | City of Titusville | North IRL | A | IR1-5 | 0.35 | 0.47 | 0.023975 | 12.1862 | 1.6201 | 0.29217 | 0.038841 | 1200 | Residential, Medium Density-Two-five dwellingunits per acre | TV-24 | Marina Basin | 271.1736 | City of Titusville | Brevard County | Marina Basin TMDL Improvements - Osprey Pond MAPS | Future project. | Floating Islands/ Managed Aquatic Plant Systems (MAPS) | Planned | TBD |  |  | A | 271 | $60,000 | $30,000 | County | County - $60,000 | N/A | Structural | 2016 | North Indian River Lagoon | 28.62277 | -80.81472 | TBD | 10% TA | yes | 51.6552 | 97.0244
52382 | City of Titusville | North IRL | A | IR1-5 | 0.35 | 0.47 | 0.040078 | 12.1862 | 1.6201 | 0.4884 | 0.064929 | 1400 | Commercial and Services | TV-24 | Marina Basin | 271.1736 | City of Titusville | Brevard County | Marina Basin TMDL Improvements - Osprey Pond MAPS | Future project. | Floating Islands/ Managed Aquatic Plant Systems (MAPS) | Planned | TBD |  |  | A | 271 | $60,000 | $30,000 | County | County - $60,000 | N/A | Structural | 2016 | North Indian River Lagoon | 28.62277 | -80.81472 | TBD | 10% TA | yes | 110.2185 | 162.1918
52383 | City of Titusville | North IRL | A | IR1-5 | 0.35 | 0.47 | 0.020592 | 12.1862 | 1.6201 | 0.25093 | 0.033359 | 1210 | Fixed Single Family Units | TV-24 | Marina Basin | 271.1736 | City of Titusville | Brevard County | Marina Basin TMDL Improvements - Osprey Pond MAPS | Future project. | Floating Islands/ Managed Aquatic Plant Systems (MAPS) | Planned | TBD |  |  | A | 271 | $60,000 | $30,000 | County | County - $60,000 | N/A | Structural | 2016 | North Indian River Lagoon | 28.62277 | -80.81472 | TBD | 10% TA | yes | 78.0722 | 83.3312
52384 | City of Titusville | North IRL | A | IR1-5 | 0.35 | 0.47 | 0.19655 | 12.1862 | 1.6201 | 2.3951 | 0.31842 | 1430 | Professional Services | TV-24 | Marina Basin | 271.1736 | City of Titusville | Brevard County | Marina Basin TMDL Improvements - Osprey Pond MAPS | Future project. | Floating Islands/ Managed Aquatic Plant Systems (MAPS) | Planned | TBD |  |  | A | 271 | $60,000 | $30,000 | County | County - $60,000 | N/A | Structural | 2016 | North Indian River Lagoon | 28.62277 | -80.81472 | TBD | 10% TA | yes | 117.1787 | 795.3938
52385 | City of Titusville | North IRL | A | IR1-5 | 0.35 | 0.47 | 0.046406 | 12.1862 | 1.6201 | 0.56551 | 0.07518 | 1430 | Professional Services | TV-24 | Marina Basin | 271.1736 | City of Titusville | Brevard County | Marina Basin TMDL Improvements - Osprey Pond MAPS | Future project. | Floating Islands/ Managed Aquatic Plant Systems (MAPS) | Planned | TBD |  |  | A | 271 | $60,000 | $30,000 | County | County - $60,000 | N/A | Structural | 2016 | North Indian River Lagoon | 28.62277 | -80.81472 | TBD | 10% TA | yes | 61.8944 | 187.7974
52386 | City of Titusville | North IRL | A | IR1-5 | 0.35 | 0.47 | 0.57839 | 8.0047 | 1.0918 | 4.6298 | 0.63148 | 1750 | Governmental | TV-24 | Marina Basin | 271.1736 | City of Titusville | Brevard County | Marina Basin TMDL Improvements - Osprey Pond MAPS | Future project. | Floating Islands/ Managed Aquatic Plant Systems (MAPS) | Planned | TBD |  |  | A | 271 | $60,000 | $30,000 | County | County - $60,000 | N/A | Structural | 2016 | North Indian River Lagoon | 28.62277 | -80.81472 | TBD | 10% TA | yes | 195.8675 | 2340.6476
52387 | City of Titusville | North IRL | A | IR1-5 | 0.35 | 0.47 | 0.039377 | 8.0047 | 1.0918 | 0.3152 | 0.042991 | 1710 | Educational Facilities | TV-24 | Marina Basin | 271.1736 | City of Titusville | Brevard County | Marina Basin TMDL Improvements - Osprey Pond MAPS | Future project. | Floating Islands/ Managed Aquatic Plant Systems (MAPS) | Planned | TBD |  |  | A | 271 | $60,000 | $30,000 | County | County - $60,000 | N/A | Structural | 2016 | North Indian River Lagoon | 28.62277 | -80.81472 | TBD | 10% TA | yes | 105.456 | 159.3524
52388 | City of Titusville | North IRL | A | IR1-5 | 0.35 | 0.47 | 0.61776 | 12.0613 | 2.3776 | 7.451 | 1.4688 | 1320 | Mobile Home Units | TV-24 | Marina Basin | 271.1736 | City of Titusville | Brevard County | Marina Basin TMDL Improvements - Osprey Pond MAPS | Future project. | Floating Islands/ Managed Aquatic Plant Systems (MAPS) | Planned | TBD |  |  | A | 271 | $60,000 | $30,000 | County | County - $60,000 | N/A | Structural | 2016 | North Indian River Lagoon | 28.62277 | -80.81472 | TBD | 10% TA | yes | 200 | 2500
52389 | Natural Lands | North IRL | A | IR1-5 | 0.35 | 0.47 | 0.60583 | 6.4671 | 0.748 | 3.918 | 0.45316 | 4340 | Hardwood Conifer Mixed | TV-24 | Marina Basin | 271.1736 | City of Titusville | Brevard County | Marina Basin TMDL Improvements - Osprey Pond MAPS | Future project. | Floating Islands/ Managed Aquatic Plant Systems (MAPS) | Planned | TBD |  |  | A | 271 | $60,000 | $30,000 | County | County - $60,000 | N/A | Structural | 2016 | North Indian River Lagoon | 28.62277 | -80.81472 | TBD | 10% TA | yes | 197.4742 | 2451.7044
52390 | Natural Lands | North IRL | A | IR1-5 | 0.35 | 0.47 | 0.011934 | 6.4671 | 0.748 | 0.077179 | 0.0089268 | 6170 | Mixed wetland hardwoods | TV-24 | Marina Basin | 271.1736 | City of Titusville | Brevard County | Marina Basin TMDL Improvements - Osprey Pond MAPS | Future project. | Floating Islands/ Managed Aquatic Plant Systems (MAPS) | Planned | TBD |  |  | A | 271 | $60,000 | $30,000 | County | County - $60,000 | N/A | Structural | 2016 | North Indian River Lagoon | 28.62277 | -80.81472 | TBD | 10% TA | yes | 38.6069 | 48.2956
52391 | City of Titusville | North IRL | A | IR1-5 | 0.35 | 0.47 | 0.040735 | 10.5693 | 1.4136 | 0.43054 | 0.057581 | 1100 | Residential, Low Density-Less than two dwelling units/acre | TV-24 | Marina Basin | 271.1736 | City of Titusville | Brevard County | Marina Basin TMDL Improvements - Osprey Pond MAPS | Future project. | Floating Islands/ Managed Aquatic Plant Systems (MAPS) | Planned | TBD |  |  | A | 271 | $60,000 | $30,000 | County | County - $60,000 | N/A | Structural | 2016 | North Indian River Lagoon | 28.62277 | -80.81472 | TBD | 10% TA | yes | 68.6494 | 164.8469
52392 | City of Titusville | North IRL | A | IR1-5 | 0.35 | 0.47 | 0.0063639 | 10.5693 | 1.4136 | 0.067262 | 0.0089958 | 1750 | Governmental | TV-24 | Marina Basin | 271.1736 | City of Titusville | Brevard County | Marina Basin TMDL Improvements - Osprey Pond MAPS | Future project. | Floating Islands/ Managed Aquatic Plant Systems (MAPS) | Planned | TBD |  |  | A | 271 | $60,000 | $30,000 | County | County - $60,000 | N/A | Structural | 2016 | North Indian River Lagoon | 28.62277 | -80.81472 | TBD | 10% TA | yes | 25.0719 | 25.7538
52393 | City of Titusville | North IRL | A | IR1-5 | 0.35 | 0.47 | 0.00046177 | 10.5693 | 1.4136 | 0.0048805 | 0.00065273 | 1430 | Professional Services | TV-24 | Marina Basin | 271.1736 | City of Titusville | Brevard County | Marina Basin TMDL Improvements - Osprey Pond MAPS | Future project. | Floating Islands/ Managed Aquatic Plant Systems (MAPS) | Planned | TBD |  |  | A | 271 | $60,000 | $30,000 | County | County - $60,000 | N/A | Structural | 2016 | North Indian River Lagoon | 28.62277 | -80.81472 | TBD | 10% TA | yes | 13.3357 | 1.8687
52394 | City of Titusville | North IRL | A | IR1-5 | 0.35 | 0.47 | 0.1726 | 11.4826 | 1.5792 | 1.9819 | 0.27257 | 1200 | Residential, Medium Density-Two-five dwellingunits per acre | TV-24 | Marina Basin | 271.1736 | City of Titusville | Brevard County | Marina Basin TMDL Improvements - Osprey Pond MAPS | Future project. | Floating Islands/ Managed Aquatic Plant Systems (MAPS) | Planned | TBD |  |  | A | 271 | $60,000 | $30,000 | County | County - $60,000 | N/A | Structural | 2016 | North Indian River Lagoon | 28.62277 | -80.81472 | TBD | 10% TA | yes | 160.8901 | 698.4919
52395 | City of Titusville | North IRL | A | IR1-5 | 0.35 | 0.47 | 0.061011 | 11.4826 | 1.5792 | 0.70056 | 0.096348 | 1400 | Commercial and Services | TV-24 | Marina Basin | 271.1736 | City of Titusville | Brevard County | Marina Basin TMDL Improvements - Osprey Pond MAPS | Future project. | Floating Islands/ Managed Aquatic Plant Systems (MAPS) | Planned | TBD |  |  | A | 271 | $60,000 | $30,000 | County | County - $60,000 | N/A | Structural | 2016 | North Indian River Lagoon | 28.62277 | -80.81472 | TBD | 10% TA | yes | 109.913 | 246.9013
52396 | City of Titusville | North IRL | A | IR1-5 | 0.35 | 0.47 | 0.057671 | 11.4826 | 1.5792 | 0.66221 | 0.091074 | 1210 | Fixed Single Family Units | TV-24 | Marina Basin | 271.1736 | City of Titusville | Brevard County | Marina Basin TMDL Improvements - Osprey Pond MAPS | Future project. | Floating Islands/ Managed Aquatic Plant Systems (MAPS) | Planned | TBD |  |  | A | 271 | $60,000 | $30,000 | County | County - $60,000 | N/A | Structural | 2016 | North Indian River Lagoon | 28.62277 | -80.81472 | TBD | 10% TA | yes | 67.0638 | 233.3867
52397 | City of Titusville | North IRL | A | IR1-5 | 0.35 | 0.47 | 0.022807 | 11.4826 | 1.5792 | 0.26188 | 0.036017 | 1210 | Fixed Single Family Units | TV-24 | Marina Basin | 271.1736 | City of Titusville | Brevard County | Marina Basin TMDL Improvements - Osprey Pond MAPS | Future project. | Floating Islands/ Managed Aquatic Plant Systems (MAPS) | Planned | TBD |  |  | A | 271 | $60,000 | $30,000 | County | County - $60,000 | N/A | Structural | 2016 | North Indian River Lagoon | 28.62277 | -80.81472 | TBD | 10% TA | yes | 38.8179 | 92.297
52398 | City of Titusville | North IRL | A | IR1-5 | 0.35 | 0.47 | 0.30105 | 11.4826 | 1.5792 | 3.4568 | 0.47541 | 1430 | Professional Services | TV-24 | Marina Basin | 271.1736 | City of Titusville | Brevard County | Marina Basin TMDL Improvements - Osprey Pond MAPS | Future project. | Floating Islands/ Managed Aquatic Plant Systems (MAPS) | Planned | TBD |  |  | A | 271 | $60,000 | $30,000 | County | County - $60,000 | N/A | Structural | 2016 | North Indian River Lagoon | 28.62277 | -80.81472 | TBD | 10% TA | yes | 148.3286 | 1218.2909
52399 | City of Titusville | North IRL | A | IR1-5 | 0.35 | 0.47 | 0.0026273 | 11.4826 | 1.5792 | 0.030168 | 0.004149 | 1300 | Residential, High Density | TV-24 | Marina Basin | 271.1736 | City of Titusville | Brevard County | Marina Basin TMDL Improvements - Osprey Pond MAPS | Future project. | Floating Islands/ Managed Aquatic Plant Systems (MAPS) | Planned | TBD |  |  | A | 271 | $60,000 | $30,000 | County | County - $60,000 | N/A | Structural | 2016 | North Indian River Lagoon | 28.62277 | -80.81472 | TBD | 10% TA | yes | 51.5843 | 10.6322
52400 | City of Titusville | North IRL | A | IR1-5 | 0.35 | 0.47 | 0.21917 | 10.452 | 1.7815 | 2.2907 | 0.39045 | 1200 | Residential, Medium Density-Two-five dwellingunits per acre | TV-24 | Marina Basin | 271.1736 | City of Titusville | Brevard County | Marina Basin TMDL Improvements - Osprey Pond MAPS | Future project. | Floating Islands/ Managed Aquatic Plant Systems (MAPS) | Planned | TBD |  |  | A | 271 | $60,000 | $30,000 | County | County - $60,000 | N/A | Structural | 2016 | North Indian River Lagoon | 28.62277 | -80.81472 | TBD | 10% TA | yes | 202.0876 | 886.9316
52401 | City of Titusville | North IRL | A | IR1-5 | 0.35 | 0.47 | 0.029517 | 10.452 | 1.7815 | 0.30851 | 0.052585 | 1400 | Commercial and Services | TV-24 | Marina Basin | 271.1736 | City of Titusville | Brevard County | Marina Basin TMDL Improvements - Osprey Pond MAPS | Future project. | Floating Islands/ Managed Aquatic Plant Systems (MAPS) | Planned | TBD |  |  | A | 271 | $60,000 | $30,000 | County | County - $60,000 | N/A | Structural | 2016 | North Indian River Lagoon | 28.62277 | -80.81472 | TBD | 10% TA | yes | 68.3533 | 119.4513
52402 | City of Titusville | North IRL | A | IR1-5 | 0.35 | 0.47 | 0.017675 | 10.452 | 1.7815 | 0.18474 | 0.031489 | 1210 | Fixed Single Family Units | TV-24 | Marina Basin | 271.1736 | City of Titusville | Brevard County | Marina Basin TMDL Improvements - Osprey Pond MAPS | Future project. | Floating Islands/ Managed Aquatic Plant Systems (MAPS) | Planned | TBD |  |  | A | 271 | $60,000 | $30,000 | County | County - $60,000 | N/A | Structural | 2016 | North Indian River Lagoon | 28.62277 | -80.81472 | TBD | 10% TA | yes | 35.2192 | 71.5293
52403 | City of Titusville | North IRL | A | IR1-5 | 0.35 | 0.47 | 0.039406 | 10.452 | 1.7815 | 0.41187 | 0.070203 | 1300 | Residential, High Density | TV-24 | Marina Basin | 271.1736 | City of Titusville | Brevard County | Marina Basin TMDL Improvements - Osprey Pond MAPS | Future project. | Floating Islands/ Managed Aquatic Plant Systems (MAPS) | Planned | TBD |  |  | A | 271 | $60,000 | $30,000 | County | County - $60,000 | N/A | Structural | 2016 | North Indian River Lagoon | 28.62277 | -80.81472 | TBD | 10% TA | yes | 59.5276 | 159.4714
52404 | City of Titusville | North IRL | A | IR1-5 | 0.35 | 0.47 | 0.0010093 | 10.452 | 1.7815 | 0.010549 | 0.0017981 | 1210 | Fixed Single Family Units | TV-24 | Marina Basin | 271.1736 | City of Titusville | Brevard County | Marina Basin TMDL Improvements - Osprey Pond MAPS | Future project. | Floating Islands/ Managed Aquatic Plant Systems (MAPS) | Planned | TBD |  |  | A | 271 | $60,000 | $30,000 | County | County - $60,000 | N/A | Structural | 2016 | North Indian River Lagoon | 28.62277 | -80.81472 | TBD | 10% TA | yes | 17.259 | 4.0845
52405 | City of Titusville | North IRL | A | IR1-5 | 0.35 | 0.47 | 0.075767 | 10.452 | 1.7815 | 0.79192 | 0.13498 | 1330 | Residential, High density; Multiple Dwelling Units, Low Rise <Two stories or less> | TV-24 | Marina Basin | 271.1736 | City of Titusville | Brevard County | Marina Basin TMDL Improvements - Osprey Pond MAPS | Future project. | Floating Islands/ Managed Aquatic Plant Systems (MAPS) | Planned | TBD |  |  | A | 271 | $60,000 | $30,000 | County | County - $60,000 | N/A | Structural | 2016 | North Indian River Lagoon | 28.62277 | -80.81472 | TBD | 10% TA | yes | 70.1129 | 306.6177
52406 | City of Titusville | North IRL | A | IR1-5 | 0.35 | 0.47 | 0.040638 | 10.452 | 1.7815 | 0.42475 | 0.072398 | 1330 | Residential, High density; Multiple Dwelling Units, Low Rise <Two stories or less> | TV-24 | Marina Basin | 271.1736 | City of Titusville | Brevard County | Marina Basin TMDL Improvements - Osprey Pond MAPS | Future project. | Floating Islands/ Managed Aquatic Plant Systems (MAPS) | Planned | TBD |  |  | A | 271 | $60,000 | $30,000 | County | County - $60,000 | N/A | Structural | 2016 | North Indian River Lagoon | 28.62277 | -80.81472 | TBD | 10% TA | yes | 54.2269 | 164.4577
52407 | City of Titusville | North IRL | A | IR1-5 | 0.35 | 0.47 | 0.0087732 | 10.452 | 1.7815 | 0.091698 | 0.01563 | 1330 | Residential, High density; Multiple Dwelling Units, Low Rise <Two stories or less> | TV-24 | Marina Basin | 271.1736 | City of Titusville | Brevard County | Marina Basin TMDL Improvements - Osprey Pond MAPS | Future project. | Floating Islands/ Managed Aquatic Plant Systems (MAPS) | Planned | TBD |  |  | A | 271 | $60,000 | $30,000 | County | County - $60,000 | N/A | Structural | 2016 | North Indian River Lagoon | 28.62277 | -80.81472 | TBD | 10% TA | yes | 39.8598 | 35.504
52408 | City of Titusville | North IRL | A | IR1-5 | 0.35 | 0.47 | 0.18581 | 10.452 | 1.7815 | 1.9421 | 0.33103 | 1300 | Residential, High Density | TV-24 | Marina Basin | 271.1736 | City of Titusville | Brevard County | Marina Basin TMDL Improvements - Osprey Pond MAPS | Future project. | Floating Islands/ Managed Aquatic Plant Systems (MAPS) | Planned | TBD |  |  | A | 271 | $60,000 | $30,000 | County | County - $60,000 | N/A | Structural | 2016 | North Indian River Lagoon | 28.62277 | -80.81472 | TBD | 10% TA | yes | 109.5829 | 751.9524
52409 | City of Titusville | North IRL | A | IR1-5 | 0.35 | 0.47 | 0.0019207 | 10.9494 | 1.546 | 0.02103 | 0.0029695 | 1430 | Professional Services | TV-24 | Marina Basin | 271.1736 | City of Titusville | Brevard County | Marina Basin TMDL Improvements - Osprey Pond MAPS | Future project. | Floating Islands/ Managed Aquatic Plant Systems (MAPS) | Planned | TBD |  |  | A | 271 | $60,000 | $30,000 | County | County - $60,000 | N/A | Structural | 2016 | North Indian River Lagoon | 28.62277 | -80.81472 | TBD | 10% TA | yes | 17.0455 | 7.7728
52410 | City of Titusville | North IRL | A | IR1-5 | 0.35 | 0.47 | 0.0067277 | 10.9494 | 1.546 | 0.073664 | 0.010401 | 1780 | Commercial Child Care | TV-24 | Marina Basin | 271.1736 | City of Titusville | Brevard County | Marina Basin TMDL Improvements - Osprey Pond MAPS | Future project. | Floating Islands/ Managed Aquatic Plant Systems (MAPS) | Planned | TBD |  |  | A | 271 | $60,000 | $30,000 | County | County - $60,000 | N/A | Structural | 2016 | North Indian River Lagoon | 28.62277 | -80.81472 | TBD | 10% TA | yes | 38.7374 | 27.226
52411 | City of Titusville | North IRL | A | IR1-5 | 0.35 | 0.47 | 0.0038052 | 10.9494 | 1.546 | 0.041664 | 0.005883 | 1210 | Fixed Single Family Units | TV-24 | Marina Basin | 271.1736 | City of Titusville | Brevard County | Marina Basin TMDL Improvements - Osprey Pond MAPS | Future project. | Floating Islands/ Managed Aquatic Plant Systems (MAPS) | Planned | TBD |  |  | A | 271 | $60,000 | $30,000 | County | County - $60,000 | N/A | Structural | 2016 | North Indian River Lagoon | 28.62277 | -80.81472 | TBD | 10% TA | yes | 49.1068 | 15.399
52412 | City of Titusville | North IRL | A | IR1-5 | 0.35 | 0.47 | 5.6553e-05 | 10.9494 | 1.546 | 0.00061923 | 8.7434e-05 | 1210 | Fixed Single Family Units | TV-24 | Marina Basin | 271.1736 | City of Titusville | Brevard County | Marina Basin TMDL Improvements - Osprey Pond MAPS | Future project. | Floating Islands/ Managed Aquatic Plant Systems (MAPS) | Planned | TBD |  |  | A | 271 | $60,000 | $30,000 | County | County - $60,000 | N/A | Structural | 2016 | North Indian River Lagoon | 28.62277 | -80.81472 | TBD | 10% TA | yes | 6.7225 | 0.22886
52413 | City of Titusville | North IRL | A | IR1-5 | 0.35 | 0.47 | 0.0041558 | 7.9957 | 1.0923 | 0.033228 | 0.0045394 | 1200 | Residential, Medium Density-Two-five dwellingunits per acre | TV-24 | Marina Basin | 271.1736 | City of Titusville | Brevard County | Marina Basin TMDL Improvements - Osprey Pond MAPS | Future project. | Floating Islands/ Managed Aquatic Plant Systems (MAPS) | Planned | TBD |  |  | A | 271 | $60,000 | $30,000 | County | County - $60,000 | N/A | Structural | 2016 | North Indian River Lagoon | 28.62277 | -80.81472 | TBD | 10% TA | yes | 21.1314 | 16.8178
52414 | City of Titusville | North IRL | A | IR1-5 | 0.35 | 0.47 | 0.014452 | 7.9957 | 1.0923 | 0.11555 | 0.015786 | 1870 | Stadiums (not associated withhigh schools, colleges, or universities) | TV-24 | Marina Basin | 271.1736 | City of Titusville | Brevard County | Marina Basin TMDL Improvements - Osprey Pond MAPS | Future project. | Floating Islands/ Managed Aquatic Plant Systems (MAPS) | Planned | TBD |  |  | A | 271 | $60,000 | $30,000 | County | County - $60,000 | N/A | Structural | 2016 | North Indian River Lagoon | 28.62277 | -80.81472 | TBD | 10% TA | yes | 41.6363 | 58.4849
52415 | City of Titusville | North IRL | A | IR1-5 | 0.35 | 0.47 | 0.59916 | 7.9957 | 1.0923 | 4.7907 | 0.65446 | 1750 | Governmental | TV-24 | Marina Basin | 271.1736 | City of Titusville | Brevard County | Marina Basin TMDL Improvements - Osprey Pond MAPS | Future project. | Floating Islands/ Managed Aquatic Plant Systems (MAPS) | Planned | TBD |  |  | A | 271 | $60,000 | $30,000 | County | County - $60,000 | N/A | Structural | 2016 | North Indian River Lagoon | 28.62277 | -80.81472 | TBD | 10% TA | yes | 193.2795 | 2424.6972
52416 | City of Titusville | North IRL | A | IR1-5 | 0.35 | 0.47 | 0.16775 | 10.5329 | 1.7508 | 1.7669 | 0.29371 | 1210 | Fixed Single Family Units | TV-24 | Marina Basin | 271.1736 | City of Titusville | Brevard County | Marina Basin TMDL Improvements - Osprey Pond MAPS | Future project. | Floating Islands/ Managed Aquatic Plant Systems (MAPS) | Planned | TBD |  |  | A | 271 | $60,000 | $30,000 | County | County - $60,000 | N/A | Structural | 2016 | North Indian River Lagoon | 28.62277 | -80.81472 | TBD | 10% TA | yes | 124.6974 | 678.8646
52417 | City of Titusville | North IRL | A | IR1-5 | 0.35 | 0.47 | 0.17711 | 10.5329 | 1.7508 | 1.8654 | 0.31008 | 1210 | Fixed Single Family Units | TV-24 | Marina Basin | 271.1736 | City of Titusville | Brevard County | Marina Basin TMDL Improvements - Osprey Pond MAPS | Future project. | Floating Islands/ Managed Aquatic Plant Systems (MAPS) | Planned | TBD |  |  | A | 271 | $60,000 | $30,000 | County | County - $60,000 | N/A | Structural | 2016 | North Indian River Lagoon | 28.62277 | -80.81472 | TBD | 10% TA | yes | 107.0694 | 716.7198
52418 | City of Titusville | North IRL | A | IR1-5 | 0.35 | 0.47 | 0.030048 | 10.5329 | 1.7508 | 0.31649 | 0.052609 | 1210 | Fixed Single Family Units | TV-24 | Marina Basin | 271.1736 | City of Titusville | Brevard County | Marina Basin TMDL Improvements - Osprey Pond MAPS | Future project. | Floating Islands/ Managed Aquatic Plant Systems (MAPS) | Planned | TBD |  |  | A | 271 | $60,000 | $30,000 | County | County - $60,000 | N/A | Structural | 2016 | North Indian River Lagoon | 28.62277 | -80.81472 | TBD | 10% TA | yes | 45.1951 | 121.5988
52419 | City of Titusville | North IRL | A | IR1-5 | 0.35 | 0.47 | 0.071446 | 10.5329 | 1.7508 | 0.75254 | 0.12509 | 1330 | Residential, High density; Multiple Dwelling Units, Low Rise <Two stories or less> | TV-24 | Marina Basin | 271.1736 | City of Titusville | Brevard County | Marina Basin TMDL Improvements - Osprey Pond MAPS | Future project. | Floating Islands/ Managed Aquatic Plant Systems (MAPS) | Planned | TBD |  |  | A | 271 | $60,000 | $30,000 | County | County - $60,000 | N/A | Structural | 2016 | North Indian River Lagoon | 28.62277 | -80.81472 | TBD | 10% TA | yes | 68.0285 | 289.1327
52420 | City of Titusville | North IRL | A | IR1-5 | 0.35 | 0.47 | 0.11817 | 10.5329 | 1.7508 | 1.2447 | 0.2069 | 1330 | Residential, High density; Multiple Dwelling Units, Low Rise <Two stories or less> | TV-24 | Marina Basin | 271.1736 | City of Titusville | Brevard County | Marina Basin TMDL Improvements - Osprey Pond MAPS | Future project. | Floating Islands/ Managed Aquatic Plant Systems (MAPS) | Planned | TBD |  |  | A | 271 | $60,000 | $30,000 | County | County - $60,000 | N/A | Structural | 2016 | North Indian River Lagoon | 28.62277 | -80.81472 | TBD | 10% TA | yes | 87.688 | 478.2181
52421 | City of Titusville | North IRL | A | IR1-5 | 0.35 | 0.47 | 0.053243 | 10.5329 | 1.7508 | 0.5608 | 0.09322 | 1330 | Residential, High density; Multiple Dwelling Units, Low Rise <Two stories or less> | TV-24 | Marina Basin | 271.1736 | City of Titusville | Brevard County | Marina Basin TMDL Improvements - Osprey Pond MAPS | Future project. | Floating Islands/ Managed Aquatic Plant Systems (MAPS) | Planned | TBD |  |  | A | 271 | $60,000 | $30,000 | County | County - $60,000 | N/A | Structural | 2016 | North Indian River Lagoon | 28.62277 | -80.81472 | TBD | 10% TA | yes | 59.1616 | 215.466
52422 | City of Titusville | North IRL | A | IR1-5 | 0.35 | 0.47 | 0.21077 | 9.885 | 1.4519 | 2.0835 | 0.30602 | 1200 | Residential, Medium Density-Two-five dwellingunits per acre | TV-24 | Marina Basin | 271.1736 | City of Titusville | Brevard County | Marina Basin TMDL Improvements - Osprey Pond MAPS | Future project. | Floating Islands/ Managed Aquatic Plant Systems (MAPS) | Planned | TBD |  |  | A | 271 | $60,000 | $30,000 | County | County - $60,000 | N/A | Structural | 2016 | North Indian River Lagoon | 28.62277 | -80.81472 | TBD | 10% TA | yes | 138.7546 | 852.9517
52423 | City of Titusville | North IRL | A | IR1-5 | 0.35 | 0.47 | 0.11038 | 9.885 | 1.4519 | 1.0911 | 0.16026 | 1210 | Fixed Single Family Units | TV-24 | Marina Basin | 271.1736 | City of Titusville | Brevard County | Marina Basin TMDL Improvements - Osprey Pond MAPS | Future project. | Floating Islands/ Managed Aquatic Plant Systems (MAPS) | Planned | TBD |  |  | A | 271 | $60,000 | $30,000 | County | County - $60,000 | N/A | Structural | 2016 | North Indian River Lagoon | 28.62277 | -80.81472 | TBD | 10% TA | yes | 90.5364 | 446.6809
52424 | City of Titusville | North IRL | A | IR1-5 | 0.35 | 0.47 | 0.025598 | 9.885 | 1.4519 | 0.25304 | 0.037167 | 1210 | Fixed Single Family Units | TV-24 | Marina Basin | 271.1736 | City of Titusville | Brevard County | Marina Basin TMDL Improvements - Osprey Pond MAPS | Future project. | Floating Islands/ Managed Aquatic Plant Systems (MAPS) | Planned | TBD |  |  | A | 271 | $60,000 | $30,000 | County | County - $60,000 | N/A | Structural | 2016 | North Indian River Lagoon | 28.62277 | -80.81472 | TBD | 10% TA | yes | 46.1397 | 103.5925
52425 | City of Titusville | North IRL | A | IR1-5 | 0.35 | 0.47 | 0.13923 | 9.885 | 1.4519 | 1.3763 | 0.20215 | 1210 | Fixed Single Family Units | TV-24 | Marina Basin | 271.1736 | City of Titusville | Brevard County | Marina Basin TMDL Improvements - Osprey Pond MAPS | Future project. | Floating Islands/ Managed Aquatic Plant Systems (MAPS) | Planned | TBD |  |  | A | 271 | $60,000 | $30,000 | County | County - $60,000 | N/A | Structural | 2016 | North Indian River Lagoon | 28.62277 | -80.81472 | TBD | 10% TA | yes | 97.4229 | 563.4546
52426 | City of Titusville | North IRL | A | IR1-5 | 0.35 | 0.47 | 0.0023404 | 9.885 | 1.4519 | 0.023135 | 0.003398 | 1210 | Fixed Single Family Units | TV-24 | Marina Basin | 271.1736 | City of Titusville | Brevard County | Marina Basin TMDL Improvements - Osprey Pond MAPS | Future project. | Floating Islands/ Managed Aquatic Plant Systems (MAPS) | Planned | TBD |  |  | A | 271 | $60,000 | $30,000 | County | County - $60,000 | N/A | Structural | 2016 | North Indian River Lagoon | 28.62277 | -80.81472 | TBD | 10% TA | yes | 24.6572 | 9.4712
52427 | City of Titusville | North IRL | A | IR1-5 | 0.35 | 0.47 | 0.12677 | 9.885 | 1.4519 | 1.2531 | 0.18406 | 1210 | Fixed Single Family Units | TV-24 | Marina Basin | 271.1736 | City of Titusville | Brevard County | Marina Basin TMDL Improvements - Osprey Pond MAPS | Future project. | Floating Islands/ Managed Aquatic Plant Systems (MAPS) | Planned | TBD |  |  | A | 271 | $60,000 | $30,000 | County | County - $60,000 | N/A | Structural | 2016 | North Indian River Lagoon | 28.62277 | -80.81472 | TBD | 10% TA | yes | 93.1021 | 513.0265
52428 | City of Titusville | North IRL | A | IR1-5 | 0.35 | 0.47 | 0.0021794 | 9.885 | 1.4519 | 0.021543 | 0.0031643 | 1210 | Fixed Single Family Units | TV-24 | Marina Basin | 271.1736 | City of Titusville | Brevard County | Marina Basin TMDL Improvements - Osprey Pond MAPS | Future project. | Floating Islands/ Managed Aquatic Plant Systems (MAPS) | Planned | TBD |  |  | A | 271 | $60,000 | $30,000 | County | County - $60,000 | N/A | Structural | 2016 | North Indian River Lagoon | 28.62277 | -80.81472 | TBD | 10% TA | yes | 36.7911 | 8.8196
52429 | City of Titusville | North IRL | A | IR1-5 | 0.35 | 0.47 | 0.53347 | 12.4198 | 1.6375 | 6.6256 | 0.87356 | 1400 | Commercial and Services | TV-24 | Marina Basin | 271.1736 | City of Titusville | Brevard County | Marina Basin TMDL Improvements - Osprey Pond MAPS | Future project. | Floating Islands/ Managed Aquatic Plant Systems (MAPS) | Planned | TBD |  |  | A | 271 | $60,000 | $30,000 | County | County - $60,000 | N/A | Structural | 2016 | North Indian River Lagoon | 28.62277 | -80.81472 | TBD | 10% TA | yes | 182.6137 | 2158.8814
52430 | Natural Lands | North IRL | A | IR1-5 | 0.35 | 0.47 | 0.0018203 | 12.4198 | 1.6375 | 0.022608 | 0.0029807 | 4340 | Hardwood Conifer Mixed | TV-24 | Marina Basin | 271.1736 | City of Titusville | Brevard County | Marina Basin TMDL Improvements - Osprey Pond MAPS | Future project. | Floating Islands/ Managed Aquatic Plant Systems (MAPS) | Planned | TBD |  |  | A | 271 | $60,000 | $30,000 | County | County - $60,000 | N/A | Structural | 2016 | North Indian River Lagoon | 28.62277 | -80.81472 | TBD | 10% TA | yes | 13.8431 | 7.3664
52431 | City of Titusville | North IRL | A | IR1-5 | 0.35 | 0.47 | 0.056414 | 9.9305 | 1.5661 | 0.56021 | 0.088349 | 1400 | Commercial and Services | TV-24 | Marina Basin | 271.1736 | City of Titusville | Brevard County | Marina Basin TMDL Improvements - Osprey Pond MAPS | Future project. | Floating Islands/ Managed Aquatic Plant Systems (MAPS) | Planned | TBD |  |  | A | 271 | $60,000 | $30,000 | County | County - $60,000 | N/A | Structural | 2016 | North Indian River Lagoon | 28.62277 | -80.81472 | TBD | 10% TA | yes | 109.1987 | 228.2977
52432 | City of Titusville | North IRL | A | IR1-5 | 0.35 | 0.47 | 0.22167 | 9.9305 | 1.5661 | 2.2013 | 0.34716 | 1420 | Wholesale Sales and Services <Excluding warehouses associated with industrial use> | TV-24 | Marina Basin | 271.1736 | City of Titusville | Brevard County | Marina Basin TMDL Improvements - Osprey Pond MAPS | Future project. | Floating Islands/ Managed Aquatic Plant Systems (MAPS) | Planned | TBD |  |  | A | 271 | $60,000 | $30,000 | County | County - $60,000 | N/A | Structural | 2016 | North Indian River Lagoon | 28.62277 | -80.81472 | TBD | 10% TA | yes | 120.1842 | 897.0749
52433 | City of Titusville | North IRL | A | IR1-5 | 0.35 | 0.47 | 0.12486 | 9.9305 | 1.5661 | 1.2399 | 0.19554 | 1410 | Retail Sales and Services | TV-24 | Marina Basin | 271.1736 | City of Titusville | Brevard County | Marina Basin TMDL Improvements - Osprey Pond MAPS | Future project. | Floating Islands/ Managed Aquatic Plant Systems (MAPS) | Planned | TBD |  |  | A | 271 | $60,000 | $30,000 | County | County - $60,000 | N/A | Structural | 2016 | North Indian River Lagoon | 28.62277 | -80.81472 | TBD | 10% TA | yes | 92.5755 | 505.2767
52434 | City of Titusville | North IRL | A | IR1-5 | 0.35 | 0.47 | 0.21482 | 9.9305 | 1.5661 | 2.1333 | 0.33643 | 1340 | Residential, High density; Multiple Dwelling Units, High Rise <Three stories or more> | TV-24 | Marina Basin | 271.1736 | City of Titusville | Brevard County | Marina Basin TMDL Improvements - Osprey Pond MAPS | Future project. | Floating Islands/ Managed Aquatic Plant Systems (MAPS) | Planned | TBD |  |  | A | 271 | $60,000 | $30,000 | County | County - $60,000 | N/A | Structural | 2016 | North Indian River Lagoon | 28.62277 | -80.81472 | TBD | 10% TA | yes | 134.8075 | 869.3507
52435 | City of Titusville | North IRL | A | IR1-5 | 0.35 | 0.47 | 0.052939 | 10.197 | 1.601 | 0.53982 | 0.084755 | 1200 | Residential, Medium Density-Two-five dwellingunits per acre | TV-24 | Marina Basin | 271.1736 | City of Titusville | Brevard County | Marina Basin TMDL Improvements - Osprey Pond MAPS | Future project. | Floating Islands/ Managed Aquatic Plant Systems (MAPS) | Planned | TBD |  |  | A | 271 | $60,000 | $30,000 | County | County - $60,000 | N/A | Structural | 2016 | North Indian River Lagoon | 28.62277 | -80.81472 | TBD | 10% TA | yes | 77.5539 | 214.2363
52436 | City of Titusville | North IRL | A | IR1-5 | 0.35 | 0.47 | 0.0062354 | 10.197 | 1.601 | 0.063582 | 0.0099828 | 1310 | Fixed Single Family Units | TV-24 | Marina Basin | 271.1736 | City of Titusville | Brevard County | Marina Basin TMDL Improvements - Osprey Pond MAPS | Future project. | Floating Islands/ Managed Aquatic Plant Systems (MAPS) | Planned | TBD |  |  | A | 271 | $60,000 | $30,000 | County | County - $60,000 | N/A | Structural | 2016 | North Indian River Lagoon | 28.62277 | -80.81472 | TBD | 10% TA | yes | 22.9014 | 25.2337
52437 | City of Titusville | North IRL | A | IR1-5 | 0.35 | 0.47 | 0.05179 | 10.197 | 1.601 | 0.5281 | 0.082916 | 1320 | Mobile Home Units | TV-24 | Marina Basin | 271.1736 | City of Titusville | Brevard County | Marina Basin TMDL Improvements - Osprey Pond MAPS | Future project. | Floating Islands/ Managed Aquatic Plant Systems (MAPS) | Planned | TBD |  |  | A | 271 | $60,000 | $30,000 | County | County - $60,000 | N/A | Structural | 2016 | North Indian River Lagoon | 28.62277 | -80.81472 | TBD | 10% TA | yes | 69.6218 | 209.5878
52438 | City of Titusville | North IRL | A | IR1-5 | 0.35 | 0.47 | 0.0022159 | 10.197 | 1.601 | 0.022595 | 0.0035476 | 1210 | Fixed Single Family Units | TV-24 | Marina Basin | 271.1736 | City of Titusville | Brevard County | Marina Basin TMDL Improvements - Osprey Pond MAPS | Future project. | Floating Islands/ Managed Aquatic Plant Systems (MAPS) | Planned | TBD |  |  | A | 271 | $60,000 | $30,000 | County | County - $60,000 | N/A | Structural | 2016 | North Indian River Lagoon | 28.62277 | -80.81472 | TBD | 10% TA | yes | 15.1971 | 8.9674
52439 | City of Titusville | North IRL | A | IR1-5 | 0.35 | 0.47 | 0.091965 | 10.5389 | 1.7582 | 0.96921 | 0.16169 | 1200 | Residential, Medium Density-Two-five dwellingunits per acre | TV-24 | Marina Basin | 271.1736 | City of Titusville | Brevard County | Marina Basin TMDL Improvements - Osprey Pond MAPS | Future project. | Floating Islands/ Managed Aquatic Plant Systems (MAPS) | Planned | TBD |  |  | A | 271 | $60,000 | $30,000 | County | County - $60,000 | N/A | Structural | 2016 | North Indian River Lagoon | 28.62277 | -80.81472 | TBD | 10% TA | yes | 114.9016 | 372.1704
52440 | City of Titusville | North IRL | A | IR1-5 | 0.35 | 0.47 | 0.026449 | 10.5389 | 1.7582 | 0.27874 | 0.046501 | 1210 | Fixed Single Family Units | TV-24 | Marina Basin | 271.1736 | City of Titusville | Brevard County | Marina Basin TMDL Improvements - Osprey Pond MAPS | Future project. | Floating Islands/ Managed Aquatic Plant Systems (MAPS) | Planned | TBD |  |  | A | 271 | $60,000 | $30,000 | County | County - $60,000 | N/A | Structural | 2016 | North Indian River Lagoon | 28.62277 | -80.81472 | TBD | 10% TA | yes | 44.9845 | 107.0337
52441 | City of Titusville | North IRL | A | IR1-5 | 0.35 | 0.47 | 0.19694 | 10.5389 | 1.7582 | 2.0755 | 0.34625 | 1210 | Fixed Single Family Units | TV-24 | Marina Basin | 271.1736 | City of Titusville | Brevard County | Marina Basin TMDL Improvements - Osprey Pond MAPS | Future project. | Floating Islands/ Managed Aquatic Plant Systems (MAPS) | Planned | TBD |  |  | A | 271 | $60,000 | $30,000 | County | County - $60,000 | N/A | Structural | 2016 | North Indian River Lagoon | 28.62277 | -80.81472 | TBD | 10% TA | yes | 123.2597 | 796.9682
52442 | City of Titusville | North IRL | A | IR1-5 | 0.35 | 0.47 | 0.25086 | 10.5389 | 1.7582 | 2.6438 | 0.44105 | 1300 | Residential, High Density | TV-24 | Marina Basin | 271.1736 | City of Titusville | Brevard County | Marina Basin TMDL Improvements - Osprey Pond MAPS | Future project. | Floating Islands/ Managed Aquatic Plant Systems (MAPS) | Planned | TBD |  |  | A | 271 | $60,000 | $30,000 | County | County - $60,000 | N/A | Structural | 2016 | North Indian River Lagoon | 28.62277 | -80.81472 | TBD | 10% TA | yes | 132.6642 | 1015.1938
52443 | City of Titusville | North IRL | A | IR1-5 | 0.35 | 0.47 | 0.051555 | 10.5389 | 1.7582 | 0.54333 | 0.090642 | 1210 | Fixed Single Family Units | TV-24 | Marina Basin | 271.1736 | City of Titusville | Brevard County | Marina Basin TMDL Improvements - Osprey Pond MAPS | Future project. | Floating Islands/ Managed Aquatic Plant Systems (MAPS) | Planned | TBD |  |  | A | 271 | $60,000 | $30,000 | County | County - $60,000 | N/A | Structural | 2016 | North Indian River Lagoon | 28.62277 | -80.81472 | TBD | 10% TA | yes | 70.1203 | 208.634
52444 | City of Titusville | North IRL | A | IR1-5 | 0.35 | 0.47 | 0.22112 | 10.8939 | 1.9218 | 2.4089 | 0.42495 | 1300 | Residential, High Density | TV-24 | Marina Basin | 271.1736 | City of Titusville | Brevard County | Marina Basin TMDL Improvements - Osprey Pond MAPS | Future project. | Floating Islands/ Managed Aquatic Plant Systems (MAPS) | Planned | TBD |  |  | A | 271 | $60,000 | $30,000 | County | County - $60,000 | N/A | Structural | 2016 | North Indian River Lagoon | 28.62277 | -80.81472 | TBD | 10% TA | yes | 197.0685 | 894.8473
52445 | City of Titusville | North IRL | A | IR1-5 | 0.35 | 0.47 | 0.00073127 | 10.8939 | 1.9218 | 0.0079664 | 0.0014054 | 1210 | Fixed Single Family Units | TV-24 | Marina Basin | 271.1736 | City of Titusville | Brevard County | Marina Basin TMDL Improvements - Osprey Pond MAPS | Future project. | Floating Islands/ Managed Aquatic Plant Systems (MAPS) | Planned | TBD |  |  | A | 271 | $60,000 | $30,000 | County | County - $60,000 | N/A | Structural | 2016 | North Indian River Lagoon | 28.62277 | -80.81472 | TBD | 10% TA | yes | 10.4118 | 2.9593
52446 | City of Titusville | North IRL | A | IR1-5 | 0.35 | 0.47 | 0.026547 | 10.8939 | 1.9218 | 0.2892 | 0.051018 | 1210 | Fixed Single Family Units | TV-24 | Marina Basin | 271.1736 | City of Titusville | Brevard County | Marina Basin TMDL Improvements - Osprey Pond MAPS | Future project. | Floating Islands/ Managed Aquatic Plant Systems (MAPS) | Planned | TBD |  |  | A | 271 | $60,000 | $30,000 | County | County - $60,000 | N/A | Structural | 2016 | North Indian River Lagoon | 28.62277 | -80.81472 | TBD | 10% TA | yes | 59.9856 | 107.4312
52447 | City of Titusville | North IRL | A | IR1-5 | 0.35 | 0.47 | 0.037444 | 10.8939 | 1.9218 | 0.40792 | 0.071961 | 1210 | Fixed Single Family Units | TV-24 | Marina Basin | 271.1736 | City of Titusville | Brevard County | Marina Basin TMDL Improvements - Osprey Pond MAPS | Future project. | Floating Islands/ Managed Aquatic Plant Systems (MAPS) | Planned | TBD |  |  | A | 271 | $60,000 | $30,000 | County | County - $60,000 | N/A | Structural | 2016 | North Indian River Lagoon | 28.62277 | -80.81472 | TBD | 10% TA | yes | 72.4125 | 151.5321
52448 | City of Titusville | North IRL | A | IR1-5 | 0.35 | 0.47 | 0.10635 | 10.8939 | 1.9218 | 1.1586 | 0.20439 | 1210 | Fixed Single Family Units | TV-24 | Marina Basin | 271.1736 | City of Titusville | Brevard County | Marina Basin TMDL Improvements - Osprey Pond MAPS | Future project. | Floating Islands/ Managed Aquatic Plant Systems (MAPS) | Planned | TBD |  |  | A | 271 | $60,000 | $30,000 | County | County - $60,000 | N/A | Structural | 2016 | North Indian River Lagoon | 28.62277 | -80.81472 | TBD | 10% TA | yes | 92.5913 | 430.3986
52449 | City of Titusville | North IRL | A | IR1-5 | 0.35 | 0.47 | 0.064741 | 10.8939 | 1.9218 | 0.70528 | 0.12442 | 1330 | Residential, High density; Multiple Dwelling Units, Low Rise <Two stories or less> | TV-24 | Marina Basin | 271.1736 | City of Titusville | Brevard County | Marina Basin TMDL Improvements - Osprey Pond MAPS | Future project. | Floating Islands/ Managed Aquatic Plant Systems (MAPS) | Planned | TBD |  |  | A | 271 | $60,000 | $30,000 | County | County - $60,000 | N/A | Structural | 2016 | North Indian River Lagoon | 28.62277 | -80.81472 | TBD | 10% TA | yes | 65.165 | 261.9975
52450 | City of Titusville | North IRL | A | IR1-5 | 0.35 | 0.47 | 0.090963 | 10.8939 | 1.9218 | 0.99094 | 0.17481 | 1330 | Residential, High density; Multiple Dwelling Units, Low Rise <Two stories or less> | TV-24 | Marina Basin | 271.1736 | City of Titusville | Brevard County | Marina Basin TMDL Improvements - Osprey Pond MAPS | Future project. | Floating Islands/ Managed Aquatic Plant Systems (MAPS) | Planned | TBD |  |  | A | 271 | $60,000 | $30,000 | County | County - $60,000 | N/A | Structural | 2016 | North Indian River Lagoon | 28.62277 | -80.81472 | TBD | 10% TA | yes | 81.6165 | 368.1134
52451 | City of Titusville | North IRL | A | IR1-5 | 0.35 | 0.47 | 0.25715 | 7.971 | 1.0986 | 2.0498 | 0.2825 | 8340 | Sewage Treatment | TV-24 | Marina Basin | 271.1736 | City of Titusville | Brevard County | Marina Basin TMDL Improvements - Osprey Pond MAPS | Future project. | Floating Islands/ Managed Aquatic Plant Systems (MAPS) | Planned | TBD |  |  | A | 271 | $60,000 | $30,000 | County | County - $60,000 | N/A | Structural | 2016 | North Indian River Lagoon | 28.62277 | -80.81472 | TBD | 10% TA | yes | 154.6253 | 1040.6544
52452 | City of Titusville | North IRL | A | IR1-5 | 0.35 | 0.47 | 0.36061 | 7.971 | 1.0986 | 2.8744 | 0.39616 | 1750 | Governmental | TV-24 | Marina Basin | 271.1736 | City of Titusville | Brevard County | Marina Basin TMDL Improvements - Osprey Pond MAPS | Future project. | Floating Islands/ Managed Aquatic Plant Systems (MAPS) | Planned | TBD |  |  | A | 271 | $60,000 | $30,000 | County | County - $60,000 | N/A | Structural | 2016 | North Indian River Lagoon | 28.62277 | -80.81472 | TBD | 10% TA | yes | 154.4703 | 1459.3456
52453 | City of Titusville | North IRL | A | IR1-5 | 0.35 | 0.47 | 0.24303 | 9.8841 | 1.4518 | 2.4021 | 0.35282 | 1200 | Residential, Medium Density-Two-five dwellingunits per acre | TV-24 | Marina Basin | 271.1736 | City of Titusville | Brevard County | Marina Basin TMDL Improvements - Osprey Pond MAPS | Future project. | Floating Islands/ Managed Aquatic Plant Systems (MAPS) | Planned | TBD |  |  | A | 271 | $60,000 | $30,000 | County | County - $60,000 | N/A | Structural | 2016 | North Indian River Lagoon | 28.62277 | -80.81472 | TBD | 10% TA | yes | 193.1399 | 983.5004
52454 | City of Titusville | North IRL | A | IR1-5 | 0.35 | 0.47 | 0.0072898 | 9.8841 | 1.4518 | 0.072053 | 0.010583 | 1210 | Fixed Single Family Units | TV-24 | Marina Basin | 271.1736 | City of Titusville | Brevard County | Marina Basin TMDL Improvements - Osprey Pond MAPS | Future project. | Floating Islands/ Managed Aquatic Plant Systems (MAPS) | Planned | TBD |  |  | A | 271 | $60,000 | $30,000 | County | County - $60,000 | N/A | Structural | 2016 | North Indian River Lagoon | 28.62277 | -80.81472 | TBD | 10% TA | yes | 29.3263 | 29.5006
52455 | City of Titusville | North IRL | A | IR1-5 | 0.35 | 0.47 | 0.16522 | 9.8841 | 1.4518 | 1.6331 | 0.23987 | 1210 | Fixed Single Family Units | TV-24 | Marina Basin | 271.1736 | City of Titusville | Brevard County | Marina Basin TMDL Improvements - Osprey Pond MAPS | Future project. | Floating Islands/ Managed Aquatic Plant Systems (MAPS) | Planned | TBD |  |  | A | 271 | $60,000 | $30,000 | County | County - $60,000 | N/A | Structural | 2016 | North Indian River Lagoon | 28.62277 | -80.81472 | TBD | 10% TA | yes | 105.0846 | 668.6291
52456 | City of Titusville | North IRL | A | IR1-5 | 0.35 | 0.47 | 0.10147 | 9.8841 | 1.4518 | 1.0029 | 0.14731 | 1210 | Fixed Single Family Units | TV-24 | Marina Basin | 271.1736 | City of Titusville | Brevard County | Marina Basin TMDL Improvements - Osprey Pond MAPS | Future project. | Floating Islands/ Managed Aquatic Plant Systems (MAPS) | Planned | TBD |  |  | A | 271 | $60,000 | $30,000 | County | County - $60,000 | N/A | Structural | 2016 | North Indian River Lagoon | 28.62277 | -80.81472 | TBD | 10% TA | yes | 82.92 | 410.6337
52457 | City of Titusville | North IRL | A | IR1-5 | 0.35 | 0.47 | 0.00011852 | 9.8841 | 1.4518 | 0.0011714 | 0.00017206 | 1210 | Fixed Single Family Units | TV-24 | Marina Basin | 271.1736 | City of Titusville | Brevard County | Marina Basin TMDL Improvements - Osprey Pond MAPS | Future project. | Floating Islands/ Managed Aquatic Plant Systems (MAPS) | Planned | TBD |  |  | A | 271 | $60,000 | $30,000 | County | County - $60,000 | N/A | Structural | 2016 | North Indian River Lagoon | 28.62277 | -80.81472 | TBD | 10% TA | yes | 3.6231 | 0.47962
52458 | City of Titusville | North IRL | A | IR1-5 | 0.35 | 0.47 | 0.025488 | 9.8841 | 1.4518 | 0.25193 | 0.037003 | 1210 | Fixed Single Family Units | TV-24 | Marina Basin | 271.1736 | City of Titusville | Brevard County | Marina Basin TMDL Improvements - Osprey Pond MAPS | Future project. | Floating Islands/ Managed Aquatic Plant Systems (MAPS) | Planned | TBD |  |  | A | 271 | $60,000 | $30,000 | County | County - $60,000 | N/A | Structural | 2016 | North Indian River Lagoon | 28.62277 | -80.81472 | TBD | 10% TA | yes | 49.6311 | 103.1465
52459 | City of Titusville | North IRL | A | IR1-5 | 0.35 | 0.47 | 0.075147 | 9.8841 | 1.4518 | 0.74276 | 0.1091 | 1210 | Fixed Single Family Units | TV-24 | Marina Basin | 271.1736 | City of Titusville | Brevard County | Marina Basin TMDL Improvements - Osprey Pond MAPS | Future project. | Floating Islands/ Managed Aquatic Plant Systems (MAPS) | Planned | TBD |  |  | A | 271 | $60,000 | $30,000 | County | County - $60,000 | N/A | Structural | 2016 | North Indian River Lagoon | 28.62277 | -80.81472 | TBD | 10% TA | yes | 76.1862 | 304.11
52460 | City of Titusville | North IRL | A | IR1-5 | 0.35 | 0.47 | 0.21181 | 12.151 | 1.6064 | 2.5738 | 0.34025 | 1400 | Commercial and Services | TV-24 | Marina Basin | 271.1736 | City of Titusville | Brevard County | Marina Basin TMDL Improvements - Osprey Pond MAPS | Future project. | Floating Islands/ Managed Aquatic Plant Systems (MAPS) | Planned | TBD |  |  | A | 271 | $60,000 | $30,000 | County | County - $60,000 | N/A | Structural | 2016 | North Indian River Lagoon | 28.62277 | -80.81472 | TBD | 10% TA | yes | 183.9139 | 857.1802
52461 | City of Titusville | North IRL | A | IR1-5 | 0.35 | 0.47 | 0.014881 | 12.151 | 1.6064 | 0.18082 | 0.023905 | 8120 | Railroads | TV-24 | Marina Basin | 271.1736 | City of Titusville | Brevard County | Marina Basin TMDL Improvements - Osprey Pond MAPS | Future project. | Floating Islands/ Managed Aquatic Plant Systems (MAPS) | Planned | TBD |  |  | A | 271 | $60,000 | $30,000 | County | County - $60,000 | N/A | Structural | 2016 | North Indian River Lagoon | 28.62277 | -80.81472 | TBD | 10% TA | yes | 39.4088 | 60.2222
52462 | City of Titusville | North IRL | A | IR1-5 | 0.35 | 0.47 | 0.00012877 | 12.151 | 1.6064 | 0.0015647 | 0.00020685 | 1420 | Wholesale Sales and Services <Excluding warehouses associated with industrial use> | TV-24 | Marina Basin | 271.1736 | City of Titusville | Brevard County | Marina Basin TMDL Improvements - Osprey Pond MAPS | Future project. | Floating Islands/ Managed Aquatic Plant Systems (MAPS) | Planned | TBD |  |  | A | 271 | $60,000 | $30,000 | County | County - $60,000 | N/A | Structural | 2016 | North Indian River Lagoon | 28.62277 | -80.81472 | TBD | 10% TA | yes | 3.613 | 0.5211
52463 | City of Titusville | North IRL | A | IR1-5 | 0.35 | 0.47 | 0.027699 | 12.151 | 1.6064 | 0.33657 | 0.044494 | 1420 | Wholesale Sales and Services <Excluding warehouses associated with industrial use> | TV-24 | Marina Basin | 271.1736 | City of Titusville | Brevard County | Marina Basin TMDL Improvements - Osprey Pond MAPS | Future project. | Floating Islands/ Managed Aquatic Plant Systems (MAPS) | Planned | TBD |  |  | A | 271 | $60,000 | $30,000 | County | County - $60,000 | N/A | Structural | 2016 | North Indian River Lagoon | 28.62277 | -80.81472 | TBD | 10% TA | yes | 53.6951 | 112.0928
52464 | City of Titusville | North IRL | A | IR1-5 | 0.35 | 0.47 | 0.05583 | 12.151 | 1.6064 | 0.6784 | 0.089684 | 1420 | Wholesale Sales and Services <Excluding warehouses associated with industrial use> | TV-24 | Marina Basin | 271.1736 | City of Titusville | Brevard County | Marina Basin TMDL Improvements - Osprey Pond MAPS | Future project. | Floating Islands/ Managed Aquatic Plant Systems (MAPS) | Planned | TBD |  |  | A | 271 | $60,000 | $30,000 | County | County - $60,000 | N/A | Structural | 2016 | North Indian River Lagoon | 28.62277 | -80.81472 | TBD | 10% TA | yes | 68.4672 | 225.9375
52465 | City of Titusville | North IRL | A | IR1-5 | 0.35 | 0.47 | 0.094018 | 12.151 | 1.6064 | 1.1424 | 0.15103 | 1410 | Retail Sales and Services | TV-24 | Marina Basin | 271.1736 | City of Titusville | Brevard County | Marina Basin TMDL Improvements - Osprey Pond MAPS | Future project. | Floating Islands/ Managed Aquatic Plant Systems (MAPS) | Planned | TBD |  |  | A | 271 | $60,000 | $30,000 | County | County - $60,000 | N/A | Structural | 2016 | North Indian River Lagoon | 28.62277 | -80.81472 | TBD | 10% TA | yes | 105.6781 | 380.4772
52466 | City of Titusville | North IRL | A | IR1-5 | 0.35 | 0.47 | 0.21339 | 12.151 | 1.6064 | 2.5929 | 0.34279 | 1410 | Retail Sales and Services | TV-24 | Marina Basin | 271.1736 | City of Titusville | Brevard County | Marina Basin TMDL Improvements - Osprey Pond MAPS | Future project. | Floating Islands/ Managed Aquatic Plant Systems (MAPS) | Planned | TBD |  |  | A | 271 | $60,000 | $30,000 | County | County - $60,000 | N/A | Structural | 2016 | North Indian River Lagoon | 28.62277 | -80.81472 | TBD | 10% TA | yes | 122.4092 | 863.569
52467 | City of Titusville | North IRL | A | IR1-5 | 0.35 | 0.47 | 0.023435 | 9.7345 | 1.4194 | 0.22813 | 0.033263 | 1200 | Residential, Medium Density-Two-five dwellingunits per acre | TV-24 | Marina Basin | 271.1736 | City of Titusville | Brevard County | Marina Basin TMDL Improvements - Osprey Pond MAPS | Future project. | Floating Islands/ Managed Aquatic Plant Systems (MAPS) | Planned | TBD |  |  | A | 271 | $60,000 | $30,000 | County | County - $60,000 | N/A | Structural | 2016 | North Indian River Lagoon | 28.62277 | -80.81472 | TBD | 10% TA | yes | 50.525 | 94.8396
52468 | City of Titusville | North IRL | A | IR1-5 | 0.35 | 0.47 | 0.016036 | 9.7345 | 1.4194 | 0.1561 | 0.022761 | 1210 | Fixed Single Family Units | TV-24 | Marina Basin | 271.1736 | City of Titusville | Brevard County | Marina Basin TMDL Improvements - Osprey Pond MAPS | Future project. | Floating Islands/ Managed Aquatic Plant Systems (MAPS) | Planned | TBD |  |  | A | 271 | $60,000 | $30,000 | County | County - $60,000 | N/A | Structural | 2016 | North Indian River Lagoon | 28.62277 | -80.81472 | TBD | 10% TA | yes | 31.7588 | 64.8946
52469 | City of Titusville | North IRL | A | IR1-5 | 0.35 | 0.47 | 0.00043928 | 9.7345 | 1.4194 | 0.0042762 | 0.0006235 | 1210 | Fixed Single Family Units | TV-24 | Marina Basin | 271.1736 | City of Titusville | Brevard County | Marina Basin TMDL Improvements - Osprey Pond MAPS | Future project. | Floating Islands/ Managed Aquatic Plant Systems (MAPS) | Planned | TBD |  |  | A | 271 | $60,000 | $30,000 | County | County - $60,000 | N/A | Structural | 2016 | North Indian River Lagoon | 28.62277 | -80.81472 | TBD | 10% TA | yes | 7.1424 | 1.7777
52470 | City of Titusville | North IRL | A | IR1-5 | 0.35 | 0.47 | 0.022554 | 9.7345 | 1.4194 | 0.21955 | 0.032012 | 1210 | Fixed Single Family Units | TV-24 | Marina Basin | 271.1736 | City of Titusville | Brevard County | Marina Basin TMDL Improvements - Osprey Pond MAPS | Future project. | Floating Islands/ Managed Aquatic Plant Systems (MAPS) | Planned | TBD |  |  | A | 271 | $60,000 | $30,000 | County | County - $60,000 | N/A | Structural | 2016 | North Indian River Lagoon | 28.62277 | -80.81472 | TBD | 10% TA | yes | 48.5834 | 91.2732
52471 | City of Titusville | North IRL | A | IR1-5 | 0.35 | 0.47 | 0.025866 | 9.7345 | 1.4194 | 0.25179 | 0.036713 | 1210 | Fixed Single Family Units | TV-24 | Marina Basin | 271.1736 | City of Titusville | Brevard County | Marina Basin TMDL Improvements - Osprey Pond MAPS | Future project. | Floating Islands/ Managed Aquatic Plant Systems (MAPS) | Planned | TBD |  |  | A | 271 | $60,000 | $30,000 | County | County - $60,000 | N/A | Structural | 2016 | North Indian River Lagoon | 28.62277 | -80.81472 | TBD | 10% TA | yes | 62.9363 | 104.6744
52472 | City of Titusville | North IRL | A | IR1-5 | 0.35 | 0.47 | 0.00023252 | 10.3658 | 1.3738 | 0.0024103 | 0.00031945 | 1400 | Commercial and Services | TV-24 | Marina Basin | 271.1736 | City of Titusville | Brevard County | Marina Basin TMDL Improvements - Osprey Pond MAPS | Future project. | Floating Islands/ Managed Aquatic Plant Systems (MAPS) | Planned | TBD |  |  | A | 271 | $60,000 | $30,000 | County | County - $60,000 | N/A | Structural | 2016 | North Indian River Lagoon | 28.62277 | -80.81472 | TBD | 10% TA | yes | 59.9514 | 0.94099
52473 | City of Titusville | North IRL | A | IR1-5 | 0.35 | 0.47 | 0.2623 | 10.3658 | 1.3738 | 2.719 | 0.36035 | 1430 | Professional Services | TV-24 | Marina Basin | 271.1736 | City of Titusville | Brevard County | Marina Basin TMDL Improvements - Osprey Pond MAPS | Future project. | Floating Islands/ Managed Aquatic Plant Systems (MAPS) | Planned | TBD |  |  | A | 271 | $60,000 | $30,000 | County | County - $60,000 | N/A | Structural | 2016 | North Indian River Lagoon | 28.62277 | -80.81472 | TBD | 10% TA | yes | 135.0335 | 1061.4991
52474 | City of Titusville | North IRL | A | IR1-5 | 0.35 | 0.47 | 0.26564 | 10.3658 | 1.3738 | 2.7536 | 0.36494 | 1430 | Professional Services | TV-24 | Marina Basin | 271.1736 | City of Titusville | Brevard County | Marina Basin TMDL Improvements - Osprey Pond MAPS | Future project. | Floating Islands/ Managed Aquatic Plant Systems (MAPS) | Planned | TBD |  |  | A | 271 | $60,000 | $30,000 | County | County - $60,000 | N/A | Structural | 2016 | North Indian River Lagoon | 28.62277 | -80.81472 | TBD | 10% TA | yes | 136.2189 | 1075.0136
52475 | City of Titusville | North IRL | A | IR1-5 | 0.35 | 0.47 | 0.03095 | 7.3704 | 0.96698 | 0.22812 | 0.029928 | 1840 | Marinas and Fish Camps | TV-24 | Marina Basin | 271.1736 | City of Titusville | Brevard County | Marina Basin TMDL Improvements - Osprey Pond MAPS | Future project. | Floating Islands/ Managed Aquatic Plant Systems (MAPS) | Planned | TBD |  |  | A | 271 | $60,000 | $30,000 | County | County - $60,000 | N/A | Structural | 2016 | North Indian River Lagoon | 28.62277 | -80.81472 | TBD | 10% TA | yes | 71.7252 | 125.2519
52476 | Natural Lands | North IRL | A | IR1-5 | 0.35 | 0.47 | 0.0054444 | 7.3704 | 0.96698 | 0.040128 | 0.0052647 | 4340 | Hardwood Conifer Mixed | TV-24 | Marina Basin | 271.1736 | City of Titusville | Brevard County | Marina Basin TMDL Improvements - Osprey Pond MAPS | Future project. | Floating Islands/ Managed Aquatic Plant Systems (MAPS) | Planned | TBD |  |  | A | 271 | $60,000 | $30,000 | County | County - $60,000 | N/A | Structural | 2016 | North Indian River Lagoon | 28.62277 | -80.81472 | TBD | 10% TA | yes | 104.2338 | 22.0329
52477 | City of Titusville | North IRL | A | IR1-5 | 0.35 | 0.47 | 0.12193 | 7.3704 | 0.96698 | 0.89871 | 0.11791 | 1750 | Governmental | TV-24 | Marina Basin | 271.1736 | City of Titusville | Brevard County | Marina Basin TMDL Improvements - Osprey Pond MAPS | Future project. | Floating Islands/ Managed Aquatic Plant Systems (MAPS) | Planned | TBD |  |  | A | 271 | $60,000 | $30,000 | County | County - $60,000 | N/A | Structural | 2016 | North Indian River Lagoon | 28.62277 | -80.81472 | TBD | 10% TA | yes | 91.202 | 493.4504
52478 | City of Titusville | North IRL | A | IR1-5 | 0.35 | 0.47 | 0.024607 | 8.422 | 1.1526 | 0.20724 | 0.028362 | 1200 | Residential, Medium Density-Two-five dwellingunits per acre | TV-24 | Marina Basin | 271.1736 | City of Titusville | Brevard County | Marina Basin TMDL Improvements - Osprey Pond MAPS | Future project. | Floating Islands/ Managed Aquatic Plant Systems (MAPS) | Planned | TBD |  |  | A | 271 | $60,000 | $30,000 | County | County - $60,000 | N/A | Structural | 2016 | North Indian River Lagoon | 28.62277 | -80.81472 | TBD | 10% TA | yes | 52.5069 | 99.579
52479 | City of Titusville | North IRL | A | IR1-5 | 0.35 | 0.47 | 0.016538 | 8.422 | 1.1526 | 0.13928 | 0.019062 | 1700 | Institutional (Educational,religious,health and military facilities) | TV-24 | Marina Basin | 271.1736 | City of Titusville | Brevard County | Marina Basin TMDL Improvements - Osprey Pond MAPS | Future project. | Floating Islands/ Managed Aquatic Plant Systems (MAPS) | Planned | TBD |  |  | A | 271 | $60,000 | $30,000 | County | County - $60,000 | N/A | Structural | 2016 | North Indian River Lagoon | 28.62277 | -80.81472 | TBD | 10% TA | yes | 49.6 | 66.9252
52480 | City of Titusville | North IRL | A | IR1-5 | 0.35 | 0.47 | 0.0068371 | 8.422 | 1.1526 | 0.057582 | 0.0078806 | 1720 | Religious | TV-24 | Marina Basin | 271.1736 | City of Titusville | Brevard County | Marina Basin TMDL Improvements - Osprey Pond MAPS | Future project. | Floating Islands/ Managed Aquatic Plant Systems (MAPS) | Planned | TBD |  |  | A | 271 | $60,000 | $30,000 | County | County - $60,000 | N/A | Structural | 2016 | North Indian River Lagoon | 28.62277 | -80.81472 | TBD | 10% TA | yes | 34.2205 | 27.6686
52481 | City of Titusville | North IRL | A | IR1-5 | 0.35 | 0.47 | 0.21394 | 9.8943 | 1.4533 | 2.1167 | 0.3109 | 1200 | Residential, Medium Density-Two-five dwellingunits per acre | TV-24 | Marina Basin | 271.1736 | City of Titusville | Brevard County | Marina Basin TMDL Improvements - Osprey Pond MAPS | Future project. | Floating Islands/ Managed Aquatic Plant Systems (MAPS) | Planned | TBD |  |  | A | 271 | $60,000 | $30,000 | County | County - $60,000 | N/A | Structural | 2016 | North Indian River Lagoon | 28.62277 | -80.81472 | TBD | 10% TA | yes | 143.154 | 865.7654
52482 | City of Titusville | North IRL | A | IR1-5 | 0.35 | 0.47 | 0.057649 | 9.8943 | 1.4533 | 0.57039 | 0.083778 | 1210 | Fixed Single Family Units | TV-24 | Marina Basin | 271.1736 | City of Titusville | Brevard County | Marina Basin TMDL Improvements - Osprey Pond MAPS | Future project. | Floating Islands/ Managed Aquatic Plant Systems (MAPS) | Planned | TBD |  |  | A | 271 | $60,000 | $30,000 | County | County - $60,000 | N/A | Structural | 2016 | North Indian River Lagoon | 28.62277 | -80.81472 | TBD | 10% TA | yes | 80.7521 | 233.2961
52483 | City of Titusville | North IRL | A | IR1-5 | 0.35 | 0.47 | 0.00042244 | 9.8943 | 1.4533 | 0.0041798 | 0.00061391 | 1210 | Fixed Single Family Units | TV-24 | Marina Basin | 271.1736 | City of Titusville | Brevard County | Marina Basin TMDL Improvements - Osprey Pond MAPS | Future project. | Floating Islands/ Managed Aquatic Plant Systems (MAPS) | Planned | TBD |  |  | A | 271 | $60,000 | $30,000 | County | County - $60,000 | N/A | Structural | 2016 | North Indian River Lagoon | 28.62277 | -80.81472 | TBD | 10% TA | yes | 7.0184 | 1.7096
52484 | City of Titusville | North IRL | A | IR1-5 | 0.35 | 0.47 | 0.062935 | 9.8943 | 1.4533 | 0.6227 | 0.09146 | 1210 | Fixed Single Family Units | TV-24 | Marina Basin | 271.1736 | City of Titusville | Brevard County | Marina Basin TMDL Improvements - Osprey Pond MAPS | Future project. | Floating Islands/ Managed Aquatic Plant Systems (MAPS) | Planned | TBD |  |  | A | 271 | $60,000 | $30,000 | County | County - $60,000 | N/A | Structural | 2016 | North Indian River Lagoon | 28.62277 | -80.81472 | TBD | 10% TA | yes | 65.6222 | 254.6885
52485 | City of Titusville | North IRL | A | IR1-5 | 0.35 | 0.47 | 0.28282 | 9.8943 | 1.4533 | 2.7983 | 0.41101 | 1210 | Fixed Single Family Units | TV-24 | Marina Basin | 271.1736 | City of Titusville | Brevard County | Marina Basin TMDL Improvements - Osprey Pond MAPS | Future project. | Floating Islands/ Managed Aquatic Plant Systems (MAPS) | Planned | TBD |  |  | A | 271 | $60,000 | $30,000 | County | County - $60,000 | N/A | Structural | 2016 | North Indian River Lagoon | 28.62277 | -80.81472 | TBD | 10% TA | yes | 149.9803 | 1144.5405
52486 | Natural Lands | North IRL | A | IR1-5 | 0.35 | 0.47 | 0.55918 | 6.5868 | 0.86333 | 3.6832 | 0.48276 | 4340 | Hardwood Conifer Mixed | TV-24 | Marina Basin | 271.1736 | City of Titusville | Brevard County | Marina Basin TMDL Improvements - Osprey Pond MAPS | Future project. | Floating Islands/ Managed Aquatic Plant Systems (MAPS) | Planned | TBD |  |  | A | 271 | $60,000 | $30,000 | County | County - $60,000 | N/A | Structural | 2016 | North Indian River Lagoon | 28.62277 | -80.81472 | TBD | 10% TA | yes | 213.648 | 2262.9341
52487 | City of Titusville | North IRL | A | IR1-5 | 0.35 | 0.47 | 0.026 | 6.5868 | 0.86333 | 0.17126 | 0.022447 | 1430 | Professional Services | TV-24 | Marina Basin | 271.1736 | City of Titusville | Brevard County | Marina Basin TMDL Improvements - Osprey Pond MAPS | Future project. | Floating Islands/ Managed Aquatic Plant Systems (MAPS) | Planned | TBD |  |  | A | 271 | $60,000 | $30,000 | County | County - $60,000 | N/A | Structural | 2016 | North Indian River Lagoon | 28.62277 | -80.81472 | TBD | 10% TA | yes | 47.7877 | 105.2186
52488 | City of Titusville | North IRL | A | IR1-5 | 0.35 | 0.47 | 0.030653 | 6.5868 | 0.86333 | 0.20191 | 0.026464 | 1430 | Professional Services | TV-24 | Marina Basin | 271.1736 | City of Titusville | Brevard County | Marina Basin TMDL Improvements - Osprey Pond MAPS | Future project. | Floating Islands/ Managed Aquatic Plant Systems (MAPS) | Planned | TBD |  |  | A | 271 | $60,000 | $30,000 | County | County - $60,000 | N/A | Structural | 2016 | North Indian River Lagoon | 28.62277 | -80.81472 | TBD | 10% TA | yes | 69.4541 | 124.048
52489 | City of Titusville | North IRL | A | IR1-5 | 0.35 | 0.47 | 0.1172 | 12.1318 | 1.7746 | 1.4219 | 0.20799 | 1430 | Professional Services | TV-24 | Marina Basin | 271.1736 | City of Titusville | Brevard County | Marina Basin TMDL Improvements - Osprey Pond MAPS | Future project. | Floating Islands/ Managed Aquatic Plant Systems (MAPS) | Planned | TBD |  |  | A | 271 | $60,000 | $30,000 | County | County - $60,000 | N/A | Structural | 2016 | North Indian River Lagoon | 28.62277 | -80.81472 | TBD | 10% TA | yes | 87.4696 | 474.3027
52490 | City of Titusville | North IRL | A | IR1-5 | 0.35 | 0.47 | 0.24153 | 12.1318 | 1.7746 | 2.9302 | 0.42862 | 1420 | Wholesale Sales and Services <Excluding warehouses associated with industrial use> | TV-24 | Marina Basin | 271.1736 | City of Titusville | Brevard County | Marina Basin TMDL Improvements - Osprey Pond MAPS | Future project. | Floating Islands/ Managed Aquatic Plant Systems (MAPS) | Planned | TBD |  |  | A | 271 | $60,000 | $30,000 | County | County - $60,000 | N/A | Structural | 2016 | North Indian River Lagoon | 28.62277 | -80.81472 | TBD | 10% TA | yes | 126.7423 | 977.4341
52491 | City of Titusville | North IRL | A | IR1-5 | 0.35 | 0.47 | 0.12286 | 12.1318 | 1.7746 | 1.4905 | 0.21803 | 1300 | Residential, High Density | TV-24 | Marina Basin | 271.1736 | City of Titusville | Brevard County | Marina Basin TMDL Improvements - Osprey Pond MAPS | Future project. | Floating Islands/ Managed Aquatic Plant Systems (MAPS) | Planned | TBD |  |  | A | 271 | $60,000 | $30,000 | County | County - $60,000 | N/A | Structural | 2016 | North Indian River Lagoon | 28.62277 | -80.81472 | TBD | 10% TA | yes | 89.4569 | 497.1963
52492 | City of Titusville | North IRL | A | IR1-5 | 0.35 | 0.47 | 0.031917 | 12.1318 | 1.7746 | 0.38721 | 0.056641 | 1300 | Residential, High Density | TV-24 | Marina Basin | 271.1736 | City of Titusville | Brevard County | Marina Basin TMDL Improvements - Osprey Pond MAPS | Future project. | Floating Islands/ Managed Aquatic Plant Systems (MAPS) | Planned | TBD |  |  | A | 271 | $60,000 | $30,000 | County | County - $60,000 | N/A | Structural | 2016 | North Indian River Lagoon | 28.62277 | -80.81472 | TBD | 10% TA | yes | 99.6226 | 129.1637
52493 | City of Titusville | North IRL | A | IR1-5 | 0.35 | 0.47 | 0.063117 | 12.1318 | 1.7746 | 0.76573 | 0.11201 | 1420 | Wholesale Sales and Services <Excluding warehouses associated with industrial use> | TV-24 | Marina Basin | 271.1736 | City of Titusville | Brevard County | Marina Basin TMDL Improvements - Osprey Pond MAPS | Future project. | Floating Islands/ Managed Aquatic Plant Systems (MAPS) | Planned | TBD |  |  | A | 271 | $60,000 | $30,000 | County | County - $60,000 | N/A | Structural | 2016 | North Indian River Lagoon | 28.62277 | -80.81472 | TBD | 10% TA | yes | 73.4728 | 255.4261
52494 | City of Titusville | North IRL | A | IR1-5 | 0.35 | 0.47 | 0.26887 | 10.4446 | 1.714 | 2.8083 | 0.46083 | 1210 | Fixed Single Family Units | TV-24 | Marina Basin | 271.1736 | City of Titusville | Brevard County | Marina Basin TMDL Improvements - Osprey Pond MAPS | Future project. | Floating Islands/ Managed Aquatic Plant Systems (MAPS) | Planned | TBD |  |  | A | 271 | $60,000 | $30,000 | County | County - $60,000 | N/A | Structural | 2016 | North Indian River Lagoon | 28.62277 | -80.81472 | TBD | 10% TA | yes | 134.5803 | 1088.078
52495 | City of Titusville | North IRL | A | IR1-5 | 0.35 | 0.47 | 0.13618 | 10.4446 | 1.714 | 1.4224 | 0.23341 | 1300 | Residential, High Density | TV-24 | Marina Basin | 271.1736 | City of Titusville | Brevard County | Marina Basin TMDL Improvements - Osprey Pond MAPS | Future project. | Floating Islands/ Managed Aquatic Plant Systems (MAPS) | Planned | TBD |  |  | A | 271 | $60,000 | $30,000 | County | County - $60,000 | N/A | Structural | 2016 | North Indian River Lagoon | 28.62277 | -80.81472 | TBD | 10% TA | yes | 107.0327 | 551.1131
52496 | City of Titusville | North IRL | A | IR1-5 | 0.35 | 0.47 | 0.048693 | 10.4446 | 1.714 | 0.50859 | 0.083458 | 1340 | Residential, High density; Multiple Dwelling Units, High Rise <Three stories or more> | TV-24 | Marina Basin | 271.1736 | City of Titusville | Brevard County | Marina Basin TMDL Improvements - Osprey Pond MAPS | Future project. | Floating Islands/ Managed Aquatic Plant Systems (MAPS) | Planned | TBD |  |  | A | 271 | $60,000 | $30,000 | County | County - $60,000 | N/A | Structural | 2016 | North Indian River Lagoon | 28.62277 | -80.81472 | TBD | 10% TA | yes | 78.7573 | 197.0555
52497 | City of Titusville | North IRL | A | IR1-5 | 0.35 | 0.47 | 0.0049945 | 10.4446 | 1.714 | 0.052165 | 0.0085603 | 1210 | Fixed Single Family Units | TV-24 | Marina Basin | 271.1736 | City of Titusville | Brevard County | Marina Basin TMDL Improvements - Osprey Pond MAPS | Future project. | Floating Islands/ Managed Aquatic Plant Systems (MAPS) | Planned | TBD |  |  | A | 271 | $60,000 | $30,000 | County | County - $60,000 | N/A | Structural | 2016 | North Indian River Lagoon | 28.62277 | -80.81472 | TBD | 10% TA | yes | 22.1506 | 20.2119
52498 | City of Titusville | North IRL | A | IR1-5 | 0.35 | 0.47 | 0.0062075 | 10.4446 | 1.714 | 0.064835 | 0.010639 | 1210 | Fixed Single Family Units | TV-24 | Marina Basin | 271.1736 | City of Titusville | Brevard County | Marina Basin TMDL Improvements - Osprey Pond MAPS | Future project. | Floating Islands/ Managed Aquatic Plant Systems (MAPS) | Planned | TBD |  |  | A | 271 | $60,000 | $30,000 | County | County - $60,000 | N/A | Structural | 2016 | North Indian River Lagoon | 28.62277 | -80.81472 | TBD | 10% TA | yes | 37.4514 | 25.1207
52499 | City of Titusville | North IRL | A | IR1-5 | 0.35 | 0.47 | 0.014224 | 10.4446 | 1.714 | 0.14856 | 0.024379 | 1210 | Fixed Single Family Units | TV-24 | Marina Basin | 271.1736 | City of Titusville | Brevard County | Marina Basin TMDL Improvements - Osprey Pond MAPS | Future project. | Floating Islands/ Managed Aquatic Plant Systems (MAPS) | Planned | TBD |  |  | A | 271 | $60,000 | $30,000 | County | County - $60,000 | N/A | Structural | 2016 | North Indian River Lagoon | 28.62277 | -80.81472 | TBD | 10% TA | yes | 32.3769 | 57.561
52500 | City of Titusville | North IRL | A | IR1-5 | 0.35 | 0.47 | 0.27278 | 9.5659 | 1.6244 | 2.6094 | 0.44311 | 1320 | Mobile Home Units | TV-24 | Marina Basin | 271.1736 | City of Titusville | Brevard County | Marina Basin TMDL Improvements - Osprey Pond MAPS | Future project. | Floating Islands/ Managed Aquatic Plant Systems (MAPS) | Planned | TBD |  |  | A | 271 | $60,000 | $30,000 | County | County - $60,000 | N/A | Structural | 2016 | North Indian River Lagoon | 28.62277 | -80.81472 | TBD | 10% TA | yes | 150.224 | 1103.9072
52501 | City of Titusville | North IRL | A | IR1-5 | 0.35 | 0.47 | 0.34498 | 9.5659 | 1.6244 | 3.3001 | 0.5604 | 1740 | Medical and Health Care | TV-24 | Marina Basin | 271.1736 | City of Titusville | Brevard County | Marina Basin TMDL Improvements - Osprey Pond MAPS | Future project. | Floating Islands/ Managed Aquatic Plant Systems (MAPS) | Planned | TBD |  |  | A | 271 | $60,000 | $30,000 | County | County - $60,000 | N/A | Structural | 2016 | North Indian River Lagoon | 28.62277 | -80.81472 | TBD | 10% TA | yes | 162.564 | 1396.0928
52502 | City of Titusville | North IRL | A | IR1-5 | 0.35 | 0.47 | 0.056414 | 10.5274 | 1.6192 | 0.59389 | 0.091343 | 1200 | Residential, Medium Density-Two-five dwellingunits per acre | TV-24 | Marina Basin | 271.1736 | City of Titusville | Brevard County | Marina Basin TMDL Improvements - Osprey Pond MAPS | Future project. | Floating Islands/ Managed Aquatic Plant Systems (MAPS) | Planned | TBD |  |  | A | 271 | $60,000 | $30,000 | County | County - $60,000 | N/A | Structural | 2016 | North Indian River Lagoon | 28.62277 | -80.81472 | TBD | 10% TA | yes | 109.199 | 228.3
52503 | City of Titusville | North IRL | A | IR1-5 | 0.35 | 0.47 | 0.021814 | 10.5274 | 1.6192 | 0.22965 | 0.035321 | 1210 | Fixed Single Family Units | TV-24 | Marina Basin | 271.1736 | City of Titusville | Brevard County | Marina Basin TMDL Improvements - Osprey Pond MAPS | Future project. | Floating Islands/ Managed Aquatic Plant Systems (MAPS) | Planned | TBD |  |  | A | 271 | $60,000 | $30,000 | County | County - $60,000 | N/A | Structural | 2016 | North Indian River Lagoon | 28.62277 | -80.81472 | TBD | 10% TA | yes | 37.775 | 88.2794
52504 | City of Titusville | North IRL | A | IR1-5 | 0.35 | 0.47 | 0.082377 | 10.5274 | 1.6192 | 0.86722 | 0.13338 | 1330 | Residential, High density; Multiple Dwelling Units, Low Rise <Two stories or less> | TV-24 | Marina Basin | 271.1736 | City of Titusville | Brevard County | Marina Basin TMDL Improvements - Osprey Pond MAPS | Future project. | Floating Islands/ Managed Aquatic Plant Systems (MAPS) | Planned | TBD |  |  | A | 271 | $60,000 | $30,000 | County | County - $60,000 | N/A | Structural | 2016 | North Indian River Lagoon | 28.62277 | -80.81472 | TBD | 10% TA | yes | 89.1624 | 333.3679
52505 | City of Titusville | North IRL | A | IR1-5 | 0.35 | 0.47 | 0.05195 | 10.5274 | 1.6192 | 0.54689 | 0.084115 | 1210 | Fixed Single Family Units | TV-24 | Marina Basin | 271.1736 | City of Titusville | Brevard County | Marina Basin TMDL Improvements - Osprey Pond MAPS | Future project. | Floating Islands/ Managed Aquatic Plant Systems (MAPS) | Planned | TBD |  |  | A | 271 | $60,000 | $30,000 | County | County - $60,000 | N/A | Structural | 2016 | North Indian River Lagoon | 28.62277 | -80.81472 | TBD | 10% TA | yes | 62.4414 | 210.2326
52506 | City of Titusville | North IRL | A | IR1-5 | 0.35 | 0.47 | 0.36011 | 10.5274 | 1.6192 | 3.791 | 0.58307 | 1210 | Fixed Single Family Units | TV-24 | Marina Basin | 271.1736 | City of Titusville | Brevard County | Marina Basin TMDL Improvements - Osprey Pond MAPS | Future project. | Floating Islands/ Managed Aquatic Plant Systems (MAPS) | Planned | TBD |  |  | A | 271 | $60,000 | $30,000 | County | County - $60,000 | N/A | Structural | 2016 | North Indian River Lagoon | 28.62277 | -80.81472 | TBD | 10% TA | yes | 152.9915 | 1457.3046
52507 | City of Titusville | North IRL | A | IR1-5 | 0.35 | 0.47 | 0.045101 | 10.5274 | 1.6192 | 0.47479 | 0.073025 | 1430 | Professional Services | TV-24 | Marina Basin | 271.1736 | City of Titusville | Brevard County | Marina Basin TMDL Improvements - Osprey Pond MAPS | Future project. | Floating Islands/ Managed Aquatic Plant Systems (MAPS) | Planned | TBD |  |  | A | 271 | $60,000 | $30,000 | County | County - $60,000 | N/A | Structural | 2016 | North Indian River Lagoon | 28.62277 | -80.81472 | TBD | 10% TA | yes | 58.3895 | 182.5154
52508 | City of Titusville | North IRL | A | IR1-5 | 0.35 | 0.47 | 0.041803 | 11.8451 | 1.7703 | 0.49516 | 0.074005 | 1200 | Residential, Medium Density-Two-five dwellingunits per acre | TV-24 | Marina Basin | 271.1736 | City of Titusville | Brevard County | Marina Basin TMDL Improvements - Osprey Pond MAPS | Future project. | Floating Islands/ Managed Aquatic Plant Systems (MAPS) | Planned | TBD |  |  | A | 271 | $60,000 | $30,000 | County | County - $60,000 | N/A | Structural | 2016 | North Indian River Lagoon | 28.62277 | -80.81472 | TBD | 10% TA | yes | 83.2791 | 169.1694
52509 | City of Titusville | North IRL | A | IR1-5 | 0.35 | 0.47 | 0.01461 | 11.8451 | 1.7703 | 0.17306 | 0.025865 | 1300 | Residential, High Density | TV-24 | Marina Basin | 271.1736 | City of Titusville | Brevard County | Marina Basin TMDL Improvements - Osprey Pond MAPS | Future project. | Floating Islands/ Managed Aquatic Plant Systems (MAPS) | Planned | TBD |  |  | A | 271 | $60,000 | $30,000 | County | County - $60,000 | N/A | Structural | 2016 | North Indian River Lagoon | 28.62277 | -80.81472 | TBD | 10% TA | yes | 35.0454 | 59.1261
52510 | City of Titusville | North IRL | A | IR1-5 | 0.35 | 0.47 | 0.056832 | 11.8451 | 1.7703 | 0.67318 | 0.10061 | 1210 | Fixed Single Family Units | TV-24 | Marina Basin | 271.1736 | City of Titusville | Brevard County | Marina Basin TMDL Improvements - Osprey Pond MAPS | Future project. | Floating Islands/ Managed Aquatic Plant Systems (MAPS) | Planned | TBD |  |  | A | 271 | $60,000 | $30,000 | County | County - $60,000 | N/A | Structural | 2016 | North Indian River Lagoon | 28.62277 | -80.81472 | TBD | 10% TA | yes | 61.113 | 229.9916
52511 | City of Titusville | North IRL | A | IR1-5 | 0.35 | 0.47 | 0.059476 | 11.8451 | 1.7703 | 0.7045 | 0.10529 | 1210 | Fixed Single Family Units | TV-24 | Marina Basin | 271.1736 | City of Titusville | Brevard County | Marina Basin TMDL Improvements - Osprey Pond MAPS | Future project. | Floating Islands/ Managed Aquatic Plant Systems (MAPS) | Planned | TBD |  |  | A | 271 | $60,000 | $30,000 | County | County - $60,000 | N/A | Structural | 2016 | North Indian River Lagoon | 28.62277 | -80.81472 | TBD | 10% TA | yes | 62.3644 | 240.6927
52512 | City of Titusville | North IRL | A | IR1-5 | 0.35 | 0.47 | 0.027845 | 11.8451 | 1.7703 | 0.32983 | 0.049296 | 1300 | Residential, High Density | TV-24 | Marina Basin | 271.1736 | City of Titusville | Brevard County | Marina Basin TMDL Improvements - Osprey Pond MAPS | Future project. | Floating Islands/ Managed Aquatic Plant Systems (MAPS) | Planned | TBD |  |  | A | 271 | $60,000 | $30,000 | County | County - $60,000 | N/A | Structural | 2016 | North Indian River Lagoon | 28.62277 | -80.81472 | TBD | 10% TA | yes | 43.3253 | 112.6857
52513 | City of Titusville | North IRL | A | IR1-5 | 0.35 | 0.47 | 0.32974 | 11.8451 | 1.7703 | 3.9058 | 0.58376 | 1410 | Retail Sales and Services | TV-24 | Marina Basin | 271.1736 | City of Titusville | Brevard County | Marina Basin TMDL Improvements - Osprey Pond MAPS | Future project. | Floating Islands/ Managed Aquatic Plant Systems (MAPS) | Planned | TBD |  |  | A | 271 | $60,000 | $30,000 | County | County - $60,000 | N/A | Structural | 2016 | North Indian River Lagoon | 28.62277 | -80.81472 | TBD | 10% TA | yes | 147.5212 | 1334.4278
52514 | City of Titusville | North IRL | A | IR1-5 | 0.35 | 0.47 | 0.061966 | 11.8451 | 1.7703 | 0.73399 | 0.1097 | 1300 | Residential, High Density | TV-24 | Marina Basin | 271.1736 | City of Titusville | Brevard County | Marina Basin TMDL Improvements - Osprey Pond MAPS | Future project. | Floating Islands/ Managed Aquatic Plant Systems (MAPS) | Planned | TBD |  |  | A | 271 | $60,000 | $30,000 | County | County - $60,000 | N/A | Structural | 2016 | North Indian River Lagoon | 28.62277 | -80.81472 | TBD | 10% TA | yes | 78.0925 | 250.7687
52515 | City of Titusville | North IRL | A | IR1-5 | 0.35 | 0.47 | 0.025486 | 11.8451 | 1.7703 | 0.30188 | 0.045119 | 1300 | Residential, High Density | TV-24 | Marina Basin | 271.1736 | City of Titusville | Brevard County | Marina Basin TMDL Improvements - Osprey Pond MAPS | Future project. | Floating Islands/ Managed Aquatic Plant Systems (MAPS) | Planned | TBD |  |  | A | 271 | $60,000 | $30,000 | County | County - $60,000 | N/A | Structural | 2016 | North Indian River Lagoon | 28.62277 | -80.81472 | TBD | 10% TA | yes | 43.2454 | 103.138
52516 | City of Titusville | North IRL | A | IR1-5 | 0.35 | 0.47 | 0.0033744 | 5.1904 | 0.69832 | 0.017514 | 0.0023564 | 1400 | Commercial and Services | TV-24 | Marina Basin | 271.1736 | City of Titusville | Brevard County | Marina Basin TMDL Improvements - Osprey Pond MAPS | Future project. | Floating Islands/ Managed Aquatic Plant Systems (MAPS) | Planned | TBD |  |  | A | 271 | $60,000 | $30,000 | County | County - $60,000 | N/A | Structural | 2016 | North Indian River Lagoon | 28.62277 | -80.81472 | TBD | 10% TA | yes | 18.0421 | 13.6557
52517 | Natural Lands | North IRL | A | IR1-5 | 0.35 | 0.47 | 0.13605 | 5.1904 | 0.69832 | 0.70615 | 0.095006 | 4340 | Hardwood Conifer Mixed | TV-24 | Marina Basin | 271.1736 | City of Titusville | Brevard County | Marina Basin TMDL Improvements - Osprey Pond MAPS | Future project. | Floating Islands/ Managed Aquatic Plant Systems (MAPS) | Planned | TBD |  |  | A | 271 | $60,000 | $30,000 | County | County - $60,000 | N/A | Structural | 2016 | North Indian River Lagoon | 28.62277 | -80.81472 | TBD | 10% TA | yes | 94.3281 | 550.5764
52518 | Natural Lands | North IRL | A | IR1-5 | 0.35 | 0.47 | 0.13879 | 5.1904 | 0.69832 | 0.72035 | 0.096917 | 5300 | Reservoirs | TV-24 | Marina Basin | 271.1736 | City of Titusville | Brevard County | Marina Basin TMDL Improvements - Osprey Pond MAPS | Future project. | Floating Islands/ Managed Aquatic Plant Systems (MAPS) | Planned | TBD |  |  | A | 271 | $60,000 | $30,000 | County | County - $60,000 | N/A | Structural | 2016 | North Indian River Lagoon | 28.62277 | -80.81472 | TBD | 10% TA | yes | 94.4924 | 561.6484
52519 | City of Titusville | North IRL | A | IR1-5 | 0.35 | 0.47 | 0.33955 | 5.1904 | 0.69832 | 1.7624 | 0.23712 | 1750 | Governmental | TV-24 | Marina Basin | 271.1736 | City of Titusville | Brevard County | Marina Basin TMDL Improvements - Osprey Pond MAPS | Future project. | Floating Islands/ Managed Aquatic Plant Systems (MAPS) | Planned | TBD |  |  | A | 271 | $60,000 | $30,000 | County | County - $60,000 | N/A | Structural | 2016 | North Indian River Lagoon | 28.62277 | -80.81472 | TBD | 10% TA | yes | 154.9974 | 1374.1194
52520 | City of Titusville | North IRL | A | IR1-5 | 0.35 | 0.47 | 0.18034 | 9.8943 | 1.4533 | 1.7843 | 0.26208 | 1200 | Residential, Medium Density-Two-five dwellingunits per acre | TV-24 | Marina Basin | 271.1736 | City of Titusville | Brevard County | Marina Basin TMDL Improvements - Osprey Pond MAPS | Future project. | Floating Islands/ Managed Aquatic Plant Systems (MAPS) | Planned | TBD |  |  | A | 271 | $60,000 | $30,000 | County | County - $60,000 | N/A | Structural | 2016 | North Indian River Lagoon | 28.62277 | -80.81472 | TBD | 10% TA | yes | 162.686 | 729.8025
52521 | City of Titusville | North IRL | A | IR1-5 | 0.35 | 0.47 | 0.0059753 | 9.8943 | 1.4533 | 0.059122 | 0.0086837 | 1210 | Fixed Single Family Units | TV-24 | Marina Basin | 271.1736 | City of Titusville | Brevard County | Marina Basin TMDL Improvements - Osprey Pond MAPS | Future project. | Floating Islands/ Managed Aquatic Plant Systems (MAPS) | Planned | TBD |  |  | A | 271 | $60,000 | $30,000 | County | County - $60,000 | N/A | Structural | 2016 | North Indian River Lagoon | 28.62277 | -80.81472 | TBD | 10% TA | yes | 26.4336 | 24.1814
52522 | City of Titusville | North IRL | A | IR1-5 | 0.35 | 0.47 | 0.28708 | 9.8943 | 1.4533 | 2.8404 | 0.41719 | 1210 | Fixed Single Family Units | TV-24 | Marina Basin | 271.1736 | City of Titusville | Brevard County | Marina Basin TMDL Improvements - Osprey Pond MAPS | Future project. | Floating Islands/ Managed Aquatic Plant Systems (MAPS) | Planned | TBD |  |  | A | 271 | $60,000 | $30,000 | County | County - $60,000 | N/A | Structural | 2016 | North Indian River Lagoon | 28.62277 | -80.81472 | TBD | 10% TA | yes | 132.2178 | 1161.7526
52523 | City of Titusville | North IRL | A | IR1-5 | 0.35 | 0.47 | 0.0080621 | 9.8943 | 1.4533 | 0.079769 | 0.011716 | 1210 | Fixed Single Family Units | TV-24 | Marina Basin | 271.1736 | City of Titusville | Brevard County | Marina Basin TMDL Improvements - Osprey Pond MAPS | Future project. | Floating Islands/ Managed Aquatic Plant Systems (MAPS) | Planned | TBD |  |  | A | 271 | $60,000 | $30,000 | County | County - $60,000 | N/A | Structural | 2016 | North Indian River Lagoon | 28.62277 | -80.81472 | TBD | 10% TA | yes | 30.5316 | 32.626
52524 | City of Titusville | North IRL | A | IR1-5 | 0.35 | 0.47 | 0.12921 | 9.8943 | 1.4533 | 1.2784 | 0.18777 | 1210 | Fixed Single Family Units | TV-24 | Marina Basin | 271.1736 | City of Titusville | Brevard County | Marina Basin TMDL Improvements - Osprey Pond MAPS | Future project. | Floating Islands/ Managed Aquatic Plant Systems (MAPS) | Planned | TBD |  |  | A | 271 | $60,000 | $30,000 | County | County - $60,000 | N/A | Structural | 2016 | North Indian River Lagoon | 28.62277 | -80.81472 | TBD | 10% TA | yes | 96.0084 | 522.8767
52525 | City of Titusville | North IRL | A | IR1-5 | 0.35 | 0.47 | 0.007107 | 9.8943 | 1.4533 | 0.070318 | 0.010328 | 1210 | Fixed Single Family Units | TV-24 | Marina Basin | 271.1736 | City of Titusville | Brevard County | Marina Basin TMDL Improvements - Osprey Pond MAPS | Future project. | Floating Islands/ Managed Aquatic Plant Systems (MAPS) | Planned | TBD |  |  | A | 271 | $60,000 | $30,000 | County | County - $60,000 | N/A | Structural | 2016 | North Indian River Lagoon | 28.62277 | -80.81472 | TBD | 10% TA | yes | 22.2975 | 28.7608
52526 | City of Titusville | North IRL | A | IR1-5 | 0.35 | 0.47 | 0.61776 | 7.5814 | 1.0272 | 4.6835 | 0.63458 | 1740 | Medical and Health Care | TV-24 | Marina Basin | 271.1736 | City of Titusville | Brevard County | Marina Basin TMDL Improvements - Osprey Pond MAPS | Future project. | Floating Islands/ Managed Aquatic Plant Systems (MAPS) | Planned | TBD |  |  | A | 271 | $60,000 | $30,000 | County | County - $60,000 | N/A | Structural | 2016 | North Indian River Lagoon | 28.62277 | -80.81472 | TBD | 10% TA | yes | 200 | 2500
52527 | City of Titusville | North IRL | A | IR1-5 | 0.35 | 0.47 | 0.048827 | 11.2481 | 2.087 | 0.54921 | 0.1019 | 1300 | Residential, High Density | TV-24 | Marina Basin | 271.1736 | City of Titusville | Brevard County | Marina Basin TMDL Improvements - Osprey Pond MAPS | Future project. | Floating Islands/ Managed Aquatic Plant Systems (MAPS) | Planned | TBD |  |  | A | 271 | $60,000 | $30,000 | County | County - $60,000 | N/A | Structural | 2016 | North Indian River Lagoon | 28.62277 | -80.81472 | TBD | 10% TA | yes | 80.8438 | 197.5963
52528 | City of Titusville | North IRL | A | IR1-5 | 0.35 | 0.47 | 0.27659 | 11.2481 | 2.087 | 3.1111 | 0.57724 | 1300 | Residential, High Density | TV-24 | Marina Basin | 271.1736 | City of Titusville | Brevard County | Marina Basin TMDL Improvements - Osprey Pond MAPS | Future project. | Floating Islands/ Managed Aquatic Plant Systems (MAPS) | Planned | TBD |  |  | A | 271 | $60,000 | $30,000 | County | County - $60,000 | N/A | Structural | 2016 | North Indian River Lagoon | 28.62277 | -80.81472 | TBD | 10% TA | yes | 146.2251 | 1119.3287
52529 | City of Titusville | North IRL | A | IR1-5 | 0.35 | 0.47 | 0.0018729 | 11.2481 | 2.087 | 0.021067 | 0.0039087 | 1210 | Fixed Single Family Units | TV-24 | Marina Basin | 271.1736 | City of Titusville | Brevard County | Marina Basin TMDL Improvements - Osprey Pond MAPS | Future project. | Floating Islands/ Managed Aquatic Plant Systems (MAPS) | Planned | TBD |  |  | A | 271 | $60,000 | $30,000 | County | County - $60,000 | N/A | Structural | 2016 | North Indian River Lagoon | 28.62277 | -80.81472 | TBD | 10% TA | yes | 12.5653 | 7.5795
52530 | City of Titusville | North IRL | A | IR1-5 | 0.35 | 0.47 | 0.14852 | 10.0323 | 1.4785 | 1.49 | 0.21959 | 1200 | Residential, Medium Density-Two-five dwellingunits per acre | TV-24 | Marina Basin | 271.1736 | City of Titusville | Brevard County | Marina Basin TMDL Improvements - Osprey Pond MAPS | Future project. | Floating Islands/ Managed Aquatic Plant Systems (MAPS) | Planned | TBD |  |  | A | 271 | $60,000 | $30,000 | County | County - $60,000 | N/A | Structural | 2016 | North Indian River Lagoon | 28.62277 | -80.81472 | TBD | 10% TA | yes | 119.9758 | 601.0505
52531 | City of Titusville | North IRL | A | IR1-5 | 0.35 | 0.47 | 0.10308 | 10.0323 | 1.4785 | 1.0341 | 0.1524 | 1210 | Fixed Single Family Units | TV-24 | Marina Basin | 271.1736 | City of Titusville | Brevard County | Marina Basin TMDL Improvements - Osprey Pond MAPS | Future project. | Floating Islands/ Managed Aquatic Plant Systems (MAPS) | Planned | TBD |  |  | A | 271 | $60,000 | $30,000 | County | County - $60,000 | N/A | Structural | 2016 | North Indian River Lagoon | 28.62277 | -80.81472 | TBD | 10% TA | yes | 86.8328 | 417.1402
52532 | City of Titusville | North IRL | A | IR1-5 | 0.35 | 0.47 | 0.11348 | 10.0323 | 1.4785 | 1.1385 | 0.16778 | 1210 | Fixed Single Family Units | TV-24 | Marina Basin | 271.1736 | City of Titusville | Brevard County | Marina Basin TMDL Improvements - Osprey Pond MAPS | Future project. | Floating Islands/ Managed Aquatic Plant Systems (MAPS) | Planned | TBD |  |  | A | 271 | $60,000 | $30,000 | County | County - $60,000 | N/A | Structural | 2016 | North Indian River Lagoon | 28.62277 | -80.81472 | TBD | 10% TA | yes | 98.8502 | 459.2447
52533 | City of Titusville | North IRL | A | IR1-5 | 0.35 | 0.47 | 0.024357 | 10.0323 | 1.4785 | 0.24436 | 0.036012 | 1210 | Fixed Single Family Units | TV-24 | Marina Basin | 271.1736 | City of Titusville | Brevard County | Marina Basin TMDL Improvements - Osprey Pond MAPS | Future project. | Floating Islands/ Managed Aquatic Plant Systems (MAPS) | Planned | TBD |  |  | A | 271 | $60,000 | $30,000 | County | County - $60,000 | N/A | Structural | 2016 | North Indian River Lagoon | 28.62277 | -80.81472 | TBD | 10% TA | yes | 41.5612 | 98.5697
52534 | City of Titusville | North IRL | A | IR1-5 | 0.35 | 0.47 | 0.090203 | 10.0323 | 1.4785 | 0.90494 | 0.13337 | 1210 | Fixed Single Family Units | TV-24 | Marina Basin | 271.1736 | City of Titusville | Brevard County | Marina Basin TMDL Improvements - Osprey Pond MAPS | Future project. | Floating Islands/ Managed Aquatic Plant Systems (MAPS) | Planned | TBD |  |  | A | 271 | $60,000 | $30,000 | County | County - $60,000 | N/A | Structural | 2016 | North Indian River Lagoon | 28.62277 | -80.81472 | TBD | 10% TA | yes | 84.2094 | 365.0386
52535 | City of Titusville | North IRL | A | IR1-5 | 0.35 | 0.47 | 0.073292 | 10.0323 | 1.4785 | 0.73529 | 0.10836 | 1210 | Fixed Single Family Units | TV-24 | Marina Basin | 271.1736 | City of Titusville | Brevard County | Marina Basin TMDL Improvements - Osprey Pond MAPS | Future project. | Floating Islands/ Managed Aquatic Plant Systems (MAPS) | Planned | TBD |  |  | A | 271 | $60,000 | $30,000 | County | County - $60,000 | N/A | Structural | 2016 | North Indian River Lagoon | 28.62277 | -80.81472 | TBD | 10% TA | yes | 78.2274 | 296.6018
52536 | City of Titusville | North IRL | A | IR1-5 | 0.35 | 0.47 | 0.050259 | 10.0323 | 1.4785 | 0.50421 | 0.074308 | 1210 | Fixed Single Family Units | TV-24 | Marina Basin | 271.1736 | City of Titusville | Brevard County | Marina Basin TMDL Improvements - Osprey Pond MAPS | Future project. | Floating Islands/ Managed Aquatic Plant Systems (MAPS) | Planned | TBD |  |  | A | 271 | $60,000 | $30,000 | County | County - $60,000 | N/A | Structural | 2016 | North Indian River Lagoon | 28.62277 | -80.81472 | TBD | 10% TA | yes | 64.9366 | 203.3897
52537 | Natural Lands | North IRL | A | IR1-5 | 0.35 | 0.47 | 0.23398 | 8.1984 | 1.0651 | 1.9183 | 0.24921 | 4340 | Hardwood Conifer Mixed | TV-24 | Marina Basin | 271.1736 | City of Titusville | Brevard County | Marina Basin TMDL Improvements - Osprey Pond MAPS | Future project. | Floating Islands/ Managed Aquatic Plant Systems (MAPS) | Planned | TBD |  |  | A | 271 | $60,000 | $30,000 | County | County - $60,000 | N/A | Structural | 2016 | North Indian River Lagoon | 28.62277 | -80.81472 | TBD | 10% TA | yes | 137.8924 | 946.8909
52538 | City of Titusville | North IRL | A | IR1-5 | 0.35 | 0.47 | 0.38378 | 8.1984 | 1.0651 | 3.1464 | 0.40876 | 1410 | Retail Sales and Services | TV-24 | Marina Basin | 271.1736 | City of Titusville | Brevard County | Marina Basin TMDL Improvements - Osprey Pond MAPS | Future project. | Floating Islands/ Managed Aquatic Plant Systems (MAPS) | Planned | TBD |  |  | A | 271 | $60,000 | $30,000 | County | County - $60,000 | N/A | Structural | 2016 | North Indian River Lagoon | 28.62277 | -80.81472 | TBD | 10% TA | yes | 162.1411 | 1553.1091
52539 | City of Titusville | North IRL | A | IR1-5 | 0.35 | 0.47 | 0.29822 | 9.8843 | 1.4518 | 2.9477 | 0.43296 | 1200 | Residential, Medium Density-Two-five dwellingunits per acre | TV-24 | Marina Basin | 271.1736 | City of Titusville | Brevard County | Marina Basin TMDL Improvements - Osprey Pond MAPS | Future project. | Floating Islands/ Managed Aquatic Plant Systems (MAPS) | Planned | TBD |  |  | A | 271 | $60,000 | $30,000 | County | County - $60,000 | N/A | Structural | 2016 | North Indian River Lagoon | 28.62277 | -80.81472 | TBD | 10% TA | yes | 178.8891 | 1206.8554
52540 | City of Titusville | North IRL | A | IR1-5 | 0.35 | 0.47 | 0.067389 | 9.8843 | 1.4518 | 0.66609 | 0.097836 | 1210 | Fixed Single Family Units | TV-24 | Marina Basin | 271.1736 | City of Titusville | Brevard County | Marina Basin TMDL Improvements - Osprey Pond MAPS | Future project. | Floating Islands/ Managed Aquatic Plant Systems (MAPS) | Planned | TBD |  |  | A | 271 | $60,000 | $30,000 | County | County - $60,000 | N/A | Structural | 2016 | North Indian River Lagoon | 28.62277 | -80.81472 | TBD | 10% TA | yes | 70.6585 | 272.7138
52541 | City of Titusville | North IRL | A | IR1-5 | 0.35 | 0.47 | 0.16771 | 9.8843 | 1.4518 | 1.6577 | 0.24349 | 1210 | Fixed Single Family Units | TV-24 | Marina Basin | 271.1736 | City of Titusville | Brevard County | Marina Basin TMDL Improvements - Osprey Pond MAPS | Future project. | Floating Islands/ Managed Aquatic Plant Systems (MAPS) | Planned | TBD |  |  | A | 271 | $60,000 | $30,000 | County | County - $60,000 | N/A | Structural | 2016 | North Indian River Lagoon | 28.62277 | -80.81472 | TBD | 10% TA | yes | 133.5087 | 678.7162
52542 | City of Titusville | North IRL | A | IR1-5 | 0.35 | 0.47 | 0.010839 | 9.8843 | 1.4518 | 0.10713 | 0.015735 | 1210 | Fixed Single Family Units | TV-24 | Marina Basin | 271.1736 | City of Titusville | Brevard County | Marina Basin TMDL Improvements - Osprey Pond MAPS | Future project. | Floating Islands/ Managed Aquatic Plant Systems (MAPS) | Planned | TBD |  |  | A | 271 | $60,000 | $30,000 | County | County - $60,000 | N/A | Structural | 2016 | North Indian River Lagoon | 28.62277 | -80.81472 | TBD | 10% TA | yes | 32.8424 | 43.8621
52543 | City of Titusville | North IRL | A | IR1-5 | 0.35 | 0.47 | 0.25023 | 11.4342 | 1.5097 | 2.8612 | 0.37777 | 1410 | Retail Sales and Services | TV-24 | Marina Basin | 271.1736 | City of Titusville | Brevard County | Marina Basin TMDL Improvements - Osprey Pond MAPS | Future project. | Floating Islands/ Managed Aquatic Plant Systems (MAPS) | Planned | TBD |  |  | A | 271 | $60,000 | $30,000 | County | County - $60,000 | N/A | Structural | 2016 | North Indian River Lagoon | 28.62277 | -80.81472 | TBD | 10% TA | yes | 160.6463 | 1012.6551
52544 | City of Titusville | North IRL | A | IR1-5 | 0.35 | 0.47 | 0.003435 | 9.8882 | 1.4524 | 0.033966 | 0.0049889 | 1200 | Residential, Medium Density-Two-five dwellingunits per acre | TV-24 | Marina Basin | 271.1736 | City of Titusville | Brevard County | Marina Basin TMDL Improvements - Osprey Pond MAPS | Future project. | Floating Islands/ Managed Aquatic Plant Systems (MAPS) | Planned | TBD |  |  | A | 271 | $60,000 | $30,000 | County | County - $60,000 | N/A | Structural | 2016 | North Indian River Lagoon | 28.62277 | -80.81472 | TBD | 10% TA | yes | 20.0326 | 13.9009
52545 | City of Titusville | North IRL | A | IR1-5 | 0.35 | 0.47 | 0.19895 | 9.8882 | 1.4524 | 1.9672 | 0.28895 | 1210 | Fixed Single Family Units | TV-24 | Marina Basin | 271.1736 | City of Titusville | Brevard County | Marina Basin TMDL Improvements - Osprey Pond MAPS | Future project. | Floating Islands/ Managed Aquatic Plant Systems (MAPS) | Planned | TBD |  |  | A | 271 | $60,000 | $30,000 | County | County - $60,000 | N/A | Structural | 2016 | North Indian River Lagoon | 28.62277 | -80.81472 | TBD | 10% TA | yes | 111.114 | 805.1179
52546 | City of Titusville | North IRL | A | IR1-5 | 0.35 | 0.47 | 0.0059562 | 9.8882 | 1.4524 | 0.058896 | 0.0086505 | 1210 | Fixed Single Family Units | TV-24 | Marina Basin | 271.1736 | City of Titusville | Brevard County | Marina Basin TMDL Improvements - Osprey Pond MAPS | Future project. | Floating Islands/ Managed Aquatic Plant Systems (MAPS) | Planned | TBD |  |  | A | 271 | $60,000 | $30,000 | County | County - $60,000 | N/A | Structural | 2016 | North Indian River Lagoon | 28.62277 | -80.81472 | TBD | 10% TA | yes | 26.1151 | 24.1037
52547 | City of Titusville | North IRL | A | IR1-5 | 0.35 | 0.47 | 0.050752 | 9.8882 | 1.4524 | 0.50184 | 0.07371 | 1210 | Fixed Single Family Units | TV-24 | Marina Basin | 271.1736 | City of Titusville | Brevard County | Marina Basin TMDL Improvements - Osprey Pond MAPS | Future project. | Floating Islands/ Managed Aquatic Plant Systems (MAPS) | Planned | TBD |  |  | A | 271 | $60,000 | $30,000 | County | County - $60,000 | N/A | Structural | 2016 | North Indian River Lagoon | 28.62277 | -80.81472 | TBD | 10% TA | yes | 72.707 | 205.3843
52548 | City of Titusville | North IRL | A | IR1-5 | 0.35 | 0.47 | 0.13843 | 9.8882 | 1.4524 | 1.3688 | 0.20106 | 1210 | Fixed Single Family Units | TV-24 | Marina Basin | 271.1736 | City of Titusville | Brevard County | Marina Basin TMDL Improvements - Osprey Pond MAPS | Future project. | Floating Islands/ Managed Aquatic Plant Systems (MAPS) | Planned | TBD |  |  | A | 271 | $60,000 | $30,000 | County | County - $60,000 | N/A | Structural | 2016 | North Indian River Lagoon | 28.62277 | -80.81472 | TBD | 10% TA | yes | 95.1985 | 560.2182
52549 | City of Titusville | North IRL | A | IR1-5 | 0.35 | 0.47 | 0.034691 | 9.8882 | 1.4524 | 0.34303 | 0.050384 | 1210 | Fixed Single Family Units | TV-24 | Marina Basin | 271.1736 | City of Titusville | Brevard County | Marina Basin TMDL Improvements - Osprey Pond MAPS | Future project. | Floating Islands/ Managed Aquatic Plant Systems (MAPS) | Planned | TBD |  |  | A | 271 | $60,000 | $30,000 | County | County - $60,000 | N/A | Structural | 2016 | North Indian River Lagoon | 28.62277 | -80.81472 | TBD | 10% TA | yes | 62.0423 | 140.3906
52550 | City of Titusville | North IRL | A | IR1-5 | 0.35 | 0.47 | 0.18555 | 9.8882 | 1.4524 | 1.8347 | 0.26948 | 1210 | Fixed Single Family Units | TV-24 | Marina Basin | 271.1736 | City of Titusville | Brevard County | Marina Basin TMDL Improvements - Osprey Pond MAPS | Future project. | Floating Islands/ Managed Aquatic Plant Systems (MAPS) | Planned | TBD |  |  | A | 271 | $60,000 | $30,000 | County | County - $60,000 | N/A | Structural | 2016 | North Indian River Lagoon | 28.62277 | -80.81472 | TBD | 10% TA | yes | 125.0395 | 750.8843
52551 | City of Titusville | North IRL | A | IR1-5 | 0.35 | 0.47 | 0.020692 | 9.885 | 1.4519 | 0.20454 | 0.030043 | 1200 | Residential, Medium Density-Two-five dwellingunits per acre | TV-24 | Marina Basin | 271.1736 | City of Titusville | Brevard County | Marina Basin TMDL Improvements - Osprey Pond MAPS | Future project. | Floating Islands/ Managed Aquatic Plant Systems (MAPS) | Planned | TBD |  |  | A | 271 | $60,000 | $30,000 | County | County - $60,000 | N/A | Structural | 2016 | North Indian River Lagoon | 28.62277 | -80.81472 | TBD | 10% TA | yes | 43.7108 | 83.7372
52552 | City of Titusville | North IRL | A | IR1-5 | 0.35 | 0.47 | 0.096453 | 9.885 | 1.4519 | 0.95344 | 0.14004 | 1210 | Fixed Single Family Units | TV-24 | Marina Basin | 271.1736 | City of Titusville | Brevard County | Marina Basin TMDL Improvements - Osprey Pond MAPS | Future project. | Floating Islands/ Managed Aquatic Plant Systems (MAPS) | Planned | TBD |  |  | A | 271 | $60,000 | $30,000 | County | County - $60,000 | N/A | Structural | 2016 | North Indian River Lagoon | 28.62277 | -80.81472 | TBD | 10% TA | yes | 85.0078 | 390.3304
52553 | City of Titusville | North IRL | A | IR1-5 | 0.35 | 0.47 | 0.019555 | 9.885 | 1.4519 | 0.1933 | 0.028392 | 1210 | Fixed Single Family Units | TV-24 | Marina Basin | 271.1736 | City of Titusville | Brevard County | Marina Basin TMDL Improvements - Osprey Pond MAPS | Future project. | Floating Islands/ Managed Aquatic Plant Systems (MAPS) | Planned | TBD |  |  | A | 271 | $60,000 | $30,000 | County | County - $60,000 | N/A | Structural | 2016 | North Indian River Lagoon | 28.62277 | -80.81472 | TBD | 10% TA | yes | 44.4603 | 79.1345
52554 | City of Titusville | North IRL | A | IR1-5 | 0.35 | 0.47 | 0.026829 | 9.885 | 1.4519 | 0.26521 | 0.038954 | 1210 | Fixed Single Family Units | TV-24 | Marina Basin | 271.1736 | City of Titusville | Brevard County | Marina Basin TMDL Improvements - Osprey Pond MAPS | Future project. | Floating Islands/ Managed Aquatic Plant Systems (MAPS) | Planned | TBD |  |  | A | 271 | $60,000 | $30,000 | County | County - $60,000 | N/A | Structural | 2016 | North Indian River Lagoon | 28.62277 | -80.81472 | TBD | 10% TA | yes | 65.5694 | 108.5747
52555 | City of Titusville | North IRL | A | IR1-5 | 0.35 | 0.47 | 0.0018819 | 9.885 | 1.4519 | 0.018603 | 0.0027324 | 1210 | Fixed Single Family Units | TV-24 | Marina Basin | 271.1736 | City of Titusville | Brevard County | Marina Basin TMDL Improvements - Osprey Pond MAPS | Future project. | Floating Islands/ Managed Aquatic Plant Systems (MAPS) | Planned | TBD |  |  | A | 271 | $60,000 | $30,000 | County | County - $60,000 | N/A | Structural | 2016 | North Indian River Lagoon | 28.62277 | -80.81472 | TBD | 10% TA | yes | 11.7737 | 7.616
52556 | City of Titusville | North IRL | A | IR1-5 | 0.35 | 0.47 | 0.05016 | 11.2479 | 2.0882 | 0.5642 | 0.10475 | 1200 | Residential, Medium Density-Two-five dwellingunits per acre | TV-24 | Marina Basin | 271.1736 | City of Titusville | Brevard County | Marina Basin TMDL Improvements - Osprey Pond MAPS | Future project. | Floating Islands/ Managed Aquatic Plant Systems (MAPS) | Planned | TBD |  |  | A | 271 | $60,000 | $30,000 | County | County - $60,000 | N/A | Structural | 2016 | North Indian River Lagoon | 28.62277 | -80.81472 | TBD | 10% TA | yes | 99.725 | 202.9918
52557 | City of Titusville | North IRL | A | IR1-5 | 0.35 | 0.47 | 0.011779 | 11.2479 | 2.0882 | 0.13249 | 0.024598 | 1210 | Fixed Single Family Units | TV-24 | Marina Basin | 271.1736 | City of Titusville | Brevard County | Marina Basin TMDL Improvements - Osprey Pond MAPS | Future project. | Floating Islands/ Managed Aquatic Plant Systems (MAPS) | Planned | TBD |  |  | A | 271 | $60,000 | $30,000 | County | County - $60,000 | N/A | Structural | 2016 | North Indian River Lagoon | 28.62277 | -80.81472 | TBD | 10% TA | yes | 36.0293 | 47.6689
52558 | City of Titusville | North IRL | A | IR1-5 | 0.35 | 0.47 | 0.21527 | 11.2479 | 2.0882 | 2.4213 | 0.44953 | 1310 | Fixed Single Family Units | TV-24 | Marina Basin | 271.1736 | City of Titusville | Brevard County | Marina Basin TMDL Improvements - Osprey Pond MAPS | Future project. | Floating Islands/ Managed Aquatic Plant Systems (MAPS) | Planned | TBD |  |  | A | 271 | $60,000 | $30,000 | County | County - $60,000 | N/A | Structural | 2016 | North Indian River Lagoon | 28.62277 | -80.81472 | TBD | 10% TA | yes | 126.5763 | 871.1651
52559 | City of Titusville | North IRL | A | IR1-5 | 0.35 | 0.47 | 0.022774 | 11.2479 | 2.0882 | 0.25616 | 0.047557 | 1210 | Fixed Single Family Units | TV-24 | Marina Basin | 271.1736 | City of Titusville | Brevard County | Marina Basin TMDL Improvements - Osprey Pond MAPS | Future project. | Floating Islands/ Managed Aquatic Plant Systems (MAPS) | Planned | TBD |  |  | A | 271 | $60,000 | $30,000 | County | County - $60,000 | N/A | Structural | 2016 | North Indian River Lagoon | 28.62277 | -80.81472 | TBD | 10% TA | yes | 55.0194 | 92.1634
52560 | City of Titusville | North IRL | A | IR1-5 | 0.35 | 0.47 | 0.28262 | 11.2479 | 2.0882 | 3.1789 | 0.59017 | 1320 | Mobile Home Units | TV-24 | Marina Basin | 271.1736 | City of Titusville | Brevard County | Marina Basin TMDL Improvements - Osprey Pond MAPS | Future project. | Floating Islands/ Managed Aquatic Plant Systems (MAPS) | Planned | TBD |  |  | A | 271 | $60,000 | $30,000 | County | County - $60,000 | N/A | Structural | 2016 | North Indian River Lagoon | 28.62277 | -80.81472 | TBD | 10% TA | yes | 141.717 | 1143.7236
52561 | City of Titusville | North IRL | A | IR1-5 | 0.35 | 0.47 | 0.011646 | 11.2479 | 2.0882 | 0.13099 | 0.024319 | 1210 | Fixed Single Family Units | TV-24 | Marina Basin | 271.1736 | City of Titusville | Brevard County | Marina Basin TMDL Improvements - Osprey Pond MAPS | Future project. | Floating Islands/ Managed Aquatic Plant Systems (MAPS) | Planned | TBD |  |  | A | 271 | $60,000 | $30,000 | County | County - $60,000 | N/A | Structural | 2016 | North Indian River Lagoon | 28.62277 | -80.81472 | TBD | 10% TA | yes | 29.936 | 47.1297
52562 | City of Titusville | North IRL | A | IR1-5 | 0.35 | 0.47 | 0.23478 | 10.645 | 1.8054 | 2.4993 | 0.42387 | 1200 | Residential, Medium Density-Two-five dwellingunits per acre | TV-24 | Marina Basin | 271.1736 | City of Titusville | Brevard County | Marina Basin TMDL Improvements - Osprey Pond MAPS | Future project. | Floating Islands/ Managed Aquatic Plant Systems (MAPS) | Planned | TBD |  |  | A | 271 | $60,000 | $30,000 | County | County - $60,000 | N/A | Structural | 2016 | North Indian River Lagoon | 28.62277 | -80.81472 | TBD | 10% TA | yes | 197.6326 | 950.1349
52563 | City of Titusville | North IRL | A | IR1-5 | 0.35 | 0.47 | 0.01128 | 10.645 | 1.8054 | 0.12008 | 0.020365 | 1330 | Residential, High density; Multiple Dwelling Units, Low Rise <Two stories or less> | TV-24 | Marina Basin | 271.1736 | City of Titusville | Brevard County | Marina Basin TMDL Improvements - Osprey Pond MAPS | Future project. | Floating Islands/ Managed Aquatic Plant Systems (MAPS) | Planned | TBD |  |  | A | 271 | $60,000 | $30,000 | County | County - $60,000 | N/A | Structural | 2016 | North Indian River Lagoon | 28.62277 | -80.81472 | TBD | 10% TA | yes | 35.018 | 45.6502
52564 | City of Titusville | North IRL | A | IR1-5 | 0.35 | 0.47 | 0.0012122 | 10.645 | 1.8054 | 0.012904 | 0.0021884 | 1330 | Residential, High density; Multiple Dwelling Units, Low Rise <Two stories or less> | TV-24 | Marina Basin | 271.1736 | City of Titusville | Brevard County | Marina Basin TMDL Improvements - Osprey Pond MAPS | Future project. | Floating Islands/ Managed Aquatic Plant Systems (MAPS) | Planned | TBD |  |  | A | 271 | $60,000 | $30,000 | County | County - $60,000 | N/A | Structural | 2016 | North Indian River Lagoon | 28.62277 | -80.81472 | TBD | 10% TA | yes | 11.4794 | 4.9055
52565 | City of Titusville | North IRL | A | IR1-5 | 0.35 | 0.47 | 0.0032842 | 10.645 | 1.8054 | 0.03496 | 0.0059292 | 1210 | Fixed Single Family Units | TV-24 | Marina Basin | 271.1736 | City of Titusville | Brevard County | Marina Basin TMDL Improvements - Osprey Pond MAPS | Future project. | Floating Islands/ Managed Aquatic Plant Systems (MAPS) | Planned | TBD |  |  | A | 271 | $60,000 | $30,000 | County | County - $60,000 | N/A | Structural | 2016 | North Indian River Lagoon | 28.62277 | -80.81472 | TBD | 10% TA | yes | 16.4155 | 13.2907
52566 | City of Titusville | North IRL | A | IR1-5 | 0.35 | 0.47 | 0.0042604 | 10.645 | 1.8054 | 0.045352 | 0.0076915 | 1210 | Fixed Single Family Units | TV-24 | Marina Basin | 271.1736 | City of Titusville | Brevard County | Marina Basin TMDL Improvements - Osprey Pond MAPS | Future project. | Floating Islands/ Managed Aquatic Plant Systems (MAPS) | Planned | TBD |  |  | A | 271 | $60,000 | $30,000 | County | County - $60,000 | N/A | Structural | 2016 | North Indian River Lagoon | 28.62277 | -80.81472 | TBD | 10% TA | yes | 25.3126 | 17.2411
52567 | City of Titusville | North IRL | A | IR1-5 | 0.35 | 0.47 | 0.057503 | 10.645 | 1.8054 | 0.61212 | 0.10381 | 1330 | Residential, High density; Multiple Dwelling Units, Low Rise <Two stories or less> | TV-24 | Marina Basin | 271.1736 | City of Titusville | Brevard County | Marina Basin TMDL Improvements - Osprey Pond MAPS | Future project. | Floating Islands/ Managed Aquatic Plant Systems (MAPS) | Planned | TBD |  |  | A | 271 | $60,000 | $30,000 | County | County - $60,000 | N/A | Structural | 2016 | North Indian River Lagoon | 28.62277 | -80.81472 | TBD | 10% TA | yes | 70.5701 | 232.7064
52568 | City of Titusville | North IRL | A | IR1-5 | 0.35 | 0.47 | 0.042602 | 10.645 | 1.8054 | 0.4535 | 0.076911 | 1330 | Residential, High density; Multiple Dwelling Units, Low Rise <Two stories or less> | TV-24 | Marina Basin | 271.1736 | City of Titusville | Brevard County | Marina Basin TMDL Improvements - Osprey Pond MAPS | Future project. | Floating Islands/ Managed Aquatic Plant Systems (MAPS) | Planned | TBD |  |  | A | 271 | $60,000 | $30,000 | County | County - $60,000 | N/A | Structural | 2016 | North Indian River Lagoon | 28.62277 | -80.81472 | TBD | 10% TA | yes | 54.7178 | 172.4033
52569 | City of Titusville | North IRL | A | IR1-5 | 0.35 | 0.47 | 0.042102 | 10.645 | 1.8054 | 0.44817 | 0.076009 | 1330 | Residential, High density; Multiple Dwelling Units, Low Rise <Two stories or less> | TV-24 | Marina Basin | 271.1736 | City of Titusville | Brevard County | Marina Basin TMDL Improvements - Osprey Pond MAPS | Future project. | Floating Islands/ Managed Aquatic Plant Systems (MAPS) | Planned | TBD |  |  | A | 271 | $60,000 | $30,000 | County | County - $60,000 | N/A | Structural | 2016 | North Indian River Lagoon | 28.62277 | -80.81472 | TBD | 10% TA | yes | 53.7932 | 170.3797
52570 | City of Titusville | North IRL | A | IR1-5 | 0.35 | 0.47 | 0.051296 | 10.645 | 1.8054 | 0.54604 | 0.092607 | 1330 | Residential, High density; Multiple Dwelling Units, Low Rise <Two stories or less> | TV-24 | Marina Basin | 271.1736 | City of Titusville | Brevard County | Marina Basin TMDL Improvements - Osprey Pond MAPS | Future project. | Floating Islands/ Managed Aquatic Plant Systems (MAPS) | Planned | TBD |  |  | A | 271 | $60,000 | $30,000 | County | County - $60,000 | N/A | Structural | 2016 | North Indian River Lagoon | 28.62277 | -80.81472 | TBD | 10% TA | yes | 56.7519 | 207.5857
52571 | City of Titusville | North IRL | A | IR1-5 | 0.35 | 0.47 | 0.044271 | 10.645 | 1.8054 | 0.47127 | 0.079926 | 1330 | Residential, High density; Multiple Dwelling Units, Low Rise <Two stories or less> | TV-24 | Marina Basin | 271.1736 | City of Titusville | Brevard County | Marina Basin TMDL Improvements - Osprey Pond MAPS | Future project. | Floating Islands/ Managed Aquatic Plant Systems (MAPS) | Planned | TBD |  |  | A | 271 | $60,000 | $30,000 | County | County - $60,000 | N/A | Structural | 2016 | North Indian River Lagoon | 28.62277 | -80.81472 | TBD | 10% TA | yes | 52.4051 | 179.1598
52572 | City of Titusville | North IRL | A | IR1-5 | 0.35 | 0.47 | 0.0036828 | 10.645 | 1.8054 | 0.039204 | 0.0066488 | 1210 | Fixed Single Family Units | TV-24 | Marina Basin | 271.1736 | City of Titusville | Brevard County | Marina Basin TMDL Improvements - Osprey Pond MAPS | Future project. | Floating Islands/ Managed Aquatic Plant Systems (MAPS) | Planned | TBD |  |  | A | 271 | $60,000 | $30,000 | County | County - $60,000 | N/A | Structural | 2016 | North Indian River Lagoon | 28.62277 | -80.81472 | TBD | 10% TA | yes | 20.3272 | 14.9038
52573 | City of Titusville | North IRL | A | IR1-5 | 0.35 | 0.47 | 0.17827 | 9.8901 | 1.4526 | 1.7631 | 0.25896 | 1200 | Residential, Medium Density-Two-five dwellingunits per acre | TV-24 | Marina Basin | 271.1736 | City of Titusville | Brevard County | Marina Basin TMDL Improvements - Osprey Pond MAPS | Future project. | Floating Islands/ Managed Aquatic Plant Systems (MAPS) | Planned | TBD |  |  | A | 271 | $60,000 | $30,000 | County | County - $60,000 | N/A | Structural | 2016 | North Indian River Lagoon | 28.62277 | -80.81472 | TBD | 10% TA | yes | 128.5924 | 721.4154
52574 | City of Titusville | North IRL | A | IR1-5 | 0.35 | 0.47 | 0.00077673 | 9.8901 | 1.4526 | 0.0076819 | 0.0011283 | 1210 | Fixed Single Family Units | TV-24 | Marina Basin | 271.1736 | City of Titusville | Brevard County | Marina Basin TMDL Improvements - Osprey Pond MAPS | Future project. | Floating Islands/ Managed Aquatic Plant Systems (MAPS) | Planned | TBD |  |  | A | 271 | $60,000 | $30,000 | County | County - $60,000 | N/A | Structural | 2016 | North Indian River Lagoon | 28.62277 | -80.81472 | TBD | 10% TA | yes | 18.97 | 3.1433
52575 | City of Titusville | North IRL | A | IR1-5 | 0.35 | 0.47 | 0.00027763 | 9.8901 | 1.4526 | 0.0027458 | 0.00040329 | 1210 | Fixed Single Family Units | TV-24 | Marina Basin | 271.1736 | City of Titusville | Brevard County | Marina Basin TMDL Improvements - Osprey Pond MAPS | Future project. | Floating Islands/ Managed Aquatic Plant Systems (MAPS) | Planned | TBD |  |  | A | 271 | $60,000 | $30,000 | County | County - $60,000 | N/A | Structural | 2016 | North Indian River Lagoon | 28.62277 | -80.81472 | TBD | 10% TA | yes | 19.5021 | 1.1235
52576 | City of Titusville | North IRL | A | IR1-5 | 0.35 | 0.47 | 0.14942 | 9.8901 | 1.4526 | 1.4778 | 0.21705 | 1210 | Fixed Single Family Units | TV-24 | Marina Basin | 271.1736 | City of Titusville | Brevard County | Marina Basin TMDL Improvements - Osprey Pond MAPS | Future project. | Floating Islands/ Managed Aquatic Plant Systems (MAPS) | Planned | TBD |  |  | A | 271 | $60,000 | $30,000 | County | County - $60,000 | N/A | Structural | 2016 | North Indian River Lagoon | 28.62277 | -80.81472 | TBD | 10% TA | yes | 104.6654 | 604.6731
52577 | City of Titusville | North IRL | A | IR1-5 | 0.35 | 0.47 | 0.22916 | 9.8901 | 1.4526 | 2.2664 | 0.33288 | 1210 | Fixed Single Family Units | TV-24 | Marina Basin | 271.1736 | City of Titusville | Brevard County | Marina Basin TMDL Improvements - Osprey Pond MAPS | Future project. | Floating Islands/ Managed Aquatic Plant Systems (MAPS) | Planned | TBD |  |  | A | 271 | $60,000 | $30,000 | County | County - $60,000 | N/A | Structural | 2016 | North Indian River Lagoon | 28.62277 | -80.81472 | TBD | 10% TA | yes | 123.3414 | 927.3624
52578 | City of Titusville | North IRL | A | IR1-5 | 0.35 | 0.47 | 0.059869 | 9.8901 | 1.4526 | 0.59211 | 0.086969 | 1210 | Fixed Single Family Units | TV-24 | Marina Basin | 271.1736 | City of Titusville | Brevard County | Marina Basin TMDL Improvements - Osprey Pond MAPS | Future project. | Floating Islands/ Managed Aquatic Plant Systems (MAPS) | Planned | TBD |  |  | A | 271 | $60,000 | $30,000 | County | County - $60,000 | N/A | Structural | 2016 | North Indian River Lagoon | 28.62277 | -80.81472 | TBD | 10% TA | yes | 85.4908 | 242.2823
52579 | City of Titusville | North IRL | A | IR1-5 | 0.35 | 0.47 | 0.61776 | 7.9709 | 1.0888 | 4.9241 | 0.67263 | 1750 | Governmental | TV-24 | Marina Basin | 271.1736 | City of Titusville | Brevard County | Marina Basin TMDL Improvements - Osprey Pond MAPS | Future project. | Floating Islands/ Managed Aquatic Plant Systems (MAPS) | Planned | TBD |  |  | A | 271 | $60,000 | $30,000 | County | County - $60,000 | N/A | Structural | 2016 | North Indian River Lagoon | 28.62277 | -80.81472 | TBD | 10% TA | yes | 200 | 2500
52580 | City of Titusville | North IRL | A | IR1-5 | 0.35 | 0.47 | 0.26688 | 10.7695 | 1.8643 | 2.8742 | 0.49755 | 1200 | Residential, Medium Density-Two-five dwellingunits per acre | TV-24 | Marina Basin | 271.1736 | City of Titusville | Brevard County | Marina Basin TMDL Improvements - Osprey Pond MAPS | Future project. | Floating Islands/ Managed Aquatic Plant Systems (MAPS) | Planned | TBD |  |  | A | 271 | $60,000 | $30,000 | County | County - $60,000 | N/A | Structural | 2016 | North Indian River Lagoon | 28.62277 | -80.81472 | TBD | 10% TA | yes | 179.3061 | 1080.031
52581 | City of Titusville | North IRL | A | IR1-5 | 0.35 | 0.47 | 0.2281 | 10.7695 | 1.8643 | 2.4566 | 0.42526 | 1300 | Residential, High Density | TV-24 | Marina Basin | 271.1736 | City of Titusville | Brevard County | Marina Basin TMDL Improvements - Osprey Pond MAPS | Future project. | Floating Islands/ Managed Aquatic Plant Systems (MAPS) | Planned | TBD |  |  | A | 271 | $60,000 | $30,000 | County | County - $60,000 | N/A | Structural | 2016 | North Indian River Lagoon | 28.62277 | -80.81472 | TBD | 10% TA | yes | 146.4972 | 923.1024
52582 | City of Titusville | North IRL | A | IR1-5 | 0.35 | 0.47 | 0.10887 | 10.7695 | 1.8643 | 1.1725 | 0.20297 | 1300 | Residential, High Density | TV-24 | Marina Basin | 271.1736 | City of Titusville | Brevard County | Marina Basin TMDL Improvements - Osprey Pond MAPS | Future project. | Floating Islands/ Managed Aquatic Plant Systems (MAPS) | Planned | TBD |  |  | A | 271 | $60,000 | $30,000 | County | County - $60,000 | N/A | Structural | 2016 | North Indian River Lagoon | 28.62277 | -80.81472 | TBD | 10% TA | yes | 87.8448 | 440.5943
52583 | City of Titusville | North IRL | A | IR1-5 | 0.35 | 0.47 | 0.013905 | 10.7695 | 1.8643 | 0.14975 | 0.025924 | 1210 | Fixed Single Family Units | TV-24 | Marina Basin | 271.1736 | City of Titusville | Brevard County | Marina Basin TMDL Improvements - Osprey Pond MAPS | Future project. | Floating Islands/ Managed Aquatic Plant Systems (MAPS) | Planned | TBD |  |  | A | 271 | $60,000 | $30,000 | County | County - $60,000 | N/A | Structural | 2016 | North Indian River Lagoon | 28.62277 | -80.81472 | TBD | 10% TA | yes | 37.2036 | 56.2724
52584 | City of Titusville | North IRL | A | IR1-5 | 0.35 | 0.47 | 0.00090685 | 10.4956 | 1.7377 | 0.009518 | 0.0015758 | 1340 | Residential, High density; Multiple Dwelling Units, High Rise <Three stories or more> | TV-24 | Marina Basin | 271.1736 | City of Titusville | Brevard County | Marina Basin TMDL Improvements - Osprey Pond MAPS | Future project. | Floating Islands/ Managed Aquatic Plant Systems (MAPS) | Planned | TBD |  |  | A | 271 | $60,000 | $30,000 | County | County - $60,000 | N/A | Structural | 2016 | North Indian River Lagoon | 28.62277 | -80.81472 | TBD | 10% TA | yes | 9.2004 | 3.6699
52585 | City of Titusville | North IRL | A | IR1-5 | 0.35 | 0.47 | 0.044219 | 8.1697 | 1.12 | 0.36125 | 0.049524 | 1200 | Residential, Medium Density-Two-five dwellingunits per acre | TV-24 | Marina Basin | 271.1736 | City of Titusville | Brevard County | Marina Basin TMDL Improvements - Osprey Pond MAPS | Future project. | Floating Islands/ Managed Aquatic Plant Systems (MAPS) | Planned | TBD |  |  | A | 271 | $60,000 | $30,000 | County | County - $60,000 | N/A | Structural | 2016 | North Indian River Lagoon | 28.62277 | -80.81472 | TBD | 10% TA | yes | 120.5296 | 178.9468
52586 | City of Titusville | North IRL | A | IR1-5 | 0.35 | 0.47 | 0.078554 | 8.1697 | 1.12 | 0.64177 | 0.087979 | 1700 | Institutional (Educational,religious,health and military facilities) | TV-24 | Marina Basin | 271.1736 | City of Titusville | Brevard County | Marina Basin TMDL Improvements - Osprey Pond MAPS | Future project. | Floating Islands/ Managed Aquatic Plant Systems (MAPS) | Planned | TBD |  |  | A | 271 | $60,000 | $30,000 | County | County - $60,000 | N/A | Structural | 2016 | North Indian River Lagoon | 28.62277 | -80.81472 | TBD | 10% TA | yes | 88.8518 | 317.8978
52587 | City of Titusville | North IRL | A | IR1-5 | 0.35 | 0.47 | 0.4834 | 8.1697 | 1.12 | 3.9492 | 0.54139 | 1720 | Religious | TV-24 | Marina Basin | 271.1736 | City of Titusville | Brevard County | Marina Basin TMDL Improvements - Osprey Pond MAPS | Future project. | Floating Islands/ Managed Aquatic Plant Systems (MAPS) | Planned | TBD |  |  | A | 271 | $60,000 | $30,000 | County | County - $60,000 | N/A | Structural | 2016 | North Indian River Lagoon | 28.62277 | -80.81472 | TBD | 10% TA | yes | 175.5114 | 1956.2368
52588 | City of Titusville | North IRL | A | IR1-5 | 0.35 | 0.47 | 0.18034 | 8.8285 | 1.2688 | 1.5921 | 0.22881 | 1200 | Residential, Medium Density-Two-five dwellingunits per acre | TV-24 | Marina Basin | 271.1736 | City of Titusville | Brevard County | Marina Basin TMDL Improvements - Osprey Pond MAPS | Future project. | Floating Islands/ Managed Aquatic Plant Systems (MAPS) | Planned | TBD |  |  | A | 271 | $60,000 | $30,000 | County | County - $60,000 | N/A | Structural | 2016 | North Indian River Lagoon | 28.62277 | -80.81472 | TBD | 10% TA | yes | 154.2822 | 729.7924
52589 | City of Titusville | North IRL | A | IR1-5 | 0.35 | 0.47 | 0.050461 | 8.8285 | 1.2688 | 0.4455 | 0.064026 | 1870 | Stadiums (not associated withhigh schools, colleges, or universities) | TV-24 | Marina Basin | 271.1736 | City of Titusville | Brevard County | Marina Basin TMDL Improvements - Osprey Pond MAPS | Future project. | Floating Islands/ Managed Aquatic Plant Systems (MAPS) | Planned | TBD |  |  | A | 271 | $60,000 | $30,000 | County | County - $60,000 | N/A | Structural | 2016 | North Indian River Lagoon | 28.62277 | -80.81472 | TBD | 10% TA | yes | 110.8693 | 204.2095
52590 | City of Titusville | North IRL | A | IR1-5 | 0.35 | 0.47 | 0.005889 | 8.8285 | 1.2688 | 0.051992 | 0.0074721 | 8130 | Bus and truck terminals | TV-24 | Marina Basin | 271.1736 | City of Titusville | Brevard County | Marina Basin TMDL Improvements - Osprey Pond MAPS | Future project. | Floating Islands/ Managed Aquatic Plant Systems (MAPS) | Planned | TBD |  |  | A | 271 | $60,000 | $30,000 | County | County - $60,000 | N/A | Structural | 2016 | North Indian River Lagoon | 28.62277 | -80.81472 | TBD | 10% TA | yes | 21.0355 | 23.8321
52591 | City of Titusville | North IRL | A | IR1-5 | 0.35 | 0.47 | 0.033865 | 8.8285 | 1.2688 | 0.29898 | 0.042968 | 1300 | Residential, High Density | TV-24 | Marina Basin | 271.1736 | City of Titusville | Brevard County | Marina Basin TMDL Improvements - Osprey Pond MAPS | Future project. | Floating Islands/ Managed Aquatic Plant Systems (MAPS) | Planned | TBD |  |  | A | 271 | $60,000 | $30,000 | County | County - $60,000 | N/A | Structural | 2016 | North Indian River Lagoon | 28.62277 | -80.81472 | TBD | 10% TA | yes | 60.6658 | 137.0465
52592 | City of Titusville | North IRL | A | IR1-5 | 0.35 | 0.47 | 0.0047162 | 8.8285 | 1.2688 | 0.041637 | 0.005984 | 1210 | Fixed Single Family Units | TV-24 | Marina Basin | 271.1736 | City of Titusville | Brevard County | Marina Basin TMDL Improvements - Osprey Pond MAPS | Future project. | Floating Islands/ Managed Aquatic Plant Systems (MAPS) | Planned | TBD |  |  | A | 271 | $60,000 | $30,000 | County | County - $60,000 | N/A | Structural | 2016 | North Indian River Lagoon | 28.62277 | -80.81472 | TBD | 10% TA | yes | 22.6972 | 19.0857
52593 | City of Titusville | North IRL | A | IR1-5 | 0.35 | 0.47 | 0.3425 | 8.8285 | 1.2688 | 3.0237 | 0.43457 | 1750 | Governmental | TV-24 | Marina Basin | 271.1736 | City of Titusville | Brevard County | Marina Basin TMDL Improvements - Osprey Pond MAPS | Future project. | Floating Islands/ Managed Aquatic Plant Systems (MAPS) | Planned | TBD |  |  | A | 271 | $60,000 | $30,000 | County | County - $60,000 | N/A | Structural | 2016 | North Indian River Lagoon | 28.62277 | -80.81472 | TBD | 10% TA | yes | 162.0972 | 1386.0338
52594 | City of Titusville | North IRL | A | IR1-5 | 0.35 | 0.47 | 0.00050087 | 12.5489 | 1.6553 | 0.0062854 | 0.00082908 | 1400 | Commercial and Services | TV-24 | Marina Basin | 271.1736 | City of Titusville | Brevard County | Marina Basin TMDL Improvements - Osprey Pond MAPS | Future project. | Floating Islands/ Managed Aquatic Plant Systems (MAPS) | Planned | TBD |  |  | A | 271 | $60,000 | $30,000 | County | County - $60,000 | N/A | Structural | 2016 | North Indian River Lagoon | 28.62277 | -80.81472 | TBD | 10% TA | yes | 100.5374 | 2.0269
52595 | City of Titusville | North IRL | A | IR1-5 | 0.35 | 0.47 | 0.5658 | 12.5489 | 1.6553 | 7.1001 | 0.93655 | 1430 | Professional Services | TV-24 | Marina Basin | 271.1736 | City of Titusville | Brevard County | Marina Basin TMDL Improvements - Osprey Pond MAPS | Future project. | Floating Islands/ Managed Aquatic Plant Systems (MAPS) | Planned | TBD |  |  | A | 271 | $60,000 | $30,000 | County | County - $60,000 | N/A | Structural | 2016 | North Indian River Lagoon | 28.62277 | -80.81472 | TBD | 10% TA | yes | 191.932 | 2289.6922
52596 | Natural Lands | North IRL | A | IR1-5 | 0.35 | 0.47 | 0.10709 | 7.58 | 0.79348 | 0.81172 | 0.084971 | 4340 | Hardwood Conifer Mixed | TV-24 | Marina Basin | 271.1736 | City of Titusville | Brevard County | Marina Basin TMDL Improvements - Osprey Pond MAPS | Future project. | Floating Islands/ Managed Aquatic Plant Systems (MAPS) | Planned | TBD |  |  | A | 271 | $60,000 | $30,000 | County | County - $60,000 | N/A | Structural | 2016 | North Indian River Lagoon | 28.62277 | -80.81472 | TBD | 10% TA | yes | 99.085 | 433.3672
52597 | Natural Lands | North IRL | A | IR1-5 | 0.35 | 0.47 | 0.51068 | 7.58 | 0.79348 | 3.8709 | 0.40521 | 6170 | Mixed wetland hardwoods | TV-24 | Marina Basin | 271.1736 | City of Titusville | Brevard County | Marina Basin TMDL Improvements - Osprey Pond MAPS | Future project. | Floating Islands/ Managed Aquatic Plant Systems (MAPS) | Planned | TBD |  |  | A | 271 | $60,000 | $30,000 | County | County - $60,000 | N/A | Structural | 2016 | North Indian River Lagoon | 28.62277 | -80.81472 | TBD | 10% TA | yes | 183.5771 | 2066.6328
52598 | Natural Lands | North IRL | A | IR1-5 | 0.35 | 0.47 | 0.60657 | 6.4627 | 0.75444 | 3.9201 | 0.45763 | 4340 | Hardwood Conifer Mixed | TV-24 | Marina Basin | 271.1736 | City of Titusville | Brevard County | Marina Basin TMDL Improvements - Osprey Pond MAPS | Future project. | Floating Islands/ Managed Aquatic Plant Systems (MAPS) | Planned | TBD |  |  | A | 271 | $60,000 | $30,000 | County | County - $60,000 | N/A | Structural | 2016 | North Indian River Lagoon | 28.62277 | -80.81472 | TBD | 10% TA | yes | 194.7213 | 2454.7168
52599 | City of Titusville | North IRL | A | IR1-5 | 0.35 | 0.47 | 0.01119 | 6.4627 | 0.75444 | 0.072316 | 0.008442 | 1430 | Professional Services | TV-24 | Marina Basin | 271.1736 | City of Titusville | Brevard County | Marina Basin TMDL Improvements - Osprey Pond MAPS | Future project. | Floating Islands/ Managed Aquatic Plant Systems (MAPS) | Planned | TBD |  |  | A | 271 | $60,000 | $30,000 | County | County - $60,000 | N/A | Structural | 2016 | North Indian River Lagoon | 28.62277 | -80.81472 | TBD | 10% TA | yes | 34.3138 | 45.2832
52600 | City of Titusville | North IRL | A | IR1-5 | 0.35 | 0.47 | 0.28183 | 9.8848 | 1.4519 | 2.7858 | 0.40918 | 1200 | Residential, Medium Density-Two-five dwellingunits per acre | TV-24 | Marina Basin | 271.1736 | City of Titusville | Brevard County | Marina Basin TMDL Improvements - Osprey Pond MAPS | Future project. | Floating Islands/ Managed Aquatic Plant Systems (MAPS) | Planned | TBD |  |  | A | 271 | $60,000 | $30,000 | County | County - $60,000 | N/A | Structural | 2016 | North Indian River Lagoon | 28.62277 | -80.81472 | TBD | 10% TA | yes | 266.3117 | 1140.5104
52601 | City of Titusville | North IRL | A | IR1-5 | 0.35 | 0.47 | 0.21132 | 9.8848 | 1.4519 | 2.0889 | 0.30682 | 1210 | Fixed Single Family Units | TV-24 | Marina Basin | 271.1736 | City of Titusville | Brevard County | Marina Basin TMDL Improvements - Osprey Pond MAPS | Future project. | Floating Islands/ Managed Aquatic Plant Systems (MAPS) | Planned | TBD |  |  | A | 271 | $60,000 | $30,000 | County | County - $60,000 | N/A | Structural | 2016 | North Indian River Lagoon | 28.62277 | -80.81472 | TBD | 10% TA | yes | 116.1752 | 855.1967
52602 | City of Titusville | North IRL | A | IR1-5 | 0.35 | 0.47 | 0.080451 | 9.8848 | 1.4519 | 0.79524 | 0.1168 | 1210 | Fixed Single Family Units | TV-24 | Marina Basin | 271.1736 | City of Titusville | Brevard County | Marina Basin TMDL Improvements - Osprey Pond MAPS | Future project. | Floating Islands/ Managed Aquatic Plant Systems (MAPS) | Planned | TBD |  |  | A | 271 | $60,000 | $30,000 | County | County - $60,000 | N/A | Structural | 2016 | North Indian River Lagoon | 28.62277 | -80.81472 | TBD | 10% TA | yes | 76.0938 | 325.5737
52603 | City of Titusville | North IRL | A | IR1-5 | 0.35 | 0.47 | 0.044162 | 9.8848 | 1.4519 | 0.43654 | 0.064118 | 1210 | Fixed Single Family Units | TV-24 | Marina Basin | 271.1736 | City of Titusville | Brevard County | Marina Basin TMDL Improvements - Osprey Pond MAPS | Future project. | Floating Islands/ Managed Aquatic Plant Systems (MAPS) | Planned | TBD |  |  | A | 271 | $60,000 | $30,000 | County | County - $60,000 | N/A | Structural | 2016 | North Indian River Lagoon | 28.62277 | -80.81472 | TBD | 10% TA | yes | 53.5102 | 178.7192
52604 | City of Titusville | North IRL | A | IR1-5 | 0.35 | 0.47 | 0.21284 | 10.3854 | 1.5837 | 2.2104 | 0.33708 | 1200 | Residential, Medium Density-Two-five dwellingunits per acre | TV-24 | Marina Basin | 271.1736 | City of Titusville | Brevard County | Marina Basin TMDL Improvements - Osprey Pond MAPS | Future project. | Floating Islands/ Managed Aquatic Plant Systems (MAPS) | Planned | TBD |  |  | A | 271 | $60,000 | $30,000 | County | County - $60,000 | N/A | Structural | 2016 | North Indian River Lagoon | 28.62277 | -80.81472 | TBD | 10% TA | yes | 152.1235 | 861.3319
52605 | City of Titusville | North IRL | A | IR1-5 | 0.35 | 0.47 | 0.010642 | 10.3854 | 1.5837 | 0.11052 | 0.016854 | 1210 | Fixed Single Family Units | TV-24 | Marina Basin | 271.1736 | City of Titusville | Brevard County | Marina Basin TMDL Improvements - Osprey Pond MAPS | Future project. | Floating Islands/ Managed Aquatic Plant Systems (MAPS) | Planned | TBD |  |  | A | 271 | $60,000 | $30,000 | County | County - $60,000 | N/A | Structural | 2016 | North Indian River Lagoon | 28.62277 | -80.81472 | TBD | 10% TA | yes | 34.0859 | 43.0672
52606 | City of Titusville | North IRL | A | IR1-5 | 0.35 | 0.47 | 0.12269 | 10.3854 | 1.5837 | 1.2742 | 0.1943 | 1210 | Fixed Single Family Units | TV-24 | Marina Basin | 271.1736 | City of Titusville | Brevard County | Marina Basin TMDL Improvements - Osprey Pond MAPS | Future project. | Floating Islands/ Managed Aquatic Plant Systems (MAPS) | Planned | TBD |  |  | A | 271 | $60,000 | $30,000 | County | County - $60,000 | N/A | Structural | 2016 | North Indian River Lagoon | 28.62277 | -80.81472 | TBD | 10% TA | yes | 112.7304 | 496.5002
52607 | City of Titusville | North IRL | A | IR1-5 | 0.35 | 0.47 | 0.049657 | 10.3854 | 1.5837 | 0.51571 | 0.078642 | 1330 | Residential, High density; Multiple Dwelling Units, Low Rise <Two stories or less> | TV-24 | Marina Basin | 271.1736 | City of Titusville | Brevard County | Marina Basin TMDL Improvements - Osprey Pond MAPS | Future project. | Floating Islands/ Managed Aquatic Plant Systems (MAPS) | Planned | TBD |  |  | A | 271 | $60,000 | $30,000 | County | County - $60,000 | N/A | Structural | 2016 | North Indian River Lagoon | 28.62277 | -80.81472 | TBD | 10% TA | yes | 59.4868 | 200.9535
52608 | City of Titusville | North IRL | A | IR1-5 | 0.35 | 0.47 | 0.22184 | 10.3854 | 1.5837 | 2.3039 | 0.35132 | 1210 | Fixed Single Family Units | TV-24 | Marina Basin | 271.1736 | City of Titusville | Brevard County | Marina Basin TMDL Improvements - Osprey Pond MAPS | Future project. | Floating Islands/ Managed Aquatic Plant Systems (MAPS) | Planned | TBD |  |  | A | 271 | $60,000 | $30,000 | County | County - $60,000 | N/A | Structural | 2016 | North Indian River Lagoon | 28.62277 | -80.81472 | TBD | 10% TA | yes | 125.3564 | 897.7411
52609 | City of Titusville | North IRL | A | IR1-5 | 0.35 | 0.47 | 0.00010034 | 10.3854 | 1.5837 | 0.0010421 | 0.00015891 | 1330 | Residential, High density; Multiple Dwelling Units, Low Rise <Two stories or less> | TV-24 | Marina Basin | 271.1736 | City of Titusville | Brevard County | Marina Basin TMDL Improvements - Osprey Pond MAPS | Future project. | Floating Islands/ Managed Aquatic Plant Systems (MAPS) | Planned | TBD |  |  | A | 271 | $60,000 | $30,000 | County | County - $60,000 | N/A | Structural | 2016 | North Indian River Lagoon | 28.62277 | -80.81472 | TBD | 10% TA | yes | 3.3097 | 0.40607
52610 | City of Titusville | North IRL | A | IR1-5 | 0.35 | 0.47 | 0.26424 | 10.2747 | 1.5226 | 2.715 | 0.40234 | 1200 | Residential, Medium Density-Two-five dwellingunits per acre | TV-24 | Marina Basin | 271.1736 | City of Titusville | Brevard County | Marina Basin TMDL Improvements - Osprey Pond MAPS | Future project. | Floating Islands/ Managed Aquatic Plant Systems (MAPS) | Planned | TBD |  |  | A | 271 | $60,000 | $30,000 | County | County - $60,000 | N/A | Structural | 2016 | North Indian River Lagoon | 28.62277 | -80.81472 | TBD | 10% TA | yes | 167.6174 | 1069.3368
52611 | City of Titusville | North IRL | A | IR1-5 | 0.35 | 0.47 | 0.088901 | 10.2747 | 1.5226 | 0.91343 | 0.13536 | 1210 | Fixed Single Family Units | TV-24 | Marina Basin | 271.1736 | City of Titusville | Brevard County | Marina Basin TMDL Improvements - Osprey Pond MAPS | Future project. | Floating Islands/ Managed Aquatic Plant Systems (MAPS) | Planned | TBD |  |  | A | 271 | $60,000 | $30,000 | County | County - $60,000 | N/A | Structural | 2016 | North Indian River Lagoon | 28.62277 | -80.81472 | TBD | 10% TA | yes | 78.1909 | 359.7685
52612 | City of Titusville | North IRL | A | IR1-5 | 0.35 | 0.47 | 0.055732 | 10.2747 | 1.5226 | 0.57263 | 0.084859 | 1210 | Fixed Single Family Units | TV-24 | Marina Basin | 271.1736 | City of Titusville | Brevard County | Marina Basin TMDL Improvements - Osprey Pond MAPS | Future project. | Floating Islands/ Managed Aquatic Plant Systems (MAPS) | Planned | TBD |  |  | A | 271 | $60,000 | $30,000 | County | County - $60,000 | N/A | Structural | 2016 | North Indian River Lagoon | 28.62277 | -80.81472 | TBD | 10% TA | yes | 80.6218 | 225.54
52613 | City of Titusville | North IRL | A | IR1-5 | 0.35 | 0.47 | 0.19731 | 10.2747 | 1.5226 | 2.0273 | 0.30043 | 1210 | Fixed Single Family Units | TV-24 | Marina Basin | 271.1736 | City of Titusville | Brevard County | Marina Basin TMDL Improvements - Osprey Pond MAPS | Future project. | Floating Islands/ Managed Aquatic Plant Systems (MAPS) | Planned | TBD |  |  | A | 271 | $60,000 | $30,000 | County | County - $60,000 | N/A | Structural | 2016 | North Indian River Lagoon | 28.62277 | -80.81472 | TBD | 10% TA | yes | 111.199 | 798.4796
52614 | City of Titusville | North IRL | A | IR1-5 | 0.35 | 0.47 | 0.011583 | 10.2747 | 1.5226 | 0.11901 | 0.017637 | 1210 | Fixed Single Family Units | TV-24 | Marina Basin | 271.1736 | City of Titusville | Brevard County | Marina Basin TMDL Improvements - Osprey Pond MAPS | Future project. | Floating Islands/ Managed Aquatic Plant Systems (MAPS) | Planned | TBD |  |  | A | 271 | $60,000 | $30,000 | County | County - $60,000 | N/A | Structural | 2016 | North Indian River Lagoon | 28.62277 | -80.81472 | TBD | 10% TA | yes | 36.3851 | 46.8751
52615 | City of Titusville | North IRL | A | IR1-5 | 0.35 | 0.47 | 3.5598e-05 | 11.6977 | 2.0642 | 0.00041642 | 7.3483e-05 | 1300 | Residential, High Density | TV-24 | Marina Basin | 271.1736 | City of Titusville | Brevard County | Marina Basin TMDL Improvements - Osprey Pond MAPS | Future project. | Floating Islands/ Managed Aquatic Plant Systems (MAPS) | Planned | TBD |  |  | A | 271 | $60,000 | $30,000 | County | County - $60,000 | N/A | Structural | 2016 | North Indian River Lagoon | 28.62277 | -80.81472 | TBD | 10% TA | yes | 49.0349 | 0.14406
52616 | City of Titusville | North IRL | A | IR1-5 | 0.35 | 0.47 | 3.701e-05 | 11.6977 | 2.0642 | 0.00043293 | 7.6396e-05 | 1400 | Commercial and Services | TV-24 | Marina Basin | 271.1736 | City of Titusville | Brevard County | Marina Basin TMDL Improvements - Osprey Pond MAPS | Future project. | Floating Islands/ Managed Aquatic Plant Systems (MAPS) | Planned | TBD |  |  | A | 271 | $60,000 | $30,000 | County | County - $60,000 | N/A | Structural | 2016 | North Indian River Lagoon | 28.62277 | -80.81472 | TBD | 10% TA | yes | 51.0519 | 0.14977
52617 | City of Titusville | North IRL | A | IR1-5 | 0.35 | 0.47 | 0.10077 | 11.6977 | 2.0642 | 1.1788 | 0.20801 | 1410 | Retail Sales and Services | TV-24 | Marina Basin | 271.1736 | City of Titusville | Brevard County | Marina Basin TMDL Improvements - Osprey Pond MAPS | Future project. | Floating Islands/ Managed Aquatic Plant Systems (MAPS) | Planned | TBD |  |  | A | 271 | $60,000 | $30,000 | County | County - $60,000 | N/A | Structural | 2016 | North Indian River Lagoon | 28.62277 | -80.81472 | TBD | 10% TA | yes | 89.8052 | 407.8012
52618 | City of Titusville | North IRL | A | IR1-5 | 0.35 | 0.47 | 0.28955 | 11.6977 | 2.0642 | 3.3871 | 0.59769 | 1320 | Mobile Home Units | TV-24 | Marina Basin | 271.1736 | City of Titusville | Brevard County | Marina Basin TMDL Improvements - Osprey Pond MAPS | Future project. | Floating Islands/ Managed Aquatic Plant Systems (MAPS) | Planned | TBD |  |  | A | 271 | $60,000 | $30,000 | County | County - $60,000 | N/A | Structural | 2016 | North Indian River Lagoon | 28.62277 | -80.81472 | TBD | 10% TA | yes | 137.4711 | 1171.7663
52619 | Natural Lands | North IRL | A | IR1-5 | 0.35 | 0.47 | 0.58485 | 6.7018 | 0.81235 | 3.9196 | 0.4751 | 4340 | Hardwood Conifer Mixed | TV-24 | Marina Basin | 271.1736 | City of Titusville | Brevard County | Marina Basin TMDL Improvements - Osprey Pond MAPS | Future project. | Floating Islands/ Managed Aquatic Plant Systems (MAPS) | Planned | TBD |  |  | A | 271 | $60,000 | $30,000 | County | County - $60,000 | N/A | Structural | 2016 | North Indian River Lagoon | 28.62277 | -80.81472 | TBD | 10% TA | yes | 194.6856 | 2366.8197
52620 | City of Titusville | North IRL | A | IR1-5 | 0.35 | 0.47 | 0.03291 | 6.7018 | 0.81235 | 0.22055 | 0.026734 | 1410 | Retail Sales and Services | TV-24 | Marina Basin | 271.1736 | City of Titusville | Brevard County | Marina Basin TMDL Improvements - Osprey Pond MAPS | Future project. | Floating Islands/ Managed Aquatic Plant Systems (MAPS) | Planned | TBD |  |  | A | 271 | $60,000 | $30,000 | County | County - $60,000 | N/A | Structural | 2016 | North Indian River Lagoon | 28.62277 | -80.81472 | TBD | 10% TA | yes | 105.3401 | 133.1803
52621 | City of Titusville | North IRL | A | IR1-5 | 0.35 | 0.47 | 0.0025211 | 10.4987 | 1.4019 | 0.026469 | 0.0035345 | 1400 | Commercial and Services | TV-24 | Marina Basin | 271.1736 | City of Titusville | Brevard County | Marina Basin TMDL Improvements - Osprey Pond MAPS | Future project. | Floating Islands/ Managed Aquatic Plant Systems (MAPS) | Planned | TBD |  |  | A | 271 | $60,000 | $30,000 | County | County - $60,000 | N/A | Structural | 2016 | North Indian River Lagoon | 28.62277 | -80.81472 | TBD | 10% TA | yes | 76.5058 | 10.2027
52622 | City of Titusville | North IRL | A | IR1-5 | 0.35 | 0.47 | 0.023676 | 10.4987 | 1.4019 | 0.24857 | 0.033192 | 1300 | Residential, High Density | TV-24 | Marina Basin | 271.1736 | City of Titusville | Brevard County | Marina Basin TMDL Improvements - Osprey Pond MAPS | Future project. | Floating Islands/ Managed Aquatic Plant Systems (MAPS) | Planned | TBD |  |  | A | 271 | $60,000 | $30,000 | County | County - $60,000 | N/A | Structural | 2016 | North Indian River Lagoon | 28.62277 | -80.81472 | TBD | 10% TA | yes | 60.3304 | 95.8134
52623 | City of Titusville | North IRL | A | IR1-5 | 0.35 | 0.47 | 0.21851 | 10.781 | 1.8661 | 2.3557 | 0.40777 | 1200 | Residential, Medium Density-Two-five dwellingunits per acre | TV-24 | Marina Basin | 271.1736 | City of Titusville | Brevard County | Marina Basin TMDL Improvements - Osprey Pond MAPS | Future project. | Floating Islands/ Managed Aquatic Plant Systems (MAPS) | Planned | TBD |  |  | A | 271 | $60,000 | $30,000 | County | County - $60,000 | N/A | Structural | 2016 | North Indian River Lagoon | 28.62277 | -80.81472 | TBD | 10% TA | yes | 198.4983 | 884.2712
52624 | City of Titusville | North IRL | A | IR1-5 | 0.35 | 0.47 | 0.027001 | 10.781 | 1.8661 | 0.2911 | 0.050387 | 1210 | Fixed Single Family Units | TV-24 | Marina Basin | 271.1736 | City of Titusville | Brevard County | Marina Basin TMDL Improvements - Osprey Pond MAPS | Future project. | Floating Islands/ Managed Aquatic Plant Systems (MAPS) | Planned | TBD |  |  | A | 271 | $60,000 | $30,000 | County | County - $60,000 | N/A | Structural | 2016 | North Indian River Lagoon | 28.62277 | -80.81472 | TBD | 10% TA | yes | 67.7743 | 109.2686
52625 | City of Titusville | North IRL | A | IR1-5 | 0.35 | 0.47 | 0.19781 | 10.781 | 1.8661 | 2.1326 | 0.36914 | 1330 | Residential, High density; Multiple Dwelling Units, Low Rise <Two stories or less> | TV-24 | Marina Basin | 271.1736 | City of Titusville | Brevard County | Marina Basin TMDL Improvements - Osprey Pond MAPS | Future project. | Floating Islands/ Managed Aquatic Plant Systems (MAPS) | Planned | TBD |  |  | A | 271 | $60,000 | $30,000 | County | County - $60,000 | N/A | Structural | 2016 | North Indian River Lagoon | 28.62277 | -80.81472 | TBD | 10% TA | yes | 113.3693 | 800.5091
52626 | City of Titusville | North IRL | A | IR1-5 | 0.35 | 0.47 | 0.13904 | 10.781 | 1.8661 | 1.4989 | 0.25946 | 1300 | Residential, High Density | TV-24 | Marina Basin | 271.1736 | City of Titusville | Brevard County | Marina Basin TMDL Improvements - Osprey Pond MAPS | Future project. | Floating Islands/ Managed Aquatic Plant Systems (MAPS) | Planned | TBD |  |  | A | 271 | $60,000 | $30,000 | County | County - $60,000 | N/A | Structural | 2016 | North Indian River Lagoon | 28.62277 | -80.81472 | TBD | 10% TA | yes | 97.0619 | 562.6551
52627 | City of Titusville | North IRL | A | IR1-5 | 0.35 | 0.47 | 0.035409 | 10.781 | 1.8661 | 0.38175 | 0.066079 | 1210 | Fixed Single Family Units | TV-24 | Marina Basin | 271.1736 | City of Titusville | Brevard County | Marina Basin TMDL Improvements - Osprey Pond MAPS | Future project. | Floating Islands/ Managed Aquatic Plant Systems (MAPS) | Planned | TBD |  |  | A | 271 | $60,000 | $30,000 | County | County - $60,000 | N/A | Structural | 2016 | North Indian River Lagoon | 28.62277 | -80.81472 | TBD | 10% TA | yes | 70.983 | 143.296
52628 | City of Titusville | North IRL | A | IR1-5 | 0.35 | 0.47 | 0.61776 | 12.0817 | 2.3848 | 7.4636 | 1.4732 | 1320 | Mobile Home Units | TV-24 | Marina Basin | 271.1736 | City of Titusville | Brevard County | Marina Basin TMDL Improvements - Osprey Pond MAPS | Future project. | Floating Islands/ Managed Aquatic Plant Systems (MAPS) | Planned | TBD |  |  | A | 271 | $60,000 | $30,000 | County | County - $60,000 | N/A | Structural | 2016 | North Indian River Lagoon | 28.62277 | -80.81472 | TBD | 10% TA | yes | 200 | 2500
52629 | City of Titusville | North IRL | A | IR1-5 | 0.35 | 0.47 | 0.61776 | 7.949 | 1.1093 | 4.9106 | 0.68526 | 8340 | Sewage Treatment | TV-24 | Marina Basin | 271.1736 | City of Titusville | Brevard County | Marina Basin TMDL Improvements - Osprey Pond MAPS | Future project. | Floating Islands/ Managed Aquatic Plant Systems (MAPS) | Planned | TBD |  |  | A | 271 | $60,000 | $30,000 | County | County - $60,000 | N/A | Structural | 2016 | North Indian River Lagoon | 28.62277 | -80.81472 | TBD | 10% TA | yes | 200 | 2500
52630 | City of Titusville | North IRL | A | IR1-5 | 0.35 | 0.47 | 0.24494 | 9.3619 | 1.5632 | 2.2931 | 0.38289 | 1320 | Mobile Home Units | TV-24 | Marina Basin | 271.1736 | City of Titusville | Brevard County | Marina Basin TMDL Improvements - Osprey Pond MAPS | Future project. | Floating Islands/ Managed Aquatic Plant Systems (MAPS) | Planned | TBD |  |  | A | 271 | $60,000 | $30,000 | County | County - $60,000 | N/A | Structural | 2016 | North Indian River Lagoon | 28.62277 | -80.81472 | TBD | 10% TA | yes | 139.6618 | 991.2302
52631 | City of Titusville | North IRL | A | IR1-5 | 0.35 | 0.47 | 0.37283 | 9.3619 | 1.5632 | 3.4903 | 0.58281 | 1740 | Medical and Health Care | TV-24 | Marina Basin | 271.1736 | City of Titusville | Brevard County | Marina Basin TMDL Improvements - Osprey Pond MAPS | Future project. | Floating Islands/ Managed Aquatic Plant Systems (MAPS) | Planned | TBD |  |  | A | 271 | $60,000 | $30,000 | County | County - $60,000 | N/A | Structural | 2016 | North Indian River Lagoon | 28.62277 | -80.81472 | TBD | 10% TA | yes | 160.3634 | 1508.7698
52632 | Natural Lands | North IRL | A | IR1-5 | 0.35 | 0.47 | 0.015076 | 10.0859 | 1.7972 | 0.15205 | 0.027094 | 5300 | Reservoirs | TV-24 | Marina Basin | 271.1736 | City of Titusville | Brevard County | Marina Basin TMDL Improvements - Osprey Pond MAPS | Future project. | Floating Islands/ Managed Aquatic Plant Systems (MAPS) | Planned | TBD |  |  | A | 271 | $60,000 | $30,000 | County | County - $60,000 | N/A | Structural | 2016 | North Indian River Lagoon | 28.62277 | -80.81472 | TBD | 10% TA | yes | 52.0968 | 61.0093
52633 | City of Titusville | North IRL | A | IR1-5 | 0.35 | 0.47 | 0.35541 | 10.0859 | 1.7972 | 3.5846 | 0.63873 | 1320 | Mobile Home Units | TV-24 | Marina Basin | 271.1736 | City of Titusville | Brevard County | Marina Basin TMDL Improvements - Osprey Pond MAPS | Future project. | Floating Islands/ Managed Aquatic Plant Systems (MAPS) | Planned | TBD |  |  | A | 271 | $60,000 | $30,000 | County | County - $60,000 | N/A | Structural | 2016 | North Indian River Lagoon | 28.62277 | -80.81472 | TBD | 10% TA | yes | 155.9951 | 1438.2772
52634 | City of Titusville | North IRL | A | IR1-5 | 0.35 | 0.47 | 0.235 | 10.0859 | 1.7972 | 2.3702 | 0.42235 | 1750 | Governmental | TV-24 | Marina Basin | 271.1736 | City of Titusville | Brevard County | Marina Basin TMDL Improvements - Osprey Pond MAPS | Future project. | Floating Islands/ Managed Aquatic Plant Systems (MAPS) | Planned | TBD |  |  | A | 271 | $60,000 | $30,000 | County | County - $60,000 | N/A | Structural | 2016 | North Indian River Lagoon | 28.62277 | -80.81472 | TBD | 10% TA | yes | 134.8936 | 951.0232
52635 | City of Titusville | North IRL | A | IR1-5 | 0.35 | 0.47 | 0.012279 | 10.0859 | 1.7972 | 0.12384 | 0.022067 | 1750 | Governmental | TV-24 | Marina Basin | 271.1736 | City of Titusville | Brevard County | Marina Basin TMDL Improvements - Osprey Pond MAPS | Future project. | Floating Islands/ Managed Aquatic Plant Systems (MAPS) | Planned | TBD |  |  | A | 271 | $60,000 | $30,000 | County | County - $60,000 | N/A | Structural | 2016 | North Indian River Lagoon | 28.62277 | -80.81472 | TBD | 10% TA | yes | 56.8352 | 49.6903
52636 | City of Titusville | North IRL | A | IR1-5 | 0.35 | 0.47 | 0.064295 | 9.8943 | 1.4533 | 0.63615 | 0.093437 | 1200 | Residential, Medium Density-Two-five dwellingunits per acre | TV-24 | Marina Basin | 271.1736 | City of Titusville | Brevard County | Marina Basin TMDL Improvements - Osprey Pond MAPS | Future project. | Floating Islands/ Managed Aquatic Plant Systems (MAPS) | Planned | TBD |  |  | A | 271 | $60,000 | $30,000 | County | County - $60,000 | N/A | Structural | 2016 | North Indian River Lagoon | 28.62277 | -80.81472 | TBD | 10% TA | yes | 86.1822 | 260.1923
52637 | City of Titusville | North IRL | A | IR1-5 | 0.35 | 0.47 | 0.17159 | 9.8943 | 1.4533 | 1.6978 | 0.24936 | 1210 | Fixed Single Family Units | TV-24 | Marina Basin | 271.1736 | City of Titusville | Brevard County | Marina Basin TMDL Improvements - Osprey Pond MAPS | Future project. | Floating Islands/ Managed Aquatic Plant Systems (MAPS) | Planned | TBD |  |  | A | 271 | $60,000 | $30,000 | County | County - $60,000 | N/A | Structural | 2016 | North Indian River Lagoon | 28.62277 | -80.81472 | TBD | 10% TA | yes | 110.7819 | 694.4039
52638 | City of Titusville | North IRL | A | IR1-5 | 0.35 | 0.47 | 0.01587 | 9.8943 | 1.4533 | 0.15703 | 0.023064 | 1210 | Fixed Single Family Units | TV-24 | Marina Basin | 271.1736 | City of Titusville | Brevard County | Marina Basin TMDL Improvements - Osprey Pond MAPS | Future project. | Floating Islands/ Managed Aquatic Plant Systems (MAPS) | Planned | TBD |  |  | A | 271 | $60,000 | $30,000 | County | County - $60,000 | N/A | Structural | 2016 | North Indian River Lagoon | 28.62277 | -80.81472 | TBD | 10% TA | yes | 42.7912 | 64.2251
52639 | City of Titusville | North IRL | A | IR1-5 | 0.35 | 0.47 | 0.31704 | 9.8943 | 1.4533 | 3.1369 | 0.46074 | 1210 | Fixed Single Family Units | TV-24 | Marina Basin | 271.1736 | City of Titusville | Brevard County | Marina Basin TMDL Improvements - Osprey Pond MAPS | Future project. | Floating Islands/ Managed Aquatic Plant Systems (MAPS) | Planned | TBD |  |  | A | 271 | $60,000 | $30,000 | County | County - $60,000 | N/A | Structural | 2016 | North Indian River Lagoon | 28.62277 | -80.81472 | TBD | 10% TA | yes | 139.5573 | 1283.0049
52640 | City of Titusville | North IRL | A | IR1-5 | 0.35 | 0.47 | 0.046321 | 9.8943 | 1.4533 | 0.45832 | 0.067317 | 1210 | Fixed Single Family Units | TV-24 | Marina Basin | 271.1736 | City of Titusville | Brevard County | Marina Basin TMDL Improvements - Osprey Pond MAPS | Future project. | Floating Islands/ Managed Aquatic Plant Systems (MAPS) | Planned | TBD |  |  | A | 271 | $60,000 | $30,000 | County | County - $60,000 | N/A | Structural | 2016 | North Indian River Lagoon | 28.62277 | -80.81472 | TBD | 10% TA | yes | 57.3313 | 187.4557
52641 | City of Titusville | North IRL | A | IR1-5 | 0.35 | 0.47 | 0.0026485 | 9.8943 | 1.4533 | 0.026205 | 0.0038489 | 1210 | Fixed Single Family Units | TV-24 | Marina Basin | 271.1736 | City of Titusville | Brevard County | Marina Basin TMDL Improvements - Osprey Pond MAPS | Future project. | Floating Islands/ Managed Aquatic Plant Systems (MAPS) | Planned | TBD |  |  | A | 271 | $60,000 | $30,000 | County | County - $60,000 | N/A | Structural | 2016 | North Indian River Lagoon | 28.62277 | -80.81472 | TBD | 10% TA | yes | 17.3343 | 10.7181
52642 | Natural Lands | North IRL | A | IR1-5 | 0.35 | 0.47 | 0.57085 | 6.762 | 0.82307 | 3.8601 | 0.46985 | 4340 | Hardwood Conifer Mixed | TV-24 | Marina Basin | 271.1736 | City of Titusville | Brevard County | Marina Basin TMDL Improvements - Osprey Pond MAPS | Future project. | Floating Islands/ Managed Aquatic Plant Systems (MAPS) | Planned | TBD |  |  | A | 271 | $60,000 | $30,000 | County | County - $60,000 | N/A | Structural | 2016 | North Indian River Lagoon | 28.62277 | -80.81472 | TBD | 10% TA | yes | 192.4192 | 2310.1598
52643 | City of Titusville | North IRL | A | IR1-5 | 0.35 | 0.47 | 0.046911 | 6.762 | 0.82307 | 0.31721 | 0.038611 | 1410 | Retail Sales and Services | TV-24 | Marina Basin | 271.1736 | City of Titusville | Brevard County | Marina Basin TMDL Improvements - Osprey Pond MAPS | Future project. | Floating Islands/ Managed Aquatic Plant Systems (MAPS) | Planned | TBD |  |  | A | 271 | $60,000 | $30,000 | County | County - $60,000 | N/A | Structural | 2016 | North Indian River Lagoon | 28.62277 | -80.81472 | TBD | 10% TA | yes | 107.6064 | 189.8402
52644 | City of Titusville | North IRL | A | IR1-5 | 0.35 | 0.47 | 0.18805 | 11.5052 | 2.2077 | 2.1635 | 0.41515 | 1300 | Residential, High Density | TV-24 | Marina Basin | 271.1736 | City of Titusville | Brevard County | Marina Basin TMDL Improvements - Osprey Pond MAPS | Future project. | Floating Islands/ Managed Aquatic Plant Systems (MAPS) | Planned | TBD |  |  | A | 271 | $60,000 | $30,000 | County | County - $60,000 | N/A | Structural | 2016 | North Indian River Lagoon | 28.62277 | -80.81472 | TBD | 10% TA | yes | 130.5073 | 761.0093
52645 | City of Titusville | North IRL | A | IR1-5 | 0.35 | 0.47 | 0.036264 | 11.5052 | 2.2077 | 0.41722 | 0.080059 | 1330 | Residential, High density; Multiple Dwelling Units, Low Rise <Two stories or less> | TV-24 | Marina Basin | 271.1736 | City of Titusville | Brevard County | Marina Basin TMDL Improvements - Osprey Pond MAPS | Future project. | Floating Islands/ Managed Aquatic Plant Systems (MAPS) | Planned | TBD |  |  | A | 271 | $60,000 | $30,000 | County | County - $60,000 | N/A | Structural | 2016 | North Indian River Lagoon | 28.62277 | -80.81472 | TBD | 10% TA | yes | 48.493 | 146.7557
52646 | City of Titusville | North IRL | A | IR1-5 | 0.35 | 0.47 | 0.057784 | 11.5052 | 2.2077 | 0.66481 | 0.12757 | 1330 | Residential, High density; Multiple Dwelling Units, Low Rise <Two stories or less> | TV-24 | Marina Basin | 271.1736 | City of Titusville | Brevard County | Marina Basin TMDL Improvements - Osprey Pond MAPS | Future project. | Floating Islands/ Managed Aquatic Plant Systems (MAPS) | Planned | TBD |  |  | A | 271 | $60,000 | $30,000 | County | County - $60,000 | N/A | Structural | 2016 | North Indian River Lagoon | 28.62277 | -80.81472 | TBD | 10% TA | yes | 63.034 | 233.8419
52647 | City of Titusville | North IRL | A | IR1-5 | 0.35 | 0.47 | 0.047728 | 11.5052 | 2.2077 | 0.54912 | 0.10537 | 1330 | Residential, High density; Multiple Dwelling Units, Low Rise <Two stories or less> | TV-24 | Marina Basin | 271.1736 | City of Titusville | Brevard County | Marina Basin TMDL Improvements - Osprey Pond MAPS | Future project. | Floating Islands/ Managed Aquatic Plant Systems (MAPS) | Planned | TBD |  |  | A | 271 | $60,000 | $30,000 | County | County - $60,000 | N/A | Structural | 2016 | North Indian River Lagoon | 28.62277 | -80.81472 | TBD | 10% TA | yes | 56.805 | 193.1484
52648 | City of Titusville | North IRL | A | IR1-5 | 0.35 | 0.47 | 0.0044341 | 11.5052 | 2.2077 | 0.051015 | 0.0097889 | 1330 | Residential, High density; Multiple Dwelling Units, Low Rise <Two stories or less> | TV-24 | Marina Basin | 271.1736 | City of Titusville | Brevard County | Marina Basin TMDL Improvements - Osprey Pond MAPS | Future project. | Floating Islands/ Managed Aquatic Plant Systems (MAPS) | Planned | TBD |  |  | A | 271 | $60,000 | $30,000 | County | County - $60,000 | N/A | Structural | 2016 | North Indian River Lagoon | 28.62277 | -80.81472 | TBD | 10% TA | yes | 25.1777 | 17.9441
52649 | City of Titusville | North IRL | A | IR1-5 | 0.35 | 0.47 | 0.2835 | 11.5052 | 2.2077 | 3.2618 | 0.62588 | 1340 | Residential, High density; Multiple Dwelling Units, High Rise <Three stories or more> | TV-24 | Marina Basin | 271.1736 | City of Titusville | Brevard County | Marina Basin TMDL Improvements - Osprey Pond MAPS | Future project. | Floating Islands/ Managed Aquatic Plant Systems (MAPS) | Planned | TBD |  |  | A | 271 | $60,000 | $30,000 | County | County - $60,000 | N/A | Structural | 2016 | North Indian River Lagoon | 28.62277 | -80.81472 | TBD | 10% TA | yes | 145.9255 | 1147.3006
52650 | City of Titusville | North IRL | A | IR1-5 | 0.35 | 0.47 | 0.00054125 | 9.9306 | 1.5935 | 0.005375 | 0.00086246 | 1210 | Fixed Single Family Units | TV-24 | Marina Basin | 271.1736 | City of Titusville | Brevard County | Marina Basin TMDL Improvements - Osprey Pond MAPS | Future project. | Floating Islands/ Managed Aquatic Plant Systems (MAPS) | Planned | TBD |  |  | A | 271 | $60,000 | $30,000 | County | County - $60,000 | N/A | Structural | 2016 | North Indian River Lagoon | 28.62277 | -80.81472 | TBD | 10% TA | yes | 29.3026 | 2.1904
52651 | City of Titusville | North IRL | A | IR1-5 | 0.35 | 0.47 | 0.12286 | 9.9306 | 1.5935 | 1.2201 | 0.19577 | 1300 | Residential, High Density | TV-24 | Marina Basin | 271.1736 | City of Titusville | Brevard County | Marina Basin TMDL Improvements - Osprey Pond MAPS | Future project. | Floating Islands/ Managed Aquatic Plant Systems (MAPS) | Planned | TBD |  |  | A | 271 | $60,000 | $30,000 | County | County - $60,000 | N/A | Structural | 2016 | North Indian River Lagoon | 28.62277 | -80.81472 | TBD | 10% TA | yes | 101.4716 | 497.1976
52652 | City of Titusville | North IRL | A | IR1-5 | 0.35 | 0.47 | 0.58833 | 11.5128 | 2.209 | 6.7733 | 1.2996 | 1300 | Residential, High Density | TV-24 | Marina Basin | 271.1736 | City of Titusville | Brevard County | Marina Basin TMDL Improvements - Osprey Pond MAPS | Future project. | Floating Islands/ Managed Aquatic Plant Systems (MAPS) | Planned | TBD |  |  | A | 271 | $60,000 | $30,000 | County | County - $60,000 | N/A | Structural | 2016 | North Indian River Lagoon | 28.62277 | -80.81472 | TBD | 10% TA | yes | 202.8893 | 2380.8817
52653 | City of Titusville | North IRL | A | IR1-5 | 0.35 | 0.47 | 0.20228 | 9.8841 | 1.4518 | 1.9994 | 0.29367 | 1200 | Residential, Medium Density-Two-five dwellingunits per acre | TV-24 | Marina Basin | 271.1736 | City of Titusville | Brevard County | Marina Basin TMDL Improvements - Osprey Pond MAPS | Future project. | Floating Islands/ Managed Aquatic Plant Systems (MAPS) | Planned | TBD |  |  | A | 271 | $60,000 | $30,000 | County | County - $60,000 | N/A | Structural | 2016 | North Indian River Lagoon | 28.62277 | -80.81472 | TBD | 10% TA | yes | 139.5814 | 818.5987
52654 | City of Titusville | North IRL | A | IR1-5 | 0.35 | 0.47 | 0.026019 | 9.8841 | 1.4518 | 0.25717 | 0.037773 | 1210 | Fixed Single Family Units | TV-24 | Marina Basin | 271.1736 | City of Titusville | Brevard County | Marina Basin TMDL Improvements - Osprey Pond MAPS | Future project. | Floating Islands/ Managed Aquatic Plant Systems (MAPS) | Planned | TBD |  |  | A | 271 | $60,000 | $30,000 | County | County - $60,000 | N/A | Structural | 2016 | North Indian River Lagoon | 28.62277 | -80.81472 | TBD | 10% TA | yes | 43.6938 | 105.2942
52655 | City of Titusville | North IRL | A | IR1-5 | 0.35 | 0.47 | 0.1223 | 9.8841 | 1.4518 | 1.2088 | 0.17755 | 1210 | Fixed Single Family Units | TV-24 | Marina Basin | 271.1736 | City of Titusville | Brevard County | Marina Basin TMDL Improvements - Osprey Pond MAPS | Future project. | Floating Islands/ Managed Aquatic Plant Systems (MAPS) | Planned | TBD |  |  | A | 271 | $60,000 | $30,000 | County | County - $60,000 | N/A | Structural | 2016 | North Indian River Lagoon | 28.62277 | -80.81472 | TBD | 10% TA | yes | 93.5853 | 494.9268
52656 | City of Titusville | North IRL | A | IR1-5 | 0.35 | 0.47 | 0.006332 | 9.8841 | 1.4518 | 0.062586 | 0.0091926 | 1210 | Fixed Single Family Units | TV-24 | Marina Basin | 271.1736 | City of Titusville | Brevard County | Marina Basin TMDL Improvements - Osprey Pond MAPS | Future project. | Floating Islands/ Managed Aquatic Plant Systems (MAPS) | Planned | TBD |  |  | A | 271 | $60,000 | $30,000 | County | County - $60,000 | N/A | Structural | 2016 | North Indian River Lagoon | 28.62277 | -80.81472 | TBD | 10% TA | yes | 27.5483 | 25.6246
52657 | City of Titusville | North IRL | A | IR1-5 | 0.35 | 0.47 | 0.12659 | 9.8841 | 1.4518 | 1.2512 | 0.18377 | 1210 | Fixed Single Family Units | TV-24 | Marina Basin | 271.1736 | City of Titusville | Brevard County | Marina Basin TMDL Improvements - Osprey Pond MAPS | Future project. | Floating Islands/ Managed Aquatic Plant Systems (MAPS) | Planned | TBD |  |  | A | 271 | $60,000 | $30,000 | County | County - $60,000 | N/A | Structural | 2016 | North Indian River Lagoon | 28.62277 | -80.81472 | TBD | 10% TA | yes | 95.5854 | 512.2725
52658 | City of Titusville | North IRL | A | IR1-5 | 0.35 | 0.47 | 0.00061772 | 9.8841 | 1.4518 | 0.0061056 | 0.00089679 | 1210 | Fixed Single Family Units | TV-24 | Marina Basin | 271.1736 | City of Titusville | Brevard County | Marina Basin TMDL Improvements - Osprey Pond MAPS | Future project. | Floating Islands/ Managed Aquatic Plant Systems (MAPS) | Planned | TBD |  |  | A | 271 | $60,000 | $30,000 | County | County - $60,000 | N/A | Structural | 2016 | North Indian River Lagoon | 28.62277 | -80.81472 | TBD | 10% TA | yes | 8.4771 | 2.4998
52659 | City of Titusville | North IRL | A | IR1-5 | 0.35 | 0.47 | 0.12414 | 9.8841 | 1.4518 | 1.227 | 0.18022 | 1210 | Fixed Single Family Units | TV-24 | Marina Basin | 271.1736 | City of Titusville | Brevard County | Marina Basin TMDL Improvements - Osprey Pond MAPS | Future project. | Floating Islands/ Managed Aquatic Plant Systems (MAPS) | Planned | TBD |  |  | A | 271 | $60,000 | $30,000 | County | County - $60,000 | N/A | Structural | 2016 | North Indian River Lagoon | 28.62277 | -80.81472 | TBD | 10% TA | yes | 91.61 | 502.373
52660 | City of Titusville | North IRL | A | IR1-5 | 0.35 | 0.47 | 0.07611 | 9.7586 | 1.4075 | 0.74273 | 0.10713 | 1200 | Residential, Medium Density-Two-five dwellingunits per acre | TV-24 | Marina Basin | 271.1736 | City of Titusville | Brevard County | Marina Basin TMDL Improvements - Osprey Pond MAPS | Future project. | Floating Islands/ Managed Aquatic Plant Systems (MAPS) | Planned | TBD |  |  | A | 271 | $60,000 | $30,000 | County | County - $60,000 | N/A | Structural | 2016 | North Indian River Lagoon | 28.62277 | -80.81472 | TBD | 10% TA | yes | 111.6768 | 308.007
52661 | City of Titusville | North IRL | A | IR1-5 | 0.35 | 0.47 | 0.28632 | 9.7586 | 1.4075 | 2.7941 | 0.40301 | 1210 | Fixed Single Family Units | TV-24 | Marina Basin | 271.1736 | City of Titusville | Brevard County | Marina Basin TMDL Improvements - Osprey Pond MAPS | Future project. | Floating Islands/ Managed Aquatic Plant Systems (MAPS) | Planned | TBD |  |  | A | 271 | $60,000 | $30,000 | County | County - $60,000 | N/A | Structural | 2016 | North Indian River Lagoon | 28.62277 | -80.81472 | TBD | 10% TA | yes | 134.6277 | 1158.7091
52662 | City of Titusville | North IRL | A | IR1-5 | 0.35 | 0.47 | 0.094436 | 9.7586 | 1.4075 | 0.92156 | 0.13292 | 1210 | Fixed Single Family Units | TV-24 | Marina Basin | 271.1736 | City of Titusville | Brevard County | Marina Basin TMDL Improvements - Osprey Pond MAPS | Future project. | Floating Islands/ Managed Aquatic Plant Systems (MAPS) | Planned | TBD |  |  | A | 271 | $60,000 | $30,000 | County | County - $60,000 | N/A | Structural | 2016 | North Indian River Lagoon | 28.62277 | -80.81472 | TBD | 10% TA | yes | 99.9205 | 382.1686
52663 | City of Titusville | North IRL | A | IR1-5 | 0.35 | 0.47 | 0.16089 | 9.7586 | 1.4075 | 1.5701 | 0.22646 | 1710 | Educational Facilities | TV-24 | Marina Basin | 271.1736 | City of Titusville | Brevard County | Marina Basin TMDL Improvements - Osprey Pond MAPS | Future project. | Floating Islands/ Managed Aquatic Plant Systems (MAPS) | Planned | TBD |  |  | A | 271 | $60,000 | $30,000 | County | County - $60,000 | N/A | Structural | 2016 | North Indian River Lagoon | 28.62277 | -80.81472 | TBD | 10% TA | yes | 130.689 | 651.1153
52664 | City of Titusville | North IRL | A | IR1-5 | 0.35 | 0.47 | 0.040206 | 12.0854 | 1.5985 | 0.4859 | 0.06427 | 1100 | Residential, Low Density-Less than two dwelling units/acre | TV-24 | Marina Basin | 271.1736 | City of Titusville | Brevard County | Marina Basin TMDL Improvements - Osprey Pond MAPS | Future project. | Floating Islands/ Managed Aquatic Plant Systems (MAPS) | Planned | TBD |  |  | A | 271 | $60,000 | $30,000 | County | County - $60,000 | N/A | Structural | 2016 | North Indian River Lagoon | 28.62277 | -80.81472 | TBD | 10% TA | yes | 106.6226 | 162.7072
52665 | City of Titusville | North IRL | A | IR1-5 | 0.35 | 0.47 | 0.1381 | 12.0854 | 1.5985 | 1.669 | 0.22075 | 1400 | Commercial and Services | TV-24 | Marina Basin | 271.1736 | City of Titusville | Brevard County | Marina Basin TMDL Improvements - Osprey Pond MAPS | Future project. | Floating Islands/ Managed Aquatic Plant Systems (MAPS) | Planned | TBD |  |  | A | 271 | $60,000 | $30,000 | County | County - $60,000 | N/A | Structural | 2016 | North Indian River Lagoon | 28.62277 | -80.81472 | TBD | 10% TA | yes | 200.1567 | 558.8569
52666 | City of Titusville | North IRL | A | IR1-5 | 0.35 | 0.47 | 0.14157 | 12.0854 | 1.5985 | 1.711 | 0.22631 | 1410 | Retail Sales and Services | TV-24 | Marina Basin | 271.1736 | City of Titusville | Brevard County | Marina Basin TMDL Improvements - Osprey Pond MAPS | Future project. | Floating Islands/ Managed Aquatic Plant Systems (MAPS) | Planned | TBD |  |  | A | 271 | $60,000 | $30,000 | County | County - $60,000 | N/A | Structural | 2016 | North Indian River Lagoon | 28.62277 | -80.81472 | TBD | 10% TA | yes | 96.6347 | 572.9292
52667 | City of Titusville | North IRL | A | IR1-5 | 0.35 | 0.47 | 0.14803 | 12.0854 | 1.5985 | 1.789 | 0.23663 | 1410 | Retail Sales and Services | TV-24 | Marina Basin | 271.1736 | City of Titusville | Brevard County | Marina Basin TMDL Improvements - Osprey Pond MAPS | Future project. | Floating Islands/ Managed Aquatic Plant Systems (MAPS) | Planned | TBD |  |  | A | 271 | $60,000 | $30,000 | County | County - $60,000 | N/A | Structural | 2016 | North Indian River Lagoon | 28.62277 | -80.81472 | TBD | 10% TA | yes | 102.1482 | 599.0544
52668 | City of Titusville | North IRL | A | IR1-5 | 0.35 | 0.47 | 0.14986 | 12.0854 | 1.5985 | 1.8111 | 0.23955 | 1410 | Retail Sales and Services | TV-24 | Marina Basin | 271.1736 | City of Titusville | Brevard County | Marina Basin TMDL Improvements - Osprey Pond MAPS | Future project. | Floating Islands/ Managed Aquatic Plant Systems (MAPS) | Planned | TBD |  |  | A | 271 | $60,000 | $30,000 | County | County - $60,000 | N/A | Structural | 2016 | North Indian River Lagoon | 28.62277 | -80.81472 | TBD | 10% TA | yes | 115.6243 | 606.4524
52669 | City of Titusville | North IRL | A | IR1-5 | 0.35 | 0.47 | 0.033245 | 8.048 | 1.0558 | 0.26755 | 0.035098 | 8340 | Sewage Treatment | TV-24 | Marina Basin | 271.1736 | City of Titusville | Brevard County | Marina Basin TMDL Improvements - Osprey Pond MAPS | Future project. | Floating Islands/ Managed Aquatic Plant Systems (MAPS) | Planned | TBD |  |  | A | 271 | $60,000 | $30,000 | County | County - $60,000 | N/A | Structural | 2016 | North Indian River Lagoon | 28.62277 | -80.81472 | TBD | 10% TA | yes | 84.3268 | 134.5366
52670 | City of Titusville | North IRL | A | IR1-5 | 0.35 | 0.47 | 0.027885 | 8.048 | 1.0558 | 0.22442 | 0.029439 | 1750 | Governmental | TV-24 | Marina Basin | 271.1736 | City of Titusville | Brevard County | Marina Basin TMDL Improvements - Osprey Pond MAPS | Future project. | Floating Islands/ Managed Aquatic Plant Systems (MAPS) | Planned | TBD |  |  | A | 271 | $60,000 | $30,000 | County | County - $60,000 | N/A | Structural | 2016 | North Indian River Lagoon | 28.62277 | -80.81472 | TBD | 10% TA | yes | 51.646 | 112.8449
52671 | City of Titusville | North IRL | A | IR1-5 | 0.35 | 0.47 | 0.00040093 | 10.0262 | 1.3098 | 0.0040198 | 0.00052515 | 1400 | Commercial and Services | TV-24 | Marina Basin | 271.1736 | City of Titusville | Brevard County | Marina Basin TMDL Improvements - Osprey Pond MAPS | Future project. | Floating Islands/ Managed Aquatic Plant Systems (MAPS) | Planned | TBD |  |  | A | 271 | $60,000 | $30,000 | County | County - $60,000 | N/A | Structural | 2016 | North Indian River Lagoon | 28.62277 | -80.81472 | TBD | 10% TA | yes | 6.5849 | 1.6225
52672 | City of Titusville | North IRL | A | IR1-5 | 0.35 | 0.47 | 0.011403 | 10.0262 | 1.3098 | 0.11433 | 0.014936 | 1400 | Commercial and Services | TV-24 | Marina Basin | 271.1736 | City of Titusville | Brevard County | Marina Basin TMDL Improvements - Osprey Pond MAPS | Future project. | Floating Islands/ Managed Aquatic Plant Systems (MAPS) | Planned | TBD |  |  | A | 271 | $60,000 | $30,000 | County | County - $60,000 | N/A | Structural | 2016 | North Indian River Lagoon | 28.62277 | -80.81472 | TBD | 10% TA | yes | 33.0771 | 46.1464
52673 | City of Titusville | North IRL | A | IR1-5 | 0.35 | 0.47 | 0.00079902 | 10.0262 | 1.3098 | 0.0080111 | 0.0010466 | 1410 | Retail Sales and Services | TV-24 | Marina Basin | 271.1736 | City of Titusville | Brevard County | Marina Basin TMDL Improvements - Osprey Pond MAPS | Future project. | Floating Islands/ Managed Aquatic Plant Systems (MAPS) | Planned | TBD |  |  | A | 271 | $60,000 | $30,000 | County | County - $60,000 | N/A | Structural | 2016 | North Indian River Lagoon | 28.62277 | -80.81472 | TBD | 10% TA | yes | 7.5375 | 3.2335
52674 | City of Titusville | North IRL | A | IR1-5 | 0.35 | 0.47 | 0.056563 | 11.1314 | 1.4618 | 0.62962 | 0.082686 | 1400 | Commercial and Services | TV-24 | Marina Basin | 271.1736 | City of Titusville | Brevard County | Marina Basin TMDL Improvements - Osprey Pond MAPS | Future project. | Floating Islands/ Managed Aquatic Plant Systems (MAPS) | Planned | TBD |  |  | A | 271 | $60,000 | $30,000 | County | County - $60,000 | N/A | Structural | 2016 | North Indian River Lagoon | 28.62277 | -80.81472 | TBD | 10% TA | yes | 108.96 | 228.901
52675 | Natural Lands | North IRL | A | IR1-5 | 0.35 | 0.47 | 0.06668 | 11.1314 | 1.4618 | 0.74224 | 0.097475 | 3200 | Shrub and Brushland | TV-24 | Marina Basin | 271.1736 | City of Titusville | Brevard County | Marina Basin TMDL Improvements - Osprey Pond MAPS | Future project. | Floating Islands/ Managed Aquatic Plant Systems (MAPS) | Planned | TBD |  |  | A | 271 | $60,000 | $30,000 | County | County - $60,000 | N/A | Structural | 2016 | North Indian River Lagoon | 28.62277 | -80.81472 | TBD | 10% TA | yes | 111.1851 | 269.8424
52676 | City of Titusville | North IRL | A | IR1-5 | 0.35 | 0.47 | 0.061433 | 11.1314 | 1.4618 | 0.68383 | 0.089806 | 1420 | Wholesale Sales and Services <Excluding warehouses associated with industrial use> | TV-24 | Marina Basin | 271.1736 | City of Titusville | Brevard County | Marina Basin TMDL Improvements - Osprey Pond MAPS | Future project. | Floating Islands/ Managed Aquatic Plant Systems (MAPS) | Planned | TBD |  |  | A | 271 | $60,000 | $30,000 | County | County - $60,000 | N/A | Structural | 2016 | North Indian River Lagoon | 28.62277 | -80.81472 | TBD | 10% TA | yes | 109.9778 | 248.6101
52677 | City of Titusville | North IRL | A | IR1-5 | 0.35 | 0.47 | 0.0038408 | 7.9109 | 1.0703 | 0.030384 | 0.0041109 | 1850 | Parks and Zoos | TV-24 | Marina Basin | 271.1736 | City of Titusville | Brevard County | Marina Basin TMDL Improvements - Osprey Pond MAPS | Future project. | Floating Islands/ Managed Aquatic Plant Systems (MAPS) | Planned | TBD |  |  | A | 271 | $60,000 | $30,000 | County | County - $60,000 | N/A | Structural | 2016 | North Indian River Lagoon | 28.62277 | -80.81472 | TBD | 10% TA | yes | 19.0384 | 15.543
52678 | Natural Lands | North IRL | A | IR1-5 | 0.35 | 0.47 | 0.044726 | 7.9109 | 1.0703 | 0.35382 | 0.047872 | 4340 | Hardwood Conifer Mixed | TV-24 | Marina Basin | 271.1736 | City of Titusville | Brevard County | Marina Basin TMDL Improvements - Osprey Pond MAPS | Future project. | Floating Islands/ Managed Aquatic Plant Systems (MAPS) | Planned | TBD |  |  | A | 271 | $60,000 | $30,000 | County | County - $60,000 | N/A | Structural | 2016 | North Indian River Lagoon | 28.62277 | -80.81472 | TBD | 10% TA | yes | 62.7001 | 180.9981
52679 | City of Titusville | North IRL | A | IR1-5 | 0.35 | 0.47 | 0.5692 | 7.9109 | 1.0703 | 4.5029 | 0.60923 | 1750 | Governmental | TV-24 | Marina Basin | 271.1736 | City of Titusville | Brevard County | Marina Basin TMDL Improvements - Osprey Pond MAPS | Future project. | Floating Islands/ Managed Aquatic Plant Systems (MAPS) | Planned | TBD |  |  | A | 271 | $60,000 | $30,000 | County | County - $60,000 | N/A | Structural | 2016 | North Indian River Lagoon | 28.62277 | -80.81472 | TBD | 10% TA | yes | 188.7854 | 2303.4589
52680 | City of Titusville | North IRL | A | IR1-5 | 0.35 | 0.47 | 0.19251 | 9.8841 | 1.4518 | 1.9027 | 0.27948 | 1200 | Residential, Medium Density-Two-five dwellingunits per acre | TV-24 | Marina Basin | 271.1736 | City of Titusville | Brevard County | Marina Basin TMDL Improvements - Osprey Pond MAPS | Future project. | Floating Islands/ Managed Aquatic Plant Systems (MAPS) | Planned | TBD |  |  | A | 271 | $60,000 | $30,000 | County | County - $60,000 | N/A | Structural | 2016 | North Indian River Lagoon | 28.62277 | -80.81472 | TBD | 10% TA | yes | 131.0959 | 779.0423
52681 | City of Titusville | North IRL | A | IR1-5 | 0.35 | 0.47 | 0.0074208 | 9.8841 | 1.4518 | 0.073348 | 0.010773 | 1210 | Fixed Single Family Units | TV-24 | Marina Basin | 271.1736 | City of Titusville | Brevard County | Marina Basin TMDL Improvements - Osprey Pond MAPS | Future project. | Floating Islands/ Managed Aquatic Plant Systems (MAPS) | Planned | TBD |  |  | A | 271 | $60,000 | $30,000 | County | County - $60,000 | N/A | Structural | 2016 | North Indian River Lagoon | 28.62277 | -80.81472 | TBD | 10% TA | yes | 22.6832 | 30.031
52682 | City of Titusville | North IRL | A | IR1-5 | 0.35 | 0.47 | 0.11353 | 9.8841 | 1.4518 | 1.1222 | 0.16482 | 1210 | Fixed Single Family Units | TV-24 | Marina Basin | 271.1736 | City of Titusville | Brevard County | Marina Basin TMDL Improvements - Osprey Pond MAPS | Future project. | Floating Islands/ Managed Aquatic Plant Systems (MAPS) | Planned | TBD |  |  | A | 271 | $60,000 | $30,000 | County | County - $60,000 | N/A | Structural | 2016 | North Indian River Lagoon | 28.62277 | -80.81472 | TBD | 10% TA | yes | 92.8341 | 459.4444
52683 | City of Titusville | North IRL | A | IR1-5 | 0.35 | 0.47 | 0.025278 | 9.8841 | 1.4518 | 0.24985 | 0.036698 | 1210 | Fixed Single Family Units | TV-24 | Marina Basin | 271.1736 | City of Titusville | Brevard County | Marina Basin TMDL Improvements - Osprey Pond MAPS | Future project. | Floating Islands/ Managed Aquatic Plant Systems (MAPS) | Planned | TBD |  |  | A | 271 | $60,000 | $30,000 | County | County - $60,000 | N/A | Structural | 2016 | North Indian River Lagoon | 28.62277 | -80.81472 | TBD | 10% TA | yes | 53.9024 | 102.2975
52684 | City of Titusville | North IRL | A | IR1-5 | 0.35 | 0.47 | 0.17405 | 9.8841 | 1.4518 | 1.7203 | 0.25268 | 1210 | Fixed Single Family Units | TV-24 | Marina Basin | 271.1736 | City of Titusville | Brevard County | Marina Basin TMDL Improvements - Osprey Pond MAPS | Future project. | Floating Islands/ Managed Aquatic Plant Systems (MAPS) | Planned | TBD |  |  | A | 271 | $60,000 | $30,000 | County | County - $60,000 | N/A | Structural | 2016 | North Indian River Lagoon | 28.62277 | -80.81472 | TBD | 10% TA | yes | 106.7745 | 704.3446
52685 | City of Titusville | North IRL | A | IR1-5 | 0.35 | 0.47 | 0.02632 | 9.8841 | 1.4518 | 0.26015 | 0.038211 | 1210 | Fixed Single Family Units | TV-24 | Marina Basin | 271.1736 | City of Titusville | Brevard County | Marina Basin TMDL Improvements - Osprey Pond MAPS | Future project. | Floating Islands/ Managed Aquatic Plant Systems (MAPS) | Planned | TBD |  |  | A | 271 | $60,000 | $30,000 | County | County - $60,000 | N/A | Structural | 2016 | North Indian River Lagoon | 28.62277 | -80.81472 | TBD | 10% TA | yes | 51.4034 | 106.5144
52686 | City of Titusville | North IRL | A | IR1-5 | 0.35 | 0.47 | 0.069364 | 9.8841 | 1.4518 | 0.6856 | 0.1007 | 1210 | Fixed Single Family Units | TV-24 | Marina Basin | 271.1736 | City of Titusville | Brevard County | Marina Basin TMDL Improvements - Osprey Pond MAPS | Future project. | Floating Islands/ Managed Aquatic Plant Systems (MAPS) | Planned | TBD |  |  | A | 271 | $60,000 | $30,000 | County | County - $60,000 | N/A | Structural | 2016 | North Indian River Lagoon | 28.62277 | -80.81472 | TBD | 10% TA | yes | 77.2395 | 280.7075
52687 | City of Titusville | North IRL | A | IR1-5 | 0.35 | 0.47 | 0.032043 | 8.2781 | 1.1046 | 0.26526 | 0.035396 | 1400 | Commercial and Services | TV-24 | Marina Basin | 271.1736 | City of Titusville | Brevard County | Marina Basin TMDL Improvements - Osprey Pond MAPS | Future project. | Floating Islands/ Managed Aquatic Plant Systems (MAPS) | Planned | TBD |  |  | A | 271 | $60,000 | $30,000 | County | County - $60,000 | N/A | Structural | 2016 | North Indian River Lagoon | 28.62277 | -80.81472 | TBD | 10% TA | yes | 85.3934 | 129.6753
52688 | City of Titusville | North IRL | A | IR1-5 | 0.35 | 0.47 | 0.26594 | 8.2781 | 1.1046 | 2.2015 | 0.29376 | 8120 | Railroads | TV-24 | Marina Basin | 271.1736 | City of Titusville | Brevard County | Marina Basin TMDL Improvements - Osprey Pond MAPS | Future project. | Floating Islands/ Managed Aquatic Plant Systems (MAPS) | Planned | TBD |  |  | A | 271 | $60,000 | $30,000 | County | County - $60,000 | N/A | Structural | 2016 | North Indian River Lagoon | 28.62277 | -80.81472 | TBD | 10% TA | yes | 149.8243 | 1076.2248
52689 | City of Titusville | North IRL | A | IR1-5 | 0.35 | 0.47 | 0.11648 | 8.2781 | 1.1046 | 0.96426 | 0.12867 | 8140 | Roads and Highways | TV-24 | Marina Basin | 271.1736 | City of Titusville | Brevard County | Marina Basin TMDL Improvements - Osprey Pond MAPS | Future project. | Floating Islands/ Managed Aquatic Plant Systems (MAPS) | Planned | TBD |  |  | A | 271 | $60,000 | $30,000 | County | County - $60,000 | N/A | Structural | 2016 | North Indian River Lagoon | 28.62277 | -80.81472 | TBD | 10% TA | yes | 130.5383 | 471.3883
52690 | City of Titusville | North IRL | A | IR1-5 | 0.35 | 0.47 | 0.017883 | 8.2781 | 1.1046 | 0.14804 | 0.019755 | 1420 | Wholesale Sales and Services <Excluding warehouses associated with industrial use> | TV-24 | Marina Basin | 271.1736 | City of Titusville | Brevard County | Marina Basin TMDL Improvements - Osprey Pond MAPS | Future project. | Floating Islands/ Managed Aquatic Plant Systems (MAPS) | Planned | TBD |  |  | A | 271 | $60,000 | $30,000 | County | County - $60,000 | N/A | Structural | 2016 | North Indian River Lagoon | 28.62277 | -80.81472 | TBD | 10% TA | yes | 40.5505 | 72.3719
52691 | City of Titusville | North IRL | A | IR1-5 | 0.35 | 0.47 | 0.024102 | 8.2781 | 1.1046 | 0.19952 | 0.026623 | 1420 | Wholesale Sales and Services <Excluding warehouses associated with industrial use> | TV-24 | Marina Basin | 271.1736 | City of Titusville | Brevard County | Marina Basin TMDL Improvements - Osprey Pond MAPS | Future project. | Floating Islands/ Managed Aquatic Plant Systems (MAPS) | Planned | TBD |  |  | A | 271 | $60,000 | $30,000 | County | County - $60,000 | N/A | Structural | 2016 | North Indian River Lagoon | 28.62277 | -80.81472 | TBD | 10% TA | yes | 41.3848 | 97.5358
52692 | City of Titusville | North IRL | A | IR1-5 | 0.35 | 0.47 | 0.013594 | 8.2781 | 1.1046 | 0.11253 | 0.015016 | 1420 | Wholesale Sales and Services <Excluding warehouses associated with industrial use> | TV-24 | Marina Basin | 271.1736 | City of Titusville | Brevard County | Marina Basin TMDL Improvements - Osprey Pond MAPS | Future project. | Floating Islands/ Managed Aquatic Plant Systems (MAPS) | Planned | TBD |  |  | A | 271 | $60,000 | $30,000 | County | County - $60,000 | N/A | Structural | 2016 | North Indian River Lagoon | 28.62277 | -80.81472 | TBD | 10% TA | yes | 31.2755 | 55.0137
52693 | City of Titusville | North IRL | A | IR1-5 | 0.35 | 0.47 | 0.0034777 | 8.2781 | 1.1046 | 0.028789 | 0.0038416 | 1410 | Retail Sales and Services | TV-24 | Marina Basin | 271.1736 | City of Titusville | Brevard County | Marina Basin TMDL Improvements - Osprey Pond MAPS | Future project. | Floating Islands/ Managed Aquatic Plant Systems (MAPS) | Planned | TBD |  |  | A | 271 | $60,000 | $30,000 | County | County - $60,000 | N/A | Structural | 2016 | North Indian River Lagoon | 28.62277 | -80.81472 | TBD | 10% TA | yes | 19.2254 | 14.074
52694 | City of Titusville | North IRL | A | IR1-5 | 0.35 | 0.47 | 0.59336 | 8.0203 | 1.0994 | 4.7589 | 0.65236 | 1100 | Residential, Low Density-Less than two dwelling units/acre | TV-24 | Marina Basin | 271.1736 | City of Titusville | Brevard County | Marina Basin TMDL Improvements - Osprey Pond MAPS | Future project. | Floating Islands/ Managed Aquatic Plant Systems (MAPS) | Planned | TBD |  |  | A | 271 | $60,000 | $30,000 | County | County - $60,000 | N/A | Structural | 2016 | North Indian River Lagoon | 28.62277 | -80.81472 | TBD | 10% TA | yes | 199.4487 | 2401.2291
52695 | City of Titusville | North IRL | A | IR1-5 | 0.35 | 0.47 | 0.024407 | 8.0203 | 1.0994 | 0.19575 | 0.026834 | 1210 | Fixed Single Family Units | TV-24 | Marina Basin | 271.1736 | City of Titusville | Brevard County | Marina Basin TMDL Improvements - Osprey Pond MAPS | Future project. | Floating Islands/ Managed Aquatic Plant Systems (MAPS) | Planned | TBD |  |  | A | 271 | $60,000 | $30,000 | County | County - $60,000 | N/A | Structural | 2016 | North Indian River Lagoon | 28.62277 | -80.81472 | TBD | 10% TA | yes | 50.3458 | 98.7709
52696 | City of Titusville | North IRL | A | IR1-5 | 0.35 | 0.47 | 0.15537 | 8.2014 | 1.1048 | 1.2743 | 0.17166 | 1850 | Parks and Zoos | TV-24 | Marina Basin | 271.1736 | City of Titusville | Brevard County | Marina Basin TMDL Improvements - Osprey Pond MAPS | Future project. | Floating Islands/ Managed Aquatic Plant Systems (MAPS) | Planned | TBD |  |  | A | 271 | $60,000 | $30,000 | County | County - $60,000 | N/A | Structural | 2016 | North Indian River Lagoon | 28.62277 | -80.81472 | TBD | 10% TA | yes | 137.2813 | 628.7715
52697 | Natural Lands | North IRL | A | IR1-5 | 0.35 | 0.47 | 0.032394 | 8.2014 | 1.1048 | 0.26568 | 0.03579 | 4340 | Hardwood Conifer Mixed | TV-24 | Marina Basin | 271.1736 | City of Titusville | Brevard County | Marina Basin TMDL Improvements - Osprey Pond MAPS | Future project. | Floating Islands/ Managed Aquatic Plant Systems (MAPS) | Planned | TBD |  |  | A | 271 | $60,000 | $30,000 | County | County - $60,000 | N/A | Structural | 2016 | North Indian River Lagoon | 28.62277 | -80.81472 | TBD | 10% TA | yes | 80.5424 | 131.0943
52698 | City of Titusville | North IRL | A | IR1-5 | 0.35 | 0.47 | 0.069863 | 8.2014 | 1.1048 | 0.57298 | 0.077187 | 1750 | Governmental | TV-24 | Marina Basin | 271.1736 | City of Titusville | Brevard County | Marina Basin TMDL Improvements - Osprey Pond MAPS | Future project. | Floating Islands/ Managed Aquatic Plant Systems (MAPS) | Planned | TBD |  |  | A | 271 | $60,000 | $30,000 | County | County - $60,000 | N/A | Structural | 2016 | North Indian River Lagoon | 28.62277 | -80.81472 | TBD | 10% TA | yes | 80.6192 | 282.7265
52699 | City of Titusville | North IRL | A | IR1-5 | 0.35 | 0.47 | 0.0087922 | 7.1266 | 0.83204 | 0.062659 | 0.0073155 | 1400 | Commercial and Services | TV-24 | Marina Basin | 271.1736 | City of Titusville | Brevard County | Marina Basin TMDL Improvements - Osprey Pond MAPS | Future project. | Floating Islands/ Managed Aquatic Plant Systems (MAPS) | Planned | TBD |  |  | A | 271 | $60,000 | $30,000 | County | County - $60,000 | N/A | Structural | 2016 | North Indian River Lagoon | 28.62277 | -80.81472 | TBD | 10% TA | yes | 51.1029 | 35.5808
52700 | Natural Lands | North IRL | A | IR1-5 | 0.35 | 0.47 | 0.18402 | 7.1266 | 0.83204 | 1.3115 | 0.15312 | 4340 | Hardwood Conifer Mixed | TV-24 | Marina Basin | 271.1736 | City of Titusville | Brevard County | Marina Basin TMDL Improvements - Osprey Pond MAPS | Future project. | Floating Islands/ Managed Aquatic Plant Systems (MAPS) | Planned | TBD |  |  | A | 271 | $60,000 | $30,000 | County | County - $60,000 | N/A | Structural | 2016 | North Indian River Lagoon | 28.62277 | -80.81472 | TBD | 10% TA | yes | 142.0462 | 744.7198
52701 | Natural Lands | North IRL | A | IR1-5 | 0.35 | 0.47 | 0.1741 | 7.1266 | 0.83204 | 1.2407 | 0.14485 | 6300 | Wetland Forested Mixed | TV-24 | Marina Basin | 271.1736 | City of Titusville | Brevard County | Marina Basin TMDL Improvements - Osprey Pond MAPS | Future project. | Floating Islands/ Managed Aquatic Plant Systems (MAPS) | Planned | TBD |  |  | A | 271 | $60,000 | $30,000 | County | County - $60,000 | N/A | Structural | 2016 | North Indian River Lagoon | 28.62277 | -80.81472 | TBD | 10% TA | yes | 140.7774 | 704.5404
52702 | City of Titusville | North IRL | A | IR1-5 | 0.35 | 0.47 | 0.064289 | 7.1266 | 0.83204 | 0.45817 | 0.053491 | 1410 | Retail Sales and Services | TV-24 | Marina Basin | 271.1736 | City of Titusville | Brevard County | Marina Basin TMDL Improvements - Osprey Pond MAPS | Future project. | Floating Islands/ Managed Aquatic Plant Systems (MAPS) | Planned | TBD |  |  | A | 271 | $60,000 | $30,000 | County | County - $60,000 | N/A | Structural | 2016 | North Indian River Lagoon | 28.62277 | -80.81472 | TBD | 10% TA | yes | 74.1898 | 260.1701
52703 | City of Titusville | North IRL | A | IR1-5 | 0.35 | 0.47 | 0.11396 | 9.6856 | 1.4587 | 1.1038 | 0.16624 | 1100 | Residential, Low Density-Less than two dwelling units/acre | TV-24 | Marina Basin | 271.1736 | City of Titusville | Brevard County | Marina Basin TMDL Improvements - Osprey Pond MAPS | Future project. | Floating Islands/ Managed Aquatic Plant Systems (MAPS) | Planned | TBD |  |  | A | 271 | $60,000 | $30,000 | County | County - $60,000 | N/A | Structural | 2016 | North Indian River Lagoon | 28.62277 | -80.81472 | TBD | 10% TA | yes | 118.7335 | 461.1858
52704 | City of Titusville | North IRL | A | IR1-5 | 0.35 | 0.47 | 0.12732 | 9.6856 | 1.4587 | 1.2332 | 0.18573 | 1200 | Residential, Medium Density-Two-five dwellingunits per acre | TV-24 | Marina Basin | 271.1736 | City of Titusville | Brevard County | Marina Basin TMDL Improvements - Osprey Pond MAPS | Future project. | Floating Islands/ Managed Aquatic Plant Systems (MAPS) | Planned | TBD |  |  | A | 271 | $60,000 | $30,000 | County | County - $60,000 | N/A | Structural | 2016 | North Indian River Lagoon | 28.62277 | -80.81472 | TBD | 10% TA | yes | 115.0505 | 515.2542
52705 | City of Titusville | North IRL | A | IR1-5 | 0.35 | 0.47 | 0.08002 | 9.6856 | 1.4587 | 0.77504 | 0.11673 | 1210 | Fixed Single Family Units | TV-24 | Marina Basin | 271.1736 | City of Titusville | Brevard County | Marina Basin TMDL Improvements - Osprey Pond MAPS | Future project. | Floating Islands/ Managed Aquatic Plant Systems (MAPS) | Planned | TBD |  |  | A | 271 | $60,000 | $30,000 | County | County - $60,000 | N/A | Structural | 2016 | North Indian River Lagoon | 28.62277 | -80.81472 | TBD | 10% TA | yes | 77.7622 | 323.8276
52706 | City of Titusville | North IRL | A | IR1-5 | 0.35 | 0.47 | 0.045823 | 9.6856 | 1.4587 | 0.44382 | 0.066842 | 1210 | Fixed Single Family Units | TV-24 | Marina Basin | 271.1736 | City of Titusville | Brevard County | Marina Basin TMDL Improvements - Osprey Pond MAPS | Future project. | Floating Islands/ Managed Aquatic Plant Systems (MAPS) | Planned | TBD |  |  | A | 271 | $60,000 | $30,000 | County | County - $60,000 | N/A | Structural | 2016 | North Indian River Lagoon | 28.62277 | -80.81472 | TBD | 10% TA | yes | 57.8604 | 185.4382
52707 | City of Titusville | North IRL | A | IR1-5 | 0.35 | 0.47 | 0.18824 | 9.6856 | 1.4587 | 1.8233 | 0.27459 | 1210 | Fixed Single Family Units | TV-24 | Marina Basin | 271.1736 | City of Titusville | Brevard County | Marina Basin TMDL Improvements - Osprey Pond MAPS | Future project. | Floating Islands/ Managed Aquatic Plant Systems (MAPS) | Planned | TBD |  |  | A | 271 | $60,000 | $30,000 | County | County - $60,000 | N/A | Structural | 2016 | North Indian River Lagoon | 28.62277 | -80.81472 | TBD | 10% TA | yes | 119.8268 | 761.7997
52708 | City of Titusville | North IRL | A | IR1-5 | 0.35 | 0.47 | 0.057777 | 9.6856 | 1.4587 | 0.5596 | 0.084279 | 1300 | Residential, High Density | TV-24 | Marina Basin | 271.1736 | City of Titusville | Brevard County | Marina Basin TMDL Improvements - Osprey Pond MAPS | Future project. | Floating Islands/ Managed Aquatic Plant Systems (MAPS) | Planned | TBD |  |  | A | 271 | $60,000 | $30,000 | County | County - $60,000 | N/A | Structural | 2016 | North Indian River Lagoon | 28.62277 | -80.81472 | TBD | 10% TA | yes | 108.7238 | 233.8142
52709 | Natural Lands | North IRL | A | IR1-5 | 0.35 | 0.47 | 4.1572e-05 | 7.3477 | 0.91545 | 0.00030546 | 3.8057e-05 | 4340 | Hardwood Conifer Mixed | TV-24 | Marina Basin | 271.1736 | City of Titusville | Brevard County | Marina Basin TMDL Improvements - Osprey Pond MAPS | Future project. | Floating Islands/ Managed Aquatic Plant Systems (MAPS) | Planned | TBD |  |  | A | 271 | $60,000 | $30,000 | County | County - $60,000 | N/A | Structural | 2016 | North Indian River Lagoon | 28.62277 | -80.81472 | TBD | 10% TA | yes | 57.2843 | 0.16824
52710 | Natural Lands | North IRL | A | IR1-5 | 0.35 | 0.47 | 3.0951e-05 | 7.3477 | 0.91545 | 0.00022742 | 2.8334e-05 | 6170 | Mixed wetland hardwoods | TV-24 | Marina Basin | 271.1736 | City of Titusville | Brevard County | Marina Basin TMDL Improvements - Osprey Pond MAPS | Future project. | Floating Islands/ Managed Aquatic Plant Systems (MAPS) | Planned | TBD |  |  | A | 271 | $60,000 | $30,000 | County | County - $60,000 | N/A | Structural | 2016 | North Indian River Lagoon | 28.62277 | -80.81472 | TBD | 10% TA | yes | 42.8045 | 0.12526
52711 | City of Titusville | North IRL | A | IR1-5 | 0.35 | 0.47 | 0.30239 | 7.3477 | 0.91545 | 2.2219 | 0.27683 | 1750 | Governmental | TV-24 | Marina Basin | 271.1736 | City of Titusville | Brevard County | Marina Basin TMDL Improvements - Osprey Pond MAPS | Future project. | Floating Islands/ Managed Aquatic Plant Systems (MAPS) | Planned | TBD |  |  | A | 271 | $60,000 | $30,000 | County | County - $60,000 | N/A | Structural | 2016 | North Indian River Lagoon | 28.62277 | -80.81472 | TBD | 10% TA | yes | 148.9814 | 1223.744
52712 | City of Titusville | North IRL | A | IR1-5 | 0.35 | 0.47 | 0.52642 | 8.0904 | 1.0993 | 4.2589 | 0.57871 | 1750 | Governmental | TV-24 | Marina Basin | 271.1736 | City of Titusville | Brevard County | Marina Basin TMDL Improvements - Osprey Pond MAPS | Future project. | Floating Islands/ Managed Aquatic Plant Systems (MAPS) | Planned | TBD |  |  | A | 271 | $60,000 | $30,000 | County | County - $60,000 | N/A | Structural | 2016 | North Indian River Lagoon | 28.62277 | -80.81472 | TBD | 10% TA | yes | 184.3787 | 2130.3492
52713 | City of Titusville | North IRL | A | IR1-5 | 0.35 | 0.47 | 0.091343 | 8.0904 | 1.0993 | 0.739 | 0.10042 | 1710 | Educational Facilities | TV-24 | Marina Basin | 271.1736 | City of Titusville | Brevard County | Marina Basin TMDL Improvements - Osprey Pond MAPS | Future project. | Floating Islands/ Managed Aquatic Plant Systems (MAPS) | Planned | TBD |  |  | A | 271 | $60,000 | $30,000 | County | County - $60,000 | N/A | Structural | 2016 | North Indian River Lagoon | 28.62277 | -80.81472 | TBD | 10% TA | yes | 101.1633 | 369.6508
52714 | City of Titusville | North IRL | A | IR1-5 | 0.35 | 0.47 | 0.30792 | 10.3188 | 1.6528 | 3.1774 | 0.50893 | 1200 | Residential, Medium Density-Two-five dwellingunits per acre | TV-24 | Marina Basin | 271.1736 | City of Titusville | Brevard County | Marina Basin TMDL Improvements - Osprey Pond MAPS | Future project. | Floating Islands/ Managed Aquatic Plant Systems (MAPS) | Planned | TBD |  |  | A | 271 | $60,000 | $30,000 | County | County - $60,000 | N/A | Structural | 2016 | North Indian River Lagoon | 28.62277 | -80.81472 | TBD | 10% TA | yes | 199.9965 | 1246.1114
52715 | City of Titusville | North IRL | A | IR1-5 | 0.35 | 0.47 | 0.088111 | 10.3188 | 1.6528 | 0.9092 | 0.14563 | 1210 | Fixed Single Family Units | TV-24 | Marina Basin | 271.1736 | City of Titusville | Brevard County | Marina Basin TMDL Improvements - Osprey Pond MAPS | Future project. | Floating Islands/ Managed Aquatic Plant Systems (MAPS) | Planned | TBD |  |  | A | 271 | $60,000 | $30,000 | County | County - $60,000 | N/A | Structural | 2016 | North Indian River Lagoon | 28.62277 | -80.81472 | TBD | 10% TA | yes | 81.6475 | 356.574
52716 | City of Titusville | North IRL | A | IR1-5 | 0.35 | 0.47 | 0.002167 | 10.3188 | 1.6528 | 0.02236 | 0.0035816 | 1300 | Residential, High Density | TV-24 | Marina Basin | 271.1736 | City of Titusville | Brevard County | Marina Basin TMDL Improvements - Osprey Pond MAPS | Future project. | Floating Islands/ Managed Aquatic Plant Systems (MAPS) | Planned | TBD |  |  | A | 271 | $60,000 | $30,000 | County | County - $60,000 | N/A | Structural | 2016 | North Indian River Lagoon | 28.62277 | -80.81472 | TBD | 10% TA | yes | 15.0979 | 8.7694
52717 | City of Titusville | North IRL | A | IR1-5 | 0.35 | 0.47 | 0.10141 | 10.3188 | 1.6528 | 1.0464 | 0.16761 | 1300 | Residential, High Density | TV-24 | Marina Basin | 271.1736 | City of Titusville | Brevard County | Marina Basin TMDL Improvements - Osprey Pond MAPS | Future project. | Floating Islands/ Managed Aquatic Plant Systems (MAPS) | Planned | TBD |  |  | A | 271 | $60,000 | $30,000 | County | County - $60,000 | N/A | Structural | 2016 | North Indian River Lagoon | 28.62277 | -80.81472 | TBD | 10% TA | yes | 97.994 | 410.3902
52718 | City of Titusville | North IRL | A | IR1-5 | 0.35 | 0.47 | 0.03844 | 10.3188 | 1.6528 | 0.39665 | 0.063533 | 1210 | Fixed Single Family Units | TV-24 | Marina Basin | 271.1736 | City of Titusville | Brevard County | Marina Basin TMDL Improvements - Osprey Pond MAPS | Future project. | Floating Islands/ Managed Aquatic Plant Systems (MAPS) | Planned | TBD |  |  | A | 271 | $60,000 | $30,000 | County | County - $60,000 | N/A | Structural | 2016 | North Indian River Lagoon | 28.62277 | -80.81472 | TBD | 10% TA | yes | 60.4974 | 155.5606
52719 | City of Titusville | North IRL | A | IR1-5 | 0.35 | 0.47 | 0.019733 | 10.3188 | 1.6528 | 0.20362 | 0.032615 | 1210 | Fixed Single Family Units | TV-24 | Marina Basin | 271.1736 | City of Titusville | Brevard County | Marina Basin TMDL Improvements - Osprey Pond MAPS | Future project. | Floating Islands/ Managed Aquatic Plant Systems (MAPS) | Planned | TBD |  |  | A | 271 | $60,000 | $30,000 | County | County - $60,000 | N/A | Structural | 2016 | North Indian River Lagoon | 28.62277 | -80.81472 | TBD | 10% TA | yes | 37.0219 | 79.8581
52720 | City of Titusville | North IRL | A | IR1-5 | 0.35 | 0.47 | 0.0044561 | 12.3332 | 1.6291 | 0.054958 | 0.0072597 | 1100 | Residential, Low Density-Less than two dwelling units/acre | TV-24 | Marina Basin | 271.1736 | City of Titusville | Brevard County | Marina Basin TMDL Improvements - Osprey Pond MAPS | Future project. | Floating Islands/ Managed Aquatic Plant Systems (MAPS) | Planned | TBD |  |  | A | 271 | $60,000 | $30,000 | County | County - $60,000 | N/A | Structural | 2016 | North Indian River Lagoon | 28.62277 | -80.81472 | TBD | 10% TA | yes | 47.7864 | 18.0333
52721 | City of Titusville | North IRL | A | IR1-5 | 0.35 | 0.47 | 0.60972 | 12.3332 | 1.6291 | 7.5198 | 0.99332 | 1400 | Commercial and Services | TV-24 | Marina Basin | 271.1736 | City of Titusville | Brevard County | Marina Basin TMDL Improvements - Osprey Pond MAPS | Future project. | Floating Islands/ Managed Aquatic Plant Systems (MAPS) | Planned | TBD |  |  | A | 271 | $60,000 | $30,000 | County | County - $60,000 | N/A | Structural | 2016 | North Indian River Lagoon | 28.62277 | -80.81472 | TBD | 10% TA | yes | 197.7697 | 2467.4556
52722 | City of Titusville | North IRL | A | IR1-5 | 0.35 | 0.47 | 0.0035858 | 12.3332 | 1.6291 | 0.044224 | 0.0058417 | 1410 | Retail Sales and Services | TV-24 | Marina Basin | 271.1736 | City of Titusville | Brevard County | Marina Basin TMDL Improvements - Osprey Pond MAPS | Future project. | Floating Islands/ Managed Aquatic Plant Systems (MAPS) | Planned | TBD |  |  | A | 271 | $60,000 | $30,000 | County | County - $60,000 | N/A | Structural | 2016 | North Indian River Lagoon | 28.62277 | -80.81472 | TBD | 10% TA | yes | 33.5875 | 14.5111
52723 | City of Titusville | North IRL | A | IR1-5 | 0.35 | 0.47 | 0.045016 | 10.4595 | 1.7209 | 0.47084 | 0.077466 | 1200 | Residential, Medium Density-Two-five dwellingunits per acre | TV-24 | Marina Basin | 271.1736 | City of Titusville | Brevard County | Marina Basin TMDL Improvements - Osprey Pond MAPS | Future project. | Floating Islands/ Managed Aquatic Plant Systems (MAPS) | Planned | TBD |  |  | A | 271 | $60,000 | $30,000 | County | County - $60,000 | N/A | Structural | 2016 | North Indian River Lagoon | 28.62277 | -80.81472 | TBD | 10% TA | yes | 67.4471 | 182.1723
52724 | City of Titusville | North IRL | A | IR1-5 | 0.35 | 0.47 | 0.01958 | 10.4595 | 1.7209 | 0.2048 | 0.033695 | 1210 | Fixed Single Family Units | TV-24 | Marina Basin | 271.1736 | City of Titusville | Brevard County | Marina Basin TMDL Improvements - Osprey Pond MAPS | Future project. | Floating Islands/ Managed Aquatic Plant Systems (MAPS) | Planned | TBD |  |  | A | 271 | $60,000 | $30,000 | County | County - $60,000 | N/A | Structural | 2016 | North Indian River Lagoon | 28.62277 | -80.81472 | TBD | 10% TA | yes | 45.9617 | 79.2373
52725 | City of Titusville | North IRL | A | IR1-5 | 0.35 | 0.47 | 0.00053996 | 10.4595 | 1.7209 | 0.0056478 | 0.0009292 | 1210 | Fixed Single Family Units | TV-24 | Marina Basin | 271.1736 | City of Titusville | Brevard County | Marina Basin TMDL Improvements - Osprey Pond MAPS | Future project. | Floating Islands/ Managed Aquatic Plant Systems (MAPS) | Planned | TBD |  |  | A | 271 | $60,000 | $30,000 | County | County - $60,000 | N/A | Structural | 2016 | North Indian River Lagoon | 28.62277 | -80.81472 | TBD | 10% TA | yes | 7.3705 | 2.1852
52726 | City of Titusville | North IRL | A | IR1-5 | 0.35 | 0.47 | 0.21546 | 10.4595 | 1.7209 | 2.2536 | 0.37078 | 1300 | Residential, High Density | TV-24 | Marina Basin | 271.1736 | City of Titusville | Brevard County | Marina Basin TMDL Improvements - Osprey Pond MAPS | Future project. | Floating Islands/ Managed Aquatic Plant Systems (MAPS) | Planned | TBD |  |  | A | 271 | $60,000 | $30,000 | County | County - $60,000 | N/A | Structural | 2016 | North Indian River Lagoon | 28.62277 | -80.81472 | TBD | 10% TA | yes | 127.5466 | 871.936
52727 | City of Titusville | North IRL | A | IR1-5 | 0.35 | 0.47 | 0.0047485 | 10.4595 | 1.7209 | 0.049667 | 0.0081716 | 1340 | Residential, High density; Multiple Dwelling Units, High Rise <Three stories or more> | TV-24 | Marina Basin | 271.1736 | City of Titusville | Brevard County | Marina Basin TMDL Improvements - Osprey Pond MAPS | Future project. | Floating Islands/ Managed Aquatic Plant Systems (MAPS) | Planned | TBD |  |  | A | 271 | $60,000 | $30,000 | County | County - $60,000 | N/A | Structural | 2016 | North Indian River Lagoon | 28.62277 | -80.81472 | TBD | 10% TA | yes | 19.059 | 19.2167
52728 | City of Titusville | North IRL | A | IR1-5 | 0.35 | 0.47 | 0.33242 | 10.4595 | 1.7209 | 3.4769 | 0.57205 | 1210 | Fixed Single Family Units | TV-24 | Marina Basin | 271.1736 | City of Titusville | Brevard County | Marina Basin TMDL Improvements - Osprey Pond MAPS | Future project. | Floating Islands/ Managed Aquatic Plant Systems (MAPS) | Planned | TBD |  |  | A | 271 | $60,000 | $30,000 | County | County - $60,000 | N/A | Structural | 2016 | North Indian River Lagoon | 28.62277 | -80.81472 | TBD | 10% TA | yes | 145.3136 | 1345.2525
52729 | City of Titusville | North IRL | A | IR1-5 | 0.35 | 0.47 | 0.15181 | 10.4032 | 1.4912 | 1.5793 | 0.22638 | 1200 | Residential, Medium Density-Two-five dwellingunits per acre | TV-24 | Marina Basin | 271.1736 | City of Titusville | Brevard County | Marina Basin TMDL Improvements - Osprey Pond MAPS | Future project. | Floating Islands/ Managed Aquatic Plant Systems (MAPS) | Planned | TBD |  |  | A | 271 | $60,000 | $30,000 | County | County - $60,000 | N/A | Structural | 2016 | North Indian River Lagoon | 28.62277 | -80.81472 | TBD | 10% TA | yes | 137.1738 | 614.3589
52730 | City of Titusville | North IRL | A | IR1-5 | 0.35 | 0.47 | 0.044125 | 10.4032 | 1.4912 | 0.45904 | 0.065798 | 1400 | Commercial and Services | TV-24 | Marina Basin | 271.1736 | City of Titusville | Brevard County | Marina Basin TMDL Improvements - Osprey Pond MAPS | Future project. | Floating Islands/ Managed Aquatic Plant Systems (MAPS) | Planned | TBD |  |  | A | 271 | $60,000 | $30,000 | County | County - $60,000 | N/A | Structural | 2016 | North Indian River Lagoon | 28.62277 | -80.81472 | TBD | 10% TA | yes | 54.8491 | 178.5679
52731 | City of Titusville | North IRL | A | IR1-5 | 0.35 | 0.47 | 0.021614 | 10.4032 | 1.4912 | 0.22486 | 0.032231 | 1210 | Fixed Single Family Units | TV-24 | Marina Basin | 271.1736 | City of Titusville | Brevard County | Marina Basin TMDL Improvements - Osprey Pond MAPS | Future project. | Floating Islands/ Managed Aquatic Plant Systems (MAPS) | Planned | TBD |  |  | A | 271 | $60,000 | $30,000 | County | County - $60,000 | N/A | Structural | 2016 | North Indian River Lagoon | 28.62277 | -80.81472 | TBD | 10% TA | yes | 73.8026 | 87.4702
52732 | City of Titusville | North IRL | A | IR1-5 | 0.35 | 0.47 | 0.079808 | 10.4032 | 1.4912 | 0.83026 | 0.11901 | 1420 | Wholesale Sales and Services <Excluding warehouses associated with industrial use> | TV-24 | Marina Basin | 271.1736 | City of Titusville | Brevard County | Marina Basin TMDL Improvements - Osprey Pond MAPS | Future project. | Floating Islands/ Managed Aquatic Plant Systems (MAPS) | Planned | TBD |  |  | A | 271 | $60,000 | $30,000 | County | County - $60,000 | N/A | Structural | 2016 | North Indian River Lagoon | 28.62277 | -80.81472 | TBD | 10% TA | yes | 81.2577 | 322.9734
52733 | City of Titusville | North IRL | A | IR1-5 | 0.35 | 0.47 | 0.089805 | 10.4032 | 1.4912 | 0.93426 | 0.13391 | 1210 | Fixed Single Family Units | TV-24 | Marina Basin | 271.1736 | City of Titusville | Brevard County | Marina Basin TMDL Improvements - Osprey Pond MAPS | Future project. | Floating Islands/ Managed Aquatic Plant Systems (MAPS) | Planned | TBD |  |  | A | 271 | $60,000 | $30,000 | County | County - $60,000 | N/A | Structural | 2016 | North Indian River Lagoon | 28.62277 | -80.81472 | TBD | 10% TA | yes | 88.7441 | 363.4272
52734 | City of Titusville | North IRL | A | IR1-5 | 0.35 | 0.47 | 0.2306 | 10.4032 | 1.4912 | 2.399 | 0.34386 | 1210 | Fixed Single Family Units | TV-24 | Marina Basin | 271.1736 | City of Titusville | Brevard County | Marina Basin TMDL Improvements - Osprey Pond MAPS | Future project. | Floating Islands/ Managed Aquatic Plant Systems (MAPS) | Planned | TBD |  |  | A | 271 | $60,000 | $30,000 | County | County - $60,000 | N/A | Structural | 2016 | North Indian River Lagoon | 28.62277 | -80.81472 | TBD | 10% TA | yes | 122.5246 | 933.2024
52735 | Natural Lands | North IRL | A | IR1-5 | 0.35 | 0.47 | 0.24999 | 8.1546 | 1.0559 | 2.0385 | 0.26396 | 4340 | Hardwood Conifer Mixed | TV-24 | Marina Basin | 271.1736 | City of Titusville | Brevard County | Marina Basin TMDL Improvements - Osprey Pond MAPS | Future project. | Floating Islands/ Managed Aquatic Plant Systems (MAPS) | Planned | TBD |  |  | A | 271 | $60,000 | $30,000 | County | County - $60,000 | N/A | Structural | 2016 | North Indian River Lagoon | 28.62277 | -80.81472 | TBD | 10% TA | yes | 140.4834 | 1011.6656
52736 | City of Titusville | North IRL | A | IR1-5 | 0.35 | 0.47 | 0.36778 | 8.1546 | 1.0559 | 2.9991 | 0.38833 | 1410 | Retail Sales and Services | TV-24 | Marina Basin | 271.1736 | City of Titusville | Brevard County | Marina Basin TMDL Improvements - Osprey Pond MAPS | Future project. | Floating Islands/ Managed Aquatic Plant Systems (MAPS) | Planned | TBD |  |  | A | 271 | $60,000 | $30,000 | County | County - $60,000 | N/A | Structural | 2016 | North Indian River Lagoon | 28.62277 | -80.81472 | TBD | 10% TA | yes | 159.5502 | 1488.3344
52737 | City of Titusville | North IRL | A | IR1-5 | 0.35 | 0.47 | 0.11455 | 8.1314 | 1.1017 | 0.93145 | 0.1262 | 1850 | Parks and Zoos | TV-24 | Marina Basin | 271.1736 | City of Titusville | Brevard County | Marina Basin TMDL Improvements - Osprey Pond MAPS | Future project. | Floating Islands/ Managed Aquatic Plant Systems (MAPS) | Planned | TBD |  |  | A | 271 | $60,000 | $30,000 | County | County - $60,000 | N/A | Structural | 2016 | North Indian River Lagoon | 28.62277 | -80.81472 | TBD | 10% TA | yes | 105.1491 | 463.5663
52738 | Natural Lands | North IRL | A | IR1-5 | 0.35 | 0.47 | 0.011859 | 8.1314 | 1.1017 | 0.096431 | 0.013065 | 4340 | Hardwood Conifer Mixed | TV-24 | Marina Basin | 271.1736 | City of Titusville | Brevard County | Marina Basin TMDL Improvements - Osprey Pond MAPS | Future project. | Floating Islands/ Managed Aquatic Plant Systems (MAPS) | Planned | TBD |  |  | A | 271 | $60,000 | $30,000 | County | County - $60,000 | N/A | Structural | 2016 | North Indian River Lagoon | 28.62277 | -80.81472 | TBD | 10% TA | yes | 82.3716 | 47.9919
52739 | City of Titusville | North IRL | A | IR1-5 | 0.35 | 0.47 | 0.48092 | 8.1314 | 1.1017 | 3.9106 | 0.52983 | 1750 | Governmental | TV-24 | Marina Basin | 271.1736 | City of Titusville | Brevard County | Marina Basin TMDL Improvements - Osprey Pond MAPS | Future project. | Floating Islands/ Managed Aquatic Plant Systems (MAPS) | Planned | TBD |  |  | A | 271 | $60,000 | $30,000 | County | County - $60,000 | N/A | Structural | 2016 | North Indian River Lagoon | 28.62277 | -80.81472 | TBD | 10% TA | yes | 180.7648 | 1946.226
52740 | City of Titusville | North IRL | A | IR1-5 | 0.35 | 0.47 | 0.61776 | 7.5812 | 1.0272 | 4.6834 | 0.63456 | 1740 | Medical and Health Care | TV-24 | Marina Basin | 271.1736 | City of Titusville | Brevard County | Marina Basin TMDL Improvements - Osprey Pond MAPS | Future project. | Floating Islands/ Managed Aquatic Plant Systems (MAPS) | Planned | TBD |  |  | A | 271 | $60,000 | $30,000 | County | County - $60,000 | N/A | Structural | 2016 | North Indian River Lagoon | 28.62277 | -80.81472 | TBD | 10% TA | yes | 200 | 2500
52741 | City of Titusville | North IRL | A | IR1-5 | 0.35 | 0.47 | 0.044828 | 8.4074 | 1.1398 | 0.37689 | 0.051096 | 1200 | Residential, Medium Density-Two-five dwellingunits per acre | TV-24 | Marina Basin | 271.1736 | City of Titusville | Brevard County | Marina Basin TMDL Improvements - Osprey Pond MAPS | Future project. | Floating Islands/ Managed Aquatic Plant Systems (MAPS) | Planned | TBD |  |  | A | 271 | $60,000 | $30,000 | County | County - $60,000 | N/A | Structural | 2016 | North Indian River Lagoon | 28.62277 | -80.81472 | TBD | 10% TA | yes | 67.7221 | 181.4126
52742 | City of Titusville | North IRL | A | IR1-5 | 0.35 | 0.47 | 0.10649 | 8.4074 | 1.1398 | 0.89532 | 0.12138 | 1400 | Commercial and Services | TV-24 | Marina Basin | 271.1736 | City of Titusville | Brevard County | Marina Basin TMDL Improvements - Osprey Pond MAPS | Future project. | Floating Islands/ Managed Aquatic Plant Systems (MAPS) | Planned | TBD |  |  | A | 271 | $60,000 | $30,000 | County | County - $60,000 | N/A | Structural | 2016 | North Indian River Lagoon | 28.62277 | -80.81472 | TBD | 10% TA | yes | 125.5936 | 430.9552
52743 | City of Titusville | North IRL | A | IR1-5 | 0.35 | 0.47 | 0.25538 | 8.4074 | 1.1398 | 2.1471 | 0.29109 | 8120 | Railroads | TV-24 | Marina Basin | 271.1736 | City of Titusville | Brevard County | Marina Basin TMDL Improvements - Osprey Pond MAPS | Future project. | Floating Islands/ Managed Aquatic Plant Systems (MAPS) | Planned | TBD |  |  | A | 271 | $60,000 | $30,000 | County | County - $60,000 | N/A | Structural | 2016 | North Indian River Lagoon | 28.62277 | -80.81472 | TBD | 10% TA | yes | 156.4371 | 1033.4727
52744 | City of Titusville | North IRL | A | IR1-5 | 0.35 | 0.47 | 0.09615 | 8.4074 | 1.1398 | 0.80837 | 0.10959 | 8140 | Roads and Highways | TV-24 | Marina Basin | 271.1736 | City of Titusville | Brevard County | Marina Basin TMDL Improvements - Osprey Pond MAPS | Future project. | Floating Islands/ Managed Aquatic Plant Systems (MAPS) | Planned | TBD |  |  | A | 271 | $60,000 | $30,000 | County | County - $60,000 | N/A | Structural | 2016 | North Indian River Lagoon | 28.62277 | -80.81472 | TBD | 10% TA | yes | 122.6884 | 389.1039
52745 | City of Titusville | North IRL | A | IR1-5 | 0.35 | 0.47 | 0.018754 | 8.4074 | 1.1398 | 0.15767 | 0.021376 | 1550 | Other Light Industrial | TV-24 | Marina Basin | 271.1736 | City of Titusville | Brevard County | Marina Basin TMDL Improvements - Osprey Pond MAPS | Future project. | Floating Islands/ Managed Aquatic Plant Systems (MAPS) | Planned | TBD |  |  | A | 271 | $60,000 | $30,000 | County | County - $60,000 | N/A | Structural | 2016 | North Indian River Lagoon | 28.62277 | -80.81472 | TBD | 10% TA | yes | 44.4409 | 75.8934
52746 | City of Titusville | North IRL | A | IR1-5 | 0.35 | 0.47 | 0.0068772 | 8.4074 | 1.1398 | 0.05782 | 0.0078389 | 1210 | Fixed Single Family Units | TV-24 | Marina Basin | 271.1736 | City of Titusville | Brevard County | Marina Basin TMDL Improvements - Osprey Pond MAPS | Future project. | Floating Islands/ Managed Aquatic Plant Systems (MAPS) | Planned | TBD |  |  | A | 271 | $60,000 | $30,000 | County | County - $60,000 | N/A | Structural | 2016 | North Indian River Lagoon | 28.62277 | -80.81472 | TBD | 10% TA | yes | 25.0058 | 27.8312
52747 | City of Titusville | North IRL | A | IR1-5 | 0.35 | 0.47 | 7.3701e-05 | 12.0492 | 2.3754 | 0.00088804 | 0.00017507 | 1300 | Residential, High Density | TV-24 | Marina Basin | 271.1736 | City of Titusville | Brevard County | Marina Basin TMDL Improvements - Osprey Pond MAPS | Future project. | Floating Islands/ Managed Aquatic Plant Systems (MAPS) | Planned | TBD |  |  | A | 271 | $60,000 | $30,000 | County | County - $60,000 | N/A | Structural | 2016 | North Indian River Lagoon | 28.62277 | -80.81472 | TBD | 10% TA | yes | 100.0752 | 0.29826
52748 | City of Titusville | North IRL | A | IR1-5 | 0.35 | 0.47 | 0.36834 | 12.0492 | 2.3754 | 4.4382 | 0.87494 | 1320 | Mobile Home Units | TV-24 | Marina Basin | 271.1736 | City of Titusville | Brevard County | Marina Basin TMDL Improvements - Osprey Pond MAPS | Future project. | Floating Islands/ Managed Aquatic Plant Systems (MAPS) | Planned | TBD |  |  | A | 271 | $60,000 | $30,000 | County | County - $60,000 | N/A | Structural | 2016 | North Indian River Lagoon | 28.62277 | -80.81472 | TBD | 10% TA | yes | 159.656 | 1490.6065
52749 | City of Titusville | North IRL | A | IR1-5 | 0.35 | 0.47 | 0.17031 | 10.9785 | 1.9605 | 1.8697 | 0.33388 | 1200 | Residential, Medium Density-Two-five dwellingunits per acre | TV-24 | Marina Basin | 271.1736 | City of Titusville | Brevard County | Marina Basin TMDL Improvements - Osprey Pond MAPS | Future project. | Floating Islands/ Managed Aquatic Plant Systems (MAPS) | Planned | TBD |  |  | A | 271 | $60,000 | $30,000 | County | County - $60,000 | N/A | Structural | 2016 | North Indian River Lagoon | 28.62277 | -80.81472 | TBD | 10% TA | yes | 131.5681 | 689.2022
52750 | City of Titusville | North IRL | A | IR1-5 | 0.35 | 0.47 | 0.03249 | 10.9785 | 1.9605 | 0.35669 | 0.063696 | 1210 | Fixed Single Family Units | TV-24 | Marina Basin | 271.1736 | City of Titusville | Brevard County | Marina Basin TMDL Improvements - Osprey Pond MAPS | Future project. | Floating Islands/ Managed Aquatic Plant Systems (MAPS) | Planned | TBD |  |  | A | 271 | $60,000 | $30,000 | County | County - $60,000 | N/A | Structural | 2016 | North Indian River Lagoon | 28.62277 | -80.81472 | TBD | 10% TA | yes | 56.7676 | 131.4817
52751 | City of Titusville | North IRL | A | IR1-5 | 0.35 | 0.47 | 0.12478 | 10.9785 | 1.9605 | 1.3699 | 0.24464 | 1330 | Residential, High density; Multiple Dwelling Units, Low Rise <Two stories or less> | TV-24 | Marina Basin | 271.1736 | City of Titusville | Brevard County | Marina Basin TMDL Improvements - Osprey Pond MAPS | Future project. | Floating Islands/ Managed Aquatic Plant Systems (MAPS) | Planned | TBD |  |  | A | 271 | $60,000 | $30,000 | County | County - $60,000 | N/A | Structural | 2016 | North Indian River Lagoon | 28.62277 | -80.81472 | TBD | 10% TA | yes | 95.4958 | 504.9824
52752 | City of Titusville | North IRL | A | IR1-5 | 0.35 | 0.47 | 0.11157 | 10.9785 | 1.9605 | 1.2249 | 0.21873 | 1330 | Residential, High density; Multiple Dwelling Units, Low Rise <Two stories or less> | TV-24 | Marina Basin | 271.1736 | City of Titusville | Brevard County | Marina Basin TMDL Improvements - Osprey Pond MAPS | Future project. | Floating Islands/ Managed Aquatic Plant Systems (MAPS) | Planned | TBD |  |  | A | 271 | $60,000 | $30,000 | County | County - $60,000 | N/A | Structural | 2016 | North Indian River Lagoon | 28.62277 | -80.81472 | TBD | 10% TA | yes | 97.1785 | 451.503
52753 | City of Titusville | North IRL | A | IR1-5 | 0.35 | 0.47 | 0.14068 | 10.9785 | 1.9605 | 1.5445 | 0.27581 | 1300 | Residential, High Density | TV-24 | Marina Basin | 271.1736 | City of Titusville | Brevard County | Marina Basin TMDL Improvements - Osprey Pond MAPS | Future project. | Floating Islands/ Managed Aquatic Plant Systems (MAPS) | Planned | TBD |  |  | A | 271 | $60,000 | $30,000 | County | County - $60,000 | N/A | Structural | 2016 | North Indian River Lagoon | 28.62277 | -80.81472 | TBD | 10% TA | yes | 101.6731 | 569.3291
52754 | City of Titusville | North IRL | A | IR1-5 | 0.35 | 0.47 | 4.0219e-06 | 10.9785 | 1.9605 | 4.4154e-05 | 7.8849e-06 | 1300 | Residential, High Density | TV-24 | Marina Basin | 271.1736 | City of Titusville | Brevard County | Marina Basin TMDL Improvements - Osprey Pond MAPS | Future project. | Floating Islands/ Managed Aquatic Plant Systems (MAPS) | Planned | TBD |  |  | A | 271 | $60,000 | $30,000 | County | County - $60,000 | N/A | Structural | 2016 | North Indian River Lagoon | 28.62277 | -80.81472 | TBD | 10% TA | yes | 0.65308 | 0.016276
52755 | City of Titusville | North IRL | A | IR1-5 | 0.35 | 0.47 | 0.02445 | 6.6747 | 0.90162 | 0.16319 | 0.022044 | 1400 | Commercial and Services | TV-24 | Marina Basin | 271.1736 | City of Titusville | Brevard County | Marina Basin TMDL Improvements - Osprey Pond MAPS | Future project. | Floating Islands/ Managed Aquatic Plant Systems (MAPS) | Planned | TBD |  |  | A | 271 | $60,000 | $30,000 | County | County - $60,000 | N/A | Structural | 2016 | North Indian River Lagoon | 28.62277 | -80.81472 | TBD | 10% TA | yes | 50.3585 | 98.9444
52756 | City of Titusville | North IRL | A | IR1-5 | 0.35 | 0.47 | 0.46802 | 6.6747 | 0.90162 | 3.1239 | 0.42198 | 8120 | Railroads | TV-24 | Marina Basin | 271.1736 | City of Titusville | Brevard County | Marina Basin TMDL Improvements - Osprey Pond MAPS | Future project. | Floating Islands/ Managed Aquatic Plant Systems (MAPS) | Planned | TBD |  |  | A | 271 | $60,000 | $30,000 | County | County - $60,000 | N/A | Structural | 2016 | North Indian River Lagoon | 28.62277 | -80.81472 | TBD | 10% TA | yes | 174.5419 | 1894.0299
52757 | City of Titusville | North IRL | A | IR1-5 | 0.35 | 0.47 | 0.12529 | 6.6747 | 0.90162 | 0.83626 | 0.11296 | 1710 | Educational Facilities | TV-24 | Marina Basin | 271.1736 | City of Titusville | Brevard County | Marina Basin TMDL Improvements - Osprey Pond MAPS | Future project. | Floating Islands/ Managed Aquatic Plant Systems (MAPS) | Planned | TBD |  |  | A | 271 | $60,000 | $30,000 | County | County - $60,000 | N/A | Structural | 2016 | North Indian River Lagoon | 28.62277 | -80.81472 | TBD | 10% TA | yes | 115.2406 | 507.0257
52758 | City of Titusville | North IRL | A | IR1-5 | 0.35 | 0.47 | 0.17315 | 10.9869 | 1.5622 | 1.9023 | 0.27048 | 1200 | Residential, Medium Density-Two-five dwellingunits per acre | TV-24 | Marina Basin | 271.1736 | City of Titusville | Brevard County | Marina Basin TMDL Improvements - Osprey Pond MAPS | Future project. | Floating Islands/ Managed Aquatic Plant Systems (MAPS) | Planned | TBD |  |  | A | 271 | $60,000 | $30,000 | County | County - $60,000 | N/A | Structural | 2016 | North Indian River Lagoon | 28.62277 | -80.81472 | TBD | 10% TA | yes | 129.5383 | 700.701
52759 | City of Titusville | North IRL | A | IR1-5 | 0.35 | 0.47 | 0.01077 | 10.9869 | 1.5622 | 0.11833 | 0.016824 | 1400 | Commercial and Services | TV-24 | Marina Basin | 271.1736 | City of Titusville | Brevard County | Marina Basin TMDL Improvements - Osprey Pond MAPS | Future project. | Floating Islands/ Managed Aquatic Plant Systems (MAPS) | Planned | TBD |  |  | A | 271 | $60,000 | $30,000 | County | County - $60,000 | N/A | Structural | 2016 | North Indian River Lagoon | 28.62277 | -80.81472 | TBD | 10% TA | yes | 30.5606 | 43.5835
52760 | City of Titusville | North IRL | A | IR1-5 | 0.35 | 0.47 | 0.057463 | 10.9869 | 1.5622 | 0.63134 | 0.089767 | 1210 | Fixed Single Family Units | TV-24 | Marina Basin | 271.1736 | City of Titusville | Brevard County | Marina Basin TMDL Improvements - Osprey Pond MAPS | Future project. | Floating Islands/ Managed Aquatic Plant Systems (MAPS) | Planned | TBD |  |  | A | 271 | $60,000 | $30,000 | County | County - $60,000 | N/A | Structural | 2016 | North Indian River Lagoon | 28.62277 | -80.81472 | TBD | 10% TA | yes | 75.4201 | 232.5454
52761 | City of Titusville | North IRL | A | IR1-5 | 0.35 | 0.47 | 0.025686 | 10.9869 | 1.5622 | 0.28221 | 0.040126 | 1210 | Fixed Single Family Units | TV-24 | Marina Basin | 271.1736 | City of Titusville | Brevard County | Marina Basin TMDL Improvements - Osprey Pond MAPS | Future project. | Floating Islands/ Managed Aquatic Plant Systems (MAPS) | Planned | TBD |  |  | A | 271 | $60,000 | $30,000 | County | County - $60,000 | N/A | Structural | 2016 | North Indian River Lagoon | 28.62277 | -80.81472 | TBD | 10% TA | yes | 51.9023 | 103.9495
52762 | City of Titusville | North IRL | A | IR1-5 | 0.35 | 0.47 | 0.161 | 10.9869 | 1.5622 | 1.7689 | 0.25151 | 1210 | Fixed Single Family Units | TV-24 | Marina Basin | 271.1736 | City of Titusville | Brevard County | Marina Basin TMDL Improvements - Osprey Pond MAPS | Future project. | Floating Islands/ Managed Aquatic Plant Systems (MAPS) | Planned | TBD |  |  | A | 271 | $60,000 | $30,000 | County | County - $60,000 | N/A | Structural | 2016 | North Indian River Lagoon | 28.62277 | -80.81472 | TBD | 10% TA | yes | 103.7227 | 651.5435
52763 | City of Titusville | North IRL | A | IR1-5 | 0.35 | 0.47 | 0.028697 | 10.9869 | 1.5622 | 0.31529 | 0.044829 | 1420 | Wholesale Sales and Services <Excluding warehouses associated with industrial use> | TV-24 | Marina Basin | 271.1736 | City of Titusville | Brevard County | Marina Basin TMDL Improvements - Osprey Pond MAPS | Future project. | Floating Islands/ Managed Aquatic Plant Systems (MAPS) | Planned | TBD |  |  | A | 271 | $60,000 | $30,000 | County | County - $60,000 | N/A | Structural | 2016 | North Indian River Lagoon | 28.62277 | -80.81472 | TBD | 10% TA | yes | 66.0434 | 116.1333
52764 | City of Titusville | North IRL | A | IR1-5 | 0.35 | 0.47 | 0.161 | 10.9869 | 1.5622 | 1.7689 | 0.25151 | 1430 | Professional Services | TV-24 | Marina Basin | 271.1736 | City of Titusville | Brevard County | Marina Basin TMDL Improvements - Osprey Pond MAPS | Future project. | Floating Islands/ Managed Aquatic Plant Systems (MAPS) | Planned | TBD |  |  | A | 271 | $60,000 | $30,000 | County | County - $60,000 | N/A | Structural | 2016 | North Indian River Lagoon | 28.62277 | -80.81472 | TBD | 10% TA | yes | 104.2098 | 651.5438
52765 | City of Titusville | North IRL | A | IR1-5 | 0.35 | 0.47 | 0.005616 | 8.1102 | 1.1015 | 0.045546 | 0.0061862 | 1850 | Parks and Zoos | TV-24 | Marina Basin | 271.1736 | City of Titusville | Brevard County | Marina Basin TMDL Improvements - Osprey Pond MAPS | Future project. | Floating Islands/ Managed Aquatic Plant Systems (MAPS) | Planned | TBD |  |  | A | 271 | $60,000 | $30,000 | County | County - $60,000 | N/A | Structural | 2016 | North Indian River Lagoon | 28.62277 | -80.81472 | TBD | 10% TA | yes | 23.0266 | 22.727
52766 | City of Titusville | North IRL | A | IR1-5 | 0.35 | 0.47 | 0.61776 | 8.1587 | 1.1057 | 5.0402 | 0.68307 | 1750 | Governmental | TV-24 | Marina Basin | 271.1736 | City of Titusville | Brevard County | Marina Basin TMDL Improvements - Osprey Pond MAPS | Future project. | Floating Islands/ Managed Aquatic Plant Systems (MAPS) | Planned | TBD |  |  | A | 271 | $60,000 | $30,000 | County | County - $60,000 | N/A | Structural | 2016 | North Indian River Lagoon | 28.62277 | -80.81472 | TBD | 10% TA | yes | 200 | 2500
52767 | City of Titusville | North IRL | A | IR1-5 | 0.35 | 0.47 | 0.065012 | 9.882 | 1.4515 | 0.64245 | 0.094364 | 1210 | Fixed Single Family Units | TV-24 | Marina Basin | 271.1736 | City of Titusville | Brevard County | Marina Basin TMDL Improvements - Osprey Pond MAPS | Future project. | Floating Islands/ Managed Aquatic Plant Systems (MAPS) | Planned | TBD |  |  | A | 271 | $60,000 | $30,000 | County | County - $60,000 | N/A | Structural | 2016 | North Indian River Lagoon | 28.62277 | -80.81472 | TBD | 10% TA | yes | 72.3363 | 263.0955
52768 | City of Titusville | North IRL | A | IR1-5 | 0.35 | 0.47 | 0.0094222 | 9.882 | 1.4515 | 0.09311 | 0.013676 | 1210 | Fixed Single Family Units | TV-24 | Marina Basin | 271.1736 | City of Titusville | Brevard County | Marina Basin TMDL Improvements - Osprey Pond MAPS | Future project. | Floating Islands/ Managed Aquatic Plant Systems (MAPS) | Planned | TBD |  |  | A | 271 | $60,000 | $30,000 | County | County - $60,000 | N/A | Structural | 2016 | North Indian River Lagoon | 28.62277 | -80.81472 | TBD | 10% TA | yes | 27.1526 | 38.1301
52769 | City of Titusville | North IRL | A | IR1-5 | 0.35 | 0.47 | 0.076555 | 9.882 | 1.4515 | 0.75652 | 0.11112 | 1210 | Fixed Single Family Units | TV-24 | Marina Basin | 271.1736 | City of Titusville | Brevard County | Marina Basin TMDL Improvements - Osprey Pond MAPS | Future project. | Floating Islands/ Managed Aquatic Plant Systems (MAPS) | Planned | TBD |  |  | A | 271 | $60,000 | $30,000 | County | County - $60,000 | N/A | Structural | 2016 | North Indian River Lagoon | 28.62277 | -80.81472 | TBD | 10% TA | yes | 71.6804 | 309.8084
52770 | City of Titusville | North IRL | A | IR1-5 | 0.35 | 0.47 | 0.052988 | 10.1746 | 1.3272 | 0.53913 | 0.070323 | 1400 | Commercial and Services | TV-24 | Marina Basin | 271.1736 | City of Titusville | Brevard County | Marina Basin TMDL Improvements - Osprey Pond MAPS | Future project. | Floating Islands/ Managed Aquatic Plant Systems (MAPS) | Planned | TBD |  |  | A | 271 | $60,000 | $30,000 | County | County - $60,000 | N/A | Structural | 2016 | North Indian River Lagoon | 28.62277 | -80.81472 | TBD | 10% TA | yes | 67.2991 | 214.4334
52771 | City of Titusville | North IRL | A | IR1-5 | 0.35 | 0.47 | 0.0013777 | 10.1746 | 1.3272 | 0.014017 | 0.0018284 | 1410 | Retail Sales and Services | TV-24 | Marina Basin | 271.1736 | City of Titusville | Brevard County | Marina Basin TMDL Improvements - Osprey Pond MAPS | Future project. | Floating Islands/ Managed Aquatic Plant Systems (MAPS) | Planned | TBD |  |  | A | 271 | $60,000 | $30,000 | County | County - $60,000 | N/A | Structural | 2016 | North Indian River Lagoon | 28.62277 | -80.81472 | TBD | 10% TA | yes | 11.0388 | 5.5752
52772 | City of Titusville | North IRL | A | IR1-5 | 0.35 | 0.47 | 0.17402 | 12.1879 | 1.6054 | 2.1209 | 0.27936 | 1400 | Commercial and Services | TV-24 | Marina Basin | 271.1736 | City of Titusville | Brevard County | Marina Basin TMDL Improvements - Osprey Pond MAPS | Future project. | Floating Islands/ Managed Aquatic Plant Systems (MAPS) | Planned | TBD |  |  | A | 271 | $60,000 | $30,000 | County | County - $60,000 | N/A | Structural | 2016 | North Indian River Lagoon | 28.62277 | -80.81472 | TBD | 10% TA | yes | 176.4252 | 704.2278
52773 | City of Titusville | North IRL | A | IR1-5 | 0.35 | 0.47 | 0.27264 | 12.1879 | 1.6054 | 3.323 | 0.43769 | 1410 | Retail Sales and Services | TV-24 | Marina Basin | 271.1736 | City of Titusville | Brevard County | Marina Basin TMDL Improvements - Osprey Pond MAPS | Future project. | Floating Islands/ Managed Aquatic Plant Systems (MAPS) | Planned | TBD |  |  | A | 271 | $60,000 | $30,000 | County | County - $60,000 | N/A | Structural | 2016 | North Indian River Lagoon | 28.62277 | -80.81472 | TBD | 10% TA | yes | 133.4549 | 1103.3538
52774 | City of Titusville | North IRL | A | IR1-5 | 0.35 | 0.47 | 0.00016855 | 12.1879 | 1.6054 | 0.0020543 | 0.00027059 | 1410 | Retail Sales and Services | TV-24 | Marina Basin | 271.1736 | City of Titusville | Brevard County | Marina Basin TMDL Improvements - Osprey Pond MAPS | Future project. | Floating Islands/ Managed Aquatic Plant Systems (MAPS) | Planned | TBD |  |  | A | 271 | $60,000 | $30,000 | County | County - $60,000 | N/A | Structural | 2016 | North Indian River Lagoon | 28.62277 | -80.81472 | TBD | 10% TA | yes | 3.9897 | 0.6821
52775 | City of Titusville | North IRL | A | IR1-5 | 0.35 | 0.47 | 0.28443 | 9.7413 | 1.2811 | 2.7707 | 0.36437 | 1400 | Commercial and Services | TV-24 | Marina Basin | 271.1736 | City of Titusville | Brevard County | Marina Basin TMDL Improvements - Osprey Pond MAPS | Future project. | Floating Islands/ Managed Aquatic Plant Systems (MAPS) | Planned | TBD |  |  | A | 271 | $60,000 | $30,000 | County | County - $60,000 | N/A | Structural | 2016 | North Indian River Lagoon | 28.62277 | -80.81472 | TBD | 10% TA | yes | 221.7609 | 1151.0273
52776 | Natural Lands | North IRL | A | IR1-5 | 0.35 | 0.47 | 0.28176 | 9.7413 | 1.2811 | 2.7447 | 0.36095 | 4340 | Hardwood Conifer Mixed | TV-24 | Marina Basin | 271.1736 | City of Titusville | Brevard County | Marina Basin TMDL Improvements - Osprey Pond MAPS | Future project. | Floating Islands/ Managed Aquatic Plant Systems (MAPS) | Planned | TBD |  |  | A | 271 | $60,000 | $30,000 | County | County - $60,000 | N/A | Structural | 2016 | North Indian River Lagoon | 28.62277 | -80.81472 | TBD | 10% TA | yes | 137.7512 | 1140.2519
52777 | City of Titusville | North IRL | A | IR1-5 | 0.35 | 0.47 | 0.051576 | 9.7413 | 1.2811 | 0.50242 | 0.066072 | 1410 | Retail Sales and Services | TV-24 | Marina Basin | 271.1736 | City of Titusville | Brevard County | Marina Basin TMDL Improvements - Osprey Pond MAPS | Future project. | Floating Islands/ Managed Aquatic Plant Systems (MAPS) | Planned | TBD |  |  | A | 271 | $60,000 | $30,000 | County | County - $60,000 | N/A | Structural | 2016 | North Indian River Lagoon | 28.62277 | -80.81472 | TBD | 10% TA | yes | 69.4336 | 208.7208
52778 | Natural Lands | North IRL | A | IR1-5 | 0.35 | 0.47 | 0.54903 | 6.6655 | 0.80851 | 3.6596 | 0.4439 | 4340 | Hardwood Conifer Mixed | TV-24 | Marina Basin | 271.1736 | City of Titusville | Brevard County | Marina Basin TMDL Improvements - Osprey Pond MAPS | Future project. | Floating Islands/ Managed Aquatic Plant Systems (MAPS) | Planned | TBD |  |  | A | 271 | $60,000 | $30,000 | County | County - $60,000 | N/A | Structural | 2016 | North Indian River Lagoon | 28.62277 | -80.81472 | TBD | 10% TA | yes | 188.946 | 2221.8533
52779 | City of Titusville | North IRL | A | IR1-5 | 0.35 | 0.47 | 0.068732 | 6.6655 | 0.80851 | 0.45813 | 0.05557 | 8340 | Sewage Treatment | TV-24 | Marina Basin | 271.1736 | City of Titusville | Brevard County | Marina Basin TMDL Improvements - Osprey Pond MAPS | Future project. | Floating Islands/ Managed Aquatic Plant Systems (MAPS) | Planned | TBD |  |  | A | 271 | $60,000 | $30,000 | County | County - $60,000 | N/A | Structural | 2016 | North Indian River Lagoon | 28.62277 | -80.81472 | TBD | 10% TA | yes | 111.1977 | 278.1467
52780 | City of Titusville | North IRL | A | IR1-5 | 0.35 | 0.47 | 0.61776 | 7.9487 | 1.1092 | 4.9104 | 0.68524 | 8340 | Sewage Treatment | TV-24 | Marina Basin | 271.1736 | City of Titusville | Brevard County | Marina Basin TMDL Improvements - Osprey Pond MAPS | Future project. | Floating Islands/ Managed Aquatic Plant Systems (MAPS) | Planned | TBD |  |  | A | 271 | $60,000 | $30,000 | County | County - $60,000 | N/A | Structural | 2016 | North Indian River Lagoon | 28.62277 | -80.81472 | TBD | 10% TA | yes | 200 | 2500
52781 | City of Titusville | North IRL | A | IR1-5 | 0.35 | 0.47 | 0.014728 | 7.4809 | 1.0613 | 0.11018 | 0.01563 | 1550 | Other Light Industrial | TV-24 | Marina Basin | 271.1736 | City of Titusville | Brevard County | Marina Basin TMDL Improvements - Osprey Pond MAPS | Future project. | Floating Islands/ Managed Aquatic Plant Systems (MAPS) | Planned | TBD |  |  | A | 271 | $60,000 | $30,000 | County | County - $60,000 | N/A | Structural | 2016 | North Indian River Lagoon | 28.62277 | -80.81472 | TBD | 10% TA | yes | 51.2229 | 59.6017
52782 | Natural Lands | North IRL | A | IR1-5 | 0.35 | 0.47 | 0.0067288 | 7.4809 | 1.0613 | 0.050337 | 0.007141 | 4340 | Hardwood Conifer Mixed | TV-24 | Marina Basin | 271.1736 | City of Titusville | Brevard County | Marina Basin TMDL Improvements - Osprey Pond MAPS | Future project. | Floating Islands/ Managed Aquatic Plant Systems (MAPS) | Planned | TBD |  |  | A | 271 | $60,000 | $30,000 | County | County - $60,000 | N/A | Structural | 2016 | North Indian River Lagoon | 28.62277 | -80.81472 | TBD | 10% TA | yes | 25.4773 | 27.2303
52783 | City of Titusville | North IRL | A | IR1-5 | 0.35 | 0.47 | 0.18596 | 10.9999 | 1.9695 | 2.0455 | 0.36624 | 1200 | Residential, Medium Density-Two-five dwellingunits per acre | TV-24 | Marina Basin | 271.1736 | City of Titusville | Brevard County | Marina Basin TMDL Improvements - Osprey Pond MAPS | Future project. | Floating Islands/ Managed Aquatic Plant Systems (MAPS) | Planned | TBD |  |  | A | 271 | $60,000 | $30,000 | County | County - $60,000 | N/A | Structural | 2016 | North Indian River Lagoon | 28.62277 | -80.81472 | TBD | 10% TA | yes | 158.4634 | 752.5571
52784 | City of Titusville | North IRL | A | IR1-5 | 0.35 | 0.47 | 0.0099781 | 10.9999 | 1.9695 | 0.10976 | 0.019652 | 1210 | Fixed Single Family Units | TV-24 | Marina Basin | 271.1736 | City of Titusville | Brevard County | Marina Basin TMDL Improvements - Osprey Pond MAPS | Future project. | Floating Islands/ Managed Aquatic Plant Systems (MAPS) | Planned | TBD |  |  | A | 271 | $60,000 | $30,000 | County | County - $60,000 | N/A | Structural | 2016 | North Indian River Lagoon | 28.62277 | -80.81472 | TBD | 10% TA | yes | 32.367 | 40.3799
52785 | City of Titusville | North IRL | A | IR1-5 | 0.35 | 0.47 | 0.088485 | 10.9999 | 1.9695 | 0.97333 | 0.17427 | 1330 | Residential, High density; Multiple Dwelling Units, Low Rise <Two stories or less> | TV-24 | Marina Basin | 271.1736 | City of Titusville | Brevard County | Marina Basin TMDL Improvements - Osprey Pond MAPS | Future project. | Floating Islands/ Managed Aquatic Plant Systems (MAPS) | Planned | TBD |  |  | A | 271 | $60,000 | $30,000 | County | County - $60,000 | N/A | Structural | 2016 | North Indian River Lagoon | 28.62277 | -80.81472 | TBD | 10% TA | yes | 79.8536 | 358.0872
52786 | City of Titusville | North IRL | A | IR1-5 | 0.35 | 0.47 | 0.06945 | 10.9999 | 1.9695 | 0.76394 | 0.13678 | 1300 | Residential, High Density | TV-24 | Marina Basin | 271.1736 | City of Titusville | Brevard County | Marina Basin TMDL Improvements - Osprey Pond MAPS | Future project. | Floating Islands/ Managed Aquatic Plant Systems (MAPS) | Planned | TBD |  |  | A | 271 | $60,000 | $30,000 | County | County - $60,000 | N/A | Structural | 2016 | North Indian River Lagoon | 28.62277 | -80.81472 | TBD | 10% TA | yes | 67.9054 | 281.0547
52787 | City of Titusville | North IRL | A | IR1-5 | 0.35 | 0.47 | 0.05009 | 10.9999 | 1.9695 | 0.55099 | 0.098651 | 1330 | Residential, High density; Multiple Dwelling Units, Low Rise <Two stories or less> | TV-24 | Marina Basin | 271.1736 | City of Titusville | Brevard County | Marina Basin TMDL Improvements - Osprey Pond MAPS | Future project. | Floating Islands/ Managed Aquatic Plant Systems (MAPS) | Planned | TBD |  |  | A | 271 | $60,000 | $30,000 | County | County - $60,000 | N/A | Structural | 2016 | North Indian River Lagoon | 28.62277 | -80.81472 | TBD | 10% TA | yes | 73.1586 | 202.708
52788 | City of Titusville | North IRL | A | IR1-5 | 0.35 | 0.47 | 0.039843 | 10.9999 | 1.9695 | 0.43827 | 0.07847 | 1300 | Residential, High Density | TV-24 | Marina Basin | 271.1736 | City of Titusville | Brevard County | Marina Basin TMDL Improvements - Osprey Pond MAPS | Future project. | Floating Islands/ Managed Aquatic Plant Systems (MAPS) | Planned | TBD |  |  | A | 271 | $60,000 | $30,000 | County | County - $60,000 | N/A | Structural | 2016 | North Indian River Lagoon | 28.62277 | -80.81472 | TBD | 10% TA | yes | 59.4172 | 161.2393
52789 | City of Titusville | North IRL | A | IR1-5 | 0.35 | 0.47 | 0.61776 | 12.0613 | 2.3776 | 7.451 | 1.4688 | 1320 | Mobile Home Units | TV-24 | Marina Basin | 271.1736 | City of Titusville | Brevard County | Marina Basin TMDL Improvements - Osprey Pond MAPS | Future project. | Floating Islands/ Managed Aquatic Plant Systems (MAPS) | Planned | TBD |  |  | A | 271 | $60,000 | $30,000 | County | County - $60,000 | N/A | Structural | 2016 | North Indian River Lagoon | 28.62277 | -80.81472 | TBD | 10% TA | yes | 200 | 2500
52790 | City of Titusville | North IRL | A | IR1-5 | 0.35 | 0.47 | 0.14803 | 8.0661 | 1.0876 | 1.1941 | 0.16101 | 1850 | Parks and Zoos | TV-24 | Marina Basin | 271.1736 | City of Titusville | Brevard County | Marina Basin TMDL Improvements - Osprey Pond MAPS | Future project. | Floating Islands/ Managed Aquatic Plant Systems (MAPS) | Planned | TBD |  |  | A | 271 | $60,000 | $30,000 | County | County - $60,000 | N/A | Structural | 2016 | North Indian River Lagoon | 28.62277 | -80.81472 | TBD | 10% TA | yes | 149.2603 | 599.0715
52791 | Natural Lands | North IRL | A | IR1-5 | 0.35 | 0.47 | 0.074423 | 8.0661 | 1.0876 | 0.6003 | 0.080945 | 4340 | Hardwood Conifer Mixed | TV-24 | Marina Basin | 271.1736 | City of Titusville | Brevard County | Marina Basin TMDL Improvements - Osprey Pond MAPS | Future project. | Floating Islands/ Managed Aquatic Plant Systems (MAPS) | Planned | TBD |  |  | A | 271 | $60,000 | $30,000 | County | County - $60,000 | N/A | Structural | 2016 | North Indian River Lagoon | 28.62277 | -80.81472 | TBD | 10% TA | yes | 135.3092 | 301.1807
52792 | City of Titusville | North IRL | A | IR1-5 | 0.35 | 0.47 | 0.19241 | 8.0661 | 1.0876 | 1.552 | 0.20927 | 1750 | Governmental | TV-24 | Marina Basin | 271.1736 | City of Titusville | Brevard County | Marina Basin TMDL Improvements - Osprey Pond MAPS | Future project. | Floating Islands/ Managed Aquatic Plant Systems (MAPS) | Planned | TBD |  |  | A | 271 | $60,000 | $30,000 | County | County - $60,000 | N/A | Structural | 2016 | North Indian River Lagoon | 28.62277 | -80.81472 | TBD | 10% TA | yes | 139.2425 | 778.6375
52793 | City of Titusville | North IRL | A | IR1-5 | 0.35 | 0.47 | 0.184 | 11.214 | 1.4759 | 2.0634 | 0.27158 | 1450 | Tourist Services | TV-24 | Marina Basin | 271.1736 | City of Titusville | Brevard County | Marina Basin TMDL Improvements - Osprey Pond MAPS | Future project. | Floating Islands/ Managed Aquatic Plant Systems (MAPS) | Planned | TBD |  |  | A | 271 | $60,000 | $30,000 | County | County - $60,000 | N/A | Structural | 2016 | North Indian River Lagoon | 28.62277 | -80.81472 | TBD | 10% TA | yes | 124.5893 | 744.6328
52794 | City of Titusville | North IRL | A | IR1-5 | 0.35 | 0.47 | 0.011134 | 11.214 | 1.4759 | 0.12485 | 0.016433 | 1410 | Retail Sales and Services | TV-24 | Marina Basin | 271.1736 | City of Titusville | Brevard County | Marina Basin TMDL Improvements - Osprey Pond MAPS | Future project. | Floating Islands/ Managed Aquatic Plant Systems (MAPS) | Planned | TBD |  |  | A | 271 | $60,000 | $30,000 | County | County - $60,000 | N/A | Structural | 2016 | North Indian River Lagoon | 28.62277 | -80.81472 | TBD | 10% TA | yes | 31.2321 | 45.0564
52795 | Natural Lands | North IRL | A | IR1-5 | 0.35 | 0.47 | 0.61776 | 6.4181 | 0.74382 | 3.9649 | 0.45951 | 4340 | Hardwood Conifer Mixed | TV-24 | Marina Basin | 271.1736 | City of Titusville | Brevard County | Marina Basin TMDL Improvements - Osprey Pond MAPS | Future project. | Floating Islands/ Managed Aquatic Plant Systems (MAPS) | Planned | TBD |  |  | A | 271 | $60,000 | $30,000 | County | County - $60,000 | N/A | Structural | 2016 | North Indian River Lagoon | 28.62277 | -80.81472 | TBD | 10% TA | yes | 200 | 2500
52796 | City of Titusville | North IRL | A | IR1-5 | 0.35 | 0.47 | 0.086858 | 9.8787 | 1.399 | 0.85804 | 0.12152 | 1200 | Residential, Medium Density-Two-five dwellingunits per acre | TV-24 | Marina Basin | 271.1736 | City of Titusville | Brevard County | Marina Basin TMDL Improvements - Osprey Pond MAPS | Future project. | Floating Islands/ Managed Aquatic Plant Systems (MAPS) | Planned | TBD |  |  | A | 271 | $60,000 | $30,000 | County | County - $60,000 | N/A | Structural | 2016 | North Indian River Lagoon | 28.62277 | -80.81472 | TBD | 10% TA | yes | 114.5029 | 351.5023
52797 | City of Titusville | North IRL | A | IR1-5 | 0.35 | 0.47 | 0.18609 | 9.8787 | 1.399 | 1.8383 | 0.26035 | 1400 | Commercial and Services | TV-24 | Marina Basin | 271.1736 | City of Titusville | Brevard County | Marina Basin TMDL Improvements - Osprey Pond MAPS | Future project. | Floating Islands/ Managed Aquatic Plant Systems (MAPS) | Planned | TBD |  |  | A | 271 | $60,000 | $30,000 | County | County - $60,000 | N/A | Structural | 2016 | North Indian River Lagoon | 28.62277 | -80.81472 | TBD | 10% TA | yes | 156.2868 | 753.0904
52798 | City of Titusville | North IRL | A | IR1-5 | 0.35 | 0.47 | 1.0004e-05 | 9.8787 | 1.399 | 9.8828e-05 | 1.3996e-05 | 8120 | Railroads | TV-24 | Marina Basin | 271.1736 | City of Titusville | Brevard County | Marina Basin TMDL Improvements - Osprey Pond MAPS | Future project. | Floating Islands/ Managed Aquatic Plant Systems (MAPS) | Planned | TBD |  |  | A | 271 | $60,000 | $30,000 | County | County - $60,000 | N/A | Structural | 2016 | North Indian River Lagoon | 28.62277 | -80.81472 | TBD | 10% TA | yes | 1.0218 | 0.040486
52799 | City of Titusville | North IRL | A | IR1-5 | 0.35 | 0.47 | 0.33321 | 9.8787 | 1.399 | 3.2917 | 0.46616 | 1550 | Other Light Industrial | TV-24 | Marina Basin | 271.1736 | City of Titusville | Brevard County | Marina Basin TMDL Improvements - Osprey Pond MAPS | Future project. | Floating Islands/ Managed Aquatic Plant Systems (MAPS) | Planned | TBD |  |  | A | 271 | $60,000 | $30,000 | County | County - $60,000 | N/A | Structural | 2016 | North Indian River Lagoon | 28.62277 | -80.81472 | TBD | 10% TA | yes | 150.9166 | 1348.4464
52800 | City of Titusville | North IRL | A | IR1-5 | 0.35 | 0.47 | 0.011594 | 9.8787 | 1.399 | 0.11454 | 0.016221 | 1210 | Fixed Single Family Units | TV-24 | Marina Basin | 271.1736 | City of Titusville | Brevard County | Marina Basin TMDL Improvements - Osprey Pond MAPS | Future project. | Floating Islands/ Managed Aquatic Plant Systems (MAPS) | Planned | TBD |  |  | A | 271 | $60,000 | $30,000 | County | County - $60,000 | N/A | Structural | 2016 | North Indian River Lagoon | 28.62277 | -80.81472 | TBD | 10% TA | yes | 35.3204 | 46.9205
52801 | City of Titusville | North IRL | A | IR1-5 | 0.35 | 0.47 | 0.16924 | 9.8841 | 1.4518 | 1.6728 | 0.24569 | 1200 | Residential, Medium Density-Two-five dwellingunits per acre | TV-24 | Marina Basin | 271.1736 | City of Titusville | Brevard County | Marina Basin TMDL Improvements - Osprey Pond MAPS | Future project. | Floating Islands/ Managed Aquatic Plant Systems (MAPS) | Planned | TBD |  |  | A | 271 | $60,000 | $30,000 | County | County - $60,000 | N/A | Structural | 2016 | North Indian River Lagoon | 28.62277 | -80.81472 | TBD | 10% TA | yes | 130.0924 | 684.8787
52802 | City of Titusville | North IRL | A | IR1-5 | 0.35 | 0.47 | 0.008678 | 9.8841 | 1.4518 | 0.085774 | 0.012599 | 1210 | Fixed Single Family Units | TV-24 | Marina Basin | 271.1736 | City of Titusville | Brevard County | Marina Basin TMDL Improvements - Osprey Pond MAPS | Future project. | Floating Islands/ Managed Aquatic Plant Systems (MAPS) | Planned | TBD |  |  | A | 271 | $60,000 | $30,000 | County | County - $60,000 | N/A | Structural | 2016 | North Indian River Lagoon | 28.62277 | -80.81472 | TBD | 10% TA | yes | 30.9374 | 35.1187
52803 | City of Titusville | North IRL | A | IR1-5 | 0.35 | 0.47 | 0.044865 | 9.8841 | 1.4518 | 0.44345 | 0.065133 | 1210 | Fixed Single Family Units | TV-24 | Marina Basin | 271.1736 | City of Titusville | Brevard County | Marina Basin TMDL Improvements - Osprey Pond MAPS | Future project. | Floating Islands/ Managed Aquatic Plant Systems (MAPS) | Planned | TBD |  |  | A | 271 | $60,000 | $30,000 | County | County - $60,000 | N/A | Structural | 2016 | North Indian River Lagoon | 28.62277 | -80.81472 | TBD | 10% TA | yes | 61.1161 | 181.5608
52804 | City of Titusville | North IRL | A | IR1-5 | 0.35 | 0.47 | 0.12176 | 9.8841 | 1.4518 | 1.2035 | 0.17677 | 1210 | Fixed Single Family Units | TV-24 | Marina Basin | 271.1736 | City of Titusville | Brevard County | Marina Basin TMDL Improvements - Osprey Pond MAPS | Future project. | Floating Islands/ Managed Aquatic Plant Systems (MAPS) | Planned | TBD |  |  | A | 271 | $60,000 | $30,000 | County | County - $60,000 | N/A | Structural | 2016 | North Indian River Lagoon | 28.62277 | -80.81472 | TBD | 10% TA | yes | 91.1807 | 492.739
52805 | City of Titusville | North IRL | A | IR1-5 | 0.35 | 0.47 | 0.0037233 | 9.8841 | 1.4518 | 0.036801 | 0.0054054 | 1210 | Fixed Single Family Units | TV-24 | Marina Basin | 271.1736 | City of Titusville | Brevard County | Marina Basin TMDL Improvements - Osprey Pond MAPS | Future project. | Floating Islands/ Managed Aquatic Plant Systems (MAPS) | Planned | TBD |  |  | A | 271 | $60,000 | $30,000 | County | County - $60,000 | N/A | Structural | 2016 | North Indian River Lagoon | 28.62277 | -80.81472 | TBD | 10% TA | yes | 20.7513 | 15.0676
52806 | City of Titusville | North IRL | A | IR1-5 | 0.35 | 0.47 | 0.17543 | 9.8841 | 1.4518 | 1.734 | 0.25469 | 1210 | Fixed Single Family Units | TV-24 | Marina Basin | 271.1736 | City of Titusville | Brevard County | Marina Basin TMDL Improvements - Osprey Pond MAPS | Future project. | Floating Islands/ Managed Aquatic Plant Systems (MAPS) | Planned | TBD |  |  | A | 271 | $60,000 | $30,000 | County | County - $60,000 | N/A | Structural | 2016 | North Indian River Lagoon | 28.62277 | -80.81472 | TBD | 10% TA | yes | 106.8786 | 709.959
52807 | City of Titusville | North IRL | A | IR1-5 | 0.35 | 0.47 | 0.00019321 | 9.8841 | 1.4518 | 0.0019097 | 0.0002805 | 1210 | Fixed Single Family Units | TV-24 | Marina Basin | 271.1736 | City of Titusville | Brevard County | Marina Basin TMDL Improvements - Osprey Pond MAPS | Future project. | Floating Islands/ Managed Aquatic Plant Systems (MAPS) | Planned | TBD |  |  | A | 271 | $60,000 | $30,000 | County | County - $60,000 | N/A | Structural | 2016 | North Indian River Lagoon | 28.62277 | -80.81472 | TBD | 10% TA | yes | 5.0314 | 0.78191
52808 | City of Titusville | North IRL | A | IR1-5 | 0.35 | 0.47 | 0.081235 | 9.8841 | 1.4518 | 0.80294 | 0.11794 | 1210 | Fixed Single Family Units | TV-24 | Marina Basin | 271.1736 | City of Titusville | Brevard County | Marina Basin TMDL Improvements - Osprey Pond MAPS | Future project. | Floating Islands/ Managed Aquatic Plant Systems (MAPS) | Planned | TBD |  |  | A | 271 | $60,000 | $30,000 | County | County - $60,000 | N/A | Structural | 2016 | North Indian River Lagoon | 28.62277 | -80.81472 | TBD | 10% TA | yes | 88.9706 | 328.7483
52809 | City of Titusville | North IRL | A | IR1-5 | 0.35 | 0.47 | 0.012638 | 9.8841 | 1.4518 | 0.12492 | 0.018348 | 1210 | Fixed Single Family Units | TV-24 | Marina Basin | 271.1736 | City of Titusville | Brevard County | Marina Basin TMDL Improvements - Osprey Pond MAPS | Future project. | Floating Islands/ Managed Aquatic Plant Systems (MAPS) | Planned | TBD |  |  | A | 271 | $60,000 | $30,000 | County | County - $60,000 | N/A | Structural | 2016 | North Indian River Lagoon | 28.62277 | -80.81472 | TBD | 10% TA | yes | 35.52 | 51.1461
52810 | City of Titusville | North IRL | A | IR1-5 | 0.35 | 0.47 | 0.043219 | 11.237 | 1.6029 | 0.48565 | 0.069275 | 1200 | Residential, Medium Density-Two-five dwellingunits per acre | TV-24 | Marina Basin | 271.1736 | City of Titusville | Brevard County | Marina Basin TMDL Improvements - Osprey Pond MAPS | Future project. | Floating Islands/ Managed Aquatic Plant Systems (MAPS) | Planned | TBD |  |  | A | 271 | $60,000 | $30,000 | County | County - $60,000 | N/A | Structural | 2016 | North Indian River Lagoon | 28.62277 | -80.81472 | TBD | 10% TA | yes | 99.753 | 174.8999
52811 | City of Titusville | North IRL | A | IR1-5 | 0.35 | 0.47 | 0.028968 | 11.237 | 1.6029 | 0.32551 | 0.046432 | 1300 | Residential, High Density | TV-24 | Marina Basin | 271.1736 | City of Titusville | Brevard County | Marina Basin TMDL Improvements - Osprey Pond MAPS | Future project. | Floating Islands/ Managed Aquatic Plant Systems (MAPS) | Planned | TBD |  |  | A | 271 | $60,000 | $30,000 | County | County - $60,000 | N/A | Structural | 2016 | North Indian River Lagoon | 28.62277 | -80.81472 | TBD | 10% TA | yes | 48.9218 | 117.2278
52812 | City of Titusville | North IRL | A | IR1-5 | 0.35 | 0.47 | 0.053822 | 11.237 | 1.6029 | 0.6048 | 0.086271 | 1400 | Commercial and Services | TV-24 | Marina Basin | 271.1736 | City of Titusville | Brevard County | Marina Basin TMDL Improvements - Osprey Pond MAPS | Future project. | Floating Islands/ Managed Aquatic Plant Systems (MAPS) | Planned | TBD |  |  | A | 271 | $60,000 | $30,000 | County | County - $60,000 | N/A | Structural | 2016 | North Indian River Lagoon | 28.62277 | -80.81472 | TBD | 10% TA | yes | 77.8045 | 217.8111
52813 | Natural Lands | North IRL | A | IR1-5 | 0.35 | 0.47 | 0.0041788 | 11.237 | 1.6029 | 0.046958 | 0.0066982 | 3200 | Shrub and Brushland | TV-24 | Marina Basin | 271.1736 | City of Titusville | Brevard County | Marina Basin TMDL Improvements - Osprey Pond MAPS | Future project. | Floating Islands/ Managed Aquatic Plant Systems (MAPS) | Planned | TBD |  |  | A | 271 | $60,000 | $30,000 | County | County - $60,000 | N/A | Structural | 2016 | North Indian River Lagoon | 28.62277 | -80.81472 | TBD | 10% TA | yes | 16.4659 | 16.9112
52814 | City of Titusville | North IRL | A | IR1-5 | 0.35 | 0.47 | 0.051316 | 11.237 | 1.6029 | 0.57664 | 0.082254 | 1410 | Retail Sales and Services | TV-24 | Marina Basin | 271.1736 | City of Titusville | Brevard County | Marina Basin TMDL Improvements - Osprey Pond MAPS | Future project. | Floating Islands/ Managed Aquatic Plant Systems (MAPS) | Planned | TBD |  |  | A | 271 | $60,000 | $30,000 | County | County - $60,000 | N/A | Structural | 2016 | North Indian River Lagoon | 28.62277 | -80.81472 | TBD | 10% TA | yes | 59.7313 | 207.6693
52815 | City of Titusville | North IRL | A | IR1-5 | 0.35 | 0.47 | 0.039263 | 11.237 | 1.6029 | 0.44119 | 0.062934 | 8220 | Communication Facilities | TV-24 | Marina Basin | 271.1736 | City of Titusville | Brevard County | Marina Basin TMDL Improvements - Osprey Pond MAPS | Future project. | Floating Islands/ Managed Aquatic Plant Systems (MAPS) | Planned | TBD |  |  | A | 271 | $60,000 | $30,000 | County | County - $60,000 | N/A | Structural | 2016 | North Indian River Lagoon | 28.62277 | -80.81472 | TBD | 10% TA | yes | 51.3624 | 158.8911
52816 | City of Titusville | North IRL | A | IR1-5 | 0.35 | 0.47 | 0.03863 | 11.237 | 1.6029 | 0.43408 | 0.061919 | 1300 | Residential, High Density | TV-24 | Marina Basin | 271.1736 | City of Titusville | Brevard County | Marina Basin TMDL Improvements - Osprey Pond MAPS | Future project. | Floating Islands/ Managed Aquatic Plant Systems (MAPS) | Planned | TBD |  |  | A | 271 | $60,000 | $30,000 | County | County - $60,000 | N/A | Structural | 2016 | North Indian River Lagoon | 28.62277 | -80.81472 | TBD | 10% TA | yes | 51.472 | 156.3291
52817 | City of Titusville | North IRL | A | IR1-5 | 0.35 | 0.47 | 0.18114 | 10.2427 | 1.6174 | 1.8554 | 0.29299 | 1200 | Residential, Medium Density-Two-five dwellingunits per acre | TV-24 | Marina Basin | 271.1736 | City of Titusville | Brevard County | Marina Basin TMDL Improvements - Osprey Pond MAPS | Future project. | Floating Islands/ Managed Aquatic Plant Systems (MAPS) | Planned | TBD |  |  | A | 271 | $60,000 | $30,000 | County | County - $60,000 | N/A | Structural | 2016 | North Indian River Lagoon | 28.62277 | -80.81472 | TBD | 10% TA | yes | 129.3495 | 733.0649
52818 | City of Titusville | North IRL | A | IR1-5 | 0.35 | 0.47 | 0.0079122 | 10.2427 | 1.6174 | 0.081042 | 0.012798 | 1210 | Fixed Single Family Units | TV-24 | Marina Basin | 271.1736 | City of Titusville | Brevard County | Marina Basin TMDL Improvements - Osprey Pond MAPS | Future project. | Floating Islands/ Managed Aquatic Plant Systems (MAPS) | Planned | TBD |  |  | A | 271 | $60,000 | $30,000 | County | County - $60,000 | N/A | Structural | 2016 | North Indian River Lagoon | 28.62277 | -80.81472 | TBD | 10% TA | yes | 27.346 | 32.0195
52819 | City of Titusville | North IRL | A | IR1-5 | 0.35 | 0.47 | 0.068725 | 10.2427 | 1.6174 | 0.70393 | 0.11116 | 1210 | Fixed Single Family Units | TV-24 | Marina Basin | 271.1736 | City of Titusville | Brevard County | Marina Basin TMDL Improvements - Osprey Pond MAPS | Future project. | Floating Islands/ Managed Aquatic Plant Systems (MAPS) | Planned | TBD |  |  | A | 271 | $60,000 | $30,000 | County | County - $60,000 | N/A | Structural | 2016 | North Indian River Lagoon | 28.62277 | -80.81472 | TBD | 10% TA | yes | 72.5352 | 278.119
52820 | City of Titusville | North IRL | A | IR1-5 | 0.35 | 0.47 | 0.023398 | 10.2427 | 1.6174 | 0.23966 | 0.037845 | 1210 | Fixed Single Family Units | TV-24 | Marina Basin | 271.1736 | City of Titusville | Brevard County | Marina Basin TMDL Improvements - Osprey Pond MAPS | Future project. | Floating Islands/ Managed Aquatic Plant Systems (MAPS) | Planned | TBD |  |  | A | 271 | $60,000 | $30,000 | County | County - $60,000 | N/A | Structural | 2016 | North Indian River Lagoon | 28.62277 | -80.81472 | TBD | 10% TA | yes | 56.9856 | 94.6881
52821 | City of Titusville | North IRL | A | IR1-5 | 0.35 | 0.47 | 0.13473 | 10.2427 | 1.6174 | 1.38 | 0.21791 | 1330 | Residential, High density; Multiple Dwelling Units, Low Rise <Two stories or less> | TV-24 | Marina Basin | 271.1736 | City of Titusville | Brevard County | Marina Basin TMDL Improvements - Osprey Pond MAPS | Future project. | Floating Islands/ Managed Aquatic Plant Systems (MAPS) | Planned | TBD |  |  | A | 271 | $60,000 | $30,000 | County | County - $60,000 | N/A | Structural | 2016 | North Indian River Lagoon | 28.62277 | -80.81472 | TBD | 10% TA | yes | 93.484 | 545.2176
52822 | City of Titusville | North IRL | A | IR1-5 | 0.35 | 0.47 | 0.14022 | 10.2427 | 1.6174 | 1.4362 | 0.2268 | 1210 | Fixed Single Family Units | TV-24 | Marina Basin | 271.1736 | City of Titusville | Brevard County | Marina Basin TMDL Improvements - Osprey Pond MAPS | Future project. | Floating Islands/ Managed Aquatic Plant Systems (MAPS) | Planned | TBD |  |  | A | 271 | $60,000 | $30,000 | County | County - $60,000 | N/A | Structural | 2016 | North Indian River Lagoon | 28.62277 | -80.81472 | TBD | 10% TA | yes | 95.2905 | 567.449
52823 | City of Titusville | North IRL | A | IR1-5 | 0.35 | 0.47 | 0.061638 | 10.2427 | 1.6174 | 0.63134 | 0.099697 | 1210 | Fixed Single Family Units | TV-24 | Marina Basin | 271.1736 | City of Titusville | Brevard County | Marina Basin TMDL Improvements - Osprey Pond MAPS | Future project. | Floating Islands/ Managed Aquatic Plant Systems (MAPS) | Planned | TBD |  |  | A | 271 | $60,000 | $30,000 | County | County - $60,000 | N/A | Structural | 2016 | North Indian River Lagoon | 28.62277 | -80.81472 | TBD | 10% TA | yes | 66.4417 | 249.4418
52824 | City of Titusville | North IRL | A | IR1-5 | 0.35 | 0.47 | 0.34434 | 10.1368 | 1.5633 | 3.4905 | 0.53832 | 1200 | Residential, Medium Density-Two-five dwellingunits per acre | TV-24 | Marina Basin | 271.1736 | City of Titusville | Brevard County | Marina Basin TMDL Improvements - Osprey Pond MAPS | Future project. | Floating Islands/ Managed Aquatic Plant Systems (MAPS) | Planned | TBD |  |  | A | 271 | $60,000 | $30,000 | County | County - $60,000 | N/A | Structural | 2016 | North Indian River Lagoon | 28.62277 | -80.81472 | TBD | 10% TA | yes | 217.3208 | 1393.493
52825 | City of Titusville | North IRL | A | IR1-5 | 0.35 | 0.47 | 0.018173 | 10.1368 | 1.5633 | 0.18421 | 0.02841 | 1210 | Fixed Single Family Units | TV-24 | Marina Basin | 271.1736 | City of Titusville | Brevard County | Marina Basin TMDL Improvements - Osprey Pond MAPS | Future project. | Floating Islands/ Managed Aquatic Plant Systems (MAPS) | Planned | TBD |  |  | A | 271 | $60,000 | $30,000 | County | County - $60,000 | N/A | Structural | 2016 | North Indian River Lagoon | 28.62277 | -80.81472 | TBD | 10% TA | yes | 46.0008 | 73.5422
52826 | City of Titusville | North IRL | A | IR1-5 | 0.35 | 0.47 | 0.0096104 | 10.1368 | 1.5633 | 0.097419 | 0.015024 | 1210 | Fixed Single Family Units | TV-24 | Marina Basin | 271.1736 | City of Titusville | Brevard County | Marina Basin TMDL Improvements - Osprey Pond MAPS | Future project. | Floating Islands/ Managed Aquatic Plant Systems (MAPS) | Planned | TBD |  |  | A | 271 | $60,000 | $30,000 | County | County - $60,000 | N/A | Structural | 2016 | North Indian River Lagoon | 28.62277 | -80.81472 | TBD | 10% TA | yes | 33.5691 | 38.8921
52827 | City of Titusville | North IRL | A | IR1-5 | 0.35 | 0.47 | 0.088365 | 10.1368 | 1.5633 | 0.89573 | 0.13814 | 1330 | Residential, High density; Multiple Dwelling Units, Low Rise <Two stories or less> | TV-24 | Marina Basin | 271.1736 | City of Titusville | Brevard County | Marina Basin TMDL Improvements - Osprey Pond MAPS | Future project. | Floating Islands/ Managed Aquatic Plant Systems (MAPS) | Planned | TBD |  |  | A | 271 | $60,000 | $30,000 | County | County - $60,000 | N/A | Structural | 2016 | North Indian River Lagoon | 28.62277 | -80.81472 | TBD | 10% TA | yes | 77.7901 | 357.6
52828 | City of Titusville | North IRL | A | IR1-5 | 0.35 | 0.47 | 0.15728 | 10.1368 | 1.5633 | 1.5943 | 0.24588 | 1210 | Fixed Single Family Units | TV-24 | Marina Basin | 271.1736 | City of Titusville | Brevard County | Marina Basin TMDL Improvements - Osprey Pond MAPS | Future project. | Floating Islands/ Managed Aquatic Plant Systems (MAPS) | Planned | TBD |  |  | A | 271 | $60,000 | $30,000 | County | County - $60,000 | N/A | Structural | 2016 | North Indian River Lagoon | 28.62277 | -80.81472 | TBD | 10% TA | yes | 109.0143 | 636.4727
52829 | City of Titusville | North IRL | A | IR1-5 | 0.35 | 0.47 | 0.0054696 | 11.3891 | 1.5324 | 0.062294 | 0.0083814 | 1780 | Commercial Child Care | TV-24 | Marina Basin | 271.1736 | City of Titusville | Brevard County | Marina Basin TMDL Improvements - Osprey Pond MAPS | Future project. | Floating Islands/ Managed Aquatic Plant Systems (MAPS) | Planned | TBD |  |  | A | 271 | $60,000 | $30,000 | County | County - $60,000 | N/A | Structural | 2016 | North Indian River Lagoon | 28.62277 | -80.81472 | TBD | 10% TA | yes | 42.8364 | 22.1346
52830 | City of Titusville | North IRL | A | IR1-5 | 0.35 | 0.47 | 0.0041267 | 11.3891 | 1.5324 | 0.047 | 0.0063236 | 1410 | Retail Sales and Services | TV-24 | Marina Basin | 271.1736 | City of Titusville | Brevard County | Marina Basin TMDL Improvements - Osprey Pond MAPS | Future project. | Floating Islands/ Managed Aquatic Plant Systems (MAPS) | Planned | TBD |  |  | A | 271 | $60,000 | $30,000 | County | County - $60,000 | N/A | Structural | 2016 | North Indian River Lagoon | 28.62277 | -80.81472 | TBD | 10% TA | yes | 18.7566 | 16.7003
52831 | City of Titusville | North IRL | A | IR1-5 | 0.35 | 0.47 | 0.010396 | 11.3891 | 1.5324 | 0.11841 | 0.015931 | 1410 | Retail Sales and Services | TV-24 | Marina Basin | 271.1736 | City of Titusville | Brevard County | Marina Basin TMDL Improvements - Osprey Pond MAPS | Future project. | Floating Islands/ Managed Aquatic Plant Systems (MAPS) | Planned | TBD |  |  | A | 271 | $60,000 | $30,000 | County | County - $60,000 | N/A | Structural | 2016 | North Indian River Lagoon | 28.62277 | -80.81472 | TBD | 10% TA | yes | 49.3179 | 42.073
52832 | City of Titusville | North IRL | A | IR1-5 | 0.35 | 0.47 | 0.61776 | 9.2191 | 1.2521 | 5.6952 | 0.77347 | 1410 | Retail Sales and Services | TV-24 | Marina Basin | 271.1736 | City of Titusville | Brevard County | Marina Basin TMDL Improvements - Osprey Pond MAPS | Future project. | Floating Islands/ Managed Aquatic Plant Systems (MAPS) | Planned | TBD |  |  | A | 271 | $60,000 | $30,000 | County | County - $60,000 | N/A | Structural | 2016 | North Indian River Lagoon | 28.62277 | -80.81472 | TBD | 10% TA | yes | 200 | 2500
52833 | City of Titusville | North IRL | A | IR1-5 | 0.35 | 0.47 | 0.11158 | 11.2982 | 1.5039 | 1.2607 | 0.16781 | 1400 | Commercial and Services | TV-24 | Marina Basin | 271.1736 | City of Titusville | Brevard County | Marina Basin TMDL Improvements - Osprey Pond MAPS | Future project. | Floating Islands/ Managed Aquatic Plant Systems (MAPS) | Planned | TBD |  |  | A | 271 | $60,000 | $30,000 | County | County - $60,000 | N/A | Structural | 2016 | North Indian River Lagoon | 28.62277 | -80.81472 | TBD | 10% TA | yes | 118.4762 | 451.5672
52834 | City of Titusville | North IRL | A | IR1-5 | 0.35 | 0.47 | 0.14461 | 11.2982 | 1.5039 | 1.6338 | 0.21747 | 1420 | Wholesale Sales and Services <Excluding warehouses associated with industrial use> | TV-24 | Marina Basin | 271.1736 | City of Titusville | Brevard County | Marina Basin TMDL Improvements - Osprey Pond MAPS | Future project. | Floating Islands/ Managed Aquatic Plant Systems (MAPS) | Planned | TBD |  |  | A | 271 | $60,000 | $30,000 | County | County - $60,000 | N/A | Structural | 2016 | North Indian River Lagoon | 28.62277 | -80.81472 | TBD | 10% TA | yes | 106.3851 | 585.1985
52835 | City of Titusville | North IRL | A | IR1-5 | 0.35 | 0.47 | 0.03203 | 11.2982 | 1.5039 | 0.36188 | 0.048169 | 1420 | Wholesale Sales and Services <Excluding warehouses associated with industrial use> | TV-24 | Marina Basin | 271.1736 | City of Titusville | Brevard County | Marina Basin TMDL Improvements - Osprey Pond MAPS | Future project. | Floating Islands/ Managed Aquatic Plant Systems (MAPS) | Planned | TBD |  |  | A | 271 | $60,000 | $30,000 | County | County - $60,000 | N/A | Structural | 2016 | North Indian River Lagoon | 28.62277 | -80.81472 | TBD | 10% TA | yes | 47.4481 | 129.621
52836 | City of Titusville | North IRL | A | IR1-5 | 0.35 | 0.47 | 0.022595 | 11.1823 | 2.0542 | 0.25266 | 0.046415 | 1200 | Residential, Medium Density-Two-five dwellingunits per acre | TV-24 | Marina Basin | 271.1736 | City of Titusville | Brevard County | Marina Basin TMDL Improvements - Osprey Pond MAPS | Future project. | Floating Islands/ Managed Aquatic Plant Systems (MAPS) | Planned | TBD |  |  | A | 271 | $60,000 | $30,000 | County | County - $60,000 | N/A | Structural | 2016 | North Indian River Lagoon | 28.62277 | -80.81472 | TBD | 10% TA | yes | 75.4585 | 91.4377
52837 | City of Titusville | North IRL | A | IR1-5 | 0.35 | 0.47 | 0.089295 | 11.1823 | 2.0542 | 0.99852 | 0.18343 | 1330 | Residential, High density; Multiple Dwelling Units, Low Rise <Two stories or less> | TV-24 | Marina Basin | 271.1736 | City of Titusville | Brevard County | Marina Basin TMDL Improvements - Osprey Pond MAPS | Future project. | Floating Islands/ Managed Aquatic Plant Systems (MAPS) | Planned | TBD |  |  | A | 271 | $60,000 | $30,000 | County | County - $60,000 | N/A | Structural | 2016 | North Indian River Lagoon | 28.62277 | -80.81472 | TBD | 10% TA | yes | 83.229 | 361.364
52838 | City of Titusville | North IRL | A | IR1-5 | 0.35 | 0.47 | 0.17088 | 11.1823 | 2.0542 | 1.9108 | 0.35102 | 1330 | Residential, High density; Multiple Dwelling Units, Low Rise <Two stories or less> | TV-24 | Marina Basin | 271.1736 | City of Titusville | Brevard County | Marina Basin TMDL Improvements - Osprey Pond MAPS | Future project. | Floating Islands/ Managed Aquatic Plant Systems (MAPS) | Planned | TBD |  |  | A | 271 | $60,000 | $30,000 | County | County - $60,000 | N/A | Structural | 2016 | North Indian River Lagoon | 28.62277 | -80.81472 | TBD | 10% TA | yes | 106.7177 | 691.5153
52839 | City of Titusville | North IRL | A | IR1-5 | 0.35 | 0.47 | 0.14474 | 11.1823 | 2.0542 | 1.6186 | 0.29734 | 1330 | Residential, High density; Multiple Dwelling Units, Low Rise <Two stories or less> | TV-24 | Marina Basin | 271.1736 | City of Titusville | Brevard County | Marina Basin TMDL Improvements - Osprey Pond MAPS | Future project. | Floating Islands/ Managed Aquatic Plant Systems (MAPS) | Planned | TBD |  |  | A | 271 | $60,000 | $30,000 | County | County - $60,000 | N/A | Structural | 2016 | North Indian River Lagoon | 28.62277 | -80.81472 | TBD | 10% TA | yes | 99.4636 | 585.7616
52840 | City of Titusville | North IRL | A | IR1-5 | 0.35 | 0.47 | 0.0044841 | 11.1823 | 2.0542 | 0.050142 | 0.0092113 | 1330 | Residential, High density; Multiple Dwelling Units, Low Rise <Two stories or less> | TV-24 | Marina Basin | 271.1736 | City of Titusville | Brevard County | Marina Basin TMDL Improvements - Osprey Pond MAPS | Future project. | Floating Islands/ Managed Aquatic Plant Systems (MAPS) | Planned | TBD |  |  | A | 271 | $60,000 | $30,000 | County | County - $60,000 | N/A | Structural | 2016 | North Indian River Lagoon | 28.62277 | -80.81472 | TBD | 10% TA | yes | 22.6664 | 18.1464
52841 | City of Titusville | North IRL | A | IR1-5 | 0.35 | 0.47 | 0.040208 | 11.1823 | 2.0542 | 0.44962 | 0.082596 | 1330 | Residential, High density; Multiple Dwelling Units, Low Rise <Two stories or less> | TV-24 | Marina Basin | 271.1736 | City of Titusville | Brevard County | Marina Basin TMDL Improvements - Osprey Pond MAPS | Future project. | Floating Islands/ Managed Aquatic Plant Systems (MAPS) | Planned | TBD |  |  | A | 271 | $60,000 | $30,000 | County | County - $60,000 | N/A | Structural | 2016 | North Indian River Lagoon | 28.62277 | -80.81472 | TBD | 10% TA | yes | 68.2961 | 162.7162
52842 | City of Titusville | North IRL | A | IR1-5 | 0.35 | 0.47 | 0.14556 | 11.1823 | 2.0542 | 1.6277 | 0.29901 | 1710 | Educational Facilities | TV-24 | Marina Basin | 271.1736 | City of Titusville | Brevard County | Marina Basin TMDL Improvements - Osprey Pond MAPS | Future project. | Floating Islands/ Managed Aquatic Plant Systems (MAPS) | Planned | TBD |  |  | A | 271 | $60,000 | $30,000 | County | County - $60,000 | N/A | Structural | 2016 | North Indian River Lagoon | 28.62277 | -80.81472 | TBD | 10% TA | yes | 128.9388 | 589.0588
52843 | City of Titusville | North IRL | A | IR1-5 | 0.35 | 0.47 | 5.7775e-05 | 12.5433 | 1.6545 | 0.00072469 | 9.5592e-05 | 1400 | Commercial and Services | TV-24 | Marina Basin | 271.1736 | City of Titusville | Brevard County | Marina Basin TMDL Improvements - Osprey Pond MAPS | Future project. | Floating Islands/ Managed Aquatic Plant Systems (MAPS) | Planned | TBD |  |  | A | 271 | $60,000 | $30,000 | County | County - $60,000 | N/A | Structural | 2016 | North Indian River Lagoon | 28.62277 | -80.81472 | TBD | 10% TA | yes | 94.9477 | 0.23381
52844 | City of Titusville | North IRL | A | IR1-5 | 0.35 | 0.47 | 0.3778 | 12.5433 | 1.6545 | 4.7388 | 0.62508 | 1420 | Wholesale Sales and Services <Excluding warehouses associated with industrial use> | TV-24 | Marina Basin | 271.1736 | City of Titusville | Brevard County | Marina Basin TMDL Improvements - Osprey Pond MAPS | Future project. | Floating Islands/ Managed Aquatic Plant Systems (MAPS) | Planned | TBD |  |  | A | 271 | $60,000 | $30,000 | County | County - $60,000 | N/A | Structural | 2016 | North Indian River Lagoon | 28.62277 | -80.81472 | TBD | 10% TA | yes | 160.2823 | 1528.8925
52845 | City of Titusville | North IRL | A | IR1-5 | 0.35 | 0.47 | 0.00097131 | 9.8841 | 1.4518 | 0.0096005 | 0.0014101 | 1210 | Fixed Single Family Units | TV-24 | Marina Basin | 271.1736 | City of Titusville | Brevard County | Marina Basin TMDL Improvements - Osprey Pond MAPS | Future project. | Floating Islands/ Managed Aquatic Plant Systems (MAPS) | Planned | TBD |  |  | A | 271 | $60,000 | $30,000 | County | County - $60,000 | N/A | Structural | 2016 | North Indian River Lagoon | 28.62277 | -80.81472 | TBD | 10% TA | yes | 11.0342 | 3.9308
52846 | City of Titusville | North IRL | A | IR1-5 | 0.35 | 0.47 | 0.0059215 | 9.8841 | 1.4518 | 0.058529 | 0.0085967 | 1210 | Fixed Single Family Units | TV-24 | Marina Basin | 271.1736 | City of Titusville | Brevard County | Marina Basin TMDL Improvements - Osprey Pond MAPS | Future project. | Floating Islands/ Managed Aquatic Plant Systems (MAPS) | Planned | TBD |  |  | A | 271 | $60,000 | $30,000 | County | County - $60,000 | N/A | Structural | 2016 | North Indian River Lagoon | 28.62277 | -80.81472 | TBD | 10% TA | yes | 27.0405 | 23.9634
52847 | City of Titusville | North IRL | A | IR1-5 | 0.35 | 0.47 | 0.20315 | 9.8841 | 1.4518 | 2.008 | 0.29493 | 1210 | Fixed Single Family Units | TV-24 | Marina Basin | 271.1736 | City of Titusville | Brevard County | Marina Basin TMDL Improvements - Osprey Pond MAPS | Future project. | Floating Islands/ Managed Aquatic Plant Systems (MAPS) | Planned | TBD |  |  | A | 271 | $60,000 | $30,000 | County | County - $60,000 | N/A | Structural | 2016 | North Indian River Lagoon | 28.62277 | -80.81472 | TBD | 10% TA | yes | 135.2478 | 822.1362
52848 | City of Titusville | North IRL | A | IR1-5 | 0.35 | 0.47 | 0.0126 | 9.8841 | 1.4518 | 0.12454 | 0.018292 | 1210 | Fixed Single Family Units | TV-24 | Marina Basin | 271.1736 | City of Titusville | Brevard County | Marina Basin TMDL Improvements - Osprey Pond MAPS | Future project. | Floating Islands/ Managed Aquatic Plant Systems (MAPS) | Planned | TBD |  |  | A | 271 | $60,000 | $30,000 | County | County - $60,000 | N/A | Structural | 2016 | North Indian River Lagoon | 28.62277 | -80.81472 | TBD | 10% TA | yes | 40.3144 | 50.9907
52849 | City of Titusville | North IRL | A | IR1-5 | 0.35 | 0.47 | 0.12136 | 8.8978 | 1.1501 | 1.0799 | 0.13958 | 1400 | Commercial and Services | TV-24 | Marina Basin | 271.1736 | City of Titusville | Brevard County | Marina Basin TMDL Improvements - Osprey Pond MAPS | Future project. | Floating Islands/ Managed Aquatic Plant Systems (MAPS) | Planned | TBD |  |  | A | 271 | $60,000 | $30,000 | County | County - $60,000 | N/A | Structural | 2016 | North Indian River Lagoon | 28.62277 | -80.81472 | TBD | 10% TA | yes | 121.5721 | 491.1457
52850 | Natural Lands | North IRL | A | IR1-5 | 0.35 | 0.47 | 0.21802 | 8.8978 | 1.1501 | 1.9399 | 0.25073 | 4340 | Hardwood Conifer Mixed | TV-24 | Marina Basin | 271.1736 | City of Titusville | Brevard County | Marina Basin TMDL Improvements - Osprey Pond MAPS | Future project. | Floating Islands/ Managed Aquatic Plant Systems (MAPS) | Planned | TBD |  |  | A | 271 | $60,000 | $30,000 | County | County - $60,000 | N/A | Structural | 2016 | North Indian River Lagoon | 28.62277 | -80.81472 | TBD | 10% TA | yes | 135.3436 | 882.2871
52851 | City of Titusville | North IRL | A | IR1-5 | 0.35 | 0.47 | 0.01325 | 8.8978 | 1.1501 | 0.1179 | 0.015238 | 1430 | Professional Services | TV-24 | Marina Basin | 271.1736 | City of Titusville | Brevard County | Marina Basin TMDL Improvements - Osprey Pond MAPS | Future project. | Floating Islands/ Managed Aquatic Plant Systems (MAPS) | Planned | TBD |  |  | A | 271 | $60,000 | $30,000 | County | County - $60,000 | N/A | Structural | 2016 | North Indian River Lagoon | 28.62277 | -80.81472 | TBD | 10% TA | yes | 43.9417 | 53.6207
52852 | City of Titusville | North IRL | A | IR1-5 | 0.35 | 0.47 | 0.17626 | 12.2813 | 1.6252 | 2.1647 | 0.28646 | 1400 | Commercial and Services | TV-24 | Marina Basin | 271.1736 | City of Titusville | Brevard County | Marina Basin TMDL Improvements - Osprey Pond MAPS | Future project. | Floating Islands/ Managed Aquatic Plant Systems (MAPS) | Planned | TBD |  |  | A | 271 | $60,000 | $30,000 | County | County - $60,000 | N/A | Structural | 2016 | North Indian River Lagoon | 28.62277 | -80.81472 | TBD | 10% TA | yes | 128.7992 | 713.3096
52853 | City of Titusville | North IRL | A | IR1-5 | 0.35 | 0.47 | 0.016859 | 12.2813 | 1.6252 | 0.20705 | 0.027399 | 1550 | Other Light Industrial | TV-24 | Marina Basin | 271.1736 | City of Titusville | Brevard County | Marina Basin TMDL Improvements - Osprey Pond MAPS | Future project. | Floating Islands/ Managed Aquatic Plant Systems (MAPS) | Planned | TBD |  |  | A | 271 | $60,000 | $30,000 | County | County - $60,000 | N/A | Structural | 2016 | North Indian River Lagoon | 28.62277 | -80.81472 | TBD | 10% TA | yes | 43.8925 | 68.2258
52854 | City of Titusville | North IRL | A | IR1-5 | 0.35 | 0.47 | 0.032274 | 12.2813 | 1.6252 | 0.39637 | 0.052452 | 1420 | Wholesale Sales and Services <Excluding warehouses associated with industrial use> | TV-24 | Marina Basin | 271.1736 | City of Titusville | Brevard County | Marina Basin TMDL Improvements - Osprey Pond MAPS | Future project. | Floating Islands/ Managed Aquatic Plant Systems (MAPS) | Planned | TBD |  |  | A | 271 | $60,000 | $30,000 | County | County - $60,000 | N/A | Structural | 2016 | North Indian River Lagoon | 28.62277 | -80.81472 | TBD | 10% TA | yes | 49.5856 | 130.6096
52855 | City of Titusville | North IRL | A | IR1-5 | 0.35 | 0.47 | 0.15209 | 12.2813 | 1.6252 | 1.8679 | 0.24718 | 1410 | Retail Sales and Services | TV-24 | Marina Basin | 271.1736 | City of Titusville | Brevard County | Marina Basin TMDL Improvements - Osprey Pond MAPS | Future project. | Floating Islands/ Managed Aquatic Plant Systems (MAPS) | Planned | TBD |  |  | A | 271 | $60,000 | $30,000 | County | County - $60,000 | N/A | Structural | 2016 | North Indian River Lagoon | 28.62277 | -80.81472 | TBD | 10% TA | yes | 108.6502 | 615.4964
52856 | City of Titusville | North IRL | A | IR1-5 | 0.35 | 0.47 | 0.19525 | 12.2813 | 1.6252 | 2.398 | 0.31732 | 1420 | Wholesale Sales and Services <Excluding warehouses associated with industrial use> | TV-24 | Marina Basin | 271.1736 | City of Titusville | Brevard County | Marina Basin TMDL Improvements - Osprey Pond MAPS | Future project. | Floating Islands/ Managed Aquatic Plant Systems (MAPS) | Planned | TBD |  |  | A | 271 | $60,000 | $30,000 | County | County - $60,000 | N/A | Structural | 2016 | North Indian River Lagoon | 28.62277 | -80.81472 | TBD | 10% TA | yes | 122.605 | 790.1611
52857 | City of Titusville | North IRL | A | IR1-5 | 0.35 | 0.47 | 0.029247 | 12.2813 | 1.6252 | 0.35919 | 0.047532 | 1420 | Wholesale Sales and Services <Excluding warehouses associated with industrial use> | TV-24 | Marina Basin | 271.1736 | City of Titusville | Brevard County | Marina Basin TMDL Improvements - Osprey Pond MAPS | Future project. | Floating Islands/ Managed Aquatic Plant Systems (MAPS) | Planned | TBD |  |  | A | 271 | $60,000 | $30,000 | County | County - $60,000 | N/A | Structural | 2016 | North Indian River Lagoon | 28.62277 | -80.81472 | TBD | 10% TA | yes | 53.8961 | 118.359
52858 | City of Titusville | North IRL | A | IR1-5 | 0.35 | 0.47 | 5.1139e-05 | 12.2813 | 1.6252 | 0.00062806 | 8.3111e-05 | 1420 | Wholesale Sales and Services <Excluding warehouses associated with industrial use> | TV-24 | Marina Basin | 271.1736 | City of Titusville | Brevard County | Marina Basin TMDL Improvements - Osprey Pond MAPS | Future project. | Floating Islands/ Managed Aquatic Plant Systems (MAPS) | Planned | TBD |  |  | A | 271 | $60,000 | $30,000 | County | County - $60,000 | N/A | Structural | 2016 | North Indian River Lagoon | 28.62277 | -80.81472 | TBD | 10% TA | yes | 2.3187 | 0.20695
52859 | City of Titusville | North IRL | A | IR1-5 | 0.35 | 0.47 | 0.015724 | 12.2813 | 1.6252 | 0.19311 | 0.025554 | 1410 | Retail Sales and Services | TV-24 | Marina Basin | 271.1736 | City of Titusville | Brevard County | Marina Basin TMDL Improvements - Osprey Pond MAPS | Future project. | Floating Islands/ Managed Aquatic Plant Systems (MAPS) | Planned | TBD |  |  | A | 271 | $60,000 | $30,000 | County | County - $60,000 | N/A | Structural | 2016 | North Indian River Lagoon | 28.62277 | -80.81472 | TBD | 10% TA | yes | 38.6129 | 63.6316
52860 | City of Titusville | North IRL | A | IR1-5 | 0.35 | 0.47 | 0.173 | 9.8841 | 1.4518 | 1.71 | 0.25116 | 1200 | Residential, Medium Density-Two-five dwellingunits per acre | TV-24 | Marina Basin | 271.1736 | City of Titusville | Brevard County | Marina Basin TMDL Improvements - Osprey Pond MAPS | Future project. | Floating Islands/ Managed Aquatic Plant Systems (MAPS) | Planned | TBD |  |  | A | 271 | $60,000 | $30,000 | County | County - $60,000 | N/A | Structural | 2016 | North Indian River Lagoon | 28.62277 | -80.81472 | TBD | 10% TA | yes | 131.648 | 700.1227
52861 | City of Titusville | North IRL | A | IR1-5 | 0.35 | 0.47 | 0.0018064 | 9.8841 | 1.4518 | 0.017855 | 0.0026225 | 1210 | Fixed Single Family Units | TV-24 | Marina Basin | 271.1736 | City of Titusville | Brevard County | Marina Basin TMDL Improvements - Osprey Pond MAPS | Future project. | Floating Islands/ Managed Aquatic Plant Systems (MAPS) | Planned | TBD |  |  | A | 271 | $60,000 | $30,000 | County | County - $60,000 | N/A | Structural | 2016 | North Indian River Lagoon | 28.62277 | -80.81472 | TBD | 10% TA | yes | 11.5417 | 7.3102
52862 | City of Titusville | North IRL | A | IR1-5 | 0.35 | 0.47 | 0.094832 | 9.8841 | 1.4518 | 0.93733 | 0.13768 | 1210 | Fixed Single Family Units | TV-24 | Marina Basin | 271.1736 | City of Titusville | Brevard County | Marina Basin TMDL Improvements - Osprey Pond MAPS | Future project. | Floating Islands/ Managed Aquatic Plant Systems (MAPS) | Planned | TBD |  |  | A | 271 | $60,000 | $30,000 | County | County - $60,000 | N/A | Structural | 2016 | North Indian River Lagoon | 28.62277 | -80.81472 | TBD | 10% TA | yes | 94.3476 | 383.7731
52863 | City of Titusville | North IRL | A | IR1-5 | 0.35 | 0.47 | 0.0029027 | 9.8841 | 1.4518 | 0.028691 | 0.0042141 | 1210 | Fixed Single Family Units | TV-24 | Marina Basin | 271.1736 | City of Titusville | Brevard County | Marina Basin TMDL Improvements - Osprey Pond MAPS | Future project. | Floating Islands/ Managed Aquatic Plant Systems (MAPS) | Planned | TBD |  |  | A | 271 | $60,000 | $30,000 | County | County - $60,000 | N/A | Structural | 2016 | North Indian River Lagoon | 28.62277 | -80.81472 | TBD | 10% TA | yes | 18.4275 | 11.7469
52864 | City of Titusville | North IRL | A | IR1-5 | 0.35 | 0.47 | 0.18801 | 9.8841 | 1.4518 | 1.8583 | 0.27295 | 1210 | Fixed Single Family Units | TV-24 | Marina Basin | 271.1736 | City of Titusville | Brevard County | Marina Basin TMDL Improvements - Osprey Pond MAPS | Future project. | Floating Islands/ Managed Aquatic Plant Systems (MAPS) | Planned | TBD |  |  | A | 271 | $60,000 | $30,000 | County | County - $60,000 | N/A | Structural | 2016 | North Indian River Lagoon | 28.62277 | -80.81472 | TBD | 10% TA | yes | 110.8346 | 760.8597
52865 | City of Titusville | North IRL | A | IR1-5 | 0.35 | 0.47 | 0.0077393 | 9.8841 | 1.4518 | 0.076496 | 0.011236 | 1210 | Fixed Single Family Units | TV-24 | Marina Basin | 271.1736 | City of Titusville | Brevard County | Marina Basin TMDL Improvements - Osprey Pond MAPS | Future project. | Floating Islands/ Managed Aquatic Plant Systems (MAPS) | Planned | TBD |  |  | A | 271 | $60,000 | $30,000 | County | County - $60,000 | N/A | Structural | 2016 | North Indian River Lagoon | 28.62277 | -80.81472 | TBD | 10% TA | yes | 29.9854 | 31.3198
52866 | City of Titusville | North IRL | A | IR1-5 | 0.35 | 0.47 | 0.054772 | 9.8841 | 1.4518 | 0.54137 | 0.079517 | 1210 | Fixed Single Family Units | TV-24 | Marina Basin | 271.1736 | City of Titusville | Brevard County | Marina Basin TMDL Improvements - Osprey Pond MAPS | Future project. | Floating Islands/ Managed Aquatic Plant Systems (MAPS) | Planned | TBD |  |  | A | 271 | $60,000 | $30,000 | County | County - $60,000 | N/A | Structural | 2016 | North Indian River Lagoon | 28.62277 | -80.81472 | TBD | 10% TA | yes | 64.1429 | 221.6547
52867 | City of Titusville | North IRL | A | IR1-5 | 0.35 | 0.47 | 0.088716 | 9.8841 | 1.4518 | 0.87687 | 0.1288 | 1210 | Fixed Single Family Units | TV-24 | Marina Basin | 271.1736 | City of Titusville | Brevard County | Marina Basin TMDL Improvements - Osprey Pond MAPS | Future project. | Floating Islands/ Managed Aquatic Plant Systems (MAPS) | Planned | TBD |  |  | A | 271 | $60,000 | $30,000 | County | County - $60,000 | N/A | Structural | 2016 | North Indian River Lagoon | 28.62277 | -80.81472 | TBD | 10% TA | yes | 78.603 | 359.0192
52868 | City of Titusville | North IRL | A | IR1-5 | 0.35 | 0.47 | 0.0059784 | 9.8841 | 1.4518 | 0.059091 | 0.0086793 | 1210 | Fixed Single Family Units | TV-24 | Marina Basin | 271.1736 | City of Titusville | Brevard County | Marina Basin TMDL Improvements - Osprey Pond MAPS | Future project. | Floating Islands/ Managed Aquatic Plant Systems (MAPS) | Planned | TBD |  |  | A | 271 | $60,000 | $30,000 | County | County - $60,000 | N/A | Structural | 2016 | North Indian River Lagoon | 28.62277 | -80.81472 | TBD | 10% TA | yes | 26.714 | 24.1936
52869 | Natural Lands | North IRL | A | IR1-5 | 0.35 | 0.47 | 0.19751 | 8.325 | 1.0898 | 1.6442 | 0.21524 | 4340 | Hardwood Conifer Mixed | TV-24 | Marina Basin | 271.1736 | City of Titusville | Brevard County | Marina Basin TMDL Improvements - Osprey Pond MAPS | Future project. | Floating Islands/ Managed Aquatic Plant Systems (MAPS) | Planned | TBD |  |  | A | 271 | $60,000 | $30,000 | County | County - $60,000 | N/A | Structural | 2016 | North Indian River Lagoon | 28.62277 | -80.81472 | TBD | 10% TA | yes | 131.988 | 799.284
52870 | City of Titusville | North IRL | A | IR1-5 | 0.35 | 0.47 | 0.36009 | 8.325 | 1.0898 | 2.9977 | 0.39241 | 1410 | Retail Sales and Services | TV-24 | Marina Basin | 271.1736 | City of Titusville | Brevard County | Marina Basin TMDL Improvements - Osprey Pond MAPS | Future project. | Floating Islands/ Managed Aquatic Plant Systems (MAPS) | Planned | TBD |  |  | A | 271 | $60,000 | $30,000 | County | County - $60,000 | N/A | Structural | 2016 | North Indian River Lagoon | 28.62277 | -80.81472 | TBD | 10% TA | yes | 158.3033 | 1457.2143
52871 | City of Titusville | North IRL | A | IR1-5 | 0.35 | 0.47 | 0.060171 | 8.325 | 1.0898 | 0.50092 | 0.065571 | 1430 | Professional Services | TV-24 | Marina Basin | 271.1736 | City of Titusville | Brevard County | Marina Basin TMDL Improvements - Osprey Pond MAPS | Future project. | Floating Islands/ Managed Aquatic Plant Systems (MAPS) | Planned | TBD |  |  | A | 271 | $60,000 | $30,000 | County | County - $60,000 | N/A | Structural | 2016 | North Indian River Lagoon | 28.62277 | -80.81472 | TBD | 10% TA | yes | 109.742 | 243.5017
52872 | Natural Lands | North IRL | A | IR1-5 | 0.35 | 0.47 | 0.61776 | 6.4356 | 0.74625 | 3.9757 | 0.461 | 4340 | Hardwood Conifer Mixed | TV-24 | Marina Basin | 271.1736 | City of Titusville | Brevard County | Marina Basin TMDL Improvements - Osprey Pond MAPS | Future project. | Floating Islands/ Managed Aquatic Plant Systems (MAPS) | Planned | TBD |  |  | A | 271 | $60,000 | $30,000 | County | County - $60,000 | N/A | Structural | 2016 | North Indian River Lagoon | 28.62277 | -80.81472 | TBD | 10% TA | yes | 200 | 2500
52873 | Natural Lands | North IRL | A | IR1-5 | 0.35 | 0.47 | 7.322e-05 | 7.0934 | 0.89388 | 0.00051938 | 6.545e-05 | 4340 | Hardwood Conifer Mixed | TV-24 | Marina Basin | 271.1736 | City of Titusville | Brevard County | Marina Basin TMDL Improvements - Osprey Pond MAPS | Future project. | Floating Islands/ Managed Aquatic Plant Systems (MAPS) | Planned | TBD |  |  | A | 271 | $60,000 | $30,000 | County | County - $60,000 | N/A | Structural | 2016 | North Indian River Lagoon | 28.62277 | -80.81472 | TBD | 10% TA | yes | 100.0751 | 0.29631
52874 | City of Titusville | North IRL | A | IR1-5 | 0.35 | 0.47 | 0.28041 | 7.0934 | 0.89388 | 1.9891 | 0.25065 | 1750 | Governmental | TV-24 | Marina Basin | 271.1736 | City of Titusville | Brevard County | Marina Basin TMDL Improvements - Osprey Pond MAPS | Future project. | Floating Islands/ Managed Aquatic Plant Systems (MAPS) | Planned | TBD |  |  | A | 271 | $60,000 | $30,000 | County | County - $60,000 | N/A | Structural | 2016 | North Indian River Lagoon | 28.62277 | -80.81472 | TBD | 10% TA | yes | 145.4231 | 1134.7862
52875 | City of Titusville | North IRL | A | IR1-5 | 0.35 | 0.47 | 0.021472 | 10.7915 | 1.8758 | 0.23172 | 0.040279 | 1310 | Fixed Single Family Units | TV-24 | Marina Basin | 271.1736 | City of Titusville | Brevard County | Marina Basin TMDL Improvements - Osprey Pond MAPS | Future project. | Floating Islands/ Managed Aquatic Plant Systems (MAPS) | Planned | TBD |  |  | A | 271 | $60,000 | $30,000 | County | County - $60,000 | N/A | Structural | 2016 | North Indian River Lagoon | 28.62277 | -80.81472 | TBD | 10% TA | yes | 60.525 | 86.8956
52876 | City of Titusville | North IRL | A | IR1-5 | 0.35 | 0.47 | 0.23782 | 9.9569 | 1.3102 | 2.3679 | 0.31158 | 1400 | Commercial and Services | TV-24 | Marina Basin | 271.1736 | City of Titusville | Brevard County | Marina Basin TMDL Improvements - Osprey Pond MAPS | Future project. | Floating Islands/ Managed Aquatic Plant Systems (MAPS) | Planned | TBD |  |  | A | 271 | $60,000 | $30,000 | County | County - $60,000 | N/A | Structural | 2016 | North Indian River Lagoon | 28.62277 | -80.81472 | TBD | 10% TA | yes | 162.2707 | 962.4165
52877 | Natural Lands | North IRL | A | IR1-5 | 0.35 | 0.47 | 0.11562 | 9.9569 | 1.3102 | 1.1512 | 0.15148 | 4340 | Hardwood Conifer Mixed | TV-24 | Marina Basin | 271.1736 | City of Titusville | Brevard County | Marina Basin TMDL Improvements - Osprey Pond MAPS | Future project. | Floating Islands/ Managed Aquatic Plant Systems (MAPS) | Planned | TBD |  |  | A | 271 | $60,000 | $30,000 | County | County - $60,000 | N/A | Structural | 2016 | North Indian River Lagoon | 28.62277 | -80.81472 | TBD | 10% TA | yes | 105.737 | 467.8922
52878 | City of Titusville | North IRL | A | IR1-5 | 0.35 | 0.47 | 0.26433 | 9.9569 | 1.3102 | 2.6319 | 0.34631 | 1430 | Professional Services | TV-24 | Marina Basin | 271.1736 | City of Titusville | Brevard County | Marina Basin TMDL Improvements - Osprey Pond MAPS | Future project. | Floating Islands/ Managed Aquatic Plant Systems (MAPS) | Planned | TBD |  |  | A | 271 | $60,000 | $30,000 | County | County - $60,000 | N/A | Structural | 2016 | North Indian River Lagoon | 28.62277 | -80.81472 | TBD | 10% TA | yes | 150.3073 | 1069.6913
52879 | Natural Lands | North IRL | A | IR1-5 | 0.35 | 0.47 | 0.61776 | 6.5842 | 0.76667 | 4.0675 | 0.47362 | 4340 | Hardwood Conifer Mixed | TV-24 | Marina Basin | 271.1736 | City of Titusville | Brevard County | Marina Basin TMDL Improvements - Osprey Pond MAPS | Future project. | Floating Islands/ Managed Aquatic Plant Systems (MAPS) | Planned | TBD |  |  | A | 271 | $60,000 | $30,000 | County | County - $60,000 | N/A | Structural | 2016 | North Indian River Lagoon | 28.62277 | -80.81472 | TBD | 10% TA | yes | 200 | 2500
52880 | City of Titusville | North IRL | A | IR1-5 | 0.35 | 0.47 | 4.6535e-06 | 10.6249 | 1.5346 | 4.9443e-05 | 7.1414e-06 | 1300 | Residential, High Density | TV-24 | Marina Basin | 271.1736 | City of Titusville | Brevard County | Marina Basin TMDL Improvements - Osprey Pond MAPS | Future project. | Floating Islands/ Managed Aquatic Plant Systems (MAPS) | Planned | TBD |  |  | A | 271 | $60,000 | $30,000 | County | County - $60,000 | N/A | Structural | 2016 | North Indian River Lagoon | 28.62277 | -80.81472 | TBD | 10% TA | yes | 12.3597 | 0.018832
52881 | City of Titusville | North IRL | A | IR1-5 | 0.35 | 0.47 | 0.2193 | 10.6249 | 1.5346 | 2.33 | 0.33654 | 1400 | Commercial and Services | TV-24 | Marina Basin | 271.1736 | City of Titusville | Brevard County | Marina Basin TMDL Improvements - Osprey Pond MAPS | Future project. | Floating Islands/ Managed Aquatic Plant Systems (MAPS) | Planned | TBD |  |  | A | 271 | $60,000 | $30,000 | County | County - $60,000 | N/A | Structural | 2016 | North Indian River Lagoon | 28.62277 | -80.81472 | TBD | 10% TA | yes | 179.309 | 887.4729
52882 | City of Titusville | North IRL | A | IR1-5 | 0.35 | 0.47 | 0.13501 | 10.6249 | 1.5346 | 1.4345 | 0.2072 | 1410 | Retail Sales and Services | TV-24 | Marina Basin | 271.1736 | City of Titusville | Brevard County | Marina Basin TMDL Improvements - Osprey Pond MAPS | Future project. | Floating Islands/ Managed Aquatic Plant Systems (MAPS) | Planned | TBD |  |  | A | 271 | $60,000 | $30,000 | County | County - $60,000 | N/A | Structural | 2016 | North Indian River Lagoon | 28.62277 | -80.81472 | TBD | 10% TA | yes | 98.9016 | 546.3847
52883 | City of Titusville | North IRL | A | IR1-5 | 0.35 | 0.47 | 0.082457 | 10.6249 | 1.5346 | 0.8761 | 0.12654 | 1320 | Mobile Home Units | TV-24 | Marina Basin | 271.1736 | City of Titusville | Brevard County | Marina Basin TMDL Improvements - Osprey Pond MAPS | Future project. | Floating Islands/ Managed Aquatic Plant Systems (MAPS) | Planned | TBD |  |  | A | 271 | $60,000 | $30,000 | County | County - $60,000 | N/A | Structural | 2016 | North Indian River Lagoon | 28.62277 | -80.81472 | TBD | 10% TA | yes | 106.4482 | 333.692
52884 | City of Titusville | North IRL | A | IR1-5 | 0.35 | 0.47 | 0.23928 | 9.9416 | 1.4774 | 2.3788 | 0.35351 | 1200 | Residential, Medium Density-Two-five dwellingunits per acre | TV-24 | Marina Basin | 271.1736 | City of Titusville | Brevard County | Marina Basin TMDL Improvements - Osprey Pond MAPS | Future project. | Floating Islands/ Managed Aquatic Plant Systems (MAPS) | Planned | TBD |  |  | A | 271 | $60,000 | $30,000 | County | County - $60,000 | N/A | Structural | 2016 | North Indian River Lagoon | 28.62277 | -80.81472 | TBD | 10% TA | yes | 159.7571 | 968.3281
52885 | City of Titusville | North IRL | A | IR1-5 | 0.35 | 0.47 | 0.0030725 | 9.9416 | 1.4774 | 0.030546 | 0.0045394 | 1210 | Fixed Single Family Units | TV-24 | Marina Basin | 271.1736 | City of Titusville | Brevard County | Marina Basin TMDL Improvements - Osprey Pond MAPS | Future project. | Floating Islands/ Managed Aquatic Plant Systems (MAPS) | Planned | TBD |  |  | A | 271 | $60,000 | $30,000 | County | County - $60,000 | N/A | Structural | 2016 | North Indian River Lagoon | 28.62277 | -80.81472 | TBD | 10% TA | yes | 18.9088 | 12.4341
52886 | City of Titusville | North IRL | A | IR1-5 | 0.35 | 0.47 | 0.10484 | 9.9416 | 1.4774 | 1.0423 | 0.15489 | 1210 | Fixed Single Family Units | TV-24 | Marina Basin | 271.1736 | City of Titusville | Brevard County | Marina Basin TMDL Improvements - Osprey Pond MAPS | Future project. | Floating Islands/ Managed Aquatic Plant Systems (MAPS) | Planned | TBD |  |  | A | 271 | $60,000 | $30,000 | County | County - $60,000 | N/A | Structural | 2016 | North Indian River Lagoon | 28.62277 | -80.81472 | TBD | 10% TA | yes | 109.1318 | 424.2722
52887 | City of Titusville | North IRL | A | IR1-5 | 0.35 | 0.47 | 0.007866 | 9.9416 | 1.4774 | 0.0782 | 0.011621 | 1330 | Residential, High density; Multiple Dwelling Units, Low Rise <Two stories or less> | TV-24 | Marina Basin | 271.1736 | City of Titusville | Brevard County | Marina Basin TMDL Improvements - Osprey Pond MAPS | Future project. | Floating Islands/ Managed Aquatic Plant Systems (MAPS) | Planned | TBD |  |  | A | 271 | $60,000 | $30,000 | County | County - $60,000 | N/A | Structural | 2016 | North Indian River Lagoon | 28.62277 | -80.81472 | TBD | 10% TA | yes | 23.6162 | 31.8326
52888 | City of Titusville | North IRL | A | IR1-5 | 0.35 | 0.47 | 0.053064 | 9.9416 | 1.4774 | 0.52754 | 0.078398 | 1210 | Fixed Single Family Units | TV-24 | Marina Basin | 271.1736 | City of Titusville | Brevard County | Marina Basin TMDL Improvements - Osprey Pond MAPS | Future project. | Floating Islands/ Managed Aquatic Plant Systems (MAPS) | Planned | TBD |  |  | A | 271 | $60,000 | $30,000 | County | County - $60,000 | N/A | Structural | 2016 | North Indian River Lagoon | 28.62277 | -80.81472 | TBD | 10% TA | yes | 58.6859 | 214.7441
52889 | City of Titusville | North IRL | A | IR1-5 | 0.35 | 0.47 | 0.078936 | 9.9416 | 1.4774 | 0.78475 | 0.11662 | 1210 | Fixed Single Family Units | TV-24 | Marina Basin | 271.1736 | City of Titusville | Brevard County | Marina Basin TMDL Improvements - Osprey Pond MAPS | Future project. | Floating Islands/ Managed Aquatic Plant Systems (MAPS) | Planned | TBD |  |  | A | 271 | $60,000 | $30,000 | County | County - $60,000 | N/A | Structural | 2016 | North Indian River Lagoon | 28.62277 | -80.81472 | TBD | 10% TA | yes | 72.7003 | 319.4438
52890 | City of Titusville | North IRL | A | IR1-5 | 0.35 | 0.47 | 0.61776 | 8.098 | 1.1005 | 5.0027 | 0.67985 | 1750 | Governmental | TV-24 | Marina Basin | 271.1736 | City of Titusville | Brevard County | Marina Basin TMDL Improvements - Osprey Pond MAPS | Future project. | Floating Islands/ Managed Aquatic Plant Systems (MAPS) | Planned | TBD |  |  | A | 271 | $60,000 | $30,000 | County | County - $60,000 | N/A | Structural | 2016 | North Indian River Lagoon | 28.62277 | -80.81472 | TBD | 10% TA | yes | 200 | 2500
52891 | City of Titusville | North IRL | A | IR1-5 | 0.35 | 0.47 | 0.14528 | 10.8331 | 1.7975 | 1.5738 | 0.26115 | 1200 | Residential, Medium Density-Two-five dwellingunits per acre | TV-24 | Marina Basin | 271.1736 | City of Titusville | Brevard County | Marina Basin TMDL Improvements - Osprey Pond MAPS | Future project. | Floating Islands/ Managed Aquatic Plant Systems (MAPS) | Planned | TBD |  |  | A | 271 | $60,000 | $30,000 | County | County - $60,000 | N/A | Structural | 2016 | North Indian River Lagoon | 28.62277 | -80.81472 | TBD | 10% TA | yes | 107.7385 | 587.9298
52892 | City of Titusville | North IRL | A | IR1-5 | 0.35 | 0.47 | 0.042769 | 10.8331 | 1.7975 | 0.46332 | 0.076879 | 1300 | Residential, High Density | TV-24 | Marina Basin | 271.1736 | City of Titusville | Brevard County | Marina Basin TMDL Improvements - Osprey Pond MAPS | Future project. | Floating Islands/ Managed Aquatic Plant Systems (MAPS) | Planned | TBD |  |  | A | 271 | $60,000 | $30,000 | County | County - $60,000 | N/A | Structural | 2016 | North Indian River Lagoon | 28.62277 | -80.81472 | TBD | 10% TA | yes | 53.1893 | 173.0811
52893 | City of Titusville | North IRL | A | IR1-5 | 0.35 | 0.47 | 0.036064 | 10.8331 | 1.7975 | 0.39069 | 0.064827 | 1330 | Residential, High density; Multiple Dwelling Units, Low Rise <Two stories or less> | TV-24 | Marina Basin | 271.1736 | City of Titusville | Brevard County | Marina Basin TMDL Improvements - Osprey Pond MAPS | Future project. | Floating Islands/ Managed Aquatic Plant Systems (MAPS) | Planned | TBD |  |  | A | 271 | $60,000 | $30,000 | County | County - $60,000 | N/A | Structural | 2016 | North Indian River Lagoon | 28.62277 | -80.81472 | TBD | 10% TA | yes | 53.58 | 145.9477
52894 | City of Titusville | North IRL | A | IR1-5 | 0.35 | 0.47 | 0.11353 | 10.8331 | 1.7975 | 1.2298 | 0.20407 | 1210 | Fixed Single Family Units | TV-24 | Marina Basin | 271.1736 | City of Titusville | Brevard County | Marina Basin TMDL Improvements - Osprey Pond MAPS | Future project. | Floating Islands/ Managed Aquatic Plant Systems (MAPS) | Planned | TBD |  |  | A | 271 | $60,000 | $30,000 | County | County - $60,000 | N/A | Structural | 2016 | North Indian River Lagoon | 28.62277 | -80.81472 | TBD | 10% TA | yes | 87.9402 | 459.424
52895 | City of Titusville | North IRL | A | IR1-5 | 0.35 | 0.47 | 0.020823 | 10.8331 | 1.7975 | 0.22558 | 0.03743 | 1330 | Residential, High density; Multiple Dwelling Units, Low Rise <Two stories or less> | TV-24 | Marina Basin | 271.1736 | City of Titusville | Brevard County | Marina Basin TMDL Improvements - Osprey Pond MAPS | Future project. | Floating Islands/ Managed Aquatic Plant Systems (MAPS) | Planned | TBD |  |  | A | 271 | $60,000 | $30,000 | County | County - $60,000 | N/A | Structural | 2016 | North Indian River Lagoon | 28.62277 | -80.81472 | TBD | 10% TA | yes | 36.7407 | 84.2681
52896 | City of Titusville | North IRL | A | IR1-5 | 0.35 | 0.47 | 0.11088 | 10.8331 | 1.7975 | 1.2012 | 0.19932 | 1210 | Fixed Single Family Units | TV-24 | Marina Basin | 271.1736 | City of Titusville | Brevard County | Marina Basin TMDL Improvements - Osprey Pond MAPS | Future project. | Floating Islands/ Managed Aquatic Plant Systems (MAPS) | Planned | TBD |  |  | A | 271 | $60,000 | $30,000 | County | County - $60,000 | N/A | Structural | 2016 | North Indian River Lagoon | 28.62277 | -80.81472 | TBD | 10% TA | yes | 86.6893 | 448.7265
52897 | City of Titusville | North IRL | A | IR1-5 | 0.35 | 0.47 | 0.04414 | 10.8331 | 1.7975 | 0.47817 | 0.079343 | 1210 | Fixed Single Family Units | TV-24 | Marina Basin | 271.1736 | City of Titusville | Brevard County | Marina Basin TMDL Improvements - Osprey Pond MAPS | Future project. | Floating Islands/ Managed Aquatic Plant Systems (MAPS) | Planned | TBD |  |  | A | 271 | $60,000 | $30,000 | County | County - $60,000 | N/A | Structural | 2016 | North Indian River Lagoon | 28.62277 | -80.81472 | TBD | 10% TA | yes | 59.4848 | 178.6273
52898 | City of Titusville | North IRL | A | IR1-5 | 0.35 | 0.47 | 0.063675 | 10.8331 | 1.7975 | 0.6898 | 0.11446 | 1300 | Residential, High Density | TV-24 | Marina Basin | 271.1736 | City of Titusville | Brevard County | Marina Basin TMDL Improvements - Osprey Pond MAPS | Future project. | Floating Islands/ Managed Aquatic Plant Systems (MAPS) | Planned | TBD |  |  | A | 271 | $60,000 | $30,000 | County | County - $60,000 | N/A | Structural | 2016 | North Indian River Lagoon | 28.62277 | -80.81472 | TBD | 10% TA | yes | 73.543 | 257.683
52899 | City of Titusville | North IRL | A | IR1-5 | 0.35 | 0.47 | 0.040602 | 10.8331 | 1.7975 | 0.43985 | 0.072984 | 1300 | Residential, High Density | TV-24 | Marina Basin | 271.1736 | City of Titusville | Brevard County | Marina Basin TMDL Improvements - Osprey Pond MAPS | Future project. | Floating Islands/ Managed Aquatic Plant Systems (MAPS) | Planned | TBD |  |  | A | 271 | $60,000 | $30,000 | County | County - $60,000 | N/A | Structural | 2016 | North Indian River Lagoon | 28.62277 | -80.81472 | TBD | 10% TA | yes | 64.3494 | 164.3125
52900 | City of Titusville | North IRL | A | IR1-5 | 0.35 | 0.47 | 0.61776 | 7.9487 | 1.1092 | 4.9104 | 0.68524 | 8340 | Sewage Treatment | TV-24 | Marina Basin | 271.1736 | City of Titusville | Brevard County | Marina Basin TMDL Improvements - Osprey Pond MAPS | Future project. | Floating Islands/ Managed Aquatic Plant Systems (MAPS) | Planned | TBD |  |  | A | 271 | $60,000 | $30,000 | County | County - $60,000 | N/A | Structural | 2016 | North Indian River Lagoon | 28.62277 | -80.81472 | TBD | 10% TA | yes | 200 | 2500
52901 | City of Titusville | North IRL | A | IR1-5 | 0.35 | 0.47 | 0.61776 | 12.3654 | 1.6331 | 7.6389 | 1.0089 | 1400 | Commercial and Services | TV-24 | Marina Basin | 271.1736 | City of Titusville | Brevard County | Marina Basin TMDL Improvements - Osprey Pond MAPS | Future project. | Floating Islands/ Managed Aquatic Plant Systems (MAPS) | Planned | TBD |  |  | A | 271 | $60,000 | $30,000 | County | County - $60,000 | N/A | Structural | 2016 | North Indian River Lagoon | 28.62277 | -80.81472 | TBD | 10% TA | yes | 200 | 2500
52902 | City of Titusville | North IRL | A | IR1-5 | 0.35 | 0.47 | 0.047667 | 10.7675 | 1.4807 | 0.51325 | 0.07058 | 1200 | Residential, Medium Density-Two-five dwellingunits per acre | TV-24 | Marina Basin | 271.1736 | City of Titusville | Brevard County | Marina Basin TMDL Improvements - Osprey Pond MAPS | Future project. | Floating Islands/ Managed Aquatic Plant Systems (MAPS) | Planned | TBD |  |  | A | 271 | $60,000 | $30,000 | County | County - $60,000 | N/A | Structural | 2016 | North Indian River Lagoon | 28.62277 | -80.81472 | TBD | 10% TA | yes | 97.5424 | 192.8998
52903 | City of Titusville | North IRL | A | IR1-5 | 0.35 | 0.47 | 0.090218 | 10.7675 | 1.4807 | 0.97143 | 0.13359 | 1400 | Commercial and Services | TV-24 | Marina Basin | 271.1736 | City of Titusville | Brevard County | Marina Basin TMDL Improvements - Osprey Pond MAPS | Future project. | Floating Islands/ Managed Aquatic Plant Systems (MAPS) | Planned | TBD |  |  | A | 271 | $60,000 | $30,000 | County | County - $60,000 | N/A | Structural | 2016 | North Indian River Lagoon | 28.62277 | -80.81472 | TBD | 10% TA | yes | 148.9848 | 365.1008
52904 | City of Titusville | North IRL | A | IR1-5 | 0.35 | 0.47 | 0.018873 | 10.7675 | 1.4807 | 0.20322 | 0.027946 | 1400 | Commercial and Services | TV-24 | Marina Basin | 271.1736 | City of Titusville | Brevard County | Marina Basin TMDL Improvements - Osprey Pond MAPS | Future project. | Floating Islands/ Managed Aquatic Plant Systems (MAPS) | Planned | TBD |  |  | A | 271 | $60,000 | $30,000 | County | County - $60,000 | N/A | Structural | 2016 | North Indian River Lagoon | 28.62277 | -80.81472 | TBD | 10% TA | yes | 58.5893 | 76.3766
52905 | City of Titusville | North IRL | A | IR1-5 | 0.35 | 0.47 | 0.018468 | 10.7675 | 1.4807 | 0.19885 | 0.027345 | 1330 | Residential, High density; Multiple Dwelling Units, Low Rise <Two stories or less> | TV-24 | Marina Basin | 271.1736 | City of Titusville | Brevard County | Marina Basin TMDL Improvements - Osprey Pond MAPS | Future project. | Floating Islands/ Managed Aquatic Plant Systems (MAPS) | Planned | TBD |  |  | A | 271 | $60,000 | $30,000 | County | County - $60,000 | N/A | Structural | 2016 | North Indian River Lagoon | 28.62277 | -80.81472 | TBD | 10% TA | yes | 41.957 | 74.7361
52906 | City of Titusville | North IRL | A | IR1-5 | 0.35 | 0.47 | 0.036001 | 10.7675 | 1.4807 | 0.38764 | 0.053307 | 1330 | Residential, High density; Multiple Dwelling Units, Low Rise <Two stories or less> | TV-24 | Marina Basin | 271.1736 | City of Titusville | Brevard County | Marina Basin TMDL Improvements - Osprey Pond MAPS | Future project. | Floating Islands/ Managed Aquatic Plant Systems (MAPS) | Planned | TBD |  |  | A | 271 | $60,000 | $30,000 | County | County - $60,000 | N/A | Structural | 2016 | North Indian River Lagoon | 28.62277 | -80.81472 | TBD | 10% TA | yes | 50.6082 | 145.6917
52907 | City of Titusville | North IRL | A | IR1-5 | 0.35 | 0.47 | 0.0311 | 10.7675 | 1.4807 | 0.33487 | 0.04605 | 1330 | Residential, High density; Multiple Dwelling Units, Low Rise <Two stories or less> | TV-24 | Marina Basin | 271.1736 | City of Titusville | Brevard County | Marina Basin TMDL Improvements - Osprey Pond MAPS | Future project. | Floating Islands/ Managed Aquatic Plant Systems (MAPS) | Planned | TBD |  |  | A | 271 | $60,000 | $30,000 | County | County - $60,000 | N/A | Structural | 2016 | North Indian River Lagoon | 28.62277 | -80.81472 | TBD | 10% TA | yes | 50.0243 | 125.8571
52908 | City of Titusville | North IRL | A | IR1-5 | 0.35 | 0.47 | 0.077311 | 10.7675 | 1.4807 | 0.83245 | 0.11448 | 1720 | Religious | TV-24 | Marina Basin | 271.1736 | City of Titusville | Brevard County | Marina Basin TMDL Improvements - Osprey Pond MAPS | Future project. | Floating Islands/ Managed Aquatic Plant Systems (MAPS) | Planned | TBD |  |  | A | 271 | $60,000 | $30,000 | County | County - $60,000 | N/A | Structural | 2016 | North Indian River Lagoon | 28.62277 | -80.81472 | TBD | 10% TA | yes | 70.7603 | 312.868
52909 | City of Titusville | North IRL | A | IR1-5 | 0.35 | 0.47 | 0.29813 | 10.7675 | 1.4807 | 3.2101 | 0.44144 | 1420 | Wholesale Sales and Services <Excluding warehouses associated with industrial use> | TV-24 | Marina Basin | 271.1736 | City of Titusville | Brevard County | Marina Basin TMDL Improvements - Osprey Pond MAPS | Future project. | Floating Islands/ Managed Aquatic Plant Systems (MAPS) | Planned | TBD |  |  | A | 271 | $60,000 | $30,000 | County | County - $60,000 | N/A | Structural | 2016 | North Indian River Lagoon | 28.62277 | -80.81472 | TBD | 10% TA | yes | 139.6381 | 1206.4699
52910 | City of Titusville | North IRL | A | IR1-5 | 0.35 | 0.47 | 0.6177 | 12.5489 | 1.6554 | 7.7514 | 1.0225 | 1430 | Professional Services | TV-24 | Marina Basin | 271.1736 | City of Titusville | Brevard County | Marina Basin TMDL Improvements - Osprey Pond MAPS | Future project. | Floating Islands/ Managed Aquatic Plant Systems (MAPS) | Planned | TBD |  |  | A | 271 | $60,000 | $30,000 | County | County - $60,000 | N/A | Structural | 2016 | North Indian River Lagoon | 28.62277 | -80.81472 | TBD | 10% TA | yes | 199.8903 | 2499.7463
52911 | City of Titusville | North IRL | A | IR1-5 | 0.35 | 0.47 | 6.2696e-05 | 12.5489 | 1.6554 | 0.00078677 | 0.00010378 | 1300 | Residential, High Density | TV-24 | Marina Basin | 271.1736 | City of Titusville | Brevard County | Marina Basin TMDL Improvements - Osprey Pond MAPS | Future project. | Floating Islands/ Managed Aquatic Plant Systems (MAPS) | Planned | TBD |  |  | A | 271 | $60,000 | $30,000 | County | County - $60,000 | N/A | Structural | 2016 | North Indian River Lagoon | 28.62277 | -80.81472 | TBD | 10% TA | yes | 9.2542 | 0.25372
52912 | City of Titusville | North IRL | A | IR1-5 | 0.35 | 0.47 | 0.30585 | 9.154 | 1.2134 | 2.7997 | 0.3711 | 1400 | Commercial and Services | TV-24 | Marina Basin | 271.1736 | City of Titusville | Brevard County | Marina Basin TMDL Improvements - Osprey Pond MAPS | Future project. | Floating Islands/ Managed Aquatic Plant Systems (MAPS) | Planned | TBD |  |  | A | 271 | $60,000 | $30,000 | County | County - $60,000 | N/A | Structural | 2016 | North Indian River Lagoon | 28.62277 | -80.81472 | TBD | 10% TA | yes | 152.3409 | 1237.7144
52913 | City of Titusville | North IRL | A | IR1-5 | 0.35 | 0.47 | 0.61776 | 12.3477 | 1.6308 | 7.628 | 1.0074 | 1420 | Wholesale Sales and Services <Excluding warehouses associated with industrial use> | TV-24 | Marina Basin | 271.1736 | City of Titusville | Brevard County | Marina Basin TMDL Improvements - Osprey Pond MAPS | Future project. | Floating Islands/ Managed Aquatic Plant Systems (MAPS) | Planned | TBD |  |  | A | 271 | $60,000 | $30,000 | County | County - $60,000 | N/A | Structural | 2016 | North Indian River Lagoon | 28.62277 | -80.81472 | TBD | 10% TA | yes | 200 | 2500
52914 | City of Titusville | North IRL | A | IR1-5 | 0.35 | 0.47 | 0.29959 | 9.8841 | 1.4518 | 2.9612 | 0.43494 | 1200 | Residential, Medium Density-Two-five dwellingunits per acre | TV-24 | Marina Basin | 271.1736 | City of Titusville | Brevard County | Marina Basin TMDL Improvements - Osprey Pond MAPS | Future project. | Floating Islands/ Managed Aquatic Plant Systems (MAPS) | Planned | TBD |  |  | A | 271 | $60,000 | $30,000 | County | County - $60,000 | N/A | Structural | 2016 | North Indian River Lagoon | 28.62277 | -80.81472 | TBD | 10% TA | yes | 200.1662 | 1212.4079
52915 | City of Titusville | North IRL | A | IR1-5 | 0.35 | 0.47 | 0.0069405 | 9.8841 | 1.4518 | 0.0686 | 0.010076 | 1210 | Fixed Single Family Units | TV-24 | Marina Basin | 271.1736 | City of Titusville | Brevard County | Marina Basin TMDL Improvements - Osprey Pond MAPS | Future project. | Floating Islands/ Managed Aquatic Plant Systems (MAPS) | Planned | TBD |  |  | A | 271 | $60,000 | $30,000 | County | County - $60,000 | N/A | Structural | 2016 | North Indian River Lagoon | 28.62277 | -80.81472 | TBD | 10% TA | yes | 28.4651 | 28.0871
52916 | City of Titusville | North IRL | A | IR1-5 | 0.35 | 0.47 | 0.034256 | 9.8841 | 1.4518 | 0.33859 | 0.049733 | 1210 | Fixed Single Family Units | TV-24 | Marina Basin | 271.1736 | City of Titusville | Brevard County | Marina Basin TMDL Improvements - Osprey Pond MAPS | Future project. | Floating Islands/ Managed Aquatic Plant Systems (MAPS) | Planned | TBD |  |  | A | 271 | $60,000 | $30,000 | County | County - $60,000 | N/A | Structural | 2016 | North Indian River Lagoon | 28.62277 | -80.81472 | TBD | 10% TA | yes | 51.191 | 138.6305
52917 | City of Titusville | North IRL | A | IR1-5 | 0.35 | 0.47 | 0.010709 | 9.8841 | 1.4518 | 0.10585 | 0.015547 | 1210 | Fixed Single Family Units | TV-24 | Marina Basin | 271.1736 | City of Titusville | Brevard County | Marina Basin TMDL Improvements - Osprey Pond MAPS | Future project. | Floating Islands/ Managed Aquatic Plant Systems (MAPS) | Planned | TBD |  |  | A | 271 | $60,000 | $30,000 | County | County - $60,000 | N/A | Structural | 2016 | North Indian River Lagoon | 28.62277 | -80.81472 | TBD | 10% TA | yes | 34.9326 | 43.3389
52918 | City of Titusville | North IRL | A | IR1-5 | 0.35 | 0.47 | 0.056961 | 9.8841 | 1.4518 | 0.56301 | 0.082694 | 1210 | Fixed Single Family Units | TV-24 | Marina Basin | 271.1736 | City of Titusville | Brevard County | Marina Basin TMDL Improvements - Osprey Pond MAPS | Future project. | Floating Islands/ Managed Aquatic Plant Systems (MAPS) | Planned | TBD |  |  | A | 271 | $60,000 | $30,000 | County | County - $60,000 | N/A | Structural | 2016 | North Indian River Lagoon | 28.62277 | -80.81472 | TBD | 10% TA | yes | 68.0671 | 230.5118
52919 | City of Titusville | North IRL | A | IR1-5 | 0.35 | 0.47 | 0.13565 | 9.8841 | 1.4518 | 1.3408 | 0.19693 | 1210 | Fixed Single Family Units | TV-24 | Marina Basin | 271.1736 | City of Titusville | Brevard County | Marina Basin TMDL Improvements - Osprey Pond MAPS | Future project. | Floating Islands/ Managed Aquatic Plant Systems (MAPS) | Planned | TBD |  |  | A | 271 | $60,000 | $30,000 | County | County - $60,000 | N/A | Structural | 2016 | North Indian River Lagoon | 28.62277 | -80.81472 | TBD | 10% TA | yes | 95.6977 | 548.9498
52920 | City of Titusville | North IRL | A | IR1-5 | 0.35 | 0.47 | 0.073644 | 9.8841 | 1.4518 | 0.72791 | 0.10691 | 1210 | Fixed Single Family Units | TV-24 | Marina Basin | 271.1736 | City of Titusville | Brevard County | Marina Basin TMDL Improvements - Osprey Pond MAPS | Future project. | Floating Islands/ Managed Aquatic Plant Systems (MAPS) | Planned | TBD |  |  | A | 271 | $60,000 | $30,000 | County | County - $60,000 | N/A | Structural | 2016 | North Indian River Lagoon | 28.62277 | -80.81472 | TBD | 10% TA | yes | 88.532 | 298.0271
52921 | City of Titusville | North IRL | A | IR1-5 | 0.35 | 0.47 | 1.1588e-05 | 9.8841 | 1.4518 | 0.00011454 | 1.6823e-05 | 1210 | Fixed Single Family Units | TV-24 | Marina Basin | 271.1736 | City of Titusville | Brevard County | Marina Basin TMDL Improvements - Osprey Pond MAPS | Future project. | Floating Islands/ Managed Aquatic Plant Systems (MAPS) | Planned | TBD |  |  | A | 271 | $60,000 | $30,000 | County | County - $60,000 | N/A | Structural | 2016 | North Indian River Lagoon | 28.62277 | -80.81472 | TBD | 10% TA | yes | 1.1559 | 0.046895
52922 | City of Titusville | North IRL | A | IR1-5 | 0.35 | 0.47 | 0.032209 | 11.1101 | 1.4985 | 0.35785 | 0.048264 | 1100 | Residential, Low Density-Less than two dwelling units/acre | TV-24 | Marina Basin | 271.1736 | City of Titusville | Brevard County | Marina Basin TMDL Improvements - Osprey Pond MAPS | Future project. | Floating Islands/ Managed Aquatic Plant Systems (MAPS) | Planned | TBD |  |  | A | 271 | $60,000 | $30,000 | County | County - $60,000 | N/A | Structural | 2016 | North Indian River Lagoon | 28.62277 | -80.81472 | TBD | 10% TA | yes | 47.3188 | 130.3464
52923 | City of Titusville | North IRL | A | IR1-5 | 0.35 | 0.47 | 0.13312 | 11.1101 | 1.4985 | 1.4789 | 0.19947 | 1400 | Commercial and Services | TV-24 | Marina Basin | 271.1736 | City of Titusville | Brevard County | Marina Basin TMDL Improvements - Osprey Pond MAPS | Future project. | Floating Islands/ Managed Aquatic Plant Systems (MAPS) | Planned | TBD |  |  | A | 271 | $60,000 | $30,000 | County | County - $60,000 | N/A | Structural | 2016 | North Indian River Lagoon | 28.62277 | -80.81472 | TBD | 10% TA | yes | 138.1881 | 538.7008
52924 | City of Titusville | North IRL | A | IR1-5 | 0.35 | 0.47 | 0.0014254 | 11.1101 | 1.4985 | 0.015836 | 0.0021359 | 1410 | Retail Sales and Services | TV-24 | Marina Basin | 271.1736 | City of Titusville | Brevard County | Marina Basin TMDL Improvements - Osprey Pond MAPS | Future project. | Floating Islands/ Managed Aquatic Plant Systems (MAPS) | Planned | TBD |  |  | A | 271 | $60,000 | $30,000 | County | County - $60,000 | N/A | Structural | 2016 | North Indian River Lagoon | 28.62277 | -80.81472 | TBD | 10% TA | yes | 14.5907 | 5.7684
52925 | City of Titusville | North IRL | A | IR1-5 | 0.35 | 0.47 | 0.019579 | 11.1101 | 1.4985 | 0.21753 | 0.029339 | 1430 | Professional Services | TV-24 | Marina Basin | 271.1736 | City of Titusville | Brevard County | Marina Basin TMDL Improvements - Osprey Pond MAPS | Future project. | Floating Islands/ Managed Aquatic Plant Systems (MAPS) | Planned | TBD |  |  | A | 271 | $60,000 | $30,000 | County | County - $60,000 | N/A | Structural | 2016 | North Indian River Lagoon | 28.62277 | -80.81472 | TBD | 10% TA | yes | 55.3966 | 79.2346
52926 | City of Titusville | North IRL | A | IR1-5 | 0.35 | 0.47 | 0.0031858 | 11.1101 | 1.4985 | 0.035395 | 0.0047738 | 1210 | Fixed Single Family Units | TV-24 | Marina Basin | 271.1736 | City of Titusville | Brevard County | Marina Basin TMDL Improvements - Osprey Pond MAPS | Future project. | Floating Islands/ Managed Aquatic Plant Systems (MAPS) | Planned | TBD |  |  | A | 271 | $60,000 | $30,000 | County | County - $60,000 | N/A | Structural | 2016 | North Indian River Lagoon | 28.62277 | -80.81472 | TBD | 10% TA | yes | 20.3437 | 12.8925
52927 | Natural Lands | North IRL | A | IR1-5 | 0.35 | 0.47 | 0.23639 | 8.1484 | 1.0577 | 1.9262 | 0.25004 | 4340 | Hardwood Conifer Mixed | TV-24 | Marina Basin | 271.1736 | City of Titusville | Brevard County | Marina Basin TMDL Improvements - Osprey Pond MAPS | Future project. | Floating Islands/ Managed Aquatic Plant Systems (MAPS) | Planned | TBD |  |  | A | 271 | $60,000 | $30,000 | County | County - $60,000 | N/A | Structural | 2016 | North Indian River Lagoon | 28.62277 | -80.81472 | TBD | 10% TA | yes | 167.0686 | 956.635
52928 | City of Titusville | North IRL | A | IR1-5 | 0.35 | 0.47 | 0.38137 | 8.1484 | 1.0577 | 3.1076 | 0.40339 | 1430 | Professional Services | TV-24 | Marina Basin | 271.1736 | City of Titusville | Brevard County | Marina Basin TMDL Improvements - Osprey Pond MAPS | Future project. | Floating Islands/ Managed Aquatic Plant Systems (MAPS) | Planned | TBD |  |  | A | 271 | $60,000 | $30,000 | County | County - $60,000 | N/A | Structural | 2016 | North Indian River Lagoon | 28.62277 | -80.81472 | TBD | 10% TA | yes | 157.7147 | 1543.365
52929 | City of Titusville | North IRL | A | IR1-5 | 0.35 | 0.47 | 0.39842 | 11.0304 | 1.4609 | 4.3947 | 0.58205 | 1400 | Commercial and Services | TV-24 | Marina Basin | 271.1736 | City of Titusville | Brevard County | Marina Basin TMDL Improvements - Osprey Pond MAPS | Future project. | Floating Islands/ Managed Aquatic Plant Systems (MAPS) | Planned | TBD |  |  | A | 271 | $60,000 | $30,000 | County | County - $60,000 | N/A | Structural | 2016 | North Indian River Lagoon | 28.62277 | -80.81472 | TBD | 10% TA | yes | 202.0171 | 1612.3348
52930 | City of Titusville | North IRL | A | IR1-5 | 0.35 | 0.47 | 0.21935 | 11.0304 | 1.4609 | 2.4195 | 0.32045 | 1720 | Religious | TV-24 | Marina Basin | 271.1736 | City of Titusville | Brevard County | Marina Basin TMDL Improvements - Osprey Pond MAPS | Future project. | Floating Islands/ Managed Aquatic Plant Systems (MAPS) | Planned | TBD |  |  | A | 271 | $60,000 | $30,000 | County | County - $60,000 | N/A | Structural | 2016 | North Indian River Lagoon | 28.62277 | -80.81472 | TBD | 10% TA | yes | 131.659 | 887.6652
52931 | City of Titusville | North IRL | A | IR1-5 | 0.35 | 0.47 | 0.61776 | 8.1602 | 1.1058 | 5.041 | 0.68315 | 1750 | Governmental | TV-24 | Marina Basin | 271.1736 | City of Titusville | Brevard County | Marina Basin TMDL Improvements - Osprey Pond MAPS | Future project. | Floating Islands/ Managed Aquatic Plant Systems (MAPS) | Planned | TBD |  |  | A | 271 | $60,000 | $30,000 | County | County - $60,000 | N/A | Structural | 2016 | North Indian River Lagoon | 28.62277 | -80.81472 | TBD | 10% TA | yes | 200 | 2500
52932 | City of Titusville | North IRL | A | IR1-5 | 0.35 | 0.47 | 0.11698 | 10.4141 | 1.6997 | 1.2182 | 0.19883 | 1200 | Residential, Medium Density-Two-five dwellingunits per acre | TV-24 | Marina Basin | 271.1736 | City of Titusville | Brevard County | Marina Basin TMDL Improvements - Osprey Pond MAPS | Future project. | Floating Islands/ Managed Aquatic Plant Systems (MAPS) | Planned | TBD |  |  | A | 271 | $60,000 | $30,000 | County | County - $60,000 | N/A | Structural | 2016 | North Indian River Lagoon | 28.62277 | -80.81472 | TBD | 10% TA | yes | 103.7594 | 473.3975
52933 | City of Titusville | North IRL | A | IR1-5 | 0.35 | 0.47 | 0.088691 | 10.4141 | 1.6997 | 0.92364 | 0.15075 | 1210 | Fixed Single Family Units | TV-24 | Marina Basin | 271.1736 | City of Titusville | Brevard County | Marina Basin TMDL Improvements - Osprey Pond MAPS | Future project. | Floating Islands/ Managed Aquatic Plant Systems (MAPS) | Planned | TBD |  |  | A | 271 | $60,000 | $30,000 | County | County - $60,000 | N/A | Structural | 2016 | North Indian River Lagoon | 28.62277 | -80.81472 | TBD | 10% TA | yes | 79.0013 | 358.9213
52934 | City of Titusville | North IRL | A | IR1-5 | 0.35 | 0.47 | 0.17459 | 10.4141 | 1.6997 | 1.8182 | 0.29675 | 1330 | Residential, High density; Multiple Dwelling Units, Low Rise <Two stories or less> | TV-24 | Marina Basin | 271.1736 | City of Titusville | Brevard County | Marina Basin TMDL Improvements - Osprey Pond MAPS | Future project. | Floating Islands/ Managed Aquatic Plant Systems (MAPS) | Planned | TBD |  |  | A | 271 | $60,000 | $30,000 | County | County - $60,000 | N/A | Structural | 2016 | North Indian River Lagoon | 28.62277 | -80.81472 | TBD | 10% TA | yes | 110.4873 | 706.5563
52935 | City of Titusville | North IRL | A | IR1-5 | 0.35 | 0.47 | 0.043138 | 10.4141 | 1.6997 | 0.44924 | 0.07332 | 1210 | Fixed Single Family Units | TV-24 | Marina Basin | 271.1736 | City of Titusville | Brevard County | Marina Basin TMDL Improvements - Osprey Pond MAPS | Future project. | Floating Islands/ Managed Aquatic Plant Systems (MAPS) | Planned | TBD |  |  | A | 271 | $60,000 | $30,000 | County | County - $60,000 | N/A | Structural | 2016 | North Indian River Lagoon | 28.62277 | -80.81472 | TBD | 10% TA | yes | 54.1111 | 174.5727
52936 | Natural Lands | North IRL | A | IR1-5 | 0.35 | 0.47 | 0.095238 | 8.5539 | 1.1281 | 0.81466 | 0.10744 | 4340 | Hardwood Conifer Mixed | TV-24 | Marina Basin | 271.1736 | City of Titusville | Brevard County | Marina Basin TMDL Improvements - Osprey Pond MAPS | Future project. | Floating Islands/ Managed Aquatic Plant Systems (MAPS) | Planned | TBD |  |  | A | 271 | $60,000 | $30,000 | County | County - $60,000 | N/A | Structural | 2016 | North Indian River Lagoon | 28.62277 | -80.81472 | TBD | 10% TA | yes | 92.7437 | 385.4162
52937 | City of Titusville | North IRL | A | IR1-5 | 0.35 | 0.47 | 0.013608 | 8.5539 | 1.1281 | 0.1164 | 0.015352 | 8140 | Roads and Highways | TV-24 | Marina Basin | 271.1736 | City of Titusville | Brevard County | Marina Basin TMDL Improvements - Osprey Pond MAPS | Future project. | Floating Islands/ Managed Aquatic Plant Systems (MAPS) | Planned | TBD |  |  | A | 271 | $60,000 | $30,000 | County | County - $60,000 | N/A | Structural | 2016 | North Indian River Lagoon | 28.62277 | -80.81472 | TBD | 10% TA | yes | 37.9663 | 55.0689
52938 | City of Titusville | North IRL | A | IR1-5 | 0.35 | 0.47 | 0.011596 | 8.5539 | 1.1281 | 0.099194 | 0.013082 | 1430 | Professional Services | TV-24 | Marina Basin | 271.1736 | City of Titusville | Brevard County | Marina Basin TMDL Improvements - Osprey Pond MAPS | Future project. | Floating Islands/ Managed Aquatic Plant Systems (MAPS) | Planned | TBD |  |  | A | 271 | $60,000 | $30,000 | County | County - $60,000 | N/A | Structural | 2016 | North Indian River Lagoon | 28.62277 | -80.81472 | TBD | 10% TA | yes | 34.1792 | 46.9283
52939 | City of Titusville | North IRL | A | IR1-5 | 0.35 | 0.47 | 0.46502 | 9.3476 | 1.3499 | 4.3468 | 0.62773 | 1200 | Residential, Medium Density-Two-five dwellingunits per acre | TV-24 | Marina Basin | 271.1736 | City of Titusville | Brevard County | Marina Basin TMDL Improvements - Osprey Pond MAPS | Future project. | Floating Islands/ Managed Aquatic Plant Systems (MAPS) | Planned | TBD |  |  | A | 271 | $60,000 | $30,000 | County | County - $60,000 | N/A | Structural | 2016 | North Indian River Lagoon | 28.62277 | -80.81472 | TBD | 10% TA | yes | 203.5505 | 1881.87
52940 | City of Titusville | North IRL | A | IR1-5 | 0.35 | 0.47 | 0.037955 | 9.3476 | 1.3499 | 0.35479 | 0.051235 | 1780 | Commercial Child Care | TV-24 | Marina Basin | 271.1736 | City of Titusville | Brevard County | Marina Basin TMDL Improvements - Osprey Pond MAPS | Future project. | Floating Islands/ Managed Aquatic Plant Systems (MAPS) | Planned | TBD |  |  | A | 271 | $60,000 | $30,000 | County | County - $60,000 | N/A | Structural | 2016 | North Indian River Lagoon | 28.62277 | -80.81472 | TBD | 10% TA | yes | 51.9432 | 153.5982
52941 | City of Titusville | North IRL | A | IR1-5 | 0.35 | 0.47 | 0.11399 | 9.3476 | 1.3499 | 1.0656 | 0.15388 | 1210 | Fixed Single Family Units | TV-24 | Marina Basin | 271.1736 | City of Titusville | Brevard County | Marina Basin TMDL Improvements - Osprey Pond MAPS | Future project. | Floating Islands/ Managed Aquatic Plant Systems (MAPS) | Planned | TBD |  |  | A | 271 | $60,000 | $30,000 | County | County - $60,000 | N/A | Structural | 2016 | North Indian River Lagoon | 28.62277 | -80.81472 | TBD | 10% TA | yes | 88.1583 | 461.3134
52942 | City of Titusville | North IRL | A | IR1-5 | 0.35 | 0.47 | 0.0085068 | 9.8843 | 1.4518 | 0.084084 | 0.01235 | 1200 | Residential, Medium Density-Two-five dwellingunits per acre | TV-24 | Marina Basin | 271.1736 | City of Titusville | Brevard County | Marina Basin TMDL Improvements - Osprey Pond MAPS | Future project. | Floating Islands/ Managed Aquatic Plant Systems (MAPS) | Planned | TBD |  |  | A | 271 | $60,000 | $30,000 | County | County - $60,000 | N/A | Structural | 2016 | North Indian River Lagoon | 28.62277 | -80.81472 | TBD | 10% TA | yes | 29.1002 | 34.426
52943 | City of Titusville | North IRL | A | IR1-5 | 0.35 | 0.47 | 0.052581 | 9.8843 | 1.4518 | 0.51973 | 0.076338 | 1210 | Fixed Single Family Units | TV-24 | Marina Basin | 271.1736 | City of Titusville | Brevard County | Marina Basin TMDL Improvements - Osprey Pond MAPS | Future project. | Floating Islands/ Managed Aquatic Plant Systems (MAPS) | Planned | TBD |  |  | A | 271 | $60,000 | $30,000 | County | County - $60,000 | N/A | Structural | 2016 | North Indian River Lagoon | 28.62277 | -80.81472 | TBD | 10% TA | yes | 61.7024 | 212.789
52944 | City of Titusville | North IRL | A | IR1-5 | 0.35 | 0.47 | 0.078933 | 9.8843 | 1.4518 | 0.7802 | 0.1146 | 1210 | Fixed Single Family Units | TV-24 | Marina Basin | 271.1736 | City of Titusville | Brevard County | Marina Basin TMDL Improvements - Osprey Pond MAPS | Future project. | Floating Islands/ Managed Aquatic Plant Systems (MAPS) | Planned | TBD |  |  | A | 271 | $60,000 | $30,000 | County | County - $60,000 | N/A | Structural | 2016 | North Indian River Lagoon | 28.62277 | -80.81472 | TBD | 10% TA | yes | 87.5281 | 319.4306
52945 | City of Titusville | North IRL | A | IR1-5 | 0.35 | 0.47 | 0.081997 | 10.8625 | 1.4462 | 0.8907 | 0.11858 | 1200 | Residential, Medium Density-Two-five dwellingunits per acre | TV-24 | Marina Basin | 271.1736 | City of Titusville | Brevard County | Marina Basin TMDL Improvements - Osprey Pond MAPS | Future project. | Floating Islands/ Managed Aquatic Plant Systems (MAPS) | Planned | TBD |  |  | A | 271 | $60,000 | $30,000 | County | County - $60,000 | N/A | Structural | 2016 | North Indian River Lagoon | 28.62277 | -80.81472 | TBD | 10% TA | yes | 110.4133 | 331.8313
52946 | City of Titusville | North IRL | A | IR1-5 | 0.35 | 0.47 | 0.0082727 | 10.8625 | 1.4462 | 0.089863 | 0.011964 | 1400 | Commercial and Services | TV-24 | Marina Basin | 271.1736 | City of Titusville | Brevard County | Marina Basin TMDL Improvements - Osprey Pond MAPS | Future project. | Floating Islands/ Managed Aquatic Plant Systems (MAPS) | Planned | TBD |  |  | A | 271 | $60,000 | $30,000 | County | County - $60,000 | N/A | Structural | 2016 | North Indian River Lagoon | 28.62277 | -80.81472 | TBD | 10% TA | yes | 23.3862 | 33.4785
52947 | Natural Lands | North IRL | A | IR1-5 | 0.35 | 0.47 | 0.051362 | 10.8625 | 1.4462 | 0.55792 | 0.074279 | 3200 | Shrub and Brushland | TV-24 | Marina Basin | 271.1736 | City of Titusville | Brevard County | Marina Basin TMDL Improvements - Osprey Pond MAPS | Future project. | Floating Islands/ Managed Aquatic Plant Systems (MAPS) | Planned | TBD |  |  | A | 271 | $60,000 | $30,000 | County | County - $60,000 | N/A | Structural | 2016 | North Indian River Lagoon | 28.62277 | -80.81472 | TBD | 10% TA | yes | 108.358 | 207.8562
52948 | City of Titusville | North IRL | A | IR1-5 | 0.35 | 0.47 | 0.048616 | 10.8625 | 1.4462 | 0.52809 | 0.070307 | 1410 | Retail Sales and Services | TV-24 | Marina Basin | 271.1736 | City of Titusville | Brevard County | Marina Basin TMDL Improvements - Osprey Pond MAPS | Future project. | Floating Islands/ Managed Aquatic Plant Systems (MAPS) | Planned | TBD |  |  | A | 271 | $60,000 | $30,000 | County | County - $60,000 | N/A | Structural | 2016 | North Indian River Lagoon | 28.62277 | -80.81472 | TBD | 10% TA | yes | 68.9759 | 196.7425
52949 | City of Titusville | North IRL | A | IR1-5 | 0.35 | 0.47 | 0.011111 | 10.8625 | 1.4462 | 0.1207 | 0.016069 | 1420 | Wholesale Sales and Services <Excluding warehouses associated with industrial use> | TV-24 | Marina Basin | 271.1736 | City of Titusville | Brevard County | Marina Basin TMDL Improvements - Osprey Pond MAPS | Future project. | Floating Islands/ Managed Aquatic Plant Systems (MAPS) | Planned | TBD |  |  | A | 271 | $60,000 | $30,000 | County | County - $60,000 | N/A | Structural | 2016 | North Indian River Lagoon | 28.62277 | -80.81472 | TBD | 10% TA | yes | 26.9826 | 44.9662
52950 | City of Titusville | North IRL | A | IR1-5 | 0.35 | 0.47 | 0.12254 | 12.2279 | 1.6141 | 1.4984 | 0.19779 | 1400 | Commercial and Services | TV-24 | Marina Basin | 271.1736 | City of Titusville | Brevard County | Marina Basin TMDL Improvements - Osprey Pond MAPS | Future project. | Floating Islands/ Managed Aquatic Plant Systems (MAPS) | Planned | TBD |  |  | A | 271 | $60,000 | $30,000 | County | County - $60,000 | N/A | Structural | 2016 | North Indian River Lagoon | 28.62277 | -80.81472 | TBD | 10% TA | yes | 178.4543 | 495.9141
52951 | City of Titusville | North IRL | A | IR1-5 | 0.35 | 0.47 | 0.21768 | 12.2279 | 1.6141 | 2.6618 | 0.35135 | 1420 | Wholesale Sales and Services <Excluding warehouses associated with industrial use> | TV-24 | Marina Basin | 271.1736 | City of Titusville | Brevard County | Marina Basin TMDL Improvements - Osprey Pond MAPS | Future project. | Floating Islands/ Managed Aquatic Plant Systems (MAPS) | Planned | TBD |  |  | A | 271 | $60,000 | $30,000 | County | County - $60,000 | N/A | Structural | 2016 | North Indian River Lagoon | 28.62277 | -80.81472 | TBD | 10% TA | yes | 116.9047 | 880.9186
52952 | City of Titusville | North IRL | A | IR1-5 | 0.35 | 0.47 | 0.03634 | 12.2279 | 1.6141 | 0.44437 | 0.058655 | 1430 | Professional Services | TV-24 | Marina Basin | 271.1736 | City of Titusville | Brevard County | Marina Basin TMDL Improvements - Osprey Pond MAPS | Future project. | Floating Islands/ Managed Aquatic Plant Systems (MAPS) | Planned | TBD |  |  | A | 271 | $60,000 | $30,000 | County | County - $60,000 | N/A | Structural | 2016 | North Indian River Lagoon | 28.62277 | -80.81472 | TBD | 10% TA | yes | 93.6261 | 147.0644
52953 | City of Titusville | North IRL | A | IR1-5 | 0.35 | 0.47 | 0.081241 | 11.3033 | 2.1103 | 0.91829 | 0.17144 | 1200 | Residential, Medium Density-Two-five dwellingunits per acre | TV-24 | Marina Basin | 271.1736 | City of Titusville | Brevard County | Marina Basin TMDL Improvements - Osprey Pond MAPS | Future project. | Floating Islands/ Managed Aquatic Plant Systems (MAPS) | Planned | TBD |  |  | A | 271 | $60,000 | $30,000 | County | County - $60,000 | N/A | Structural | 2016 | North Indian River Lagoon | 28.62277 | -80.81472 | TBD | 10% TA | yes | 157.4272 | 328.7721
52954 | City of Titusville | North IRL | A | IR1-5 | 0.35 | 0.47 | 0.53652 | 11.3033 | 2.1103 | 6.0645 | 1.1322 | 1300 | Residential, High Density | TV-24 | Marina Basin | 271.1736 | City of Titusville | Brevard County | Marina Basin TMDL Improvements - Osprey Pond MAPS | Future project. | Floating Islands/ Managed Aquatic Plant Systems (MAPS) | Planned | TBD |  |  | A | 271 | $60,000 | $30,000 | County | County - $60,000 | N/A | Structural | 2016 | North Indian River Lagoon | 28.62277 | -80.81472 | TBD | 10% TA | yes | 176.6255 | 2171.2279
52955 | City of Titusville | North IRL | A | IR1-5 | 0.35 | 0.47 | 0.034007 | 9.6937 | 1.387 | 0.32966 | 0.047169 | 1200 | Residential, Medium Density-Two-five dwellingunits per acre | TV-24 | Marina Basin | 271.1736 | City of Titusville | Brevard County | Marina Basin TMDL Improvements - Osprey Pond MAPS | Future project. | Floating Islands/ Managed Aquatic Plant Systems (MAPS) | Planned | TBD |  |  | A | 271 | $60,000 | $30,000 | County | County - $60,000 | N/A | Structural | 2016 | North Indian River Lagoon | 28.62277 | -80.81472 | TBD | 10% TA | yes | 65.9325 | 137.6232
52956 | City of Titusville | North IRL | A | IR1-5 | 0.35 | 0.47 | 0.24702 | 9.6937 | 1.387 | 2.3946 | 0.34263 | 1210 | Fixed Single Family Units | TV-24 | Marina Basin | 271.1736 | City of Titusville | Brevard County | Marina Basin TMDL Improvements - Osprey Pond MAPS | Future project. | Floating Islands/ Managed Aquatic Plant Systems (MAPS) | Planned | TBD |  |  | A | 271 | $60,000 | $30,000 | County | County - $60,000 | N/A | Structural | 2016 | North Indian River Lagoon | 28.62277 | -80.81472 | TBD | 10% TA | yes | 129.525 | 999.67
52957 | City of Titusville | North IRL | A | IR1-5 | 0.35 | 0.47 | 0.11039 | 9.6937 | 1.387 | 1.0701 | 0.15311 | 1210 | Fixed Single Family Units | TV-24 | Marina Basin | 271.1736 | City of Titusville | Brevard County | Marina Basin TMDL Improvements - Osprey Pond MAPS | Future project. | Floating Islands/ Managed Aquatic Plant Systems (MAPS) | Planned | TBD |  |  | A | 271 | $60,000 | $30,000 | County | County - $60,000 | N/A | Structural | 2016 | North Indian River Lagoon | 28.62277 | -80.81472 | TBD | 10% TA | yes | 102.6646 | 446.7334
52958 | City of Titusville | North IRL | A | IR1-5 | 0.35 | 0.47 | 0.22634 | 9.6937 | 1.387 | 2.1941 | 0.31394 | 1710 | Educational Facilities | TV-24 | Marina Basin | 271.1736 | City of Titusville | Brevard County | Marina Basin TMDL Improvements - Osprey Pond MAPS | Future project. | Floating Islands/ Managed Aquatic Plant Systems (MAPS) | Planned | TBD |  |  | A | 271 | $60,000 | $30,000 | County | County - $60,000 | N/A | Structural | 2016 | North Indian River Lagoon | 28.62277 | -80.81472 | TBD | 10% TA | yes | 141.5458 | 915.9734
52959 | City of Titusville | North IRL | A | IR1-5 | 0.35 | 0.47 | 0.12631 | 9.9274 | 1.4389 | 1.254 | 0.18175 | 1200 | Residential, Medium Density-Two-five dwellingunits per acre | TV-24 | Marina Basin | 271.1736 | City of Titusville | Brevard County | Marina Basin TMDL Improvements - Osprey Pond MAPS | Future project. | Floating Islands/ Managed Aquatic Plant Systems (MAPS) | Planned | TBD |  |  | A | 271 | $60,000 | $30,000 | County | County - $60,000 | N/A | Structural | 2016 | North Indian River Lagoon | 28.62277 | -80.81472 | TBD | 10% TA | yes | 152.7555 | 511.1703
52960 | City of Titusville | North IRL | A | IR1-5 | 0.35 | 0.47 | 0.043972 | 9.9274 | 1.4389 | 0.43652 | 0.06327 | 8130 | Bus and truck terminals | TV-24 | Marina Basin | 271.1736 | City of Titusville | Brevard County | Marina Basin TMDL Improvements - Osprey Pond MAPS | Future project. | Floating Islands/ Managed Aquatic Plant Systems (MAPS) | Planned | TBD |  |  | A | 271 | $60,000 | $30,000 | County | County - $60,000 | N/A | Structural | 2016 | North Indian River Lagoon | 28.62277 | -80.81472 | TBD | 10% TA | yes | 90.8199 | 177.947
52961 | City of Titusville | North IRL | A | IR1-5 | 0.35 | 0.47 | 0.34429 | 9.9274 | 1.4389 | 3.4179 | 0.49539 | 1210 | Fixed Single Family Units | TV-24 | Marina Basin | 271.1736 | City of Titusville | Brevard County | Marina Basin TMDL Improvements - Osprey Pond MAPS | Future project. | Floating Islands/ Managed Aquatic Plant Systems (MAPS) | Planned | TBD |  |  | A | 271 | $60,000 | $30,000 | County | County - $60,000 | N/A | Structural | 2016 | North Indian River Lagoon | 28.62277 | -80.81472 | TBD | 10% TA | yes | 149.1952 | 1393.3021
52962 | City of Titusville | North IRL | A | IR1-5 | 0.35 | 0.47 | 0.055103 | 9.9274 | 1.4389 | 0.54703 | 0.079286 | 1210 | Fixed Single Family Units | TV-24 | Marina Basin | 271.1736 | City of Titusville | Brevard County | Marina Basin TMDL Improvements - Osprey Pond MAPS | Future project. | Floating Islands/ Managed Aquatic Plant Systems (MAPS) | Planned | TBD |  |  | A | 271 | $60,000 | $30,000 | County | County - $60,000 | N/A | Structural | 2016 | North Indian River Lagoon | 28.62277 | -80.81472 | TBD | 10% TA | yes | 77.5785 | 222.9935
52963 | City of Titusville | North IRL | A | IR1-5 | 0.35 | 0.47 | 0.048084 | 9.9274 | 1.4389 | 0.47734 | 0.069186 | 1750 | Governmental | TV-24 | Marina Basin | 271.1736 | City of Titusville | Brevard County | Marina Basin TMDL Improvements - Osprey Pond MAPS | Future project. | Floating Islands/ Managed Aquatic Plant Systems (MAPS) | Planned | TBD |  |  | A | 271 | $60,000 | $30,000 | County | County - $60,000 | N/A | Structural | 2016 | North Indian River Lagoon | 28.62277 | -80.81472 | TBD | 10% TA | yes | 72.0464 | 194.5872
52964 | City of Titusville | North IRL | A | IR1-5 | 0.35 | 0.47 | 0.5315 | 8.2161 | 1.1364 | 4.3668 | 0.60398 | 1100 | Residential, Low Density-Less than two dwelling units/acre | TV-24 | Marina Basin | 271.1736 | City of Titusville | Brevard County | Marina Basin TMDL Improvements - Osprey Pond MAPS | Future project. | Floating Islands/ Managed Aquatic Plant Systems (MAPS) | Planned | TBD |  |  | A | 271 | $60,000 | $30,000 | County | County - $60,000 | N/A | Structural | 2016 | North Indian River Lagoon | 28.62277 | -80.81472 | TBD | 10% TA | yes | 186.0504 | 2150.8914
52965 | City of Titusville | North IRL | A | IR1-5 | 0.35 | 0.47 | 0.033145 | 8.2161 | 1.1364 | 0.27232 | 0.037666 | 1210 | Fixed Single Family Units | TV-24 | Marina Basin | 271.1736 | City of Titusville | Brevard County | Marina Basin TMDL Improvements - Osprey Pond MAPS | Future project. | Floating Islands/ Managed Aquatic Plant Systems (MAPS) | Planned | TBD |  |  | A | 271 | $60,000 | $30,000 | County | County - $60,000 | N/A | Structural | 2016 | North Indian River Lagoon | 28.62277 | -80.81472 | TBD | 10% TA | yes | 51.1543 | 134.1337
52966 | City of Titusville | North IRL | A | IR1-5 | 0.35 | 0.47 | 0.043709 | 8.2161 | 1.1364 | 0.35912 | 0.049671 | 1210 | Fixed Single Family Units | TV-24 | Marina Basin | 271.1736 | City of Titusville | Brevard County | Marina Basin TMDL Improvements - Osprey Pond MAPS | Future project. | Floating Islands/ Managed Aquatic Plant Systems (MAPS) | Planned | TBD |  |  | A | 271 | $60,000 | $30,000 | County | County - $60,000 | N/A | Structural | 2016 | North Indian River Lagoon | 28.62277 | -80.81472 | TBD | 10% TA | yes | 65.4533 | 176.8852
52967 | City of Titusville | North IRL | A | IR1-5 | 0.35 | 0.47 | 0.0094122 | 8.2161 | 1.1364 | 0.077332 | 0.010696 | 1210 | Fixed Single Family Units | TV-24 | Marina Basin | 271.1736 | City of Titusville | Brevard County | Marina Basin TMDL Improvements - Osprey Pond MAPS | Future project. | Floating Islands/ Managed Aquatic Plant Systems (MAPS) | Planned | TBD |  |  | A | 271 | $60,000 | $30,000 | County | County - $60,000 | N/A | Structural | 2016 | North Indian River Lagoon | 28.62277 | -80.81472 | TBD | 10% TA | yes | 24.7138 | 38.0898
52968 | City of Titusville | North IRL | A | IR1-5 | 0.35 | 0.47 | 3.5751e-06 | 8.1465 | 1.0877 | 2.9125e-05 | 3.8885e-06 | 1400 | Commercial and Services | TV-24 | Marina Basin | 271.1736 | City of Titusville | Brevard County | Marina Basin TMDL Improvements - Osprey Pond MAPS | Future project. | Floating Islands/ Managed Aquatic Plant Systems (MAPS) | Planned | TBD |  |  | A | 271 | $60,000 | $30,000 | County | County - $60,000 | N/A | Structural | 2016 | North Indian River Lagoon | 28.62277 | -80.81472 | TBD | 10% TA | yes | 6.0517 | 0.014468
52969 | City of Titusville | North IRL | A | IR1-5 | 0.35 | 0.47 | 0.52839 | 8.1465 | 1.0877 | 4.3046 | 0.57471 | 1430 | Professional Services | TV-24 | Marina Basin | 271.1736 | City of Titusville | Brevard County | Marina Basin TMDL Improvements - Osprey Pond MAPS | Future project. | Floating Islands/ Managed Aquatic Plant Systems (MAPS) | Planned | TBD |  |  | A | 271 | $60,000 | $30,000 | County | County - $60,000 | N/A | Structural | 2016 | North Indian River Lagoon | 28.62277 | -80.81472 | TBD | 10% TA | yes | 185.8664 | 2138.3383
52970 | City of Titusville | North IRL | A | IR1-5 | 0.35 | 0.47 | 0.063643 | 10.7297 | 1.4445 | 0.68287 | 0.091935 | 1200 | Residential, Medium Density-Two-five dwellingunits per acre | TV-24 | Marina Basin | 271.1736 | City of Titusville | Brevard County | Marina Basin TMDL Improvements - Osprey Pond MAPS | Future project. | Floating Islands/ Managed Aquatic Plant Systems (MAPS) | Planned | TBD |  |  | A | 271 | $60,000 | $30,000 | County | County - $60,000 | N/A | Structural | 2016 | North Indian River Lagoon | 28.62277 | -80.81472 | TBD | 10% TA | yes | 68.099 | 257.5551
52971 | City of Titusville | North IRL | A | IR1-5 | 0.35 | 0.47 | 0.056696 | 10.7297 | 1.4445 | 0.60832 | 0.081899 | 1400 | Commercial and Services | TV-24 | Marina Basin | 271.1736 | City of Titusville | Brevard County | Marina Basin TMDL Improvements - Osprey Pond MAPS | Future project. | Floating Islands/ Managed Aquatic Plant Systems (MAPS) | Planned | TBD |  |  | A | 271 | $60,000 | $30,000 | County | County - $60,000 | N/A | Structural | 2016 | North Indian River Lagoon | 28.62277 | -80.81472 | TBD | 10% TA | yes | 159.482 | 229.4386
52972 | City of Titusville | North IRL | A | IR1-5 | 0.35 | 0.47 | 0.0026364 | 10.7297 | 1.4445 | 0.028288 | 0.0038084 | 1210 | Fixed Single Family Units | TV-24 | Marina Basin | 271.1736 | City of Titusville | Brevard County | Marina Basin TMDL Improvements - Osprey Pond MAPS | Future project. | Floating Islands/ Managed Aquatic Plant Systems (MAPS) | Planned | TBD |  |  | A | 271 | $60,000 | $30,000 | County | County - $60,000 | N/A | Structural | 2016 | North Indian River Lagoon | 28.62277 | -80.81472 | TBD | 10% TA | yes | 13.1131 | 10.6693
52973 | City of Titusville | North IRL | A | IR1-5 | 0.35 | 0.47 | 0.1938 | 10.7297 | 1.4445 | 2.0794 | 0.27995 | 1750 | Governmental | TV-24 | Marina Basin | 271.1736 | City of Titusville | Brevard County | Marina Basin TMDL Improvements - Osprey Pond MAPS | Future project. | Floating Islands/ Managed Aquatic Plant Systems (MAPS) | Planned | TBD |  |  | A | 271 | $60,000 | $30,000 | County | County - $60,000 | N/A | Structural | 2016 | North Indian River Lagoon | 28.62277 | -80.81472 | TBD | 10% TA | yes | 113.4361 | 784.2814
52974 | City of Titusville | North IRL | A | IR1-5 | 0.35 | 0.47 | 0.065615 | 10.7297 | 1.4445 | 0.70403 | 0.094784 | 1420 | Wholesale Sales and Services <Excluding warehouses associated with industrial use> | TV-24 | Marina Basin | 271.1736 | City of Titusville | Brevard County | Marina Basin TMDL Improvements - Osprey Pond MAPS | Future project. | Floating Islands/ Managed Aquatic Plant Systems (MAPS) | Planned | TBD |  |  | A | 271 | $60,000 | $30,000 | County | County - $60,000 | N/A | Structural | 2016 | North Indian River Lagoon | 28.62277 | -80.81472 | TBD | 10% TA | yes | 79.6154 | 265.5362
52975 | City of Titusville | North IRL | A | IR1-5 | 0.35 | 0.47 | 0.016404 | 10.7297 | 1.4445 | 0.17601 | 0.023696 | 1430 | Professional Services | TV-24 | Marina Basin | 271.1736 | City of Titusville | Brevard County | Marina Basin TMDL Improvements - Osprey Pond MAPS | Future project. | Floating Islands/ Managed Aquatic Plant Systems (MAPS) | Planned | TBD |  |  | A | 271 | $60,000 | $30,000 | County | County - $60,000 | N/A | Structural | 2016 | North Indian River Lagoon | 28.62277 | -80.81472 | TBD | 10% TA | yes | 48.9856 | 66.3835
52976 | City of Titusville | North IRL | A | IR1-5 | 0.35 | 0.47 | 0.61776 | 7.5812 | 1.0272 | 4.6834 | 0.63456 | 1740 | Medical and Health Care | TV-24 | Marina Basin | 271.1736 | City of Titusville | Brevard County | Marina Basin TMDL Improvements - Osprey Pond MAPS | Future project. | Floating Islands/ Managed Aquatic Plant Systems (MAPS) | Planned | TBD |  |  | A | 271 | $60,000 | $30,000 | County | County - $60,000 | N/A | Structural | 2016 | North Indian River Lagoon | 28.62277 | -80.81472 | TBD | 10% TA | yes | 200 | 2500
52977 | City of Titusville | North IRL | A | IR1-5 | 0.35 | 0.47 | 0.30515 | 9.8919 | 1.4529 | 3.0185 | 0.44335 | 1200 | Residential, Medium Density-Two-five dwellingunits per acre | TV-24 | Marina Basin | 271.1736 | City of Titusville | Brevard County | Marina Basin TMDL Improvements - Osprey Pond MAPS | Future project. | Floating Islands/ Managed Aquatic Plant Systems (MAPS) | Planned | TBD |  |  | A | 271 | $60,000 | $30,000 | County | County - $60,000 | N/A | Structural | 2016 | North Indian River Lagoon | 28.62277 | -80.81472 | TBD | 10% TA | yes | 204.2682 | 1234.8908
52978 | City of Titusville | North IRL | A | IR1-5 | 0.35 | 0.47 | 0.034144 | 9.8919 | 1.4529 | 0.33775 | 0.049608 | 1210 | Fixed Single Family Units | TV-24 | Marina Basin | 271.1736 | City of Titusville | Brevard County | Marina Basin TMDL Improvements - Osprey Pond MAPS | Future project. | Floating Islands/ Managed Aquatic Plant Systems (MAPS) | Planned | TBD |  |  | A | 271 | $60,000 | $30,000 | County | County - $60,000 | N/A | Structural | 2016 | North Indian River Lagoon | 28.62277 | -80.81472 | TBD | 10% TA | yes | 51.0412 | 138.1773
52979 | City of Titusville | North IRL | A | IR1-5 | 0.35 | 0.47 | 0.033474 | 9.8919 | 1.4529 | 0.33112 | 0.048634 | 1210 | Fixed Single Family Units | TV-24 | Marina Basin | 271.1736 | City of Titusville | Brevard County | Marina Basin TMDL Improvements - Osprey Pond MAPS | Future project. | Floating Islands/ Managed Aquatic Plant Systems (MAPS) | Planned | TBD |  |  | A | 271 | $60,000 | $30,000 | County | County - $60,000 | N/A | Structural | 2016 | North Indian River Lagoon | 28.62277 | -80.81472 | TBD | 10% TA | yes | 51.5367 | 135.464
52980 | City of Titusville | North IRL | A | IR1-5 | 0.35 | 0.47 | 0.067601 | 9.8919 | 1.4529 | 0.6687 | 0.098218 | 1210 | Fixed Single Family Units | TV-24 | Marina Basin | 271.1736 | City of Titusville | Brevard County | Marina Basin TMDL Improvements - Osprey Pond MAPS | Future project. | Floating Islands/ Managed Aquatic Plant Systems (MAPS) | Planned | TBD |  |  | A | 271 | $60,000 | $30,000 | County | County - $60,000 | N/A | Structural | 2016 | North Indian River Lagoon | 28.62277 | -80.81472 | TBD | 10% TA | yes | 66.3409 | 273.5733
52981 | City of Titusville | North IRL | A | IR1-5 | 0.35 | 0.47 | 0.11444 | 9.8919 | 1.4529 | 1.132 | 0.16627 | 1210 | Fixed Single Family Units | TV-24 | Marina Basin | 271.1736 | City of Titusville | Brevard County | Marina Basin TMDL Improvements - Osprey Pond MAPS | Future project. | Floating Islands/ Managed Aquatic Plant Systems (MAPS) | Planned | TBD |  |  | A | 271 | $60,000 | $30,000 | County | County - $60,000 | N/A | Structural | 2016 | North Indian River Lagoon | 28.62277 | -80.81472 | TBD | 10% TA | yes | 116.7945 | 463.1083
52982 | City of Titusville | North IRL | A | IR1-5 | 0.35 | 0.47 | 0.010562 | 9.8919 | 1.4529 | 0.10448 | 0.015346 | 1210 | Fixed Single Family Units | TV-24 | Marina Basin | 271.1736 | City of Titusville | Brevard County | Marina Basin TMDL Improvements - Osprey Pond MAPS | Future project. | Floating Islands/ Managed Aquatic Plant Systems (MAPS) | Planned | TBD |  |  | A | 271 | $60,000 | $30,000 | County | County - $60,000 | N/A | Structural | 2016 | North Indian River Lagoon | 28.62277 | -80.81472 | TBD | 10% TA | yes | 26.231 | 42.7444
52983 | City of Titusville | North IRL | A | IR1-5 | 0.35 | 0.47 | 0.036716 | 9.8919 | 1.4529 | 0.36319 | 0.053345 | 1210 | Fixed Single Family Units | TV-24 | Marina Basin | 271.1736 | City of Titusville | Brevard County | Marina Basin TMDL Improvements - Osprey Pond MAPS | Future project. | Floating Islands/ Managed Aquatic Plant Systems (MAPS) | Planned | TBD |  |  | A | 271 | $60,000 | $30,000 | County | County - $60,000 | N/A | Structural | 2016 | North Indian River Lagoon | 28.62277 | -80.81472 | TBD | 10% TA | yes | 66.4894 | 148.5848
52984 | City of Titusville | North IRL | A | IR1-5 | 0.35 | 0.47 | 0.015681 | 9.8919 | 1.4529 | 0.15511 | 0.022782 | 1210 | Fixed Single Family Units | TV-24 | Marina Basin | 271.1736 | City of Titusville | Brevard County | Marina Basin TMDL Improvements - Osprey Pond MAPS | Future project. | Floating Islands/ Managed Aquatic Plant Systems (MAPS) | Planned | TBD |  |  | A | 271 | $60,000 | $30,000 | County | County - $60,000 | N/A | Structural | 2016 | North Indian River Lagoon | 28.62277 | -80.81472 | TBD | 10% TA | yes | 31.8728 | 63.4572
52985 | City of Titusville | North IRL | A | IR1-5 | 0.35 | 0.47 | 0.3871 | 11.5128 | 2.209 | 4.4566 | 0.85511 | 1300 | Residential, High Density | TV-24 | Marina Basin | 271.1736 | City of Titusville | Brevard County | Marina Basin TMDL Improvements - Osprey Pond MAPS | Future project. | Floating Islands/ Managed Aquatic Plant Systems (MAPS) | Planned | TBD |  |  | A | 271 | $60,000 | $30,000 | County | County - $60,000 | N/A | Structural | 2016 | North Indian River Lagoon | 28.62277 | -80.81472 | TBD | 10% TA | yes | 191.4784 | 1566.5283
52986 | Natural Lands | North IRL | A | IR1-5 | 0.35 | 0.47 | 0.48277 | 6.8645 | 0.84598 | 3.3139 | 0.40841 | 4340 | Hardwood Conifer Mixed | TV-24 | Marina Basin | 271.1736 | City of Titusville | Brevard County | Marina Basin TMDL Improvements - Osprey Pond MAPS | Future project. | Floating Islands/ Managed Aquatic Plant Systems (MAPS) | Planned | TBD |  |  | A | 271 | $60,000 | $30,000 | County | County - $60,000 | N/A | Structural | 2016 | North Indian River Lagoon | 28.62277 | -80.81472 | TBD | 10% TA | yes | 178.2193 | 1953.6869
52987 | City of Titusville | North IRL | A | IR1-5 | 0.35 | 0.47 | 0.135 | 6.8645 | 0.84598 | 0.92668 | 0.11421 | 8340 | Sewage Treatment | TV-24 | Marina Basin | 271.1736 | City of Titusville | Brevard County | Marina Basin TMDL Improvements - Osprey Pond MAPS | Future project. | Floating Islands/ Managed Aquatic Plant Systems (MAPS) | Planned | TBD |  |  | A | 271 | $60,000 | $30,000 | County | County - $60,000 | N/A | Structural | 2016 | North Indian River Lagoon | 28.62277 | -80.81472 | TBD | 10% TA | yes | 121.9244 | 546.3131
52988 | City of Titusville | North IRL | A | IR1-5 | 0.35 | 0.47 | 0.06998 | 10.2811 | 1.3419 | 0.71948 | 0.093905 | 1400 | Commercial and Services | TV-24 | Marina Basin | 271.1736 | City of Titusville | Brevard County | Marina Basin TMDL Improvements - Osprey Pond MAPS | Future project. | Floating Islands/ Managed Aquatic Plant Systems (MAPS) | Planned | TBD |  |  | A | 271 | $60,000 | $30,000 | County | County - $60,000 | N/A | Structural | 2016 | North Indian River Lagoon | 28.62277 | -80.81472 | TBD | 10% TA | yes | 81.513 | 283.1999
52989 | City of Titusville | North IRL | A | IR1-5 | 0.35 | 0.47 | 0.27761 | 10.9376 | 1.884 | 3.0364 | 0.52304 | 1200 | Residential, Medium Density-Two-five dwellingunits per acre | TV-24 | Marina Basin | 271.1736 | City of Titusville | Brevard County | Marina Basin TMDL Improvements - Osprey Pond MAPS | Future project. | Floating Islands/ Managed Aquatic Plant Systems (MAPS) | Planned | TBD |  |  | A | 271 | $60,000 | $30,000 | County | County - $60,000 | N/A | Structural | 2016 | North Indian River Lagoon | 28.62277 | -80.81472 | TBD | 10% TA | yes | 216.0808 | 1123.4669
52990 | City of Titusville | North IRL | A | IR1-5 | 0.35 | 0.47 | 0.038465 | 10.9376 | 1.884 | 0.42072 | 0.07247 | 1210 | Fixed Single Family Units | TV-24 | Marina Basin | 271.1736 | City of Titusville | Brevard County | Marina Basin TMDL Improvements - Osprey Pond MAPS | Future project. | Floating Islands/ Managed Aquatic Plant Systems (MAPS) | Planned | TBD |  |  | A | 271 | $60,000 | $30,000 | County | County - $60,000 | N/A | Structural | 2016 | North Indian River Lagoon | 28.62277 | -80.81472 | TBD | 10% TA | yes | 68.1816 | 155.6632
52991 | City of Titusville | North IRL | A | IR1-5 | 0.35 | 0.47 | 0.013472 | 10.9376 | 1.884 | 0.14736 | 0.025383 | 1210 | Fixed Single Family Units | TV-24 | Marina Basin | 271.1736 | City of Titusville | Brevard County | Marina Basin TMDL Improvements - Osprey Pond MAPS | Future project. | Floating Islands/ Managed Aquatic Plant Systems (MAPS) | Planned | TBD |  |  | A | 271 | $60,000 | $30,000 | County | County - $60,000 | N/A | Structural | 2016 | North Indian River Lagoon | 28.62277 | -80.81472 | TBD | 10% TA | yes | 30.2211 | 54.521
52992 | City of Titusville | North IRL | A | IR1-5 | 0.35 | 0.47 | 0.07618 | 10.9376 | 1.884 | 0.83323 | 0.14353 | 1330 | Residential, High density; Multiple Dwelling Units, Low Rise <Two stories or less> | TV-24 | Marina Basin | 271.1736 | City of Titusville | Brevard County | Marina Basin TMDL Improvements - Osprey Pond MAPS | Future project. | Floating Islands/ Managed Aquatic Plant Systems (MAPS) | Planned | TBD |  |  | A | 271 | $60,000 | $30,000 | County | County - $60,000 | N/A | Structural | 2016 | North Indian River Lagoon | 28.62277 | -80.81472 | TBD | 10% TA | yes | 75.3473 | 308.2898
52993 | City of Titusville | North IRL | A | IR1-5 | 0.35 | 0.47 | 0.075216 | 10.9376 | 1.884 | 0.82268 | 0.14171 | 1330 | Residential, High density; Multiple Dwelling Units, Low Rise <Two stories or less> | TV-24 | Marina Basin | 271.1736 | City of Titusville | Brevard County | Marina Basin TMDL Improvements - Osprey Pond MAPS | Future project. | Floating Islands/ Managed Aquatic Plant Systems (MAPS) | Planned | TBD |  |  | A | 271 | $60,000 | $30,000 | County | County - $60,000 | N/A | Structural | 2016 | North Indian River Lagoon | 28.62277 | -80.81472 | TBD | 10% TA | yes | 75.0449 | 304.3878
52994 | City of Titusville | North IRL | A | IR1-5 | 0.35 | 0.47 | 0.027301 | 10.9376 | 1.884 | 0.29861 | 0.051437 | 1330 | Residential, High density; Multiple Dwelling Units, Low Rise <Two stories or less> | TV-24 | Marina Basin | 271.1736 | City of Titusville | Brevard County | Marina Basin TMDL Improvements - Osprey Pond MAPS | Future project. | Floating Islands/ Managed Aquatic Plant Systems (MAPS) | Planned | TBD |  |  | A | 271 | $60,000 | $30,000 | County | County - $60,000 | N/A | Structural | 2016 | North Indian River Lagoon | 28.62277 | -80.81472 | TBD | 10% TA | yes | 59.9357 | 110.4852
52995 | City of Titusville | North IRL | A | IR1-5 | 0.35 | 0.47 | 0.078855 | 10.9376 | 1.884 | 0.86249 | 0.14857 | 1330 | Residential, High density; Multiple Dwelling Units, Low Rise <Two stories or less> | TV-24 | Marina Basin | 271.1736 | City of Titusville | Brevard County | Marina Basin TMDL Improvements - Osprey Pond MAPS | Future project. | Floating Islands/ Managed Aquatic Plant Systems (MAPS) | Planned | TBD |  |  | A | 271 | $60,000 | $30,000 | County | County - $60,000 | N/A | Structural | 2016 | North Indian River Lagoon | 28.62277 | -80.81472 | TBD | 10% TA | yes | 76.5838 | 319.1157
52996 | City of Titusville | North IRL | A | IR1-5 | 0.35 | 0.47 | 0.016584 | 10.9376 | 1.884 | 0.18139 | 0.031244 | 1330 | Residential, High density; Multiple Dwelling Units, Low Rise <Two stories or less> | TV-24 | Marina Basin | 271.1736 | City of Titusville | Brevard County | Marina Basin TMDL Improvements - Osprey Pond MAPS | Future project. | Floating Islands/ Managed Aquatic Plant Systems (MAPS) | Planned | TBD |  |  | A | 271 | $60,000 | $30,000 | County | County - $60,000 | N/A | Structural | 2016 | North Indian River Lagoon | 28.62277 | -80.81472 | TBD | 10% TA | yes | 43.4577 | 67.1118
52997 | City of Titusville | North IRL | A | IR1-5 | 0.35 | 0.47 | 0.014075 | 10.9376 | 1.884 | 0.15394 | 0.026517 | 1330 | Residential, High density; Multiple Dwelling Units, Low Rise <Two stories or less> | TV-24 | Marina Basin | 271.1736 | City of Titusville | Brevard County | Marina Basin TMDL Improvements - Osprey Pond MAPS | Future project. | Floating Islands/ Managed Aquatic Plant Systems (MAPS) | Planned | TBD |  |  | A | 271 | $60,000 | $30,000 | County | County - $60,000 | N/A | Structural | 2016 | North Indian River Lagoon | 28.62277 | -80.81472 | TBD | 10% TA | yes | 41.6525 | 56.9586
52998 | City of Titusville | North IRL | A | IR1-5 | 0.35 | 0.47 | 0.035647 | 9.8844 | 1.4518 | 0.35235 | 0.051752 | 1200 | Residential, Medium Density-Two-five dwellingunits per acre | TV-24 | Marina Basin | 271.1736 | City of Titusville | Brevard County | Marina Basin TMDL Improvements - Osprey Pond MAPS | Future project. | Floating Islands/ Managed Aquatic Plant Systems (MAPS) | Planned | TBD |  |  | A | 271 | $60,000 | $30,000 | County | County - $60,000 | N/A | Structural | 2016 | North Indian River Lagoon | 28.62277 | -80.81472 | TBD | 10% TA | yes | 105.7851 | 144.257
52999 | City of Titusville | North IRL | A | IR1-5 | 0.35 | 0.47 | 0.024138 | 9.8844 | 1.4518 | 0.23859 | 0.035045 | 1210 | Fixed Single Family Units | TV-24 | Marina Basin | 271.1736 | City of Titusville | Brevard County | Marina Basin TMDL Improvements - Osprey Pond MAPS | Future project. | Floating Islands/ Managed Aquatic Plant Systems (MAPS) | Planned | TBD |  |  | A | 271 | $60,000 | $30,000 | County | County - $60,000 | N/A | Structural | 2016 | North Indian River Lagoon | 28.62277 | -80.81472 | TBD | 10% TA | yes | 47.6342 | 97.685
53000 | City of Titusville | North IRL | A | IR1-5 | 0.35 | 0.47 | 0.0022459 | 9.8844 | 1.4518 | 0.0222 | 0.0032607 | 1210 | Fixed Single Family Units | TV-24 | Marina Basin | 271.1736 | City of Titusville | Brevard County | Marina Basin TMDL Improvements - Osprey Pond MAPS | Future project. | Floating Islands/ Managed Aquatic Plant Systems (MAPS) | Planned | TBD |  |  | A | 271 | $60,000 | $30,000 | County | County - $60,000 | N/A | Structural | 2016 | North Indian River Lagoon | 28.62277 | -80.81472 | TBD | 10% TA | yes | 14.6316 | 9.089
53001 | City of Titusville | North IRL | A | IR1-5 | 0.35 | 0.47 | 0.12124 | 9.8844 | 1.4518 | 1.1984 | 0.17602 | 1210 | Fixed Single Family Units | TV-24 | Marina Basin | 271.1736 | City of Titusville | Brevard County | Marina Basin TMDL Improvements - Osprey Pond MAPS | Future project. | Floating Islands/ Managed Aquatic Plant Systems (MAPS) | Planned | TBD |  |  | A | 271 | $60,000 | $30,000 | County | County - $60,000 | N/A | Structural | 2016 | North Indian River Lagoon | 28.62277 | -80.81472 | TBD | 10% TA | yes | 96.7943 | 490.6546
53002 | City of Titusville | North IRL | A | IR1-5 | 0.35 | 0.47 | 0.066994 | 9.8844 | 1.4518 | 0.66219 | 0.097262 | 1210 | Fixed Single Family Units | TV-24 | Marina Basin | 271.1736 | City of Titusville | Brevard County | Marina Basin TMDL Improvements - Osprey Pond MAPS | Future project. | Floating Islands/ Managed Aquatic Plant Systems (MAPS) | Planned | TBD |  |  | A | 271 | $60,000 | $30,000 | County | County - $60,000 | N/A | Structural | 2016 | North Indian River Lagoon | 28.62277 | -80.81472 | TBD | 10% TA | yes | 71.9375 | 271.1136
53003 | City of Titusville | North IRL | A | IR1-5 | 0.35 | 0.47 | 0.010242 | 9.8844 | 1.4518 | 0.10123 | 0.014869 | 1210 | Fixed Single Family Units | TV-24 | Marina Basin | 271.1736 | City of Titusville | Brevard County | Marina Basin TMDL Improvements - Osprey Pond MAPS | Future project. | Floating Islands/ Managed Aquatic Plant Systems (MAPS) | Planned | TBD |  |  | A | 271 | $60,000 | $30,000 | County | County - $60,000 | N/A | Structural | 2016 | North Indian River Lagoon | 28.62277 | -80.81472 | TBD | 10% TA | yes | 34.2213 | 41.4463
53004 | City of Titusville | North IRL | A | IR1-5 | 0.35 | 0.47 | 0.18601 | 9.8844 | 1.4518 | 1.8385 | 0.27005 | 1210 | Fixed Single Family Units | TV-24 | Marina Basin | 271.1736 | City of Titusville | Brevard County | Marina Basin TMDL Improvements - Osprey Pond MAPS | Future project. | Floating Islands/ Managed Aquatic Plant Systems (MAPS) | Planned | TBD |  |  | A | 271 | $60,000 | $30,000 | County | County - $60,000 | N/A | Structural | 2016 | North Indian River Lagoon | 28.62277 | -80.81472 | TBD | 10% TA | yes | 111.8848 | 752.7383
53005 | City of Titusville | North IRL | A | IR1-5 | 0.35 | 0.47 | 0.17125 | 9.8844 | 1.4518 | 1.6927 | 0.24862 | 1210 | Fixed Single Family Units | TV-24 | Marina Basin | 271.1736 | City of Titusville | Brevard County | Marina Basin TMDL Improvements - Osprey Pond MAPS | Future project. | Floating Islands/ Managed Aquatic Plant Systems (MAPS) | Planned | TBD |  |  | A | 271 | $60,000 | $30,000 | County | County - $60,000 | N/A | Structural | 2016 | North Indian River Lagoon | 28.62277 | -80.81472 | TBD | 10% TA | yes | 107.5141 | 693.0162
53006 | City of Titusville | North IRL | A | IR1-5 | 0.35 | 0.47 | 0.18605 | 9.898 | 1.4538 | 1.8415 | 0.27047 | 1200 | Residential, Medium Density-Two-five dwellingunits per acre | TV-24 | Marina Basin | 271.1736 | City of Titusville | Brevard County | Marina Basin TMDL Improvements - Osprey Pond MAPS | Future project. | Floating Islands/ Managed Aquatic Plant Systems (MAPS) | Planned | TBD |  |  | A | 271 | $60,000 | $30,000 | County | County - $60,000 | N/A | Structural | 2016 | North Indian River Lagoon | 28.62277 | -80.81472 | TBD | 10% TA | yes | 131.9559 | 752.8984
53007 | City of Titusville | North IRL | A | IR1-5 | 0.35 | 0.47 | 0.0054375 | 9.898 | 1.4538 | 0.053821 | 0.007905 | 1210 | Fixed Single Family Units | TV-24 | Marina Basin | 271.1736 | City of Titusville | Brevard County | Marina Basin TMDL Improvements - Osprey Pond MAPS | Future project. | Floating Islands/ Managed Aquatic Plant Systems (MAPS) | Planned | TBD |  |  | A | 271 | $60,000 | $30,000 | County | County - $60,000 | N/A | Structural | 2016 | North Indian River Lagoon | 28.62277 | -80.81472 | TBD | 10% TA | yes | 57.2524 | 22.0049
53008 | City of Titusville | North IRL | A | IR1-5 | 0.35 | 0.47 | 0.0028361 | 9.898 | 1.4538 | 0.028072 | 0.0041231 | 1210 | Fixed Single Family Units | TV-24 | Marina Basin | 271.1736 | City of Titusville | Brevard County | Marina Basin TMDL Improvements - Osprey Pond MAPS | Future project. | Floating Islands/ Managed Aquatic Plant Systems (MAPS) | Planned | TBD |  |  | A | 271 | $60,000 | $30,000 | County | County - $60,000 | N/A | Structural | 2016 | North Indian River Lagoon | 28.62277 | -80.81472 | TBD | 10% TA | yes | 15.9779 | 11.4773
53009 | City of Titusville | North IRL | A | IR1-5 | 0.35 | 0.47 | 0.12816 | 9.898 | 1.4538 | 1.2686 | 0.18632 | 1210 | Fixed Single Family Units | TV-24 | Marina Basin | 271.1736 | City of Titusville | Brevard County | Marina Basin TMDL Improvements - Osprey Pond MAPS | Future project. | Floating Islands/ Managed Aquatic Plant Systems (MAPS) | Planned | TBD |  |  | A | 271 | $60,000 | $30,000 | County | County - $60,000 | N/A | Structural | 2016 | North Indian River Lagoon | 28.62277 | -80.81472 | TBD | 10% TA | yes | 98.3483 | 518.6551
53010 | City of Titusville | North IRL | A | IR1-5 | 0.35 | 0.47 | 0.22515 | 9.898 | 1.4538 | 2.2286 | 0.32733 | 1210 | Fixed Single Family Units | TV-24 | Marina Basin | 271.1736 | City of Titusville | Brevard County | Marina Basin TMDL Improvements - Osprey Pond MAPS | Future project. | Floating Islands/ Managed Aquatic Plant Systems (MAPS) | Planned | TBD |  |  | A | 271 | $60,000 | $30,000 | County | County - $60,000 | N/A | Structural | 2016 | North Indian River Lagoon | 28.62277 | -80.81472 | TBD | 10% TA | yes | 121.7609 | 911.168
53011 | City of Titusville | North IRL | A | IR1-5 | 0.35 | 0.47 | 0.070128 | 9.898 | 1.4538 | 0.69413 | 0.10195 | 1210 | Fixed Single Family Units | TV-24 | Marina Basin | 271.1736 | City of Titusville | Brevard County | Marina Basin TMDL Improvements - Osprey Pond MAPS | Future project. | Floating Islands/ Managed Aquatic Plant Systems (MAPS) | Planned | TBD |  |  | A | 271 | $60,000 | $30,000 | County | County - $60,000 | N/A | Structural | 2016 | North Indian River Lagoon | 28.62277 | -80.81472 | TBD | 10% TA | yes | 85.8814 | 283.7964
53012 | Natural Lands | North IRL | A | IR1-5 | 0.35 | 0.47 | 0.597 | 6.6376 | 0.77818 | 3.9626 | 0.46457 | 4340 | Hardwood Conifer Mixed | TV-24 | Marina Basin | 271.1736 | City of Titusville | Brevard County | Marina Basin TMDL Improvements - Osprey Pond MAPS | Future project. | Floating Islands/ Managed Aquatic Plant Systems (MAPS) | Planned | TBD |  |  | A | 271 | $60,000 | $30,000 | County | County - $60,000 | N/A | Structural | 2016 | North Indian River Lagoon | 28.62277 | -80.81472 | TBD | 10% TA | yes | 192.8161 | 2415.9538
53013 | City of Titusville | North IRL | A | IR1-5 | 0.35 | 0.47 | 0.020768 | 6.6376 | 0.77818 | 0.13785 | 0.016161 | 1410 | Retail Sales and Services | TV-24 | Marina Basin | 271.1736 | City of Titusville | Brevard County | Marina Basin TMDL Improvements - Osprey Pond MAPS | Future project. | Floating Islands/ Managed Aquatic Plant Systems (MAPS) | Planned | TBD |  |  | A | 271 | $60,000 | $30,000 | County | County - $60,000 | N/A | Structural | 2016 | North Indian River Lagoon | 28.62277 | -80.81472 | TBD | 10% TA | yes | 46.7971 | 84.0462
53014 | City of Titusville | North IRL | A | IR1-5 | 0.35 | 0.47 | 0.011073 | 10.5616 | 1.4988 | 0.11695 | 0.016597 | 1100 | Residential, Low Density-Less than two dwelling units/acre | TV-24 | Marina Basin | 271.1736 | City of Titusville | Brevard County | Marina Basin TMDL Improvements - Osprey Pond MAPS | Future project. | Floating Islands/ Managed Aquatic Plant Systems (MAPS) | Planned | TBD |  |  | A | 271 | $60,000 | $30,000 | County | County - $60,000 | N/A | Structural | 2016 | North Indian River Lagoon | 28.62277 | -80.81472 | TBD | 10% TA | yes | 27.6356 | 44.8128
53015 | City of Titusville | North IRL | A | IR1-5 | 0.35 | 0.47 | 0.02543 | 10.5616 | 1.4988 | 0.26858 | 0.038115 | 1200 | Residential, Medium Density-Two-five dwellingunits per acre | TV-24 | Marina Basin | 271.1736 | City of Titusville | Brevard County | Marina Basin TMDL Improvements - Osprey Pond MAPS | Future project. | Floating Islands/ Managed Aquatic Plant Systems (MAPS) | Planned | TBD |  |  | A | 271 | $60,000 | $30,000 | County | County - $60,000 | N/A | Structural | 2016 | North Indian River Lagoon | 28.62277 | -80.81472 | TBD | 10% TA | yes | 86.5881 | 102.91
53016 | City of Titusville | North IRL | A | IR1-5 | 0.35 | 0.47 | 0.009318 | 10.5616 | 1.4988 | 0.098412 | 0.013966 | 1400 | Commercial and Services | TV-24 | Marina Basin | 271.1736 | City of Titusville | Brevard County | Marina Basin TMDL Improvements - Osprey Pond MAPS | Future project. | Floating Islands/ Managed Aquatic Plant Systems (MAPS) | Planned | TBD |  |  | A | 271 | $60,000 | $30,000 | County | County - $60,000 | N/A | Structural | 2016 | North Indian River Lagoon | 28.62277 | -80.81472 | TBD | 10% TA | yes | 25.6364 | 37.7085
53017 | City of Titusville | North IRL | A | IR1-5 | 0.35 | 0.47 | 0.019643 | 10.5616 | 1.4988 | 0.20746 | 0.029441 | 1420 | Wholesale Sales and Services <Excluding warehouses associated with industrial use> | TV-24 | Marina Basin | 271.1736 | City of Titusville | Brevard County | Marina Basin TMDL Improvements - Osprey Pond MAPS | Future project. | Floating Islands/ Managed Aquatic Plant Systems (MAPS) | Planned | TBD |  |  | A | 271 | $60,000 | $30,000 | County | County - $60,000 | N/A | Structural | 2016 | North Indian River Lagoon | 28.62277 | -80.81472 | TBD | 10% TA | yes | 36.7893 | 79.492
53018 | City of Titusville | North IRL | A | IR1-5 | 0.35 | 0.47 | 0.023113 | 10.5616 | 1.4988 | 0.24411 | 0.034643 | 1210 | Fixed Single Family Units | TV-24 | Marina Basin | 271.1736 | City of Titusville | Brevard County | Marina Basin TMDL Improvements - Osprey Pond MAPS | Future project. | Floating Islands/ Managed Aquatic Plant Systems (MAPS) | Planned | TBD |  |  | A | 271 | $60,000 | $30,000 | County | County - $60,000 | N/A | Structural | 2016 | North Indian River Lagoon | 28.62277 | -80.81472 | TBD | 10% TA | yes | 38.8113 | 93.5361
53019 | City of Titusville | North IRL | A | IR1-5 | 0.35 | 0.47 | 0.066166 | 10.5616 | 1.4988 | 0.69882 | 0.099172 | 1210 | Fixed Single Family Units | TV-24 | Marina Basin | 271.1736 | City of Titusville | Brevard County | Marina Basin TMDL Improvements - Osprey Pond MAPS | Future project. | Floating Islands/ Managed Aquatic Plant Systems (MAPS) | Planned | TBD |  |  | A | 271 | $60,000 | $30,000 | County | County - $60,000 | N/A | Structural | 2016 | North Indian River Lagoon | 28.62277 | -80.81472 | TBD | 10% TA | yes | 75.2046 | 267.766
53020 | City of Titusville | North IRL | A | IR1-5 | 0.35 | 0.47 | 0.034004 | 10.5616 | 1.4988 | 0.35913 | 0.050966 | 1210 | Fixed Single Family Units | TV-24 | Marina Basin | 271.1736 | City of Titusville | Brevard County | Marina Basin TMDL Improvements - Osprey Pond MAPS | Future project. | Floating Islands/ Managed Aquatic Plant Systems (MAPS) | Planned | TBD |  |  | A | 271 | $60,000 | $30,000 | County | County - $60,000 | N/A | Structural | 2016 | North Indian River Lagoon | 28.62277 | -80.81472 | TBD | 10% TA | yes | 69.5134 | 137.6085
53021 | City of Titusville | North IRL | A | IR1-5 | 0.35 | 0.47 | 0.11478 | 10.5616 | 1.4988 | 1.2123 | 0.17204 | 1410 | Retail Sales and Services | TV-24 | Marina Basin | 271.1736 | City of Titusville | Brevard County | Marina Basin TMDL Improvements - Osprey Pond MAPS | Future project. | Floating Islands/ Managed Aquatic Plant Systems (MAPS) | Planned | TBD |  |  | A | 271 | $60,000 | $30,000 | County | County - $60,000 | N/A | Structural | 2016 | North Indian River Lagoon | 28.62277 | -80.81472 | TBD | 10% TA | yes | 100.7631 | 464.4984
53022 | City of Titusville | North IRL | A | IR1-5 | 0.35 | 0.47 | 0.28643 | 10.5616 | 1.4988 | 3.0252 | 0.42932 | 1210 | Fixed Single Family Units | TV-24 | Marina Basin | 271.1736 | City of Titusville | Brevard County | Marina Basin TMDL Improvements - Osprey Pond MAPS | Future project. | Floating Islands/ Managed Aquatic Plant Systems (MAPS) | Planned | TBD |  |  | A | 271 | $60,000 | $30,000 | County | County - $60,000 | N/A | Structural | 2016 | North Indian River Lagoon | 28.62277 | -80.81472 | TBD | 10% TA | yes | 139.4689 | 1159.1592
53023 | City of Titusville | North IRL | A | IR1-5 | 0.35 | 0.47 | 0.012359 | 10.5616 | 1.4988 | 0.13053 | 0.018523 | 1410 | Retail Sales and Services | TV-24 | Marina Basin | 271.1736 | City of Titusville | Brevard County | Marina Basin TMDL Improvements - Osprey Pond MAPS | Future project. | Floating Islands/ Managed Aquatic Plant Systems (MAPS) | Planned | TBD |  |  | A | 271 | $60,000 | $30,000 | County | County - $60,000 | N/A | Structural | 2016 | North Indian River Lagoon | 28.62277 | -80.81472 | TBD | 10% TA | yes | 58.4266 | 50.0134
53024 | City of Titusville | North IRL | A | IR1-5 | 0.35 | 0.47 | 0.015443 | 10.5616 | 1.4988 | 0.1631 | 0.023146 | 1410 | Retail Sales and Services | TV-24 | Marina Basin | 271.1736 | City of Titusville | Brevard County | Marina Basin TMDL Improvements - Osprey Pond MAPS | Future project. | Floating Islands/ Managed Aquatic Plant Systems (MAPS) | Planned | TBD |  |  | A | 271 | $60,000 | $30,000 | County | County - $60,000 | N/A | Structural | 2016 | North Indian River Lagoon | 28.62277 | -80.81472 | TBD | 10% TA | yes | 35.4509 | 62.495
53025 | City of Titusville | North IRL | A | IR1-5 | 0.35 | 0.47 | 0.61776 | 7.5814 | 1.0272 | 4.6835 | 0.63458 | 1740 | Medical and Health Care | TV-24 | Marina Basin | 271.1736 | City of Titusville | Brevard County | Marina Basin TMDL Improvements - Osprey Pond MAPS | Future project. | Floating Islands/ Managed Aquatic Plant Systems (MAPS) | Planned | TBD |  |  | A | 271 | $60,000 | $30,000 | County | County - $60,000 | N/A | Structural | 2016 | North Indian River Lagoon | 28.62277 | -80.81472 | TBD | 10% TA | yes | 200 | 2500
53026 | City of Titusville | North IRL | A | IR1-5 | 0.35 | 0.47 | 0.19699 | 9.8882 | 1.4524 | 1.9479 | 0.28611 | 1200 | Residential, Medium Density-Two-five dwellingunits per acre | TV-24 | Marina Basin | 271.1736 | City of Titusville | Brevard County | Marina Basin TMDL Improvements - Osprey Pond MAPS | Future project. | Floating Islands/ Managed Aquatic Plant Systems (MAPS) | Planned | TBD |  |  | A | 271 | $60,000 | $30,000 | County | County - $60,000 | N/A | Structural | 2016 | North Indian River Lagoon | 28.62277 | -80.81472 | TBD | 10% TA | yes | 141.6343 | 797.2035
53027 | City of Titusville | North IRL | A | IR1-5 | 0.35 | 0.47 | 0.00030696 | 9.8882 | 1.4524 | 0.0030352 | 0.00044581 | 1210 | Fixed Single Family Units | TV-24 | Marina Basin | 271.1736 | City of Titusville | Brevard County | Marina Basin TMDL Improvements - Osprey Pond MAPS | Future project. | Floating Islands/ Managed Aquatic Plant Systems (MAPS) | Planned | TBD |  |  | A | 271 | $60,000 | $30,000 | County | County - $60,000 | N/A | Structural | 2016 | North Indian River Lagoon | 28.62277 | -80.81472 | TBD | 10% TA | yes | 5.9291 | 1.2422
53028 | City of Titusville | North IRL | A | IR1-5 | 0.35 | 0.47 | 0.070479 | 9.8882 | 1.4524 | 0.69691 | 0.10236 | 1210 | Fixed Single Family Units | TV-24 | Marina Basin | 271.1736 | City of Titusville | Brevard County | Marina Basin TMDL Improvements - Osprey Pond MAPS | Future project. | Floating Islands/ Managed Aquatic Plant Systems (MAPS) | Planned | TBD |  |  | A | 271 | $60,000 | $30,000 | County | County - $60,000 | N/A | Structural | 2016 | North Indian River Lagoon | 28.62277 | -80.81472 | TBD | 10% TA | yes | 70.3119 | 285.2182
53029 | City of Titusville | North IRL | A | IR1-5 | 0.35 | 0.47 | 0.08659 | 9.8882 | 1.4524 | 0.85622 | 0.12576 | 1210 | Fixed Single Family Units | TV-24 | Marina Basin | 271.1736 | City of Titusville | Brevard County | Marina Basin TMDL Improvements - Osprey Pond MAPS | Future project. | Floating Islands/ Managed Aquatic Plant Systems (MAPS) | Planned | TBD |  |  | A | 271 | $60,000 | $30,000 | County | County - $60,000 | N/A | Structural | 2016 | North Indian River Lagoon | 28.62277 | -80.81472 | TBD | 10% TA | yes | 78.1579 | 350.4175
53030 | City of Titusville | North IRL | A | IR1-5 | 0.35 | 0.47 | 0.070787 | 9.8882 | 1.4524 | 0.69995 | 0.10281 | 1210 | Fixed Single Family Units | TV-24 | Marina Basin | 271.1736 | City of Titusville | Brevard County | Marina Basin TMDL Improvements - Osprey Pond MAPS | Future project. | Floating Islands/ Managed Aquatic Plant Systems (MAPS) | Planned | TBD |  |  | A | 271 | $60,000 | $30,000 | County | County - $60,000 | N/A | Structural | 2016 | North Indian River Lagoon | 28.62277 | -80.81472 | TBD | 10% TA | yes | 72.704 | 286.4645
53031 | City of Titusville | North IRL | A | IR1-5 | 0.35 | 0.47 | 0.13563 | 9.8882 | 1.4524 | 1.3411 | 0.19698 | 1210 | Fixed Single Family Units | TV-24 | Marina Basin | 271.1736 | City of Titusville | Brevard County | Marina Basin TMDL Improvements - Osprey Pond MAPS | Future project. | Floating Islands/ Managed Aquatic Plant Systems (MAPS) | Planned | TBD |  |  | A | 271 | $60,000 | $30,000 | County | County - $60,000 | N/A | Structural | 2016 | North Indian River Lagoon | 28.62277 | -80.81472 | TBD | 10% TA | yes | 94.8816 | 548.873
53032 | City of Titusville | North IRL | A | IR1-5 | 0.35 | 0.47 | 0.015374 | 9.8882 | 1.4524 | 0.15202 | 0.022328 | 1210 | Fixed Single Family Units | TV-24 | Marina Basin | 271.1736 | City of Titusville | Brevard County | Marina Basin TMDL Improvements - Osprey Pond MAPS | Future project. | Floating Islands/ Managed Aquatic Plant Systems (MAPS) | Planned | TBD |  |  | A | 271 | $60,000 | $30,000 | County | County - $60,000 | N/A | Structural | 2016 | North Indian River Lagoon | 28.62277 | -80.81472 | TBD | 10% TA | yes | 37.8145 | 62.2158
53033 | City of Titusville | North IRL | A | IR1-5 | 0.35 | 0.47 | 0.041604 | 9.8882 | 1.4524 | 0.41139 | 0.060424 | 1210 | Fixed Single Family Units | TV-24 | Marina Basin | 271.1736 | City of Titusville | Brevard County | Marina Basin TMDL Improvements - Osprey Pond MAPS | Future project. | Floating Islands/ Managed Aquatic Plant Systems (MAPS) | Planned | TBD |  |  | A | 271 | $60,000 | $30,000 | County | County - $60,000 | N/A | Structural | 2016 | North Indian River Lagoon | 28.62277 | -80.81472 | TBD | 10% TA | yes | 69.3636 | 168.3653
53034 | City of Titusville | North IRL | A | IR1-5 | 0.35 | 0.47 | 5.5757e-05 | 8.0299 | 1.0948 | 0.00044772 | 6.104e-05 | 1320 | Mobile Home Units | TV-24 | Marina Basin | 271.1736 | City of Titusville | Brevard County | Marina Basin TMDL Improvements - Osprey Pond MAPS | Future project. | Floating Islands/ Managed Aquatic Plant Systems (MAPS) | Planned | TBD |  |  | A | 271 | $60,000 | $30,000 | County | County - $60,000 | N/A | Structural | 2016 | North Indian River Lagoon | 28.62277 | -80.81472 | TBD | 10% TA | yes | 7.6938 | 0.22564
53035 | City of Titusville | North IRL | A | IR1-5 | 0.35 | 0.47 | 0.61771 | 8.0299 | 1.0948 | 4.9601 | 0.67624 | 1750 | Governmental | TV-24 | Marina Basin | 271.1736 | City of Titusville | Brevard County | Marina Basin TMDL Improvements - Osprey Pond MAPS | Future project. | Floating Islands/ Managed Aquatic Plant Systems (MAPS) | Planned | TBD |  |  | A | 271 | $60,000 | $30,000 | County | County - $60,000 | N/A | Structural | 2016 | North Indian River Lagoon | 28.62277 | -80.81472 | TBD | 10% TA | yes | 199.8827 | 2499.7744
53036 | City of Titusville | North IRL | A | IR1-5 | 0.35 | 0.47 | 0.1811 | 12.3984 | 1.6371 | 2.2453 | 0.29648 | 1400 | Commercial and Services | TV-24 | Marina Basin | 271.1736 | City of Titusville | Brevard County | Marina Basin TMDL Improvements - Osprey Pond MAPS | Future project. | Floating Islands/ Managed Aquatic Plant Systems (MAPS) | Planned | TBD |  |  | A | 271 | $60,000 | $30,000 | County | County - $60,000 | N/A | Structural | 2016 | North Indian River Lagoon | 28.62277 | -80.81472 | TBD | 10% TA | yes | 126.796 | 732.8808
53037 | City of Titusville | North IRL | A | IR1-5 | 0.35 | 0.47 | 0.0002973 | 12.3984 | 1.6371 | 0.0036861 | 0.00048672 | 1210 | Fixed Single Family Units | TV-24 | Marina Basin | 271.1736 | City of Titusville | Brevard County | Marina Basin TMDL Improvements - Osprey Pond MAPS | Future project. | Floating Islands/ Managed Aquatic Plant Systems (MAPS) | Planned | TBD |  |  | A | 271 | $60,000 | $30,000 | County | County - $60,000 | N/A | Structural | 2016 | North Indian River Lagoon | 28.62277 | -80.81472 | TBD | 10% TA | yes | 6.8024 | 1.2031
53038 | City of Titusville | North IRL | A | IR1-5 | 0.35 | 0.47 | 0.34106 | 12.3984 | 1.6371 | 4.2286 | 0.55836 | 1420 | Wholesale Sales and Services <Excluding warehouses associated with industrial use> | TV-24 | Marina Basin | 271.1736 | City of Titusville | Brevard County | Marina Basin TMDL Improvements - Osprey Pond MAPS | Future project. | Floating Islands/ Managed Aquatic Plant Systems (MAPS) | Planned | TBD |  |  | A | 271 | $60,000 | $30,000 | County | County - $60,000 | N/A | Structural | 2016 | North Indian River Lagoon | 28.62277 | -80.81472 | TBD | 10% TA | yes | 150.9762 | 1380.2209
53039 | City of Titusville | North IRL | A | IR1-5 | 0.35 | 0.47 | 0.018355 | 12.3984 | 1.6371 | 0.22757 | 0.03005 | 1420 | Wholesale Sales and Services <Excluding warehouses associated with industrial use> | TV-24 | Marina Basin | 271.1736 | City of Titusville | Brevard County | Marina Basin TMDL Improvements - Osprey Pond MAPS | Future project. | Floating Islands/ Managed Aquatic Plant Systems (MAPS) | Planned | TBD |  |  | A | 271 | $60,000 | $30,000 | County | County - $60,000 | N/A | Structural | 2016 | North Indian River Lagoon | 28.62277 | -80.81472 | TBD | 10% TA | yes | 86.2622 | 74.2804
53040 | City of Titusville | North IRL | A | IR1-5 | 0.35 | 0.47 | 0.0038151 | 12.3984 | 1.6371 | 0.047301 | 0.0062459 | 1420 | Wholesale Sales and Services <Excluding warehouses associated with industrial use> | TV-24 | Marina Basin | 271.1736 | City of Titusville | Brevard County | Marina Basin TMDL Improvements - Osprey Pond MAPS | Future project. | Floating Islands/ Managed Aquatic Plant Systems (MAPS) | Planned | TBD |  |  | A | 271 | $60,000 | $30,000 | County | County - $60,000 | N/A | Structural | 2016 | North Indian River Lagoon | 28.62277 | -80.81472 | TBD | 10% TA | yes | 50.7571 | 15.4392
53041 | City of Titusville | North IRL | A | IR1-5 | 0.35 | 0.47 | 0.073137 | 12.3984 | 1.6371 | 0.90679 | 0.11974 | 1420 | Wholesale Sales and Services <Excluding warehouses associated with industrial use> | TV-24 | Marina Basin | 271.1736 | City of Titusville | Brevard County | Marina Basin TMDL Improvements - Osprey Pond MAPS | Future project. | Floating Islands/ Managed Aquatic Plant Systems (MAPS) | Planned | TBD |  |  | A | 271 | $60,000 | $30,000 | County | County - $60,000 | N/A | Structural | 2016 | North Indian River Lagoon | 28.62277 | -80.81472 | TBD | 10% TA | yes | 84.8432 | 295.9756
53042 | City of Titusville | North IRL | A | IR1-5 | 0.35 | 0.47 | 0.21099 | 9.9329 | 1.4603 | 2.0958 | 0.30811 | 1200 | Residential, Medium Density-Two-five dwellingunits per acre | TV-24 | Marina Basin | 271.1736 | City of Titusville | Brevard County | Marina Basin TMDL Improvements - Osprey Pond MAPS | Future project. | Floating Islands/ Managed Aquatic Plant Systems (MAPS) | Planned | TBD |  |  | A | 271 | $60,000 | $30,000 | County | County - $60,000 | N/A | Structural | 2016 | North Indian River Lagoon | 28.62277 | -80.81472 | TBD | 10% TA | yes | 144.0791 | 853.8569
53043 | City of Titusville | North IRL | A | IR1-5 | 0.35 | 0.47 | 0.076012 | 9.9329 | 1.4603 | 0.75502 | 0.111 | 1210 | Fixed Single Family Units | TV-24 | Marina Basin | 271.1736 | City of Titusville | Brevard County | Marina Basin TMDL Improvements - Osprey Pond MAPS | Future project. | Floating Islands/ Managed Aquatic Plant Systems (MAPS) | Planned | TBD |  |  | A | 271 | $60,000 | $30,000 | County | County - $60,000 | N/A | Structural | 2016 | North Indian River Lagoon | 28.62277 | -80.81472 | TBD | 10% TA | yes | 73.4317 | 307.6092
53044 | City of Titusville | North IRL | A | IR1-5 | 0.35 | 0.47 | 0.084605 | 9.9329 | 1.4603 | 0.84037 | 0.12355 | 1210 | Fixed Single Family Units | TV-24 | Marina Basin | 271.1736 | City of Titusville | Brevard County | Marina Basin TMDL Improvements - Osprey Pond MAPS | Future project. | Floating Islands/ Managed Aquatic Plant Systems (MAPS) | Planned | TBD |  |  | A | 271 | $60,000 | $30,000 | County | County - $60,000 | N/A | Structural | 2016 | North Indian River Lagoon | 28.62277 | -80.81472 | TBD | 10% TA | yes | 80.6621 | 342.3838
53045 | City of Titusville | North IRL | A | IR1-5 | 0.35 | 0.47 | 0.090268 | 9.9329 | 1.4603 | 0.89663 | 0.13182 | 1210 | Fixed Single Family Units | TV-24 | Marina Basin | 271.1736 | City of Titusville | Brevard County | Marina Basin TMDL Improvements - Osprey Pond MAPS | Future project. | Floating Islands/ Managed Aquatic Plant Systems (MAPS) | Planned | TBD |  |  | A | 271 | $60,000 | $30,000 | County | County - $60,000 | N/A | Structural | 2016 | North Indian River Lagoon | 28.62277 | -80.81472 | TBD | 10% TA | yes | 87.2383 | 365.3036
53046 | City of Titusville | North IRL | A | IR1-5 | 0.35 | 0.47 | 0.14951 | 9.9329 | 1.4603 | 1.4851 | 0.21833 | 1210 | Fixed Single Family Units | TV-24 | Marina Basin | 271.1736 | City of Titusville | Brevard County | Marina Basin TMDL Improvements - Osprey Pond MAPS | Future project. | Floating Islands/ Managed Aquatic Plant Systems (MAPS) | Planned | TBD |  |  | A | 271 | $60,000 | $30,000 | County | County - $60,000 | N/A | Structural | 2016 | North Indian River Lagoon | 28.62277 | -80.81472 | TBD | 10% TA | yes | 99.8608 | 605.0562
53047 | City of Titusville | North IRL | A | IR1-5 | 0.35 | 0.47 | 0.0061362 | 9.9329 | 1.4603 | 0.060951 | 0.0089607 | 1210 | Fixed Single Family Units | TV-24 | Marina Basin | 271.1736 | City of Titusville | Brevard County | Marina Basin TMDL Improvements - Osprey Pond MAPS | Future project. | Floating Islands/ Managed Aquatic Plant Systems (MAPS) | Planned | TBD |  |  | A | 271 | $60,000 | $30,000 | County | County - $60,000 | N/A | Structural | 2016 | North Indian River Lagoon | 28.62277 | -80.81472 | TBD | 10% TA | yes | 21.063 | 24.8325
53048 | City of Titusville | North IRL | A | IR1-5 | 0.35 | 0.47 | 0.00023667 | 9.9329 | 1.4603 | 0.0023508 | 0.00034561 | 1210 | Fixed Single Family Units | TV-24 | Marina Basin | 271.1736 | City of Titusville | Brevard County | Marina Basin TMDL Improvements - Osprey Pond MAPS | Future project. | Floating Islands/ Managed Aquatic Plant Systems (MAPS) | Planned | TBD |  |  | A | 271 | $60,000 | $30,000 | County | County - $60,000 | N/A | Structural | 2016 | North Indian River Lagoon | 28.62277 | -80.81472 | TBD | 10% TA | yes | 5.1659 | 0.95776
53049 | City of Titusville | North IRL | A | IR1-5 | 0.35 | 0.47 | 0.0062453 | 9.8889 | 1.4525 | 0.06176 | 0.0090712 | 1200 | Residential, Medium Density-Two-five dwellingunits per acre | TV-24 | Marina Basin | 271.1736 | City of Titusville | Brevard County | Marina Basin TMDL Improvements - Osprey Pond MAPS | Future project. | Floating Islands/ Managed Aquatic Plant Systems (MAPS) | Planned | TBD |  |  | A | 271 | $60,000 | $30,000 | County | County - $60,000 | N/A | Structural | 2016 | North Indian River Lagoon | 28.62277 | -80.81472 | TBD | 10% TA | yes | 75.8506 | 25.2739
53050 | City of Titusville | North IRL | A | IR1-5 | 0.35 | 0.47 | 0.0040428 | 9.8889 | 1.4525 | 0.039979 | 0.0058721 | 1210 | Fixed Single Family Units | TV-24 | Marina Basin | 271.1736 | City of Titusville | Brevard County | Marina Basin TMDL Improvements - Osprey Pond MAPS | Future project. | Floating Islands/ Managed Aquatic Plant Systems (MAPS) | Planned | TBD |  |  | A | 271 | $60,000 | $30,000 | County | County - $60,000 | N/A | Structural | 2016 | North Indian River Lagoon | 28.62277 | -80.81472 | TBD | 10% TA | yes | 21.8652 | 16.3606
53051 | City of Titusville | North IRL | A | IR1-5 | 0.35 | 0.47 | 0.1376 | 9.8889 | 1.4525 | 1.3607 | 0.19985 | 1210 | Fixed Single Family Units | TV-24 | Marina Basin | 271.1736 | City of Titusville | Brevard County | Marina Basin TMDL Improvements - Osprey Pond MAPS | Future project. | Floating Islands/ Managed Aquatic Plant Systems (MAPS) | Planned | TBD |  |  | A | 271 | $60,000 | $30,000 | County | County - $60,000 | N/A | Structural | 2016 | North Indian River Lagoon | 28.62277 | -80.81472 | TBD | 10% TA | yes | 97.3977 | 556.8305
53052 | City of Titusville | North IRL | A | IR1-5 | 0.35 | 0.47 | 0.11501 | 9.8889 | 1.4525 | 1.1373 | 0.16705 | 1210 | Fixed Single Family Units | TV-24 | Marina Basin | 271.1736 | City of Titusville | Brevard County | Marina Basin TMDL Improvements - Osprey Pond MAPS | Future project. | Floating Islands/ Managed Aquatic Plant Systems (MAPS) | Planned | TBD |  |  | A | 271 | $60,000 | $30,000 | County | County - $60,000 | N/A | Structural | 2016 | North Indian River Lagoon | 28.62277 | -80.81472 | TBD | 10% TA | yes | 93.5206 | 465.4209
53053 | City of Titusville | North IRL | A | IR1-5 | 0.35 | 0.47 | 0.35487 | 9.8889 | 1.4525 | 3.5093 | 0.51544 | 1210 | Fixed Single Family Units | TV-24 | Marina Basin | 271.1736 | City of Titusville | Brevard County | Marina Basin TMDL Improvements - Osprey Pond MAPS | Future project. | Floating Islands/ Managed Aquatic Plant Systems (MAPS) | Planned | TBD |  |  | A | 271 | $60,000 | $30,000 | County | County - $60,000 | N/A | Structural | 2016 | North Indian River Lagoon | 28.62277 | -80.81472 | TBD | 10% TA | yes | 157.5219 | 1436.114
53054 | City of Titusville | North IRL | A | IR1-5 | 0.35 | 0.47 | 0.32745 | 9.882 | 1.4515 | 3.2359 | 0.47529 | 1210 | Fixed Single Family Units | TV-24 | Marina Basin | 271.1736 | City of Titusville | Brevard County | Marina Basin TMDL Improvements - Osprey Pond MAPS | Future project. | Floating Islands/ Managed Aquatic Plant Systems (MAPS) | Planned | TBD |  |  | A | 271 | $60,000 | $30,000 | County | County - $60,000 | N/A | Structural | 2016 | North Indian River Lagoon | 28.62277 | -80.81472 | TBD | 10% TA | yes | 150.4527 | 1325.1585
53055 | City of Titusville | North IRL | A | IR1-5 | 0.35 | 0.47 | 0.006237 | 9.882 | 1.4515 | 0.061634 | 0.0090529 | 1210 | Fixed Single Family Units | TV-24 | Marina Basin | 271.1736 | City of Titusville | Brevard County | Marina Basin TMDL Improvements - Osprey Pond MAPS | Future project. | Floating Islands/ Managed Aquatic Plant Systems (MAPS) | Planned | TBD |  |  | A | 271 | $60,000 | $30,000 | County | County - $60,000 | N/A | Structural | 2016 | North Indian River Lagoon | 28.62277 | -80.81472 | TBD | 10% TA | yes | 21.7746 | 25.2402
53056 | City of Titusville | North IRL | A | IR1-5 | 0.35 | 0.47 | 0.039145 | 9.882 | 1.4515 | 0.38683 | 0.056818 | 1210 | Fixed Single Family Units | TV-24 | Marina Basin | 271.1736 | City of Titusville | Brevard County | Marina Basin TMDL Improvements - Osprey Pond MAPS | Future project. | Floating Islands/ Managed Aquatic Plant Systems (MAPS) | Planned | TBD |  |  | A | 271 | $60,000 | $30,000 | County | County - $60,000 | N/A | Structural | 2016 | North Indian River Lagoon | 28.62277 | -80.81472 | TBD | 10% TA | yes | 65.8323 | 158.4148
53057 | City of Titusville | North IRL | A | IR1-5 | 0.35 | 0.47 | 0.18224 | 9.882 | 1.4515 | 1.8009 | 0.26452 | 1210 | Fixed Single Family Units | TV-24 | Marina Basin | 271.1736 | City of Titusville | Brevard County | Marina Basin TMDL Improvements - Osprey Pond MAPS | Future project. | Floating Islands/ Managed Aquatic Plant Systems (MAPS) | Planned | TBD |  |  | A | 271 | $60,000 | $30,000 | County | County - $60,000 | N/A | Structural | 2016 | North Indian River Lagoon | 28.62277 | -80.81472 | TBD | 10% TA | yes | 124.722 | 737.5015
53058 | City of Titusville | North IRL | A | IR1-5 | 0.35 | 0.47 | 0.039263 | 9.882 | 1.4515 | 0.38799 | 0.056989 | 1210 | Fixed Single Family Units | TV-24 | Marina Basin | 271.1736 | City of Titusville | Brevard County | Marina Basin TMDL Improvements - Osprey Pond MAPS | Future project. | Floating Islands/ Managed Aquatic Plant Systems (MAPS) | Planned | TBD |  |  | A | 271 | $60,000 | $30,000 | County | County - $60,000 | N/A | Structural | 2016 | North Indian River Lagoon | 28.62277 | -80.81472 | TBD | 10% TA | yes | 67.3364 | 158.8898
53059 | City of Titusville | North IRL | A | IR1-5 | 0.35 | 0.47 | 0.0091096 | 9.882 | 1.4515 | 0.090021 | 0.013222 | 1210 | Fixed Single Family Units | TV-24 | Marina Basin | 271.1736 | City of Titusville | Brevard County | Marina Basin TMDL Improvements - Osprey Pond MAPS | Future project. | Floating Islands/ Managed Aquatic Plant Systems (MAPS) | Planned | TBD |  |  | A | 271 | $60,000 | $30,000 | County | County - $60,000 | N/A | Structural | 2016 | North Indian River Lagoon | 28.62277 | -80.81472 | TBD | 10% TA | yes | 30.0196 | 36.8652
53060 | City of Titusville | North IRL | A | IR1-5 | 0.35 | 0.47 | 5.9229e-05 | 9.1226 | 1.4632 | 0.00054032 | 8.6661e-05 | 1300 | Residential, High Density | TV-24 | Marina Basin | 271.1736 | City of Titusville | Brevard County | Marina Basin TMDL Improvements - Osprey Pond MAPS | Future project. | Floating Islands/ Managed Aquatic Plant Systems (MAPS) | Planned | TBD |  |  | A | 271 | $60,000 | $30,000 | County | County - $60,000 | N/A | Structural | 2016 | North Indian River Lagoon | 28.62277 | -80.81472 | TBD | 10% TA | yes | 16.001 | 0.23969
53061 | City of Titusville | North IRL | A | IR1-5 | 0.35 | 0.47 | 9.4996e-05 | 9.1226 | 1.4632 | 0.00086661 | 0.00013899 | 1400 | Commercial and Services | TV-24 | Marina Basin | 271.1736 | City of Titusville | Brevard County | Marina Basin TMDL Improvements - Osprey Pond MAPS | Future project. | Floating Islands/ Managed Aquatic Plant Systems (MAPS) | Planned | TBD |  |  | A | 271 | $60,000 | $30,000 | County | County - $60,000 | N/A | Structural | 2016 | North Indian River Lagoon | 28.62277 | -80.81472 | TBD | 10% TA | yes | 32.579 | 0.38443
53062 | City of Titusville | North IRL | A | IR1-5 | 0.35 | 0.47 | 0.1758 | 9.1226 | 1.4632 | 1.6038 | 0.25723 | 1320 | Mobile Home Units | TV-24 | Marina Basin | 271.1736 | City of Titusville | Brevard County | Marina Basin TMDL Improvements - Osprey Pond MAPS | Future project. | Floating Islands/ Managed Aquatic Plant Systems (MAPS) | Planned | TBD |  |  | A | 271 | $60,000 | $30,000 | County | County - $60,000 | N/A | Structural | 2016 | North Indian River Lagoon | 28.62277 | -80.81472 | TBD | 10% TA | yes | 125.1534 | 711.4575
53063 | City of Titusville | North IRL | A | IR1-5 | 0.35 | 0.47 | 0.40752 | 9.1226 | 1.4632 | 3.7176 | 0.59626 | 1740 | Medical and Health Care | TV-24 | Marina Basin | 271.1736 | City of Titusville | Brevard County | Marina Basin TMDL Improvements - Osprey Pond MAPS | Future project. | Floating Islands/ Managed Aquatic Plant Systems (MAPS) | Planned | TBD |  |  | A | 271 | $60,000 | $30,000 | County | County - $60,000 | N/A | Structural | 2016 | North Indian River Lagoon | 28.62277 | -80.81472 | TBD | 10% TA | yes | 164.0627 | 1649.1674
53064 | City of Titusville | North IRL | A | IR1-5 | 0.35 | 0.47 | 0.060699 | 9.9968 | 1.3442 | 0.60679 | 0.081588 | 1400 | Commercial and Services | TV-24 | Marina Basin | 271.1736 | City of Titusville | Brevard County | Marina Basin TMDL Improvements - Osprey Pond MAPS | Future project. | Floating Islands/ Managed Aquatic Plant Systems (MAPS) | Planned | TBD |  |  | A | 271 | $60,000 | $30,000 | County | County - $60,000 | N/A | Structural | 2016 | North Indian River Lagoon | 28.62277 | -80.81472 | TBD | 10% TA | yes | 124.9341 | 245.6381
53065 | City of Titusville | North IRL | A | IR1-5 | 0.35 | 0.47 | 0.17054 | 9.9968 | 1.3442 | 1.7049 | 0.22923 | 8120 | Railroads | TV-24 | Marina Basin | 271.1736 | City of Titusville | Brevard County | Marina Basin TMDL Improvements - Osprey Pond MAPS | Future project. | Floating Islands/ Managed Aquatic Plant Systems (MAPS) | Planned | TBD |  |  | A | 271 | $60,000 | $30,000 | County | County - $60,000 | N/A | Structural | 2016 | North Indian River Lagoon | 28.62277 | -80.81472 | TBD | 10% TA | yes | 131.9652 | 690.151
53066 | City of Titusville | North IRL | A | IR1-5 | 0.35 | 0.47 | 0.011762 | 9.9968 | 1.3442 | 0.11758 | 0.01581 | 8140 | Roads and Highways | TV-24 | Marina Basin | 271.1736 | City of Titusville | Brevard County | Marina Basin TMDL Improvements - Osprey Pond MAPS | Future project. | Floating Islands/ Managed Aquatic Plant Systems (MAPS) | Planned | TBD |  |  | A | 271 | $60,000 | $30,000 | County | County - $60,000 | N/A | Structural | 2016 | North Indian River Lagoon | 28.62277 | -80.81472 | TBD | 10% TA | yes | 35.3609 | 47.5993
53067 | City of Titusville | North IRL | A | IR1-5 | 0.35 | 0.47 | 0.06014 | 9.9968 | 1.3442 | 0.60121 | 0.080837 | 1550 | Other Light Industrial | TV-24 | Marina Basin | 271.1736 | City of Titusville | Brevard County | Marina Basin TMDL Improvements - Osprey Pond MAPS | Future project. | Floating Islands/ Managed Aquatic Plant Systems (MAPS) | Planned | TBD |  |  | A | 271 | $60,000 | $30,000 | County | County - $60,000 | N/A | Structural | 2016 | North Indian River Lagoon | 28.62277 | -80.81472 | TBD | 10% TA | yes | 97.1794 | 243.3761
53068 | City of Titusville | North IRL | A | IR1-5 | 0.35 | 0.47 | 0.31462 | 9.9968 | 1.3442 | 3.1452 | 0.4229 | 1420 | Wholesale Sales and Services <Excluding warehouses associated with industrial use> | TV-24 | Marina Basin | 271.1736 | City of Titusville | Brevard County | Marina Basin TMDL Improvements - Osprey Pond MAPS | Future project. | Floating Islands/ Managed Aquatic Plant Systems (MAPS) | Planned | TBD |  |  | A | 271 | $60,000 | $30,000 | County | County - $60,000 | N/A | Structural | 2016 | North Indian River Lagoon | 28.62277 | -80.81472 | TBD | 10% TA | yes | 151.7124 | 1273.2354
53069 | City of Titusville | North IRL | A | IR1-5 | 0.35 | 0.47 | 0.28142 | 10.2631 | 1.6903 | 2.8883 | 0.47568 | 1200 | Residential, Medium Density-Two-five dwellingunits per acre | TV-24 | Marina Basin | 271.1736 | City of Titusville | Brevard County | Marina Basin TMDL Improvements - Osprey Pond MAPS | Future project. | Floating Islands/ Managed Aquatic Plant Systems (MAPS) | Planned | TBD |  |  | A | 271 | $60,000 | $30,000 | County | County - $60,000 | N/A | Structural | 2016 | North Indian River Lagoon | 28.62277 | -80.81472 | TBD | 10% TA | yes | 203.1838 | 1138.8798
53070 | City of Titusville | North IRL | A | IR1-5 | 0.35 | 0.47 | 1.4074e-05 | 10.2631 | 1.6903 | 0.00014444 | 2.3788e-05 | 1330 | Residential, High density; Multiple Dwelling Units, Low Rise <Two stories or less> | TV-24 | Marina Basin | 271.1736 | City of Titusville | Brevard County | Marina Basin TMDL Improvements - Osprey Pond MAPS | Future project. | Floating Islands/ Managed Aquatic Plant Systems (MAPS) | Planned | TBD |  |  | A | 271 | $60,000 | $30,000 | County | County - $60,000 | N/A | Structural | 2016 | North Indian River Lagoon | 28.62277 | -80.81472 | TBD | 10% TA | yes | 4.3848 | 0.056954
53071 | City of Titusville | North IRL | A | IR1-5 | 0.35 | 0.47 | 0.00035031 | 10.2631 | 1.6903 | 0.0035953 | 0.00059212 | 1330 | Residential, High density; Multiple Dwelling Units, Low Rise <Two stories or less> | TV-24 | Marina Basin | 271.1736 | City of Titusville | Brevard County | Marina Basin TMDL Improvements - Osprey Pond MAPS | Future project. | Floating Islands/ Managed Aquatic Plant Systems (MAPS) | Planned | TBD |  |  | A | 271 | $60,000 | $30,000 | County | County - $60,000 | N/A | Structural | 2016 | North Indian River Lagoon | 28.62277 | -80.81472 | TBD | 10% TA | yes | 18.0332 | 1.4177
53072 | City of Titusville | North IRL | A | IR1-5 | 0.35 | 0.47 | 0.046516 | 10.2631 | 1.6903 | 0.4774 | 0.078625 | 1330 | Residential, High density; Multiple Dwelling Units, Low Rise <Two stories or less> | TV-24 | Marina Basin | 271.1736 | City of Titusville | Brevard County | Marina Basin TMDL Improvements - Osprey Pond MAPS | Future project. | Floating Islands/ Managed Aquatic Plant Systems (MAPS) | Planned | TBD |  |  | A | 271 | $60,000 | $30,000 | County | County - $60,000 | N/A | Structural | 2016 | North Indian River Lagoon | 28.62277 | -80.81472 | TBD | 10% TA | yes | 55.8084 | 188.2454
53073 | City of Titusville | North IRL | A | IR1-5 | 0.35 | 0.47 | 0.022302 | 10.2631 | 1.6903 | 0.22888 | 0.037696 | 1330 | Residential, High density; Multiple Dwelling Units, Low Rise <Two stories or less> | TV-24 | Marina Basin | 271.1736 | City of Titusville | Brevard County | Marina Basin TMDL Improvements - Osprey Pond MAPS | Future project. | Floating Islands/ Managed Aquatic Plant Systems (MAPS) | Planned | TBD |  |  | A | 271 | $60,000 | $30,000 | County | County - $60,000 | N/A | Structural | 2016 | North Indian River Lagoon | 28.62277 | -80.81472 | TBD | 10% TA | yes | 49.6795 | 90.252
53074 | City of Titusville | North IRL | A | IR1-5 | 0.35 | 0.47 | 0.054609 | 10.2631 | 1.6903 | 0.56046 | 0.092304 | 1330 | Residential, High density; Multiple Dwelling Units, Low Rise <Two stories or less> | TV-24 | Marina Basin | 271.1736 | City of Titusville | Brevard County | Marina Basin TMDL Improvements - Osprey Pond MAPS | Future project. | Floating Islands/ Managed Aquatic Plant Systems (MAPS) | Planned | TBD |  |  | A | 271 | $60,000 | $30,000 | County | County - $60,000 | N/A | Structural | 2016 | North Indian River Lagoon | 28.62277 | -80.81472 | TBD | 10% TA | yes | 62.5381 | 220.9954
53075 | City of Titusville | North IRL | A | IR1-5 | 0.35 | 0.47 | 0.043887 | 10.2631 | 1.6903 | 0.45042 | 0.074181 | 1330 | Residential, High density; Multiple Dwelling Units, Low Rise <Two stories or less> | TV-24 | Marina Basin | 271.1736 | City of Titusville | Brevard County | Marina Basin TMDL Improvements - Osprey Pond MAPS | Future project. | Floating Islands/ Managed Aquatic Plant Systems (MAPS) | Planned | TBD |  |  | A | 271 | $60,000 | $30,000 | County | County - $60,000 | N/A | Structural | 2016 | North Indian River Lagoon | 28.62277 | -80.81472 | TBD | 10% TA | yes | 57.17 | 177.6063
53076 | City of Titusville | North IRL | A | IR1-5 | 0.35 | 0.47 | 0.00097172 | 10.2631 | 1.6903 | 0.0099728 | 0.0016425 | 1330 | Residential, High density; Multiple Dwelling Units, Low Rise <Two stories or less> | TV-24 | Marina Basin | 271.1736 | City of Titusville | Brevard County | Marina Basin TMDL Improvements - Osprey Pond MAPS | Future project. | Floating Islands/ Managed Aquatic Plant Systems (MAPS) | Planned | TBD |  |  | A | 271 | $60,000 | $30,000 | County | County - $60,000 | N/A | Structural | 2016 | North Indian River Lagoon | 28.62277 | -80.81472 | TBD | 10% TA | yes | 20.9463 | 3.9324
53077 | City of Titusville | North IRL | A | IR1-5 | 0.35 | 0.47 | 0.054185 | 10.2631 | 1.6903 | 0.55611 | 0.091587 | 1330 | Residential, High density; Multiple Dwelling Units, Low Rise <Two stories or less> | TV-24 | Marina Basin | 271.1736 | City of Titusville | Brevard County | Marina Basin TMDL Improvements - Osprey Pond MAPS | Future project. | Floating Islands/ Managed Aquatic Plant Systems (MAPS) | Planned | TBD |  |  | A | 271 | $60,000 | $30,000 | County | County - $60,000 | N/A | Structural | 2016 | North Indian River Lagoon | 28.62277 | -80.81472 | TBD | 10% TA | yes | 59.8719 | 219.2788
53078 | City of Titusville | North IRL | A | IR1-5 | 0.35 | 0.47 | 0.032388 | 10.2631 | 1.6903 | 0.3324 | 0.054744 | 1330 | Residential, High density; Multiple Dwelling Units, Low Rise <Two stories or less> | TV-24 | Marina Basin | 271.1736 | City of Titusville | Brevard County | Marina Basin TMDL Improvements - Osprey Pond MAPS | Future project. | Floating Islands/ Managed Aquatic Plant Systems (MAPS) | Planned | TBD |  |  | A | 271 | $60,000 | $30,000 | County | County - $60,000 | N/A | Structural | 2016 | North Indian River Lagoon | 28.62277 | -80.81472 | TBD | 10% TA | yes | 48.8146 | 131.0699
53079 | City of Titusville | North IRL | A | IR1-5 | 0.35 | 0.47 | 0.081116 | 10.2631 | 1.6903 | 0.8325 | 0.13711 | 1720 | Religious | TV-24 | Marina Basin | 271.1736 | City of Titusville | Brevard County | Marina Basin TMDL Improvements - Osprey Pond MAPS | Future project. | Floating Islands/ Managed Aquatic Plant Systems (MAPS) | Planned | TBD |  |  | A | 271 | $60,000 | $30,000 | County | County - $60,000 | N/A | Structural | 2016 | North Indian River Lagoon | 28.62277 | -80.81472 | TBD | 10% TA | yes | 72.5096 | 328.2655
53080 | City of Titusville | North IRL | A | IR1-5 | 0.35 | 0.47 | 0.089353 | 10.6987 | 1.831 | 0.95596 | 0.16361 | 1200 | Residential, Medium Density-Two-five dwellingunits per acre | TV-24 | Marina Basin | 271.1736 | City of Titusville | Brevard County | Marina Basin TMDL Improvements - Osprey Pond MAPS | Future project. | Floating Islands/ Managed Aquatic Plant Systems (MAPS) | Planned | TBD |  |  | A | 271 | $60,000 | $30,000 | County | County - $60,000 | N/A | Structural | 2016 | North Indian River Lagoon | 28.62277 | -80.81472 | TBD | 10% TA | yes | 180.2052 | 361.5974
53081 | City of Titusville | North IRL | A | IR1-5 | 0.35 | 0.47 | 0.1857 | 10.6987 | 1.831 | 1.9868 | 0.34003 | 1300 | Residential, High Density | TV-24 | Marina Basin | 271.1736 | City of Titusville | Brevard County | Marina Basin TMDL Improvements - Osprey Pond MAPS | Future project. | Floating Islands/ Managed Aquatic Plant Systems (MAPS) | Planned | TBD |  |  | A | 271 | $60,000 | $30,000 | County | County - $60,000 | N/A | Structural | 2016 | North Indian River Lagoon | 28.62277 | -80.81472 | TBD | 10% TA | yes | 141.7177 | 751.5014
53082 | City of Titusville | North IRL | A | IR1-5 | 0.35 | 0.47 | 0.00015265 | 10.6987 | 1.831 | 0.0016331 | 0.00027951 | 1210 | Fixed Single Family Units | TV-24 | Marina Basin | 271.1736 | City of Titusville | Brevard County | Marina Basin TMDL Improvements - Osprey Pond MAPS | Future project. | Floating Islands/ Managed Aquatic Plant Systems (MAPS) | Planned | TBD |  |  | A | 271 | $60,000 | $30,000 | County | County - $60,000 | N/A | Structural | 2016 | North Indian River Lagoon | 28.62277 | -80.81472 | TBD | 10% TA | yes | 4.2407 | 0.61775
53083 | City of Titusville | North IRL | A | IR1-5 | 0.35 | 0.47 | 0.021408 | 10.6987 | 1.831 | 0.22904 | 0.0392 | 1210 | Fixed Single Family Units | TV-24 | Marina Basin | 271.1736 | City of Titusville | Brevard County | Marina Basin TMDL Improvements - Osprey Pond MAPS | Future project. | Floating Islands/ Managed Aquatic Plant Systems (MAPS) | Planned | TBD |  |  | A | 271 | $60,000 | $30,000 | County | County - $60,000 | N/A | Structural | 2016 | North Indian River Lagoon | 28.62277 | -80.81472 | TBD | 10% TA | yes | 37.7892 | 86.6364
53084 | City of Titusville | North IRL | A | IR1-5 | 0.35 | 0.47 | 0.12394 | 10.6987 | 1.831 | 1.326 | 0.22694 | 1330 | Residential, High density; Multiple Dwelling Units, Low Rise <Two stories or less> | TV-24 | Marina Basin | 271.1736 | City of Titusville | Brevard County | Marina Basin TMDL Improvements - Osprey Pond MAPS | Future project. | Floating Islands/ Managed Aquatic Plant Systems (MAPS) | Planned | TBD |  |  | A | 271 | $60,000 | $30,000 | County | County - $60,000 | N/A | Structural | 2016 | North Indian River Lagoon | 28.62277 | -80.81472 | TBD | 10% TA | yes | 90.0215 | 501.5767
53085 | City of Titusville | North IRL | A | IR1-5 | 0.35 | 0.47 | 0.09216 | 10.6987 | 1.831 | 0.98599 | 0.16875 | 1210 | Fixed Single Family Units | TV-24 | Marina Basin | 271.1736 | City of Titusville | Brevard County | Marina Basin TMDL Improvements - Osprey Pond MAPS | Future project. | Floating Islands/ Managed Aquatic Plant Systems (MAPS) | Planned | TBD |  |  | A | 271 | $60,000 | $30,000 | County | County - $60,000 | N/A | Structural | 2016 | North Indian River Lagoon | 28.62277 | -80.81472 | TBD | 10% TA | yes | 80.5895 | 372.9565
53086 | City of Titusville | North IRL | A | IR1-5 | 0.35 | 0.47 | 0.10505 | 10.6987 | 1.831 | 1.1239 | 0.19235 | 1210 | Fixed Single Family Units | TV-24 | Marina Basin | 271.1736 | City of Titusville | Brevard County | Marina Basin TMDL Improvements - Osprey Pond MAPS | Future project. | Floating Islands/ Managed Aquatic Plant Systems (MAPS) | Planned | TBD |  |  | A | 271 | $60,000 | $30,000 | County | County - $60,000 | N/A | Structural | 2016 | North Indian River Lagoon | 28.62277 | -80.81472 | TBD | 10% TA | yes | 103.9918 | 425.1137
53087 | City of Titusville | North IRL | A | IR1-5 | 0.35 | 0.47 | 0.22597 | 9.2241 | 1.5217 | 2.0843 | 0.34386 | 1320 | Mobile Home Units | TV-24 | Marina Basin | 271.1736 | City of Titusville | Brevard County | Marina Basin TMDL Improvements - Osprey Pond MAPS | Future project. | Floating Islands/ Managed Aquatic Plant Systems (MAPS) | Planned | TBD |  |  | A | 271 | $60,000 | $30,000 | County | County - $60,000 | N/A | Structural | 2016 | North Indian River Lagoon | 28.62277 | -80.81472 | TBD | 10% TA | yes | 141.0832 | 914.4544
53088 | City of Titusville | North IRL | A | IR1-5 | 0.35 | 0.47 | 0.3918 | 9.2241 | 1.5217 | 3.614 | 0.59621 | 1740 | Medical and Health Care | TV-24 | Marina Basin | 271.1736 | City of Titusville | Brevard County | Marina Basin TMDL Improvements - Osprey Pond MAPS | Future project. | Floating Islands/ Managed Aquatic Plant Systems (MAPS) | Planned | TBD |  |  | A | 271 | $60,000 | $30,000 | County | County - $60,000 | N/A | Structural | 2016 | North Indian River Lagoon | 28.62277 | -80.81472 | TBD | 10% TA | yes | 167.4869 | 1585.5456
53089 | City of Titusville | North IRL | A | IR1-5 | 0.35 | 0.47 | 0.00012905 | 9.8845 | 1.4525 | 0.0012756 | 0.00018744 | 1200 | Residential, Medium Density-Two-five dwellingunits per acre | TV-24 | Marina Basin | 271.1736 | City of Titusville | Brevard County | Marina Basin TMDL Improvements - Osprey Pond MAPS | Future project. | Floating Islands/ Managed Aquatic Plant Systems (MAPS) | Planned | TBD |  |  | A | 271 | $60,000 | $30,000 | County | County - $60,000 | N/A | Structural | 2016 | North Indian River Lagoon | 28.62277 | -80.81472 | TBD | 10% TA | yes | 3.5726 | 0.52224
53090 | City of Titusville | North IRL | A | IR1-5 | 0.35 | 0.47 | 0.61776 | 7.5812 | 1.0272 | 4.6834 | 0.63456 | 1740 | Medical and Health Care | TV-24 | Marina Basin | 271.1736 | City of Titusville | Brevard County | Marina Basin TMDL Improvements - Osprey Pond MAPS | Future project. | Floating Islands/ Managed Aquatic Plant Systems (MAPS) | Planned | TBD |  |  | A | 271 | $60,000 | $30,000 | County | County - $60,000 | N/A | Structural | 2016 | North Indian River Lagoon | 28.62277 | -80.81472 | TBD | 10% TA | yes | 200 | 2500
53091 | City of Titusville | North IRL | A | IR1-5 | 0.35 | 0.47 | 0.083385 | 10.9973 | 1.4473 | 0.91701 | 0.12068 | 1400 | Commercial and Services | TV-24 | Marina Basin | 271.1736 | City of Titusville | Brevard County | Marina Basin TMDL Improvements - Osprey Pond MAPS | Future project. | Floating Islands/ Managed Aquatic Plant Systems (MAPS) | Planned | TBD |  |  | A | 271 | $60,000 | $30,000 | County | County - $60,000 | N/A | Structural | 2016 | North Indian River Lagoon | 28.62277 | -80.81472 | TBD | 10% TA | yes | 80.2147 | 337.4466
53092 | City of Titusville | North IRL | A | IR1-5 | 0.35 | 0.47 | 0.0052241 | 10.9973 | 1.4473 | 0.057451 | 0.0075606 | 1410 | Retail Sales and Services | TV-24 | Marina Basin | 271.1736 | City of Titusville | Brevard County | Marina Basin TMDL Improvements - Osprey Pond MAPS | Future project. | Floating Islands/ Managed Aquatic Plant Systems (MAPS) | Planned | TBD |  |  | A | 271 | $60,000 | $30,000 | County | County - $60,000 | N/A | Structural | 2016 | North Indian River Lagoon | 28.62277 | -80.81472 | TBD | 10% TA | yes | 19.222 | 21.1411
53093 | City of Titusville | North IRL | A | IR1-5 | 0.35 | 0.47 | 0.14864 | 10.9973 | 1.4473 | 1.6346 | 0.21512 | 1410 | Retail Sales and Services | TV-24 | Marina Basin | 271.1736 | City of Titusville | Brevard County | Marina Basin TMDL Improvements - Osprey Pond MAPS | Future project. | Floating Islands/ Managed Aquatic Plant Systems (MAPS) | Planned | TBD |  |  | A | 271 | $60,000 | $30,000 | County | County - $60,000 | N/A | Structural | 2016 | North Indian River Lagoon | 28.62277 | -80.81472 | TBD | 10% TA | yes | 100.9206 | 601.5202
53094 | City of Titusville | North IRL | A | IR1-5 | 0.35 | 0.47 | 0.14865 | 10.2251 | 1.5136 | 1.5199 | 0.22499 | 1200 | Residential, Medium Density-Two-five dwellingunits per acre | TV-24 | Marina Basin | 271.1736 | City of Titusville | Brevard County | Marina Basin TMDL Improvements - Osprey Pond MAPS | Future project. | Floating Islands/ Managed Aquatic Plant Systems (MAPS) | Planned | TBD |  |  | A | 271 | $60,000 | $30,000 | County | County - $60,000 | N/A | Structural | 2016 | North Indian River Lagoon | 28.62277 | -80.81472 | TBD | 10% TA | yes | 179.3675 | 601.5608
53095 | City of Titusville | North IRL | A | IR1-5 | 0.35 | 0.47 | 0.018545 | 10.2251 | 1.5136 | 0.18962 | 0.028069 | 1210 | Fixed Single Family Units | TV-24 | Marina Basin | 271.1736 | City of Titusville | Brevard County | Marina Basin TMDL Improvements - Osprey Pond MAPS | Future project. | Floating Islands/ Managed Aquatic Plant Systems (MAPS) | Planned | TBD |  |  | A | 271 | $60,000 | $30,000 | County | County - $60,000 | N/A | Structural | 2016 | North Indian River Lagoon | 28.62277 | -80.81472 | TBD | 10% TA | yes | 36.3233 | 75.0482
53096 | City of Titusville | North IRL | A | IR1-5 | 0.35 | 0.47 | 0.16828 | 10.2251 | 1.5136 | 1.7207 | 0.25471 | 1210 | Fixed Single Family Units | TV-24 | Marina Basin | 271.1736 | City of Titusville | Brevard County | Marina Basin TMDL Improvements - Osprey Pond MAPS | Future project. | Floating Islands/ Managed Aquatic Plant Systems (MAPS) | Planned | TBD |  |  | A | 271 | $60,000 | $30,000 | County | County - $60,000 | N/A | Structural | 2016 | North Indian River Lagoon | 28.62277 | -80.81472 | TBD | 10% TA | yes | 114.276 | 681.0099
53097 | City of Titusville | North IRL | A | IR1-5 | 0.35 | 0.47 | 0.0066578 | 10.2251 | 1.5136 | 0.068076 | 0.010077 | 1210 | Fixed Single Family Units | TV-24 | Marina Basin | 271.1736 | City of Titusville | Brevard County | Marina Basin TMDL Improvements - Osprey Pond MAPS | Future project. | Floating Islands/ Managed Aquatic Plant Systems (MAPS) | Planned | TBD |  |  | A | 271 | $60,000 | $30,000 | County | County - $60,000 | N/A | Structural | 2016 | North Indian River Lagoon | 28.62277 | -80.81472 | TBD | 10% TA | yes | 27.9207 | 26.9431
53098 | City of Titusville | North IRL | A | IR1-5 | 0.35 | 0.47 | 0.27256 | 10.2251 | 1.5136 | 2.7869 | 0.41254 | 1210 | Fixed Single Family Units | TV-24 | Marina Basin | 271.1736 | City of Titusville | Brevard County | Marina Basin TMDL Improvements - Osprey Pond MAPS | Future project. | Floating Islands/ Managed Aquatic Plant Systems (MAPS) | Planned | TBD |  |  | A | 271 | $60,000 | $30,000 | County | County - $60,000 | N/A | Structural | 2016 | North Indian River Lagoon | 28.62277 | -80.81472 | TBD | 10% TA | yes | 131.1752 | 1102.9948
53099 | City of Titusville | North IRL | A | IR1-5 | 0.35 | 0.47 | 0.0030748 | 10.2251 | 1.5136 | 0.03144 | 0.0046539 | 1210 | Fixed Single Family Units | TV-24 | Marina Basin | 271.1736 | City of Titusville | Brevard County | Marina Basin TMDL Improvements - Osprey Pond MAPS | Future project. | Floating Islands/ Managed Aquatic Plant Systems (MAPS) | Planned | TBD |  |  | A | 271 | $60,000 | $30,000 | County | County - $60,000 | N/A | Structural | 2016 | North Indian River Lagoon | 28.62277 | -80.81472 | TBD | 10% TA | yes | 18.8682 | 12.4431
53100 | City of Titusville | North IRL | A | IR1-5 | 0.35 | 0.47 | 0.28965 | 8.0349 | 1.0252 | 2.3273 | 0.29694 | 8340 | Sewage Treatment | TV-24 | Marina Basin | 271.1736 | City of Titusville | Brevard County | Marina Basin TMDL Improvements - Osprey Pond MAPS | Future project. | Floating Islands/ Managed Aquatic Plant Systems (MAPS) | Planned | TBD |  |  | A | 271 | $60,000 | $30,000 | County | County - $60,000 | N/A | Structural | 2016 | North Indian River Lagoon | 28.62277 | -80.81472 | TBD | 10% TA | yes | 146.4592 | 1172.1619
53101 | City of Titusville | North IRL | A | IR1-5 | 0.35 | 0.47 | 0.15289 | 9.8841 | 1.4518 | 1.5112 | 0.22197 | 1200 | Residential, Medium Density-Two-five dwellingunits per acre | TV-24 | Marina Basin | 271.1736 | City of Titusville | Brevard County | Marina Basin TMDL Improvements - Osprey Pond MAPS | Future project. | Floating Islands/ Managed Aquatic Plant Systems (MAPS) | Planned | TBD |  |  | A | 271 | $60,000 | $30,000 | County | County - $60,000 | N/A | Structural | 2016 | North Indian River Lagoon | 28.62277 | -80.81472 | TBD | 10% TA | yes | 93.8304 | 618.7438
53102 | City of Titusville | North IRL | A | IR1-5 | 0.35 | 0.47 | 0.056058 | 9.8841 | 1.4518 | 0.55408 | 0.081383 | 1210 | Fixed Single Family Units | TV-24 | Marina Basin | 271.1736 | City of Titusville | Brevard County | Marina Basin TMDL Improvements - Osprey Pond MAPS | Future project. | Floating Islands/ Managed Aquatic Plant Systems (MAPS) | Planned | TBD |  |  | A | 271 | $60,000 | $30,000 | County | County - $60,000 | N/A | Structural | 2016 | North Indian River Lagoon | 28.62277 | -80.81472 | TBD | 10% TA | yes | 65.5745 | 226.8574
53103 | City of Titusville | North IRL | A | IR1-5 | 0.35 | 0.47 | 0.058339 | 9.8841 | 1.4518 | 0.57663 | 0.084695 | 1210 | Fixed Single Family Units | TV-24 | Marina Basin | 271.1736 | City of Titusville | Brevard County | Marina Basin TMDL Improvements - Osprey Pond MAPS | Future project. | Floating Islands/ Managed Aquatic Plant Systems (MAPS) | Planned | TBD |  |  | A | 271 | $60,000 | $30,000 | County | County - $60,000 | N/A | Structural | 2016 | North Indian River Lagoon | 28.62277 | -80.81472 | TBD | 10% TA | yes | 63.8928 | 236.0889
53104 | City of Titusville | North IRL | A | IR1-5 | 0.35 | 0.47 | 0.10227 | 9.8841 | 1.4518 | 1.0109 | 0.14848 | 1210 | Fixed Single Family Units | TV-24 | Marina Basin | 271.1736 | City of Titusville | Brevard County | Marina Basin TMDL Improvements - Osprey Pond MAPS | Future project. | Floating Islands/ Managed Aquatic Plant Systems (MAPS) | Planned | TBD |  |  | A | 271 | $60,000 | $30,000 | County | County - $60,000 | N/A | Structural | 2016 | North Indian River Lagoon | 28.62277 | -80.81472 | TBD | 10% TA | yes | 82.9196 | 413.8899
53105 | City of Titusville | North IRL | A | IR1-5 | 0.35 | 0.47 | 0.070812 | 9.8841 | 1.4518 | 0.69991 | 0.1028 | 1210 | Fixed Single Family Units | TV-24 | Marina Basin | 271.1736 | City of Titusville | Brevard County | Marina Basin TMDL Improvements - Osprey Pond MAPS | Future project. | Floating Islands/ Managed Aquatic Plant Systems (MAPS) | Planned | TBD |  |  | A | 271 | $60,000 | $30,000 | County | County - $60,000 | N/A | Structural | 2016 | North Indian River Lagoon | 28.62277 | -80.81472 | TBD | 10% TA | yes | 68.9703 | 286.5666
53106 | City of Titusville | North IRL | A | IR1-5 | 0.35 | 0.47 | 0.065117 | 9.8841 | 1.4518 | 0.64362 | 0.094535 | 1210 | Fixed Single Family Units | TV-24 | Marina Basin | 271.1736 | City of Titusville | Brevard County | Marina Basin TMDL Improvements - Osprey Pond MAPS | Future project. | Floating Islands/ Managed Aquatic Plant Systems (MAPS) | Planned | TBD |  |  | A | 271 | $60,000 | $30,000 | County | County - $60,000 | N/A | Structural | 2016 | North Indian River Lagoon | 28.62277 | -80.81472 | TBD | 10% TA | yes | 71.6709 | 263.5173
53107 | City of Titusville | North IRL | A | IR1-5 | 0.35 | 0.47 | 0.11227 | 9.8841 | 1.4518 | 1.1097 | 0.16299 | 1210 | Fixed Single Family Units | TV-24 | Marina Basin | 271.1736 | City of Titusville | Brevard County | Marina Basin TMDL Improvements - Osprey Pond MAPS | Future project. | Floating Islands/ Managed Aquatic Plant Systems (MAPS) | Planned | TBD |  |  | A | 271 | $60,000 | $30,000 | County | County - $60,000 | N/A | Structural | 2016 | North Indian River Lagoon | 28.62277 | -80.81472 | TBD | 10% TA | yes | 86.1168 | 454.3362
53108 | City of Titusville | North IRL | A | IR1-5 | 0.35 | 0.47 | 0.038212 | 9.8943 | 1.4533 | 0.37808 | 0.055531 | 1210 | Fixed Single Family Units | TV-24 | Marina Basin | 271.1736 | City of Titusville | Brevard County | Marina Basin TMDL Improvements - Osprey Pond MAPS | Future project. | Floating Islands/ Managed Aquatic Plant Systems (MAPS) | Planned | TBD |  |  | A | 271 | $60,000 | $30,000 | County | County - $60,000 | N/A | Structural | 2016 | North Indian River Lagoon | 28.62277 | -80.81472 | TBD | 10% TA | yes | 65.8018 | 154.6368
53109 | City of Titusville | North IRL | A | IR1-5 | 0.35 | 0.47 | 0.025231 | 9.8943 | 1.4533 | 0.24965 | 0.036668 | 1210 | Fixed Single Family Units | TV-24 | Marina Basin | 271.1736 | City of Titusville | Brevard County | Marina Basin TMDL Improvements - Osprey Pond MAPS | Future project. | Floating Islands/ Managed Aquatic Plant Systems (MAPS) | Planned | TBD |  |  | A | 271 | $60,000 | $30,000 | County | County - $60,000 | N/A | Structural | 2016 | North Indian River Lagoon | 28.62277 | -80.81472 | TBD | 10% TA | yes | 46.0615 | 102.1079
53110 | City of Titusville | North IRL | A | IR1-5 | 0.35 | 0.47 | 0.19238 | 9.8943 | 1.4533 | 1.9034 | 0.27957 | 1210 | Fixed Single Family Units | TV-24 | Marina Basin | 271.1736 | City of Titusville | Brevard County | Marina Basin TMDL Improvements - Osprey Pond MAPS | Future project. | Floating Islands/ Managed Aquatic Plant Systems (MAPS) | Planned | TBD |  |  | A | 271 | $60,000 | $30,000 | County | County - $60,000 | N/A | Structural | 2016 | North Indian River Lagoon | 28.62277 | -80.81472 | TBD | 10% TA | yes | 111.8979 | 778.5189
53111 | City of Titusville | North IRL | A | IR1-5 | 0.35 | 0.47 | 0.12663 | 9.8943 | 1.4533 | 1.2529 | 0.18402 | 1210 | Fixed Single Family Units | TV-24 | Marina Basin | 271.1736 | City of Titusville | Brevard County | Marina Basin TMDL Improvements - Osprey Pond MAPS | Future project. | Floating Islands/ Managed Aquatic Plant Systems (MAPS) | Planned | TBD |  |  | A | 271 | $60,000 | $30,000 | County | County - $60,000 | N/A | Structural | 2016 | North Indian River Lagoon | 28.62277 | -80.81472 | TBD | 10% TA | yes | 92.7498 | 512.4398
53112 | City of Titusville | North IRL | A | IR1-5 | 0.35 | 0.47 | 0.16321 | 9.8943 | 1.4533 | 1.6149 | 0.23719 | 1210 | Fixed Single Family Units | TV-24 | Marina Basin | 271.1736 | City of Titusville | Brevard County | Marina Basin TMDL Improvements - Osprey Pond MAPS | Future project. | Floating Islands/ Managed Aquatic Plant Systems (MAPS) | Planned | TBD |  |  | A | 271 | $60,000 | $30,000 | County | County - $60,000 | N/A | Structural | 2016 | North Indian River Lagoon | 28.62277 | -80.81472 | TBD | 10% TA | yes | 103.1407 | 660.5046
53113 | City of Titusville | North IRL | A | IR1-5 | 0.35 | 0.47 | 0.060045 | 9.8943 | 1.4533 | 0.5941 | 0.087261 | 1210 | Fixed Single Family Units | TV-24 | Marina Basin | 271.1736 | City of Titusville | Brevard County | Marina Basin TMDL Improvements - Osprey Pond MAPS | Future project. | Floating Islands/ Managed Aquatic Plant Systems (MAPS) | Planned | TBD |  |  | A | 271 | $60,000 | $30,000 | County | County - $60,000 | N/A | Structural | 2016 | North Indian River Lagoon | 28.62277 | -80.81472 | TBD | 10% TA | yes | 64.0646 | 242.9936
53114 | City of Titusville | North IRL | A | IR1-5 | 0.35 | 0.47 | 0.012058 | 9.8943 | 1.4533 | 0.11931 | 0.017524 | 1210 | Fixed Single Family Units | TV-24 | Marina Basin | 271.1736 | City of Titusville | Brevard County | Marina Basin TMDL Improvements - Osprey Pond MAPS | Future project. | Floating Islands/ Managed Aquatic Plant Systems (MAPS) | Planned | TBD |  |  | A | 271 | $60,000 | $30,000 | County | County - $60,000 | N/A | Structural | 2016 | North Indian River Lagoon | 28.62277 | -80.81472 | TBD | 10% TA | yes | 37.959 | 48.7984
53115 | City of Titusville | North IRL | A | IR1-5 | 0.35 | 0.47 | 0.093987 | 8.8707 | 1.1682 | 0.83373 | 0.10979 | 8120 | Railroads | TV-24 | Marina Basin | 271.1736 | City of Titusville | Brevard County | Marina Basin TMDL Improvements - Osprey Pond MAPS | Future project. | Floating Islands/ Managed Aquatic Plant Systems (MAPS) | Planned | TBD |  |  | A | 271 | $60,000 | $30,000 | County | County - $60,000 | N/A | Structural | 2016 | North Indian River Lagoon | 28.62277 | -80.81472 | TBD | 10% TA | yes | 99.9777 | 380.3517
53116 | City of Titusville | North IRL | A | IR1-5 | 0.35 | 0.47 | 0.10313 | 8.8707 | 1.1682 | 0.91485 | 0.12047 | 8140 | Roads and Highways | TV-24 | Marina Basin | 271.1736 | City of Titusville | Brevard County | Marina Basin TMDL Improvements - Osprey Pond MAPS | Future project. | Floating Islands/ Managed Aquatic Plant Systems (MAPS) | Planned | TBD |  |  | A | 271 | $60,000 | $30,000 | County | County - $60,000 | N/A | Structural | 2016 | North Indian River Lagoon | 28.62277 | -80.81472 | TBD | 10% TA | yes | 123.9018 | 417.3591
53117 | City of Titusville | North IRL | A | IR1-5 | 0.35 | 0.47 | 0.10653 | 9.5446 | 1.3878 | 1.0168 | 0.14784 | 1100 | Residential, Low Density-Less than two dwelling units/acre | TV-24 | Marina Basin | 271.1736 | City of Titusville | Brevard County | Marina Basin TMDL Improvements - Osprey Pond MAPS | Future project. | Floating Islands/ Managed Aquatic Plant Systems (MAPS) | Planned | TBD |  |  | A | 271 | $60,000 | $30,000 | County | County - $60,000 | N/A | Structural | 2016 | North Indian River Lagoon | 28.62277 | -80.81472 | TBD | 10% TA | yes | 109.5276 | 431.1103
53118 | City of Titusville | North IRL | A | IR1-5 | 0.35 | 0.47 | 0.016685 | 9.5446 | 1.3878 | 0.15925 | 0.023155 | 1200 | Residential, Medium Density-Two-five dwellingunits per acre | TV-24 | Marina Basin | 271.1736 | City of Titusville | Brevard County | Marina Basin TMDL Improvements - Osprey Pond MAPS | Future project. | Floating Islands/ Managed Aquatic Plant Systems (MAPS) | Planned | TBD |  |  | A | 271 | $60,000 | $30,000 | County | County - $60,000 | N/A | Structural | 2016 | North Indian River Lagoon | 28.62277 | -80.81472 | TBD | 10% TA | yes | 120.7269 | 67.5205
53119 | City of Titusville | North IRL | A | IR1-5 | 0.35 | 0.47 | 0.019253 | 9.5446 | 1.3878 | 0.18376 | 0.026719 | 1210 | Fixed Single Family Units | TV-24 | Marina Basin | 271.1736 | City of Titusville | Brevard County | Marina Basin TMDL Improvements - Osprey Pond MAPS | Future project. | Floating Islands/ Managed Aquatic Plant Systems (MAPS) | Planned | TBD |  |  | A | 271 | $60,000 | $30,000 | County | County - $60,000 | N/A | Structural | 2016 | North Indian River Lagoon | 28.62277 | -80.81472 | TBD | 10% TA | yes | 51.6988 | 77.9136
53120 | City of Titusville | North IRL | A | IR1-5 | 0.35 | 0.47 | 0.015834 | 9.5446 | 1.3878 | 0.15113 | 0.021975 | 1210 | Fixed Single Family Units | TV-24 | Marina Basin | 271.1736 | City of Titusville | Brevard County | Marina Basin TMDL Improvements - Osprey Pond MAPS | Future project. | Floating Islands/ Managed Aquatic Plant Systems (MAPS) | Planned | TBD |  |  | A | 271 | $60,000 | $30,000 | County | County - $60,000 | N/A | Structural | 2016 | North Indian River Lagoon | 28.62277 | -80.81472 | TBD | 10% TA | yes | 41.6828 | 64.0777
53121 | City of Titusville | North IRL | A | IR1-5 | 0.35 | 0.47 | 0.30826 | 9.5446 | 1.3878 | 2.9422 | 0.4278 | 1210 | Fixed Single Family Units | TV-24 | Marina Basin | 271.1736 | City of Titusville | Brevard County | Marina Basin TMDL Improvements - Osprey Pond MAPS | Future project. | Floating Islands/ Managed Aquatic Plant Systems (MAPS) | Planned | TBD |  |  | A | 271 | $60,000 | $30,000 | County | County - $60,000 | N/A | Structural | 2016 | North Indian River Lagoon | 28.62277 | -80.81472 | TBD | 10% TA | yes | 142.2697 | 1247.4685
53122 | City of Titusville | North IRL | A | IR1-5 | 0.35 | 0.47 | 0.12923 | 9.5446 | 1.3878 | 1.2334 | 0.17934 | 1210 | Fixed Single Family Units | TV-24 | Marina Basin | 271.1736 | City of Titusville | Brevard County | Marina Basin TMDL Improvements - Osprey Pond MAPS | Future project. | Floating Islands/ Managed Aquatic Plant Systems (MAPS) | Planned | TBD |  |  | A | 271 | $60,000 | $30,000 | County | County - $60,000 | N/A | Structural | 2016 | North Indian River Lagoon | 28.62277 | -80.81472 | TBD | 10% TA | yes | 114.9035 | 522.9559
53123 | City of Titusville | North IRL | A | IR1-5 | 0.35 | 0.47 | 0.61776 | 8.6738 | 1.1509 | 5.3584 | 0.71099 | 1710 | Educational Facilities | TV-24 | Marina Basin | 271.1736 | City of Titusville | Brevard County | Marina Basin TMDL Improvements - Osprey Pond MAPS | Future project. | Floating Islands/ Managed Aquatic Plant Systems (MAPS) | Planned | TBD |  |  | A | 271 | $60,000 | $30,000 | County | County - $60,000 | N/A | Structural | 2016 | North Indian River Lagoon | 28.62277 | -80.81472 | TBD | 10% TA | yes | 200 | 2500
53124 | City of Titusville | North IRL | A | IR1-5 | 0.35 | 0.47 | 0.13821 | 11.4377 | 2.1272 | 1.5808 | 0.29401 | 1410 | Retail Sales and Services | TV-24 | Marina Basin | 271.1736 | City of Titusville | Brevard County | Marina Basin TMDL Improvements - Osprey Pond MAPS | Future project. | Floating Islands/ Managed Aquatic Plant Systems (MAPS) | Planned | TBD |  |  | A | 271 | $60,000 | $30,000 | County | County - $60,000 | N/A | Structural | 2016 | North Indian River Lagoon | 28.62277 | -80.81472 | TBD | 10% TA | yes | 122.4047 | 559.331
53125 | City of Titusville | North IRL | A | IR1-5 | 0.35 | 0.47 | 0.47955 | 11.4377 | 2.1272 | 5.4849 | 1.0201 | 1320 | Mobile Home Units | TV-24 | Marina Basin | 271.1736 | City of Titusville | Brevard County | Marina Basin TMDL Improvements - Osprey Pond MAPS | Future project. | Floating Islands/ Managed Aquatic Plant Systems (MAPS) | Planned | TBD |  |  | A | 271 | $60,000 | $30,000 | County | County - $60,000 | N/A | Structural | 2016 | North Indian River Lagoon | 28.62277 | -80.81472 | TBD | 10% TA | yes | 177.6583 | 1940.669
53126 | City of Titusville | North IRL | A | IR1-5 | 0.35 | 0.47 | 0.02677 | 8.0639 | 1.1449 | 0.21587 | 0.030649 | 8340 | Sewage Treatment | TV-24 | Marina Basin | 271.1736 | City of Titusville | Brevard County | Marina Basin TMDL Improvements - Osprey Pond MAPS | Future project. | Floating Islands/ Managed Aquatic Plant Systems (MAPS) | Planned | TBD |  |  | A | 271 | $60,000 | $30,000 | County | County - $60,000 | N/A | Structural | 2016 | North Indian River Lagoon | 28.62277 | -80.81472 | TBD | 10% TA | yes | 58.9305 | 108.3342
53127 | City of Titusville | North IRL | A | IR1-5 | 0.35 | 0.47 | 0.0011199 | 8.0639 | 1.1449 | 0.0090306 | 0.0012822 | 1750 | Governmental | TV-24 | Marina Basin | 271.1736 | City of Titusville | Brevard County | Marina Basin TMDL Improvements - Osprey Pond MAPS | Future project. | Floating Islands/ Managed Aquatic Plant Systems (MAPS) | Planned | TBD |  |  | A | 271 | $60,000 | $30,000 | County | County - $60,000 | N/A | Structural | 2016 | North Indian River Lagoon | 28.62277 | -80.81472 | TBD | 10% TA | yes | 10.3374 | 4.532
53128 | Natural Lands | North IRL | A | IR1-5 | 0.35 | 0.47 | 0.096268 | 7.1555 | 1.1655 | 0.68885 | 0.1122 | 5300 | Reservoirs | TV-24 | Marina Basin | 271.1736 | City of Titusville | Brevard County | Marina Basin TMDL Improvements - Osprey Pond MAPS | Future project. | Floating Islands/ Managed Aquatic Plant Systems (MAPS) | Planned | TBD |  |  | A | 271 | $60,000 | $30,000 | County | County - $60,000 | N/A | Structural | 2016 | North Indian River Lagoon | 28.62277 | -80.81472 | TBD | 10% TA | yes | 98.3987 | 389.5817
53129 | Natural Lands | North IRL | A | IR1-5 | 0.35 | 0.47 | 0.029695 | 7.1555 | 1.1655 | 0.21248 | 0.034611 | 6170 | Mixed wetland hardwoods | TV-24 | Marina Basin | 271.1736 | City of Titusville | Brevard County | Marina Basin TMDL Improvements - Osprey Pond MAPS | Future project. | Floating Islands/ Managed Aquatic Plant Systems (MAPS) | Planned | TBD |  |  | A | 271 | $60,000 | $30,000 | County | County - $60,000 | N/A | Structural | 2016 | North Indian River Lagoon | 28.62277 | -80.81472 | TBD | 10% TA | yes | 58.7493 | 120.1715
53130 | City of Titusville | North IRL | A | IR1-5 | 0.35 | 0.47 | 0.053523 | 7.1555 | 1.1655 | 0.38299 | 0.062383 | 8340 | Sewage Treatment | TV-24 | Marina Basin | 271.1736 | City of Titusville | Brevard County | Marina Basin TMDL Improvements - Osprey Pond MAPS | Future project. | Floating Islands/ Managed Aquatic Plant Systems (MAPS) | Planned | TBD |  |  | A | 271 | $60,000 | $30,000 | County | County - $60,000 | N/A | Structural | 2016 | North Indian River Lagoon | 28.62277 | -80.81472 | TBD | 10% TA | yes | 61.9447 | 216.6009
53131 | City of Titusville | North IRL | A | IR1-5 | 0.35 | 0.47 | 0.16265 | 7.1555 | 1.1655 | 1.1638 | 0.18957 | 1320 | Mobile Home Units | TV-24 | Marina Basin | 271.1736 | City of Titusville | Brevard County | Marina Basin TMDL Improvements - Osprey Pond MAPS | Future project. | Floating Islands/ Managed Aquatic Plant Systems (MAPS) | Planned | TBD |  |  | A | 271 | $60,000 | $30,000 | County | County - $60,000 | N/A | Structural | 2016 | North Indian River Lagoon | 28.62277 | -80.81472 | TBD | 10% TA | yes | 103.4289 | 658.2175
53132 | City of Titusville | North IRL | A | IR1-5 | 0.35 | 0.47 | 0.19236 | 7.1555 | 1.1655 | 1.3764 | 0.2242 | 1740 | Medical and Health Care | TV-24 | Marina Basin | 271.1736 | City of Titusville | Brevard County | Marina Basin TMDL Improvements - Osprey Pond MAPS | Future project. | Floating Islands/ Managed Aquatic Plant Systems (MAPS) | Planned | TBD |  |  | A | 271 | $60,000 | $30,000 | County | County - $60,000 | N/A | Structural | 2016 | North Indian River Lagoon | 28.62277 | -80.81472 | TBD | 10% TA | yes | 111.6313 | 778.4382
53133 | City of Titusville | North IRL | A | IR1-5 | 0.35 | 0.47 | 0.083272 | 7.1555 | 1.1655 | 0.59586 | 0.097057 | 1750 | Governmental | TV-24 | Marina Basin | 271.1736 | City of Titusville | Brevard County | Marina Basin TMDL Improvements - Osprey Pond MAPS | Future project. | Floating Islands/ Managed Aquatic Plant Systems (MAPS) | Planned | TBD |  |  | A | 271 | $60,000 | $30,000 | County | County - $60,000 | N/A | Structural | 2016 | North Indian River Lagoon | 28.62277 | -80.81472 | TBD | 10% TA | yes | 81.4949 | 336.9902
53134 | City of Titusville | North IRL | A | IR1-5 | 0.35 | 0.47 | 0.11888 | 10.6457 | 1.5493 | 1.2655 | 0.18418 | 1200 | Residential, Medium Density-Two-five dwellingunits per acre | TV-24 | Marina Basin | 271.1736 | City of Titusville | Brevard County | Marina Basin TMDL Improvements - Osprey Pond MAPS | Future project. | Floating Islands/ Managed Aquatic Plant Systems (MAPS) | Planned | TBD |  |  | A | 271 | $60,000 | $30,000 | County | County - $60,000 | N/A | Structural | 2016 | North Indian River Lagoon | 28.62277 | -80.81472 | TBD | 10% TA | yes | 119.2665 | 481.0835
53135 | City of Titusville | North IRL | A | IR1-5 | 0.35 | 0.47 | 0.069548 | 10.6457 | 1.5493 | 0.74039 | 0.10775 | 1400 | Commercial and Services | TV-24 | Marina Basin | 271.1736 | City of Titusville | Brevard County | Marina Basin TMDL Improvements - Osprey Pond MAPS | Future project. | Floating Islands/ Managed Aquatic Plant Systems (MAPS) | Planned | TBD |  |  | A | 271 | $60,000 | $30,000 | County | County - $60,000 | N/A | Structural | 2016 | North Indian River Lagoon | 28.62277 | -80.81472 | TBD | 10% TA | yes | 111.2918 | 281.4488
53136 | City of Titusville | North IRL | A | IR1-5 | 0.35 | 0.47 | 0.013692 | 10.6457 | 1.5493 | 0.14577 | 0.021214 | 1330 | Residential, High density; Multiple Dwelling Units, Low Rise <Two stories or less> | TV-24 | Marina Basin | 271.1736 | City of Titusville | Brevard County | Marina Basin TMDL Improvements - Osprey Pond MAPS | Future project. | Floating Islands/ Managed Aquatic Plant Systems (MAPS) | Planned | TBD |  |  | A | 271 | $60,000 | $30,000 | County | County - $60,000 | N/A | Structural | 2016 | North Indian River Lagoon | 28.62277 | -80.81472 | TBD | 10% TA | yes | 33.6505 | 55.4109
53137 | City of Titusville | North IRL | A | IR1-5 | 0.35 | 0.47 | 0.074681 | 10.6457 | 1.5493 | 0.79504 | 0.11571 | 1330 | Residential, High density; Multiple Dwelling Units, Low Rise <Two stories or less> | TV-24 | Marina Basin | 271.1736 | City of Titusville | Brevard County | Marina Basin TMDL Improvements - Osprey Pond MAPS | Future project. | Floating Islands/ Managed Aquatic Plant Systems (MAPS) | Planned | TBD |  |  | A | 271 | $60,000 | $30,000 | County | County - $60,000 | N/A | Structural | 2016 | North Indian River Lagoon | 28.62277 | -80.81472 | TBD | 10% TA | yes | 74.4446 | 302.2243
53138 | City of Titusville | North IRL | A | IR1-5 | 0.35 | 0.47 | 0.057154 | 10.6457 | 1.5493 | 0.60845 | 0.088551 | 1210 | Fixed Single Family Units | TV-24 | Marina Basin | 271.1736 | City of Titusville | Brevard County | Marina Basin TMDL Improvements - Osprey Pond MAPS | Future project. | Floating Islands/ Managed Aquatic Plant Systems (MAPS) | Planned | TBD |  |  | A | 271 | $60,000 | $30,000 | County | County - $60,000 | N/A | Structural | 2016 | North Indian River Lagoon | 28.62277 | -80.81472 | TBD | 10% TA | yes | 63.3566 | 231.2949
53139 | City of Titusville | North IRL | A | IR1-5 | 0.35 | 0.47 | 0.12313 | 10.6457 | 1.5493 | 1.3108 | 0.19076 | 1430 | Professional Services | TV-24 | Marina Basin | 271.1736 | City of Titusville | Brevard County | Marina Basin TMDL Improvements - Osprey Pond MAPS | Future project. | Floating Islands/ Managed Aquatic Plant Systems (MAPS) | Planned | TBD |  |  | A | 271 | $60,000 | $30,000 | County | County - $60,000 | N/A | Structural | 2016 | North Indian River Lagoon | 28.62277 | -80.81472 | TBD | 10% TA | yes | 89.3038 | 498.275
53140 | City of Titusville | North IRL | A | IR1-5 | 0.35 | 0.47 | 0.16068 | 10.6457 | 1.5493 | 1.7106 | 0.24895 | 1430 | Professional Services | TV-24 | Marina Basin | 271.1736 | City of Titusville | Brevard County | Marina Basin TMDL Improvements - Osprey Pond MAPS | Future project. | Floating Islands/ Managed Aquatic Plant Systems (MAPS) | Planned | TBD |  |  | A | 271 | $60,000 | $30,000 | County | County - $60,000 | N/A | Structural | 2016 | North Indian River Lagoon | 28.62277 | -80.81472 | TBD | 10% TA | yes | 102.4211 | 650.2626
53141 | City of Titusville | North IRL | A | IR1-5 | 0.35 | 0.47 | 0.017996 | 11.7287 | 1.5424 | 0.21107 | 0.027757 | 1400 | Commercial and Services | TV-24 | Marina Basin | 271.1736 | City of Titusville | Brevard County | Marina Basin TMDL Improvements - Osprey Pond MAPS | Future project. | Floating Islands/ Managed Aquatic Plant Systems (MAPS) | Planned | TBD |  |  | A | 271 | $60,000 | $30,000 | County | County - $60,000 | N/A | Structural | 2016 | North Indian River Lagoon | 28.62277 | -80.81472 | TBD | 10% TA | yes | 73.8193 | 72.8286
53142 | Natural Lands | North IRL | A | IR1-5 | 0.35 | 0.47 | 0.083648 | 11.7287 | 1.5424 | 0.98108 | 0.12902 | 4340 | Hardwood Conifer Mixed | TV-24 | Marina Basin | 271.1736 | City of Titusville | Brevard County | Marina Basin TMDL Improvements - Osprey Pond MAPS | Future project. | Floating Islands/ Managed Aquatic Plant Systems (MAPS) | Planned | TBD |  |  | A | 271 | $60,000 | $30,000 | County | County - $60,000 | N/A | Structural | 2016 | North Indian River Lagoon | 28.62277 | -80.81472 | TBD | 10% TA | yes | 130.1151 | 338.5096
53143 | City of Titusville | North IRL | A | IR1-5 | 0.35 | 0.47 | 0.51612 | 11.7287 | 1.5424 | 6.0534 | 0.79605 | 1410 | Retail Sales and Services | TV-24 | Marina Basin | 271.1736 | City of Titusville | Brevard County | Marina Basin TMDL Improvements - Osprey Pond MAPS | Future project. | Floating Islands/ Managed Aquatic Plant Systems (MAPS) | Planned | TBD |  |  | A | 271 | $60,000 | $30,000 | County | County - $60,000 | N/A | Structural | 2016 | North Indian River Lagoon | 28.62277 | -80.81472 | TBD | 10% TA | yes | 183.047 | 2088.6618
53144 | City of Titusville | North IRL | A | IR1-5 | 0.35 | 0.47 | 0.052518 | 11.0958 | 1.5249 | 0.58272 | 0.080082 | 1200 | Residential, Medium Density-Two-five dwellingunits per acre | TV-24 | Marina Basin | 271.1736 | City of Titusville | Brevard County | Marina Basin TMDL Improvements - Osprey Pond MAPS | Future project. | Floating Islands/ Managed Aquatic Plant Systems (MAPS) | Planned | TBD |  |  | A | 271 | $60,000 | $30,000 | County | County - $60,000 | N/A | Structural | 2016 | North Indian River Lagoon | 28.62277 | -80.81472 | TBD | 10% TA | yes | 83.2275 | 212.5312
53145 | City of Titusville | North IRL | A | IR1-5 | 0.35 | 0.47 | 0.022521 | 11.0958 | 1.5249 | 0.24989 | 0.034341 | 1300 | Residential, High Density | TV-24 | Marina Basin | 271.1736 | City of Titusville | Brevard County | Marina Basin TMDL Improvements - Osprey Pond MAPS | Future project. | Floating Islands/ Managed Aquatic Plant Systems (MAPS) | Planned | TBD |  |  | A | 271 | $60,000 | $30,000 | County | County - $60,000 | N/A | Structural | 2016 | North Indian River Lagoon | 28.62277 | -80.81472 | TBD | 10% TA | yes | 41.4661 | 91.1393
53146 | Natural Lands | North IRL | A | IR1-5 | 0.35 | 0.47 | 0.045215 | 11.0958 | 1.5249 | 0.50169 | 0.068946 | 3200 | Shrub and Brushland | TV-24 | Marina Basin | 271.1736 | City of Titusville | Brevard County | Marina Basin TMDL Improvements - Osprey Pond MAPS | Future project. | Floating Islands/ Managed Aquatic Plant Systems (MAPS) | Planned | TBD |  |  | A | 271 | $60,000 | $30,000 | County | County - $60,000 | N/A | Structural | 2016 | North Indian River Lagoon | 28.62277 | -80.81472 | TBD | 10% TA | yes | 110.0954 | 182.9777
53147 | City of Titusville | North IRL | A | IR1-5 | 0.35 | 0.47 | 0.086115 | 11.0958 | 1.5249 | 0.95551 | 0.13131 | 1410 | Retail Sales and Services | TV-24 | Marina Basin | 271.1736 | City of Titusville | Brevard County | Marina Basin TMDL Improvements - Osprey Pond MAPS | Future project. | Floating Islands/ Managed Aquatic Plant Systems (MAPS) | Planned | TBD |  |  | A | 271 | $60,000 | $30,000 | County | County - $60,000 | N/A | Structural | 2016 | North Indian River Lagoon | 28.62277 | -80.81472 | TBD | 10% TA | yes | 99.2747 | 348.4944
53148 | City of Titusville | North IRL | A | IR1-5 | 0.35 | 0.47 | 0.020503 | 11.0958 | 1.5249 | 0.2275 | 0.031264 | 1300 | Residential, High Density | TV-24 | Marina Basin | 271.1736 | City of Titusville | Brevard County | Marina Basin TMDL Improvements - Osprey Pond MAPS | Future project. | Floating Islands/ Managed Aquatic Plant Systems (MAPS) | Planned | TBD |  |  | A | 271 | $60,000 | $30,000 | County | County - $60,000 | N/A | Structural | 2016 | North Indian River Lagoon | 28.62277 | -80.81472 | TBD | 10% TA | yes | 36.4576 | 82.9732
53149 | City of Titusville | North IRL | A | IR1-5 | 0.35 | 0.47 | 0.17997 | 8.237 | 1.1126 | 1.4825 | 0.20024 | 1850 | Parks and Zoos | TV-24 | Marina Basin | 271.1736 | City of Titusville | Brevard County | Marina Basin TMDL Improvements - Osprey Pond MAPS | Future project. | Floating Islands/ Managed Aquatic Plant Systems (MAPS) | Planned | TBD |  |  | A | 271 | $60,000 | $30,000 | County | County - $60,000 | N/A | Structural | 2016 | North Indian River Lagoon | 28.62277 | -80.81472 | TBD | 10% TA | yes | 141.8484 | 728.3271
53150 | Natural Lands | North IRL | A | IR1-5 | 0.35 | 0.47 | 6.6273e-05 | 8.237 | 1.1126 | 0.0005459 | 7.3736e-05 | 4340 | Hardwood Conifer Mixed | TV-24 | Marina Basin | 271.1736 | City of Titusville | Brevard County | Marina Basin TMDL Improvements - Osprey Pond MAPS | Future project. | Floating Islands/ Managed Aquatic Plant Systems (MAPS) | Planned | TBD |  |  | A | 271 | $60,000 | $30,000 | County | County - $60,000 | N/A | Structural | 2016 | North Indian River Lagoon | 28.62277 | -80.81472 | TBD | 10% TA | yes | 4.038 | 0.2682
53151 | City of Titusville | North IRL | A | IR1-5 | 0.35 | 0.47 | 0.34469 | 8.237 | 1.1126 | 2.8392 | 0.38351 | 1750 | Governmental | TV-24 | Marina Basin | 271.1736 | City of Titusville | Brevard County | Marina Basin TMDL Improvements - Osprey Pond MAPS | Future project. | Floating Islands/ Managed Aquatic Plant Systems (MAPS) | Planned | TBD |  |  | A | 271 | $60,000 | $30,000 | County | County - $60,000 | N/A | Structural | 2016 | North Indian River Lagoon | 28.62277 | -80.81472 | TBD | 10% TA | yes | 168.4627 | 1394.921
53152 | City of Titusville | North IRL | A | IR1-5 | 0.35 | 0.47 | 0.030336 | 8.3618 | 1.1503 | 0.25366 | 0.034895 | 1210 | Fixed Single Family Units | TV-24 | Marina Basin | 271.1736 | City of Titusville | Brevard County | Marina Basin TMDL Improvements - Osprey Pond MAPS | Future project. | Floating Islands/ Managed Aquatic Plant Systems (MAPS) | Planned | TBD |  |  | A | 271 | $60,000 | $30,000 | County | County - $60,000 | N/A | Structural | 2016 | North Indian River Lagoon | 28.62277 | -80.81472 | TBD | 10% TA | yes | 49.9819 | 122.7651
53153 | City of Titusville | North IRL | A | IR1-5 | 0.35 | 0.47 | 0.19368 | 8.3618 | 1.1503 | 1.6195 | 0.22279 | 1720 | Religious | TV-24 | Marina Basin | 271.1736 | City of Titusville | Brevard County | Marina Basin TMDL Improvements - Osprey Pond MAPS | Future project. | Floating Islands/ Managed Aquatic Plant Systems (MAPS) | Planned | TBD |  |  | A | 271 | $60,000 | $30,000 | County | County - $60,000 | N/A | Structural | 2016 | North Indian River Lagoon | 28.62277 | -80.81472 | TBD | 10% TA | yes | 127.3504 | 783.8055
53154 | City of Titusville | North IRL | A | IR1-5 | 0.35 | 0.47 | 0.042075 | 9.8841 | 1.4518 | 0.41587 | 0.061083 | 1200 | Residential, Medium Density-Two-five dwellingunits per acre | TV-24 | Marina Basin | 271.1736 | City of Titusville | Brevard County | Marina Basin TMDL Improvements - Osprey Pond MAPS | Future project. | Floating Islands/ Managed Aquatic Plant Systems (MAPS) | Planned | TBD |  |  | A | 271 | $60,000 | $30,000 | County | County - $60,000 | N/A | Structural | 2016 | North Indian River Lagoon | 28.62277 | -80.81472 | TBD | 10% TA | yes | 69.9233 | 170.2711
53155 | City of Titusville | North IRL | A | IR1-5 | 0.35 | 0.47 | 0.10871 | 9.8841 | 1.4518 | 1.0745 | 0.15782 | 1210 | Fixed Single Family Units | TV-24 | Marina Basin | 271.1736 | City of Titusville | Brevard County | Marina Basin TMDL Improvements - Osprey Pond MAPS | Future project. | Floating Islands/ Managed Aquatic Plant Systems (MAPS) | Planned | TBD |  |  | A | 271 | $60,000 | $30,000 | County | County - $60,000 | N/A | Structural | 2016 | North Indian River Lagoon | 28.62277 | -80.81472 | TBD | 10% TA | yes | 97.1815 | 439.9391
53156 | City of Titusville | North IRL | A | IR1-5 | 0.35 | 0.47 | 0.02602 | 9.8841 | 1.4518 | 0.25719 | 0.037776 | 1210 | Fixed Single Family Units | TV-24 | Marina Basin | 271.1736 | City of Titusville | Brevard County | Marina Basin TMDL Improvements - Osprey Pond MAPS | Future project. | Floating Islands/ Managed Aquatic Plant Systems (MAPS) | Planned | TBD |  |  | A | 271 | $60,000 | $30,000 | County | County - $60,000 | N/A | Structural | 2016 | North Indian River Lagoon | 28.62277 | -80.81472 | TBD | 10% TA | yes | 54.098 | 105.3008
53157 | City of Titusville | North IRL | A | IR1-5 | 0.35 | 0.47 | 0.19955 | 9.8841 | 1.4518 | 1.9723 | 0.2897 | 1210 | Fixed Single Family Units | TV-24 | Marina Basin | 271.1736 | City of Titusville | Brevard County | Marina Basin TMDL Improvements - Osprey Pond MAPS | Future project. | Floating Islands/ Managed Aquatic Plant Systems (MAPS) | Planned | TBD |  |  | A | 271 | $60,000 | $30,000 | County | County - $60,000 | N/A | Structural | 2016 | North Indian River Lagoon | 28.62277 | -80.81472 | TBD | 10% TA | yes | 115.4635 | 807.5366
53158 | City of Titusville | North IRL | A | IR1-5 | 0.35 | 0.47 | 0.088022 | 9.8841 | 1.4518 | 0.87002 | 0.12779 | 1210 | Fixed Single Family Units | TV-24 | Marina Basin | 271.1736 | City of Titusville | Brevard County | Marina Basin TMDL Improvements - Osprey Pond MAPS | Future project. | Floating Islands/ Managed Aquatic Plant Systems (MAPS) | Planned | TBD |  |  | A | 271 | $60,000 | $30,000 | County | County - $60,000 | N/A | Structural | 2016 | North Indian River Lagoon | 28.62277 | -80.81472 | TBD | 10% TA | yes | 79.8986 | 356.2123
53159 | City of Titusville | North IRL | A | IR1-5 | 0.35 | 0.47 | 0.12333 | 9.8841 | 1.4518 | 1.219 | 0.17904 | 1210 | Fixed Single Family Units | TV-24 | Marina Basin | 271.1736 | City of Titusville | Brevard County | Marina Basin TMDL Improvements - Osprey Pond MAPS | Future project. | Floating Islands/ Managed Aquatic Plant Systems (MAPS) | Planned | TBD |  |  | A | 271 | $60,000 | $30,000 | County | County - $60,000 | N/A | Structural | 2016 | North Indian River Lagoon | 28.62277 | -80.81472 | TBD | 10% TA | yes | 94.9473 | 499.091
53160 | City of Titusville | North IRL | A | IR1-5 | 0.35 | 0.47 | 0.03006 | 9.8841 | 1.4518 | 0.29712 | 0.043641 | 1210 | Fixed Single Family Units | TV-24 | Marina Basin | 271.1736 | City of Titusville | Brevard County | Marina Basin TMDL Improvements - Osprey Pond MAPS | Future project. | Floating Islands/ Managed Aquatic Plant Systems (MAPS) | Planned | TBD |  |  | A | 271 | $60,000 | $30,000 | County | County - $60,000 | N/A | Structural | 2016 | North Indian River Lagoon | 28.62277 | -80.81472 | TBD | 10% TA | yes | 55.4739 | 121.6491
53161 | City of Titusville | North IRL | A | IR1-5 | 0.35 | 0.47 | 0.0062668 | 9.8213 | 1.5073 | 0.061548 | 0.0094461 | 1100 | Residential, Low Density-Less than two dwelling units/acre | TV-24 | Marina Basin | 271.1736 | City of Titusville | Brevard County | Marina Basin TMDL Improvements - Osprey Pond MAPS | Future project. | Floating Islands/ Managed Aquatic Plant Systems (MAPS) | Planned | TBD |  |  | A | 271 | $60,000 | $30,000 | County | County - $60,000 | N/A | Structural | 2016 | North Indian River Lagoon | 28.62277 | -80.81472 | TBD | 10% TA | yes | 23.6848 | 25.3607
53162 | City of Titusville | North IRL | A | IR1-5 | 0.35 | 0.47 | 0.021694 | 9.8213 | 1.5073 | 0.21306 | 0.032701 | 1200 | Residential, Medium Density-Two-five dwellingunits per acre | TV-24 | Marina Basin | 271.1736 | City of Titusville | Brevard County | Marina Basin TMDL Improvements - Osprey Pond MAPS | Future project. | Floating Islands/ Managed Aquatic Plant Systems (MAPS) | Planned | TBD |  |  | A | 271 | $60,000 | $30,000 | County | County - $60,000 | N/A | Structural | 2016 | North Indian River Lagoon | 28.62277 | -80.81472 | TBD | 10% TA | yes | 42.8121 | 87.7933
53163 | City of Titusville | North IRL | A | IR1-5 | 0.35 | 0.47 | 0.033733 | 9.8213 | 1.5073 | 0.3313 | 0.050847 | 1210 | Fixed Single Family Units | TV-24 | Marina Basin | 271.1736 | City of Titusville | Brevard County | Marina Basin TMDL Improvements - Osprey Pond MAPS | Future project. | Floating Islands/ Managed Aquatic Plant Systems (MAPS) | Planned | TBD |  |  | A | 271 | $60,000 | $30,000 | County | County - $60,000 | N/A | Structural | 2016 | North Indian River Lagoon | 28.62277 | -80.81472 | TBD | 10% TA | yes | 80.6083 | 136.5116
53164 | City of Titusville | North IRL | A | IR1-5 | 0.35 | 0.47 | 0.059207 | 9.8213 | 1.5073 | 0.58149 | 0.089246 | 1210 | Fixed Single Family Units | TV-24 | Marina Basin | 271.1736 | City of Titusville | Brevard County | Marina Basin TMDL Improvements - Osprey Pond MAPS | Future project. | Floating Islands/ Managed Aquatic Plant Systems (MAPS) | Planned | TBD |  |  | A | 271 | $60,000 | $30,000 | County | County - $60,000 | N/A | Structural | 2016 | North Indian River Lagoon | 28.62277 | -80.81472 | TBD | 10% TA | yes | 77.2323 | 239.6037
53165 | City of Titusville | North IRL | A | IR1-5 | 0.35 | 0.47 | 0.068998 | 9.8213 | 1.5073 | 0.67765 | 0.104 | 1210 | Fixed Single Family Units | TV-24 | Marina Basin | 271.1736 | City of Titusville | Brevard County | Marina Basin TMDL Improvements - Osprey Pond MAPS | Future project. | Floating Islands/ Managed Aquatic Plant Systems (MAPS) | Planned | TBD |  |  | A | 271 | $60,000 | $30,000 | County | County - $60,000 | N/A | Structural | 2016 | North Indian River Lagoon | 28.62277 | -80.81472 | TBD | 10% TA | yes | 90.7135 | 279.225
53166 | City of Titusville | North IRL | A | IR1-5 | 0.35 | 0.47 | 0.49673 | 9.5986 | 1.2949 | 4.7679 | 0.6432 | 1410 | Retail Sales and Services | TV-24 | Marina Basin | 271.1736 | City of Titusville | Brevard County | Marina Basin TMDL Improvements - Osprey Pond MAPS | Future project. | Floating Islands/ Managed Aquatic Plant Systems (MAPS) | Planned | TBD |  |  | A | 271 | $60,000 | $30,000 | County | County - $60,000 | N/A | Structural | 2016 | North Indian River Lagoon | 28.62277 | -80.81472 | TBD | 10% TA | yes | 182.7086 | 2010.19
53167 | Natural Lands | North IRL | A | IR1-5 | 0.35 | 0.47 | 0.0010854 | 7.9633 | 1.0907 | 0.0086434 | 0.0011838 | 5300 | Reservoirs | TV-24 | Marina Basin | 271.1736 | City of Titusville | Brevard County | Marina Basin TMDL Improvements - Osprey Pond MAPS | Future project. | Floating Islands/ Managed Aquatic Plant Systems (MAPS) | Planned | TBD |  |  | A | 271 | $60,000 | $30,000 | County | County - $60,000 | N/A | Structural | 2016 | North Indian River Lagoon | 28.62277 | -80.81472 | TBD | 10% TA | yes | 9.3485 | 4.3924
53168 | City of Titusville | North IRL | A | IR1-5 | 0.35 | 0.47 | 0.076347 | 7.9633 | 1.0907 | 0.60798 | 0.08327 | 8340 | Sewage Treatment | TV-24 | Marina Basin | 271.1736 | City of Titusville | Brevard County | Marina Basin TMDL Improvements - Osprey Pond MAPS | Future project. | Floating Islands/ Managed Aquatic Plant Systems (MAPS) | Planned | TBD |  |  | A | 271 | $60,000 | $30,000 | County | County - $60,000 | N/A | Structural | 2016 | North Indian River Lagoon | 28.62277 | -80.81472 | TBD | 10% TA | yes | 81.6774 | 308.9663
53169 | City of Titusville | North IRL | A | IR1-5 | 0.35 | 0.47 | 0.54033 | 7.9633 | 1.0907 | 4.3028 | 0.58933 | 1750 | Governmental | TV-24 | Marina Basin | 271.1736 | City of Titusville | Brevard County | Marina Basin TMDL Improvements - Osprey Pond MAPS | Future project. | Floating Islands/ Managed Aquatic Plant Systems (MAPS) | Planned | TBD |  |  | A | 271 | $60,000 | $30,000 | County | County - $60,000 | N/A | Structural | 2016 | North Indian River Lagoon | 28.62277 | -80.81472 | TBD | 10% TA | yes | 185.3495 | 2186.6412
53170 | City of Titusville | North IRL | A | IR1-5 | 0.35 | 0.47 | 0.60921 | 10.1935 | 1.5078 | 6.21 | 0.91854 | 1200 | Residential, Medium Density-Two-five dwellingunits per acre | TV-24 | Marina Basin | 271.1736 | City of Titusville | Brevard County | Marina Basin TMDL Improvements - Osprey Pond MAPS | Future project. | Floating Islands/ Managed Aquatic Plant Systems (MAPS) | Planned | TBD |  |  | A | 271 | $60,000 | $30,000 | County | County - $60,000 | N/A | Structural | 2016 | North Indian River Lagoon | 28.62277 | -80.81472 | TBD | 10% TA | yes | 202.2356 | 2465.3802
53171 | City of Titusville | North IRL | A | IR1-5 | 0.35 | 0.47 | 0.00063163 | 10.1935 | 1.5078 | 0.0064386 | 0.00095236 | 1210 | Fixed Single Family Units | TV-24 | Marina Basin | 271.1736 | City of Titusville | Brevard County | Marina Basin TMDL Improvements - Osprey Pond MAPS | Future project. | Floating Islands/ Managed Aquatic Plant Systems (MAPS) | Planned | TBD |  |  | A | 271 | $60,000 | $30,000 | County | County - $60,000 | N/A | Structural | 2016 | North Indian River Lagoon | 28.62277 | -80.81472 | TBD | 10% TA | yes | 8.3627 | 2.5561
53172 | City of Titusville | North IRL | A | IR1-5 | 0.35 | 0.47 | 0.0079231 | 10.1935 | 1.5078 | 0.080764 | 0.011946 | 1210 | Fixed Single Family Units | TV-24 | Marina Basin | 271.1736 | City of Titusville | Brevard County | Marina Basin TMDL Improvements - Osprey Pond MAPS | Future project. | Floating Islands/ Managed Aquatic Plant Systems (MAPS) | Planned | TBD |  |  | A | 271 | $60,000 | $30,000 | County | County - $60,000 | N/A | Structural | 2016 | North Indian River Lagoon | 28.62277 | -80.81472 | TBD | 10% TA | yes | 23.5326 | 32.0637
53173 | City of Titusville | North IRL | A | IR1-5 | 0.35 | 0.47 | 0.33259 | 9.8848 | 1.4519 | 3.2876 | 0.48288 | 1200 | Residential, Medium Density-Two-five dwellingunits per acre | TV-24 | Marina Basin | 271.1736 | City of Titusville | Brevard County | Marina Basin TMDL Improvements - Osprey Pond MAPS | Future project. | Floating Islands/ Managed Aquatic Plant Systems (MAPS) | Planned | TBD |  |  | A | 271 | $60,000 | $30,000 | County | County - $60,000 | N/A | Structural | 2016 | North Indian River Lagoon | 28.62277 | -80.81472 | TBD | 10% TA | yes | 204.8419 | 1345.9413
53174 | City of Titusville | North IRL | A | IR1-5 | 0.35 | 0.47 | 0.031431 | 9.8848 | 1.4519 | 0.31069 | 0.045635 | 1210 | Fixed Single Family Units | TV-24 | Marina Basin | 271.1736 | City of Titusville | Brevard County | Marina Basin TMDL Improvements - Osprey Pond MAPS | Future project. | Floating Islands/ Managed Aquatic Plant Systems (MAPS) | Planned | TBD |  |  | A | 271 | $60,000 | $30,000 | County | County - $60,000 | N/A | Structural | 2016 | North Indian River Lagoon | 28.62277 | -80.81472 | TBD | 10% TA | yes | 57.8667 | 127.1984
53175 | City of Titusville | North IRL | A | IR1-5 | 0.35 | 0.47 | 0.18078 | 9.8848 | 1.4519 | 1.787 | 0.26248 | 1210 | Fixed Single Family Units | TV-24 | Marina Basin | 271.1736 | City of Titusville | Brevard County | Marina Basin TMDL Improvements - Osprey Pond MAPS | Future project. | Floating Islands/ Managed Aquatic Plant Systems (MAPS) | Planned | TBD |  |  | A | 271 | $60,000 | $30,000 | County | County - $60,000 | N/A | Structural | 2016 | North Indian River Lagoon | 28.62277 | -80.81472 | TBD | 10% TA | yes | 104.3931 | 731.6063
53176 | City of Titusville | North IRL | A | IR1-5 | 0.35 | 0.47 | 0.068853 | 9.8848 | 1.4519 | 0.6806 | 0.099967 | 1210 | Fixed Single Family Units | TV-24 | Marina Basin | 271.1736 | City of Titusville | Brevard County | Marina Basin TMDL Improvements - Osprey Pond MAPS | Future project. | Floating Islands/ Managed Aquatic Plant Systems (MAPS) | Planned | TBD |  |  | A | 271 | $60,000 | $30,000 | County | County - $60,000 | N/A | Structural | 2016 | North Indian River Lagoon | 28.62277 | -80.81472 | TBD | 10% TA | yes | 73.0002 | 278.6398
53177 | City of Titusville | North IRL | A | IR1-5 | 0.35 | 0.47 | 0.0041054 | 9.8848 | 1.4519 | 0.040581 | 0.0059606 | 1210 | Fixed Single Family Units | TV-24 | Marina Basin | 271.1736 | City of Titusville | Brevard County | Marina Basin TMDL Improvements - Osprey Pond MAPS | Future project. | Floating Islands/ Managed Aquatic Plant Systems (MAPS) | Planned | TBD |  |  | A | 271 | $60,000 | $30,000 | County | County - $60,000 | N/A | Structural | 2016 | North Indian River Lagoon | 28.62277 | -80.81472 | TBD | 10% TA | yes | 28.3334 | 16.6141
53178 | City of Titusville | North IRL | A | IR1-5 | 0.35 | 0.47 | 0.11682 | 9.8841 | 1.4518 | 1.1547 | 0.1696 | 1200 | Residential, Medium Density-Two-five dwellingunits per acre | TV-24 | Marina Basin | 271.1736 | City of Titusville | Brevard County | Marina Basin TMDL Improvements - Osprey Pond MAPS | Future project. | Floating Islands/ Managed Aquatic Plant Systems (MAPS) | Planned | TBD |  |  | A | 271 | $60,000 | $30,000 | County | County - $60,000 | N/A | Structural | 2016 | North Indian River Lagoon | 28.62277 | -80.81472 | TBD | 10% TA | yes | 94.2518 | 472.7512
53179 | City of Titusville | North IRL | A | IR1-5 | 0.35 | 0.47 | 0.057657 | 9.8841 | 1.4518 | 0.56989 | 0.083705 | 1210 | Fixed Single Family Units | TV-24 | Marina Basin | 271.1736 | City of Titusville | Brevard County | Marina Basin TMDL Improvements - Osprey Pond MAPS | Future project. | Floating Islands/ Managed Aquatic Plant Systems (MAPS) | Planned | TBD |  |  | A | 271 | $60,000 | $30,000 | County | County - $60,000 | N/A | Structural | 2016 | North Indian River Lagoon | 28.62277 | -80.81472 | TBD | 10% TA | yes | 66.224 | 233.3296
53180 | City of Titusville | North IRL | A | IR1-5 | 0.35 | 0.47 | 0.063731 | 9.8841 | 1.4518 | 0.62992 | 0.092523 | 1210 | Fixed Single Family Units | TV-24 | Marina Basin | 271.1736 | City of Titusville | Brevard County | Marina Basin TMDL Improvements - Osprey Pond MAPS | Future project. | Floating Islands/ Managed Aquatic Plant Systems (MAPS) | Planned | TBD |  |  | A | 271 | $60,000 | $30,000 | County | County - $60,000 | N/A | Structural | 2016 | North Indian River Lagoon | 28.62277 | -80.81472 | TBD | 10% TA | yes | 67.969 | 257.9099
53181 | City of Titusville | North IRL | A | IR1-5 | 0.35 | 0.47 | 0.014446 | 9.8841 | 1.4518 | 0.14278 | 0.020972 | 1210 | Fixed Single Family Units | TV-24 | Marina Basin | 271.1736 | City of Titusville | Brevard County | Marina Basin TMDL Improvements - Osprey Pond MAPS | Future project. | Floating Islands/ Managed Aquatic Plant Systems (MAPS) | Planned | TBD |  |  | A | 271 | $60,000 | $30,000 | County | County - $60,000 | N/A | Structural | 2016 | North Indian River Lagoon | 28.62277 | -80.81472 | TBD | 10% TA | yes | 39.3536 | 58.4594
53182 | City of Titusville | North IRL | A | IR1-5 | 0.35 | 0.47 | 0.025673 | 9.8841 | 1.4518 | 0.25375 | 0.037271 | 1210 | Fixed Single Family Units | TV-24 | Marina Basin | 271.1736 | City of Titusville | Brevard County | Marina Basin TMDL Improvements - Osprey Pond MAPS | Future project. | Floating Islands/ Managed Aquatic Plant Systems (MAPS) | Planned | TBD |  |  | A | 271 | $60,000 | $30,000 | County | County - $60,000 | N/A | Structural | 2016 | North Indian River Lagoon | 28.62277 | -80.81472 | TBD | 10% TA | yes | 43.516 | 103.8946
53183 | Natural Lands | North IRL | A | IR1-5 | 0.35 | 0.47 | 0.14838 | 7.6442 | 0.97422 | 1.1342 | 0.14455 | 6170 | Mixed wetland hardwoods | TV-24 | Marina Basin | 271.1736 | City of Titusville | Brevard County | Marina Basin TMDL Improvements - Osprey Pond MAPS | Future project. | Floating Islands/ Managed Aquatic Plant Systems (MAPS) | Planned | TBD |  |  | A | 271 | $60,000 | $30,000 | County | County - $60,000 | N/A | Structural | 2016 | North Indian River Lagoon | 28.62277 | -80.81472 | TBD | 10% TA | yes | 124.0365 | 600.467
53184 | City of Titusville | North IRL | A | IR1-5 | 0.35 | 0.47 | 0.46938 | 7.6442 | 0.97422 | 3.5881 | 0.45728 | 1740 | Medical and Health Care | TV-24 | Marina Basin | 271.1736 | City of Titusville | Brevard County | Marina Basin TMDL Improvements - Osprey Pond MAPS | Future project. | Floating Islands/ Managed Aquatic Plant Systems (MAPS) | Planned | TBD |  |  | A | 271 | $60,000 | $30,000 | County | County - $60,000 | N/A | Structural | 2016 | North Indian River Lagoon | 28.62277 | -80.81472 | TBD | 10% TA | yes | 175.9991 | 1899.533
53185 | City of Titusville | North IRL | A | IR1-5 | 0.35 | 0.47 | 0.26972 | 8.0204 | 0.99763 | 2.1633 | 0.26908 | 8340 | Sewage Treatment | TV-24 | Marina Basin | 271.1736 | City of Titusville | Brevard County | Marina Basin TMDL Improvements - Osprey Pond MAPS | Future project. | Floating Islands/ Managed Aquatic Plant Systems (MAPS) | Planned | TBD |  |  | A | 271 | $60,000 | $30,000 | County | County - $60,000 | N/A | Structural | 2016 | North Indian River Lagoon | 28.62277 | -80.81472 | TBD | 10% TA | yes | 144.0668 | 1091.5267
53186 | City of Titusville | North IRL | A | IR1-5 | 0.35 | 0.47 | 0.096313 | 11.3214 | 1.5449 | 1.0904 | 0.14879 | 1200 | Residential, Medium Density-Two-five dwellingunits per acre | TV-24 | Marina Basin | 271.1736 | City of Titusville | Brevard County | Marina Basin TMDL Improvements - Osprey Pond MAPS | Future project. | Floating Islands/ Managed Aquatic Plant Systems (MAPS) | Planned | TBD |  |  | A | 271 | $60,000 | $30,000 | County | County - $60,000 | N/A | Structural | 2016 | North Indian River Lagoon | 28.62277 | -80.81472 | TBD | 10% TA | yes | 115.0733 | 389.7669
53187 | City of Titusville | North IRL | A | IR1-5 | 0.35 | 0.47 | 0.26908 | 11.3214 | 1.5449 | 3.0463 | 0.41569 | 1400 | Commercial and Services | TV-24 | Marina Basin | 271.1736 | City of Titusville | Brevard County | Marina Basin TMDL Improvements - Osprey Pond MAPS | Future project. | Floating Islands/ Managed Aquatic Plant Systems (MAPS) | Planned | TBD |  |  | A | 271 | $60,000 | $30,000 | County | County - $60,000 | N/A | Structural | 2016 | North Indian River Lagoon | 28.62277 | -80.81472 | TBD | 10% TA | yes | 184.5999 | 1088.9193
53188 | City of Titusville | North IRL | A | IR1-5 | 0.35 | 0.47 | 0.1226 | 11.3214 | 1.5449 | 1.388 | 0.1894 | 1550 | Other Light Industrial | TV-24 | Marina Basin | 271.1736 | City of Titusville | Brevard County | Marina Basin TMDL Improvements - Osprey Pond MAPS | Future project. | Floating Islands/ Managed Aquatic Plant Systems (MAPS) | Planned | TBD |  |  | A | 271 | $60,000 | $30,000 | County | County - $60,000 | N/A | Structural | 2016 | North Indian River Lagoon | 28.62277 | -80.81472 | TBD | 10% TA | yes | 91.9471 | 496.141
53189 | City of Titusville | North IRL | A | IR1-5 | 0.35 | 0.47 | 0.12977 | 11.3214 | 1.5449 | 1.4692 | 0.20048 | 1420 | Wholesale Sales and Services <Excluding warehouses associated with industrial use> | TV-24 | Marina Basin | 271.1736 | City of Titusville | Brevard County | Marina Basin TMDL Improvements - Osprey Pond MAPS | Future project. | Floating Islands/ Managed Aquatic Plant Systems (MAPS) | Planned | TBD |  |  | A | 271 | $60,000 | $30,000 | County | County - $60,000 | N/A | Structural | 2016 | North Indian River Lagoon | 28.62277 | -80.81472 | TBD | 10% TA | yes | 94.4465 | 525.1728
53190 | City of Titusville | North IRL | A | IR1-5 | 0.35 | 0.47 | 0.61776 | 7.9709 | 1.0888 | 4.9241 | 0.67263 | 1750 | Governmental | TV-24 | Marina Basin | 271.1736 | City of Titusville | Brevard County | Marina Basin TMDL Improvements - Osprey Pond MAPS | Future project. | Floating Islands/ Managed Aquatic Plant Systems (MAPS) | Planned | TBD |  |  | A | 271 | $60,000 | $30,000 | County | County - $60,000 | N/A | Structural | 2016 | North Indian River Lagoon | 28.62277 | -80.81472 | TBD | 10% TA | yes | 200 | 2500
53191 | City of Titusville | North IRL | A | IR1-5 | 0.35 | 0.47 | 0.16959 | 10.1948 | 1.4824 | 1.729 | 0.25141 | 1200 | Residential, Medium Density-Two-five dwellingunits per acre | TV-24 | Marina Basin | 271.1736 | City of Titusville | Brevard County | Marina Basin TMDL Improvements - Osprey Pond MAPS | Future project. | Floating Islands/ Managed Aquatic Plant Systems (MAPS) | Planned | TBD |  |  | A | 271 | $60,000 | $30,000 | County | County - $60,000 | N/A | Structural | 2016 | North Indian River Lagoon | 28.62277 | -80.81472 | TBD | 10% TA | yes | 126.4718 | 686.3264
53192 | City of Titusville | North IRL | A | IR1-5 | 0.35 | 0.47 | 0.059528 | 10.1948 | 1.4824 | 0.60687 | 0.088245 | 1400 | Commercial and Services | TV-24 | Marina Basin | 271.1736 | City of Titusville | Brevard County | Marina Basin TMDL Improvements - Osprey Pond MAPS | Future project. | Floating Islands/ Managed Aquatic Plant Systems (MAPS) | Planned | TBD |  |  | A | 271 | $60,000 | $30,000 | County | County - $60,000 | N/A | Structural | 2016 | North Indian River Lagoon | 28.62277 | -80.81472 | TBD | 10% TA | yes | 93.1768 | 240.8994
53193 | City of Titusville | North IRL | A | IR1-5 | 0.35 | 0.47 | 0.00019624 | 10.1948 | 1.4824 | 0.0020006 | 0.00029091 | 1210 | Fixed Single Family Units | TV-24 | Marina Basin | 271.1736 | City of Titusville | Brevard County | Marina Basin TMDL Improvements - Osprey Pond MAPS | Future project. | Floating Islands/ Managed Aquatic Plant Systems (MAPS) | Planned | TBD |  |  | A | 271 | $60,000 | $30,000 | County | County - $60,000 | N/A | Structural | 2016 | North Indian River Lagoon | 28.62277 | -80.81472 | TBD | 10% TA | yes | 24.4105 | 0.79415
53194 | City of Titusville | North IRL | A | IR1-5 | 0.35 | 0.47 | 0.018932 | 10.1948 | 1.4824 | 0.19301 | 0.028065 | 1330 | Residential, High density; Multiple Dwelling Units, Low Rise <Two stories or less> | TV-24 | Marina Basin | 271.1736 | City of Titusville | Brevard County | Marina Basin TMDL Improvements - Osprey Pond MAPS | Future project. | Floating Islands/ Managed Aquatic Plant Systems (MAPS) | Planned | TBD |  |  | A | 271 | $60,000 | $30,000 | County | County - $60,000 | N/A | Structural | 2016 | North Indian River Lagoon | 28.62277 | -80.81472 | TBD | 10% TA | yes | 38.8634 | 76.6159
53195 | City of Titusville | North IRL | A | IR1-5 | 0.35 | 0.47 | 0.14835 | 10.1948 | 1.4824 | 1.5124 | 0.21992 | 1210 | Fixed Single Family Units | TV-24 | Marina Basin | 271.1736 | City of Titusville | Brevard County | Marina Basin TMDL Improvements - Osprey Pond MAPS | Future project. | Floating Islands/ Managed Aquatic Plant Systems (MAPS) | Planned | TBD |  |  | A | 271 | $60,000 | $30,000 | County | County - $60,000 | N/A | Structural | 2016 | North Indian River Lagoon | 28.62277 | -80.81472 | TBD | 10% TA | yes | 98.4369 | 600.3575
53196 | City of Titusville | North IRL | A | IR1-5 | 0.35 | 0.47 | 0.16266 | 10.1948 | 1.4824 | 1.6582 | 0.24112 | 1210 | Fixed Single Family Units | TV-24 | Marina Basin | 271.1736 | City of Titusville | Brevard County | Marina Basin TMDL Improvements - Osprey Pond MAPS | Future project. | Floating Islands/ Managed Aquatic Plant Systems (MAPS) | Planned | TBD |  |  | A | 271 | $60,000 | $30,000 | County | County - $60,000 | N/A | Structural | 2016 | North Indian River Lagoon | 28.62277 | -80.81472 | TBD | 10% TA | yes | 102.9851 | 658.2432
53197 | City of Titusville | North IRL | A | IR1-5 | 0.35 | 0.47 | 0.029157 | 10.1948 | 1.4824 | 0.29725 | 0.043224 | 1420 | Wholesale Sales and Services <Excluding warehouses associated with industrial use> | TV-24 | Marina Basin | 271.1736 | City of Titusville | Brevard County | Marina Basin TMDL Improvements - Osprey Pond MAPS | Future project. | Floating Islands/ Managed Aquatic Plant Systems (MAPS) | Planned | TBD |  |  | A | 271 | $60,000 | $30,000 | County | County - $60,000 | N/A | Structural | 2016 | North Indian River Lagoon | 28.62277 | -80.81472 | TBD | 10% TA | yes | 64.9722 | 117.9958
53198 | City of Titusville | North IRL | A | IR1-5 | 0.35 | 0.47 | 0.029348 | 10.1948 | 1.4824 | 0.2992 | 0.043506 | 1430 | Professional Services | TV-24 | Marina Basin | 271.1736 | City of Titusville | Brevard County | Marina Basin TMDL Improvements - Osprey Pond MAPS | Future project. | Floating Islands/ Managed Aquatic Plant Systems (MAPS) | Planned | TBD |  |  | A | 271 | $60,000 | $30,000 | County | County - $60,000 | N/A | Structural | 2016 | North Indian River Lagoon | 28.62277 | -80.81472 | TBD | 10% TA | yes | 52.5432 | 118.7675
53199 | City of Titusville | North IRL | A | IR1-5 | 0.35 | 0.47 | 0.056413 | 11.51 | 2.2085 | 0.64932 | 0.12459 | 1300 | Residential, High Density | TV-24 | Marina Basin | 271.1736 | City of Titusville | Brevard County | Marina Basin TMDL Improvements - Osprey Pond MAPS | Future project. | Floating Islands/ Managed Aquatic Plant Systems (MAPS) | Planned | TBD |  |  | A | 271 | $60,000 | $30,000 | County | County - $60,000 | N/A | Structural | 2016 | North Indian River Lagoon | 28.62277 | -80.81472 | TBD | 10% TA | yes | 109.1988 | 228.2968
53200 | City of Titusville | North IRL | A | IR1-5 | 0.35 | 0.47 | 0.043527 | 11.51 | 2.2085 | 0.50099 | 0.09613 | 1330 | Residential, High density; Multiple Dwelling Units, Low Rise <Two stories or less> | TV-24 | Marina Basin | 271.1736 | City of Titusville | Brevard County | Marina Basin TMDL Improvements - Osprey Pond MAPS | Future project. | Floating Islands/ Managed Aquatic Plant Systems (MAPS) | Planned | TBD |  |  | A | 271 | $60,000 | $30,000 | County | County - $60,000 | N/A | Structural | 2016 | North Indian River Lagoon | 28.62277 | -80.81472 | TBD | 10% TA | yes | 55.2809 | 176.1459
53201 | City of Titusville | North IRL | A | IR1-5 | 0.35 | 0.47 | 0.075321 | 11.51 | 2.2085 | 0.86695 | 0.16635 | 1330 | Residential, High density; Multiple Dwelling Units, Low Rise <Two stories or less> | TV-24 | Marina Basin | 271.1736 | City of Titusville | Brevard County | Marina Basin TMDL Improvements - Osprey Pond MAPS | Future project. | Floating Islands/ Managed Aquatic Plant Systems (MAPS) | Planned | TBD |  |  | A | 271 | $60,000 | $30,000 | County | County - $60,000 | N/A | Structural | 2016 | North Indian River Lagoon | 28.62277 | -80.81472 | TBD | 10% TA | yes | 77.5193 | 304.8152
53202 | City of Titusville | North IRL | A | IR1-5 | 0.35 | 0.47 | 0.13691 | 11.51 | 2.2085 | 1.5759 | 0.30238 | 1330 | Residential, High density; Multiple Dwelling Units, Low Rise <Two stories or less> | TV-24 | Marina Basin | 271.1736 | City of Titusville | Brevard County | Marina Basin TMDL Improvements - Osprey Pond MAPS | Future project. | Floating Islands/ Managed Aquatic Plant Systems (MAPS) | Planned | TBD |  |  | A | 271 | $60,000 | $30,000 | County | County - $60,000 | N/A | Structural | 2016 | North Indian River Lagoon | 28.62277 | -80.81472 | TBD | 10% TA | yes | 95.7969 | 554.066
53203 | City of Titusville | North IRL | A | IR1-5 | 0.35 | 0.47 | 0.15229 | 11.51 | 2.2085 | 1.7528 | 0.33633 | 1300 | Residential, High Density | TV-24 | Marina Basin | 271.1736 | City of Titusville | Brevard County | Marina Basin TMDL Improvements - Osprey Pond MAPS | Future project. | Floating Islands/ Managed Aquatic Plant Systems (MAPS) | Planned | TBD |  |  | A | 271 | $60,000 | $30,000 | County | County - $60,000 | N/A | Structural | 2016 | North Indian River Lagoon | 28.62277 | -80.81472 | TBD | 10% TA | yes | 106.9579 | 616.2794
53204 | City of Titusville | North IRL | A | IR1-5 | 0.35 | 0.47 | 0.12263 | 11.51 | 2.2085 | 1.4115 | 0.27083 | 1330 | Residential, High density; Multiple Dwelling Units, Low Rise <Two stories or less> | TV-24 | Marina Basin | 271.1736 | City of Titusville | Brevard County | Marina Basin TMDL Improvements - Osprey Pond MAPS | Future project. | Floating Islands/ Managed Aquatic Plant Systems (MAPS) | Planned | TBD |  |  | A | 271 | $60,000 | $30,000 | County | County - $60,000 | N/A | Structural | 2016 | North Indian River Lagoon | 28.62277 | -80.81472 | TBD | 10% TA | yes | 92.2484 | 496.2677
53205 | City of Titusville | North IRL | A | IR1-5 | 0.35 | 0.47 | 0.01342 | 11.51 | 2.2085 | 0.15446 | 0.029638 | 1330 | Residential, High density; Multiple Dwelling Units, Low Rise <Two stories or less> | TV-24 | Marina Basin | 271.1736 | City of Titusville | Brevard County | Marina Basin TMDL Improvements - Osprey Pond MAPS | Future project. | Floating Islands/ Managed Aquatic Plant Systems (MAPS) | Planned | TBD |  |  | A | 271 | $60,000 | $30,000 | County | County - $60,000 | N/A | Structural | 2016 | North Indian River Lagoon | 28.62277 | -80.81472 | TBD | 10% TA | yes | 38.9203 | 54.3068
53206 | City of Titusville | North IRL | A | IR1-5 | 0.35 | 0.47 | 0.012092 | 11.51 | 2.2085 | 0.13918 | 0.026705 | 1330 | Residential, High density; Multiple Dwelling Units, Low Rise <Two stories or less> | TV-24 | Marina Basin | 271.1736 | City of Titusville | Brevard County | Marina Basin TMDL Improvements - Osprey Pond MAPS | Future project. | Floating Islands/ Managed Aquatic Plant Systems (MAPS) | Planned | TBD |  |  | A | 271 | $60,000 | $30,000 | County | County - $60,000 | N/A | Structural | 2016 | North Indian River Lagoon | 28.62277 | -80.81472 | TBD | 10% TA | yes | 43.2746 | 48.934
53207 | City of Titusville | North IRL | A | IR1-5 | 0.35 | 0.47 | 0.0051616 | 11.51 | 2.2085 | 0.05941 | 0.0114 | 1330 | Residential, High density; Multiple Dwelling Units, Low Rise <Two stories or less> | TV-24 | Marina Basin | 271.1736 | City of Titusville | Brevard County | Marina Basin TMDL Improvements - Osprey Pond MAPS | Future project. | Floating Islands/ Managed Aquatic Plant Systems (MAPS) | Planned | TBD |  |  | A | 271 | $60,000 | $30,000 | County | County - $60,000 | N/A | Structural | 2016 | North Indian River Lagoon | 28.62277 | -80.81472 | TBD | 10% TA | yes | 24.6569 | 20.8881
53208 | City of Titusville | North IRL | A | IR1-5 | 0.35 | 0.47 | 0.61776 | 7.5812 | 1.0272 | 4.6834 | 0.63456 | 1740 | Medical and Health Care | TV-24 | Marina Basin | 271.1736 | City of Titusville | Brevard County | Marina Basin TMDL Improvements - Osprey Pond MAPS | Future project. | Floating Islands/ Managed Aquatic Plant Systems (MAPS) | Planned | TBD |  |  | A | 271 | $60,000 | $30,000 | County | County - $60,000 | N/A | Structural | 2016 | North Indian River Lagoon | 28.62277 | -80.81472 | TBD | 10% TA | yes | 200 | 2500
53209 | City of Titusville | North IRL | A | IR1-5 | 0.35 | 0.47 | 0.00252 | 8.1464 | 1.1063 | 0.020528 | 0.0027878 | 1850 | Parks and Zoos | TV-24 | Marina Basin | 271.1736 | City of Titusville | Brevard County | Marina Basin TMDL Improvements - Osprey Pond MAPS | Future project. | Floating Islands/ Managed Aquatic Plant Systems (MAPS) | Planned | TBD |  |  | A | 271 | $60,000 | $30,000 | County | County - $60,000 | N/A | Structural | 2016 | North Indian River Lagoon | 28.62277 | -80.81472 | TBD | 10% TA | yes | 15.4246 | 10.1979
53210 | City of Titusville | North IRL | A | IR1-5 | 0.35 | 0.47 | 0.12646 | 8.059 | 1.0959 | 1.0192 | 0.13859 | 1100 | Residential, Low Density-Less than two dwelling units/acre | TV-24 | Marina Basin | 271.1736 | City of Titusville | Brevard County | Marina Basin TMDL Improvements - Osprey Pond MAPS | Future project. | Floating Islands/ Managed Aquatic Plant Systems (MAPS) | Planned | TBD |  |  | A | 271 | $60,000 | $30,000 | County | County - $60,000 | N/A | Structural | 2016 | North Indian River Lagoon | 28.62277 | -80.81472 | TBD | 10% TA | yes | 156.5548 | 511.7793
53211 | City of Titusville | North IRL | A | IR1-5 | 0.35 | 0.47 | 0.0049563 | 8.059 | 1.0959 | 0.039943 | 0.0054315 | 1870 | Stadiums (not associated withhigh schools, colleges, or universities) | TV-24 | Marina Basin | 271.1736 | City of Titusville | Brevard County | Marina Basin TMDL Improvements - Osprey Pond MAPS | Future project. | Floating Islands/ Managed Aquatic Plant Systems (MAPS) | Planned | TBD |  |  | A | 271 | $60,000 | $30,000 | County | County - $60,000 | N/A | Structural | 2016 | North Indian River Lagoon | 28.62277 | -80.81472 | TBD | 10% TA | yes | 44.4001 | 20.0573
53212 | City of Titusville | North IRL | A | IR1-5 | 0.35 | 0.47 | 0.0066681 | 8.059 | 1.0959 | 0.053738 | 0.0073075 | 1750 | Governmental | TV-24 | Marina Basin | 271.1736 | City of Titusville | Brevard County | Marina Basin TMDL Improvements - Osprey Pond MAPS | Future project. | Floating Islands/ Managed Aquatic Plant Systems (MAPS) | Planned | TBD |  |  | A | 271 | $60,000 | $30,000 | County | County - $60,000 | N/A | Structural | 2016 | North Indian River Lagoon | 28.62277 | -80.81472 | TBD | 10% TA | yes | 28.0929 | 26.9848
53213 | City of Titusville | North IRL | A | IR1-5 | 0.35 | 0.47 | 0.3007 | 8.059 | 1.0959 | 2.4233 | 0.32953 | 1750 | Governmental | TV-24 | Marina Basin | 271.1736 | City of Titusville | Brevard County | Marina Basin TMDL Improvements - Osprey Pond MAPS | Future project. | Floating Islands/ Managed Aquatic Plant Systems (MAPS) | Planned | TBD |  |  | A | 271 | $60,000 | $30,000 | County | County - $60,000 | N/A | Structural | 2016 | North Indian River Lagoon | 28.62277 | -80.81472 | TBD | 10% TA | yes | 153.4785 | 1216.8841
53214 | City of Titusville | North IRL | A | IR1-5 | 0.35 | 0.47 | 0.0014164 | 8.059 | 1.0959 | 0.011415 | 0.0015522 | 1710 | Educational Facilities | TV-24 | Marina Basin | 271.1736 | City of Titusville | Brevard County | Marina Basin TMDL Improvements - Osprey Pond MAPS | Future project. | Floating Islands/ Managed Aquatic Plant Systems (MAPS) | Planned | TBD |  |  | A | 271 | $60,000 | $30,000 | County | County - $60,000 | N/A | Structural | 2016 | North Indian River Lagoon | 28.62277 | -80.81472 | TBD | 10% TA | yes | 16.5085 | 5.732
53215 | City of Titusville | North IRL | A | IR1-5 | 0.35 | 0.47 | 0.043714 | 10.2741 | 1.6346 | 0.44912 | 0.071456 | 1330 | Residential, High density; Multiple Dwelling Units, Low Rise <Two stories or less> | TV-24 | Marina Basin | 271.1736 | City of Titusville | Brevard County | Marina Basin TMDL Improvements - Osprey Pond MAPS | Future project. | Floating Islands/ Managed Aquatic Plant Systems (MAPS) | Planned | TBD |  |  | A | 271 | $60,000 | $30,000 | County | County - $60,000 | N/A | Structural | 2016 | North Indian River Lagoon | 28.62277 | -80.81472 | TBD | 10% TA | yes | 54.8758 | 176.9039
53216 | City of Titusville | North IRL | A | IR1-5 | 0.35 | 0.47 | 0.59853 | 12.167 | 1.6075 | 7.2824 | 0.96211 | 1400 | Commercial and Services | TV-24 | Marina Basin | 271.1736 | City of Titusville | Brevard County | Marina Basin TMDL Improvements - Osprey Pond MAPS | Future project. | Floating Islands/ Managed Aquatic Plant Systems (MAPS) | Planned | TBD |  |  | A | 271 | $60,000 | $30,000 | County | County - $60,000 | N/A | Structural | 2016 | North Indian River Lagoon | 28.62277 | -80.81472 | TBD | 10% TA | yes | 193.0296 | 2422.1704
53217 | City of Titusville | North IRL | A | IR1-5 | 0.35 | 0.47 | 0.019232 | 12.167 | 1.6075 | 0.234 | 0.030915 | 8120 | Railroads | TV-24 | Marina Basin | 271.1736 | City of Titusville | Brevard County | Marina Basin TMDL Improvements - Osprey Pond MAPS | Future project. | Floating Islands/ Managed Aquatic Plant Systems (MAPS) | Planned | TBD |  |  | A | 271 | $60,000 | $30,000 | County | County - $60,000 | N/A | Structural | 2016 | North Indian River Lagoon | 28.62277 | -80.81472 | TBD | 10% TA | yes | 44.6632 | 77.8296
53218 | City of Titusville | North IRL | A | IR1-5 | 0.35 | 0.47 | 0.18457 | 10.6249 | 1.7941 | 1.961 | 0.33113 | 1200 | Residential, Medium Density-Two-five dwellingunits per acre | TV-24 | Marina Basin | 271.1736 | City of Titusville | Brevard County | Marina Basin TMDL Improvements - Osprey Pond MAPS | Future project. | Floating Islands/ Managed Aquatic Plant Systems (MAPS) | Planned | TBD |  |  | A | 271 | $60,000 | $30,000 | County | County - $60,000 | N/A | Structural | 2016 | North Indian River Lagoon | 28.62277 | -80.81472 | TBD | 10% TA | yes | 131.44 | 746.9135
53219 | City of Titusville | North IRL | A | IR1-5 | 0.35 | 0.47 | 0.27833 | 10.6249 | 1.7941 | 2.9572 | 0.49935 | 1330 | Residential, High density; Multiple Dwelling Units, Low Rise <Two stories or less> | TV-24 | Marina Basin | 271.1736 | City of Titusville | Brevard County | Marina Basin TMDL Improvements - Osprey Pond MAPS | Future project. | Floating Islands/ Managed Aquatic Plant Systems (MAPS) | Planned | TBD |  |  | A | 271 | $60,000 | $30,000 | County | County - $60,000 | N/A | Structural | 2016 | North Indian River Lagoon | 28.62277 | -80.81472 | TBD | 10% TA | yes | 131.9262 | 1126.3607
53220 | City of Titusville | North IRL | A | IR1-5 | 0.35 | 0.47 | 0.030659 | 10.6249 | 1.7941 | 0.32575 | 0.055005 | 1210 | Fixed Single Family Units | TV-24 | Marina Basin | 271.1736 | City of Titusville | Brevard County | Marina Basin TMDL Improvements - Osprey Pond MAPS | Future project. | Floating Islands/ Managed Aquatic Plant Systems (MAPS) | Planned | TBD |  |  | A | 271 | $60,000 | $30,000 | County | County - $60,000 | N/A | Structural | 2016 | North Indian River Lagoon | 28.62277 | -80.81472 | TBD | 10% TA | yes | 58.0818 | 124.0743
53221 | City of Titusville | North IRL | A | IR1-5 | 0.35 | 0.47 | 0.090313 | 10.6249 | 1.7941 | 0.95956 | 0.16203 | 1210 | Fixed Single Family Units | TV-24 | Marina Basin | 271.1736 | City of Titusville | Brevard County | Marina Basin TMDL Improvements - Osprey Pond MAPS | Future project. | Floating Islands/ Managed Aquatic Plant Systems (MAPS) | Planned | TBD |  |  | A | 271 | $60,000 | $30,000 | County | County - $60,000 | N/A | Structural | 2016 | North Indian River Lagoon | 28.62277 | -80.81472 | TBD | 10% TA | yes | 80.3755 | 365.4827
53222 | City of Titusville | North IRL | A | IR1-5 | 0.35 | 0.47 | 0.0033951 | 10.6249 | 1.7941 | 0.036072 | 0.006091 | 1210 | Fixed Single Family Units | TV-24 | Marina Basin | 271.1736 | City of Titusville | Brevard County | Marina Basin TMDL Improvements - Osprey Pond MAPS | Future project. | Floating Islands/ Managed Aquatic Plant Systems (MAPS) | Planned | TBD |  |  | A | 271 | $60,000 | $30,000 | County | County - $60,000 | N/A | Structural | 2016 | North Indian River Lagoon | 28.62277 | -80.81472 | TBD | 10% TA | yes | 19.9073 | 13.7393
53223 | City of Titusville | North IRL | A | IR1-5 | 0.35 | 0.47 | 0.0305 | 10.6249 | 1.7941 | 0.32406 | 0.05472 | 1210 | Fixed Single Family Units | TV-24 | Marina Basin | 271.1736 | City of Titusville | Brevard County | Marina Basin TMDL Improvements - Osprey Pond MAPS | Future project. | Floating Islands/ Managed Aquatic Plant Systems (MAPS) | Planned | TBD |  |  | A | 271 | $60,000 | $30,000 | County | County - $60,000 | N/A | Structural | 2016 | North Indian River Lagoon | 28.62277 | -80.81472 | TBD | 10% TA | yes | 58.6973 | 123.4295
53224 | City of Titusville | North IRL | A | IR1-5 | 0.35 | 0.47 | 0.15063 | 11.614 | 1.5977 | 1.7494 | 0.24065 | 1200 | Residential, Medium Density-Two-five dwellingunits per acre | TV-24 | Marina Basin | 271.1736 | City of Titusville | Brevard County | Marina Basin TMDL Improvements - Osprey Pond MAPS | Future project. | Floating Islands/ Managed Aquatic Plant Systems (MAPS) | Planned | TBD |  |  | A | 271 | $60,000 | $30,000 | County | County - $60,000 | N/A | Structural | 2016 | North Indian River Lagoon | 28.62277 | -80.81472 | TBD | 10% TA | yes | 124.5038 | 609.5636
53225 | City of Titusville | North IRL | A | IR1-5 | 0.35 | 0.47 | 0.037423 | 11.614 | 1.5977 | 0.43463 | 0.059791 | 1400 | Commercial and Services | TV-24 | Marina Basin | 271.1736 | City of Titusville | Brevard County | Marina Basin TMDL Improvements - Osprey Pond MAPS | Future project. | Floating Islands/ Managed Aquatic Plant Systems (MAPS) | Planned | TBD |  |  | A | 271 | $60,000 | $30,000 | County | County - $60,000 | N/A | Structural | 2016 | North Indian River Lagoon | 28.62277 | -80.81472 | TBD | 10% TA | yes | 106.1792 | 151.4472
53226 | City of Titusville | North IRL | A | IR1-5 | 0.35 | 0.47 | 0.01328 | 11.614 | 1.5977 | 0.15424 | 0.021218 | 1330 | Residential, High density; Multiple Dwelling Units, Low Rise <Two stories or less> | TV-24 | Marina Basin | 271.1736 | City of Titusville | Brevard County | Marina Basin TMDL Improvements - Osprey Pond MAPS | Future project. | Floating Islands/ Managed Aquatic Plant Systems (MAPS) | Planned | TBD |  |  | A | 271 | $60,000 | $30,000 | County | County - $60,000 | N/A | Structural | 2016 | North Indian River Lagoon | 28.62277 | -80.81472 | TBD | 10% TA | yes | 30.9869 | 53.7432
53227 | City of Titusville | North IRL | A | IR1-5 | 0.35 | 0.47 | 0.042563 | 11.614 | 1.5977 | 0.49432 | 0.068002 | 1210 | Fixed Single Family Units | TV-24 | Marina Basin | 271.1736 | City of Titusville | Brevard County | Marina Basin TMDL Improvements - Osprey Pond MAPS | Future project. | Floating Islands/ Managed Aquatic Plant Systems (MAPS) | Planned | TBD |  |  | A | 271 | $60,000 | $30,000 | County | County - $60,000 | N/A | Structural | 2016 | North Indian River Lagoon | 28.62277 | -80.81472 | TBD | 10% TA | yes | 88.2047 | 172.2446
53228 | City of Titusville | North IRL | A | IR1-5 | 0.35 | 0.47 | 0.37387 | 11.614 | 1.5977 | 4.3421 | 0.59733 | 1420 | Wholesale Sales and Services <Excluding warehouses associated with industrial use> | TV-24 | Marina Basin | 271.1736 | City of Titusville | Brevard County | Marina Basin TMDL Improvements - Osprey Pond MAPS | Future project. | Floating Islands/ Managed Aquatic Plant Systems (MAPS) | Planned | TBD |  |  | A | 271 | $60,000 | $30,000 | County | County - $60,000 | N/A | Structural | 2016 | North Indian River Lagoon | 28.62277 | -80.81472 | TBD | 10% TA | yes | 160.5535 | 1513.0013
53229 | Natural Lands | North IRL | A | IR1-5 | 0.35 | 0.47 | 0.59885 | 6.5784 | 0.79292 | 3.9395 | 0.47484 | 4340 | Hardwood Conifer Mixed | TV-24 | Marina Basin | 271.1736 | City of Titusville | Brevard County | Marina Basin TMDL Improvements - Osprey Pond MAPS | Future project. | Floating Islands/ Managed Aquatic Plant Systems (MAPS) | Planned | TBD |  |  | A | 271 | $60,000 | $30,000 | County | County - $60,000 | N/A | Structural | 2016 | North Indian River Lagoon | 28.62277 | -80.81472 | TBD | 10% TA | yes | 196.952 | 2423.4796
53230 | City of Titusville | North IRL | A | IR1-5 | 0.35 | 0.47 | 0.018909 | 6.5784 | 0.79292 | 0.12439 | 0.014993 | 1410 | Retail Sales and Services | TV-24 | Marina Basin | 271.1736 | City of Titusville | Brevard County | Marina Basin TMDL Improvements - Osprey Pond MAPS | Future project. | Floating Islands/ Managed Aquatic Plant Systems (MAPS) | Planned | TBD |  |  | A | 271 | $60,000 | $30,000 | County | County - $60,000 | N/A | Structural | 2016 | North Indian River Lagoon | 28.62277 | -80.81472 | TBD | 10% TA | yes | 103.0737 | 76.5204
53231 | City of Titusville | North IRL | A | IR1-5 | 0.35 | 0.47 | 0.00070376 | 8.267 | 1.1223 | 0.005818 | 0.00078985 | 1100 | Residential, Low Density-Less than two dwelling units/acre | TV-24 | Marina Basin | 271.1736 | City of Titusville | Brevard County | Marina Basin TMDL Improvements - Osprey Pond MAPS | Future project. | Floating Islands/ Managed Aquatic Plant Systems (MAPS) | Planned | TBD |  |  | A | 271 | $60,000 | $30,000 | County | County - $60,000 | N/A | Structural | 2016 | North Indian River Lagoon | 28.62277 | -80.81472 | TBD | 10% TA | yes | 12.2386 | 2.848
53232 | City of Titusville | North IRL | A | IR1-5 | 0.35 | 0.47 | 0.0013287 | 8.267 | 1.1223 | 0.010984 | 0.0014913 | 1200 | Residential, Medium Density-Two-five dwellingunits per acre | TV-24 | Marina Basin | 271.1736 | City of Titusville | Brevard County | Marina Basin TMDL Improvements - Osprey Pond MAPS | Future project. | Floating Islands/ Managed Aquatic Plant Systems (MAPS) | Planned | TBD |  |  | A | 271 | $60,000 | $30,000 | County | County - $60,000 | N/A | Structural | 2016 | North Indian River Lagoon | 28.62277 | -80.81472 | TBD | 10% TA | yes | 11.4944 | 5.377
53233 | City of Titusville | North IRL | A | IR1-5 | 0.35 | 0.47 | 0.088054 | 8.7548 | 1.3019 | 0.77089 | 0.11463 | 1320 | Mobile Home Units | TV-24 | Marina Basin | 271.1736 | City of Titusville | Brevard County | Marina Basin TMDL Improvements - Osprey Pond MAPS | Future project. | Floating Islands/ Managed Aquatic Plant Systems (MAPS) | Planned | TBD |  |  | A | 271 | $60,000 | $30,000 | County | County - $60,000 | N/A | Structural | 2016 | North Indian River Lagoon | 28.62277 | -80.81472 | TBD | 10% TA | yes | 114.2869 | 356.3423
53234 | City of Titusville | North IRL | A | IR1-5 | 0.35 | 0.47 | 0.52971 | 8.7548 | 1.3019 | 4.6375 | 0.6896 | 1750 | Governmental | TV-24 | Marina Basin | 271.1736 | City of Titusville | Brevard County | Marina Basin TMDL Improvements - Osprey Pond MAPS | Future project. | Floating Islands/ Managed Aquatic Plant Systems (MAPS) | Planned | TBD |  |  | A | 271 | $60,000 | $30,000 | County | County - $60,000 | N/A | Structural | 2016 | North Indian River Lagoon | 28.62277 | -80.81472 | TBD | 10% TA | yes | 185.7795 | 2143.6577
53235 | City of Titusville | North IRL | A | IR1-5 | 0.35 | 0.47 | 0.30794 | 9.66 | 1.4143 | 2.9747 | 0.43553 | 1200 | Residential, Medium Density-Two-five dwellingunits per acre | TV-24 | Marina Basin | 271.1736 | City of Titusville | Brevard County | Marina Basin TMDL Improvements - Osprey Pond MAPS | Future project. | Floating Islands/ Managed Aquatic Plant Systems (MAPS) | Planned | TBD |  |  | A | 271 | $60,000 | $30,000 | County | County - $60,000 | N/A | Structural | 2016 | North Indian River Lagoon | 28.62277 | -80.81472 | TBD | 10% TA | yes | 179.1635 | 1246.1928
53236 | City of Titusville | North IRL | A | IR1-5 | 0.35 | 0.47 | 0.09482 | 9.66 | 1.4143 | 0.91596 | 0.13411 | 8120 | Railroads | TV-24 | Marina Basin | 271.1736 | City of Titusville | Brevard County | Marina Basin TMDL Improvements - Osprey Pond MAPS | Future project. | Floating Islands/ Managed Aquatic Plant Systems (MAPS) | Planned | TBD |  |  | A | 271 | $60,000 | $30,000 | County | County - $60,000 | N/A | Structural | 2016 | North Indian River Lagoon | 28.62277 | -80.81472 | TBD | 10% TA | yes | 98.9729 | 383.723
53237 | City of Titusville | North IRL | A | IR1-5 | 0.35 | 0.47 | 0.00013152 | 9.66 | 1.4143 | 0.0012705 | 0.00018602 | 8140 | Roads and Highways | TV-24 | Marina Basin | 271.1736 | City of Titusville | Brevard County | Marina Basin TMDL Improvements - Osprey Pond MAPS | Future project. | Floating Islands/ Managed Aquatic Plant Systems (MAPS) | Planned | TBD |  |  | A | 271 | $60,000 | $30,000 | County | County - $60,000 | N/A | Structural | 2016 | North Indian River Lagoon | 28.62277 | -80.81472 | TBD | 10% TA | yes | 3.7195 | 0.53226
53238 | City of Titusville | North IRL | A | IR1-5 | 0.35 | 0.47 | 0.0039792 | 9.66 | 1.4143 | 0.038439 | 0.005628 | 1210 | Fixed Single Family Units | TV-24 | Marina Basin | 271.1736 | City of Titusville | Brevard County | Marina Basin TMDL Improvements - Osprey Pond MAPS | Future project. | Floating Islands/ Managed Aquatic Plant Systems (MAPS) | Planned | TBD |  |  | A | 271 | $60,000 | $30,000 | County | County - $60,000 | N/A | Structural | 2016 | North Indian River Lagoon | 28.62277 | -80.81472 | TBD | 10% TA | yes | 21.3525 | 16.1034
53239 | City of Titusville | North IRL | A | IR1-5 | 0.35 | 0.47 | 0.077134 | 9.66 | 1.4143 | 0.74511 | 0.10909 | 1210 | Fixed Single Family Units | TV-24 | Marina Basin | 271.1736 | City of Titusville | Brevard County | Marina Basin TMDL Improvements - Osprey Pond MAPS | Future project. | Floating Islands/ Managed Aquatic Plant Systems (MAPS) | Planned | TBD |  |  | A | 271 | $60,000 | $30,000 | County | County - $60,000 | N/A | Structural | 2016 | North Indian River Lagoon | 28.62277 | -80.81472 | TBD | 10% TA | yes | 74.4446 | 312.1515
53240 | City of Titusville | North IRL | A | IR1-5 | 0.35 | 0.47 | 0.020783 | 9.66 | 1.4143 | 0.20076 | 0.029394 | 1210 | Fixed Single Family Units | TV-24 | Marina Basin | 271.1736 | City of Titusville | Brevard County | Marina Basin TMDL Improvements - Osprey Pond MAPS | Future project. | Floating Islands/ Managed Aquatic Plant Systems (MAPS) | Planned | TBD |  |  | A | 271 | $60,000 | $30,000 | County | County - $60,000 | N/A | Structural | 2016 | North Indian River Lagoon | 28.62277 | -80.81472 | TBD | 10% TA | yes | 39.0978 | 84.1049
53241 | City of Titusville | North IRL | A | IR1-5 | 0.35 | 0.47 | 0.11297 | 9.66 | 1.4143 | 1.0913 | 0.15978 | 1210 | Fixed Single Family Units | TV-24 | Marina Basin | 271.1736 | City of Titusville | Brevard County | Marina Basin TMDL Improvements - Osprey Pond MAPS | Future project. | Floating Islands/ Managed Aquatic Plant Systems (MAPS) | Planned | TBD |  |  | A | 271 | $60,000 | $30,000 | County | County - $60,000 | N/A | Structural | 2016 | North Indian River Lagoon | 28.62277 | -80.81472 | TBD | 10% TA | yes | 85.8183 | 457.1922
53242 | City of Titusville | North IRL | A | IR1-5 | 0.35 | 0.47 | 0.11228 | 8.9793 | 1.2208 | 1.0082 | 0.13708 | 1200 | Residential, Medium Density-Two-five dwellingunits per acre | TV-24 | Marina Basin | 271.1736 | City of Titusville | Brevard County | Marina Basin TMDL Improvements - Osprey Pond MAPS | Future project. | Floating Islands/ Managed Aquatic Plant Systems (MAPS) | Planned | TBD |  |  | A | 271 | $60,000 | $30,000 | County | County - $60,000 | N/A | Structural | 2016 | North Indian River Lagoon | 28.62277 | -80.81472 | TBD | 10% TA | yes | 103.8962 | 454.3953
53243 | City of Titusville | North IRL | A | IR1-5 | 0.35 | 0.47 | 0.0030974 | 8.9793 | 1.2208 | 0.027813 | 0.0037814 | 1210 | Fixed Single Family Units | TV-24 | Marina Basin | 271.1736 | City of Titusville | Brevard County | Marina Basin TMDL Improvements - Osprey Pond MAPS | Future project. | Floating Islands/ Managed Aquatic Plant Systems (MAPS) | Planned | TBD |  |  | A | 271 | $60,000 | $30,000 | County | County - $60,000 | N/A | Structural | 2016 | North Indian River Lagoon | 28.62277 | -80.81472 | TBD | 10% TA | yes | 19.0547 | 12.5349
53244 | City of Titusville | North IRL | A | IR1-5 | 0.35 | 0.47 | 0.50238 | 8.9793 | 1.2208 | 4.5111 | 0.61331 | 1710 | Educational Facilities | TV-24 | Marina Basin | 271.1736 | City of Titusville | Brevard County | Marina Basin TMDL Improvements - Osprey Pond MAPS | Future project. | Floating Islands/ Managed Aquatic Plant Systems (MAPS) | Planned | TBD |  |  | A | 271 | $60,000 | $30,000 | County | County - $60,000 | N/A | Structural | 2016 | North Indian River Lagoon | 28.62277 | -80.81472 | TBD | 10% TA | yes | 183.9444 | 2033.0698
53245 | City of Titusville | North IRL | A | IR1-5 | 0.35 | 0.47 | 0.008188 | 9.6836 | 1.2636 | 0.079289 | 0.010346 | 8120 | Railroads | TV-24 | Marina Basin | 271.1736 | City of Titusville | Brevard County | Marina Basin TMDL Improvements - Osprey Pond MAPS | Future project. | Floating Islands/ Managed Aquatic Plant Systems (MAPS) | Planned | TBD |  |  | A | 271 | $60,000 | $30,000 | County | County - $60,000 | N/A | Structural | 2016 | North Indian River Lagoon | 28.62277 | -80.81472 | TBD | 10% TA | yes | 29.3478 | 33.1357
53246 | City of Titusville | North IRL | A | IR1-5 | 0.35 | 0.47 | 0.033119 | 9.6836 | 1.2636 | 0.32071 | 0.04185 | 8140 | Roads and Highways | TV-24 | Marina Basin | 271.1736 | City of Titusville | Brevard County | Marina Basin TMDL Improvements - Osprey Pond MAPS | Future project. | Floating Islands/ Managed Aquatic Plant Systems (MAPS) | Planned | TBD |  |  | A | 271 | $60,000 | $30,000 | County | County - $60,000 | N/A | Structural | 2016 | North Indian River Lagoon | 28.62277 | -80.81472 | TBD | 10% TA | yes | 61.7281 | 134.0297
53247 | City of Titusville | North IRL | A | IR1-5 | 0.35 | 0.47 | 0.027347 | 9.6836 | 1.2636 | 0.26482 | 0.034556 | 1430 | Professional Services | TV-24 | Marina Basin | 271.1736 | City of Titusville | Brevard County | Marina Basin TMDL Improvements - Osprey Pond MAPS | Future project. | Floating Islands/ Managed Aquatic Plant Systems (MAPS) | Planned | TBD |  |  | A | 271 | $60,000 | $30,000 | County | County - $60,000 | N/A | Structural | 2016 | North Indian River Lagoon | 28.62277 | -80.81472 | TBD | 10% TA | yes | 50.8404 | 110.6699
53248 | City of Titusville | North IRL | A | IR1-5 | 0.35 | 0.47 | 0.61776 | 7.9871 | 1.091 | 4.9342 | 0.674 | 1750 | Governmental | TV-24 | Marina Basin | 271.1736 | City of Titusville | Brevard County | Marina Basin TMDL Improvements - Osprey Pond MAPS | Future project. | Floating Islands/ Managed Aquatic Plant Systems (MAPS) | Planned | TBD |  |  | A | 271 | $60,000 | $30,000 | County | County - $60,000 | N/A | Structural | 2016 | North Indian River Lagoon | 28.62277 | -80.81472 | TBD | 10% TA | yes | 200 | 2500
53249 | City of Titusville | North IRL | A | IR1-5 | 0.35 | 0.47 | 0.24913 | 9.8871 | 1.4522 | 2.4632 | 0.36179 | 1200 | Residential, Medium Density-Two-five dwellingunits per acre | TV-24 | Marina Basin | 271.1736 | City of Titusville | Brevard County | Marina Basin TMDL Improvements - Osprey Pond MAPS | Future project. | Floating Islands/ Managed Aquatic Plant Systems (MAPS) | Planned | TBD |  |  | A | 271 | $60,000 | $30,000 | County | County - $60,000 | N/A | Structural | 2016 | North Indian River Lagoon | 28.62277 | -80.81472 | TBD | 10% TA | yes | 156.3178 | 1008.2029
53250 | City of Titusville | North IRL | A | IR1-5 | 0.35 | 0.47 | 0.049749 | 9.8871 | 1.4522 | 0.49187 | 0.072245 | 1210 | Fixed Single Family Units | TV-24 | Marina Basin | 271.1736 | City of Titusville | Brevard County | Marina Basin TMDL Improvements - Osprey Pond MAPS | Future project. | Floating Islands/ Managed Aquatic Plant Systems (MAPS) | Planned | TBD |  |  | A | 271 | $60,000 | $30,000 | County | County - $60,000 | N/A | Structural | 2016 | North Indian River Lagoon | 28.62277 | -80.81472 | TBD | 10% TA | yes | 61.8521 | 201.3255
53251 | City of Titusville | North IRL | A | IR1-5 | 0.35 | 0.47 | 0.075128 | 9.8871 | 1.4522 | 0.7428 | 0.1091 | 1210 | Fixed Single Family Units | TV-24 | Marina Basin | 271.1736 | City of Titusville | Brevard County | Marina Basin TMDL Improvements - Osprey Pond MAPS | Future project. | Floating Islands/ Managed Aquatic Plant Systems (MAPS) | Planned | TBD |  |  | A | 271 | $60,000 | $30,000 | County | County - $60,000 | N/A | Structural | 2016 | North Indian River Lagoon | 28.62277 | -80.81472 | TBD | 10% TA | yes | 87.4837 | 304.033
53252 | City of Titusville | North IRL | A | IR1-5 | 0.35 | 0.47 | 0.10393 | 9.8871 | 1.4522 | 1.0276 | 0.15093 | 1210 | Fixed Single Family Units | TV-24 | Marina Basin | 271.1736 | City of Titusville | Brevard County | Marina Basin TMDL Improvements - Osprey Pond MAPS | Future project. | Floating Islands/ Managed Aquatic Plant Systems (MAPS) | Planned | TBD |  |  | A | 271 | $60,000 | $30,000 | County | County - $60,000 | N/A | Structural | 2016 | North Indian River Lagoon | 28.62277 | -80.81472 | TBD | 10% TA | yes | 99.1349 | 420.586
53253 | City of Titusville | North IRL | A | IR1-5 | 0.35 | 0.47 | 0.021996 | 9.8871 | 1.4522 | 0.21748 | 0.031943 | 1210 | Fixed Single Family Units | TV-24 | Marina Basin | 271.1736 | City of Titusville | Brevard County | Marina Basin TMDL Improvements - Osprey Pond MAPS | Future project. | Floating Islands/ Managed Aquatic Plant Systems (MAPS) | Planned | TBD |  |  | A | 271 | $60,000 | $30,000 | County | County - $60,000 | N/A | Structural | 2016 | North Indian River Lagoon | 28.62277 | -80.81472 | TBD | 10% TA | yes | 53.6748 | 89.0167
53254 | City of Titusville | North IRL | A | IR1-5 | 0.35 | 0.47 | 0.017851 | 9.8871 | 1.4522 | 0.1765 | 0.025924 | 1210 | Fixed Single Family Units | TV-24 | Marina Basin | 271.1736 | City of Titusville | Brevard County | Marina Basin TMDL Improvements - Osprey Pond MAPS | Future project. | Floating Islands/ Managed Aquatic Plant Systems (MAPS) | Planned | TBD |  |  | A | 271 | $60,000 | $30,000 | County | County - $60,000 | N/A | Structural | 2016 | North Indian River Lagoon | 28.62277 | -80.81472 | TBD | 10% TA | yes | 34.0352 | 72.2413
53255 | City of Titusville | North IRL | A | IR1-5 | 0.35 | 0.47 | 0.20092 | 9.9884 | 1.5148 | 2.0069 | 0.30437 | 1200 | Residential, Medium Density-Two-five dwellingunits per acre | TV-24 | Marina Basin | 271.1736 | City of Titusville | Brevard County | Marina Basin TMDL Improvements - Osprey Pond MAPS | Future project. | Floating Islands/ Managed Aquatic Plant Systems (MAPS) | Planned | TBD |  |  | A | 271 | $60,000 | $30,000 | County | County - $60,000 | N/A | Structural | 2016 | North Indian River Lagoon | 28.62277 | -80.81472 | TBD | 10% TA | yes | 157.9751 | 813.1097
53256 | City of Titusville | North IRL | A | IR1-5 | 0.35 | 0.47 | 0.058864 | 9.9884 | 1.5148 | 0.58796 | 0.089169 | 1330 | Residential, High density; Multiple Dwelling Units, Low Rise <Two stories or less> | TV-24 | Marina Basin | 271.1736 | City of Titusville | Brevard County | Marina Basin TMDL Improvements - Osprey Pond MAPS | Future project. | Floating Islands/ Managed Aquatic Plant Systems (MAPS) | Planned | TBD |  |  | A | 271 | $60,000 | $30,000 | County | County - $60,000 | N/A | Structural | 2016 | North Indian River Lagoon | 28.62277 | -80.81472 | TBD | 10% TA | yes | 78.3437 | 238.214
53257 | City of Titusville | North IRL | A | IR1-5 | 0.35 | 0.47 | 0.016816 | 9.9884 | 1.5148 | 0.16797 | 0.025474 | 1210 | Fixed Single Family Units | TV-24 | Marina Basin | 271.1736 | City of Titusville | Brevard County | Marina Basin TMDL Improvements - Osprey Pond MAPS | Future project. | Floating Islands/ Managed Aquatic Plant Systems (MAPS) | Planned | TBD |  |  | A | 271 | $60,000 | $30,000 | County | County - $60,000 | N/A | Structural | 2016 | North Indian River Lagoon | 28.62277 | -80.81472 | TBD | 10% TA | yes | 40.9776 | 68.0539
53258 | City of Titusville | North IRL | A | IR1-5 | 0.35 | 0.47 | 0.13517 | 9.9884 | 1.5148 | 1.3501 | 0.20476 | 1210 | Fixed Single Family Units | TV-24 | Marina Basin | 271.1736 | City of Titusville | Brevard County | Marina Basin TMDL Improvements - Osprey Pond MAPS | Future project. | Floating Islands/ Managed Aquatic Plant Systems (MAPS) | Planned | TBD |  |  | A | 271 | $60,000 | $30,000 | County | County - $60,000 | N/A | Structural | 2016 | North Indian River Lagoon | 28.62277 | -80.81472 | TBD | 10% TA | yes | 99.1906 | 547.0098
53259 | City of Titusville | North IRL | A | IR1-5 | 0.35 | 0.47 | 0.0073186 | 9.9884 | 1.5148 | 0.073101 | 0.011086 | 1210 | Fixed Single Family Units | TV-24 | Marina Basin | 271.1736 | City of Titusville | Brevard County | Marina Basin TMDL Improvements - Osprey Pond MAPS | Future project. | Floating Islands/ Managed Aquatic Plant Systems (MAPS) | Planned | TBD |  |  | A | 271 | $60,000 | $30,000 | County | County - $60,000 | N/A | Structural | 2016 | North Indian River Lagoon | 28.62277 | -80.81472 | TBD | 10% TA | yes | 24.762 | 29.6173
53260 | City of Titusville | North IRL | A | IR1-5 | 0.35 | 0.47 | 0.014737 | 6.8191 | 0.82662 | 0.10049 | 0.012182 | 1400 | Commercial and Services | TV-24 | Marina Basin | 271.1736 | City of Titusville | Brevard County | Marina Basin TMDL Improvements - Osprey Pond MAPS | Future project. | Floating Islands/ Managed Aquatic Plant Systems (MAPS) | Planned | TBD |  |  | A | 271 | $60,000 | $30,000 | County | County - $60,000 | N/A | Structural | 2016 | North Indian River Lagoon | 28.62277 | -80.81472 | TBD | 10% TA | yes | 67.4195 | 59.6367
53261 | Natural Lands | North IRL | A | IR1-5 | 0.35 | 0.47 | 0.54346 | 6.8191 | 0.82662 | 3.7059 | 0.44923 | 4340 | Hardwood Conifer Mixed | TV-24 | Marina Basin | 271.1736 | City of Titusville | Brevard County | Marina Basin TMDL Improvements - Osprey Pond MAPS | Future project. | Floating Islands/ Managed Aquatic Plant Systems (MAPS) | Planned | TBD |  |  | A | 271 | $60,000 | $30,000 | County | County - $60,000 | N/A | Structural | 2016 | North Indian River Lagoon | 28.62277 | -80.81472 | TBD | 10% TA | yes | 191.3604 | 2199.3002
53262 | City of Titusville | North IRL | A | IR1-5 | 0.35 | 0.47 | 0.0046073 | 6.8191 | 0.82662 | 0.031418 | 0.0038085 | 1410 | Retail Sales and Services | TV-24 | Marina Basin | 271.1736 | City of Titusville | Brevard County | Marina Basin TMDL Improvements - Osprey Pond MAPS | Future project. | Floating Islands/ Managed Aquatic Plant Systems (MAPS) | Planned | TBD |  |  | A | 271 | $60,000 | $30,000 | County | County - $60,000 | N/A | Structural | 2016 | North Indian River Lagoon | 28.62277 | -80.81472 | TBD | 10% TA | yes | 60.7704 | 18.6451
53263 | City of Titusville | North IRL | A | IR1-5 | 0.35 | 0.47 | 0.054961 | 6.8191 | 0.82662 | 0.37478 | 0.045432 | 1430 | Professional Services | TV-24 | Marina Basin | 271.1736 | City of Titusville | Brevard County | Marina Basin TMDL Improvements - Osprey Pond MAPS | Future project. | Floating Islands/ Managed Aquatic Plant Systems (MAPS) | Planned | TBD |  |  | A | 271 | $60,000 | $30,000 | County | County - $60,000 | N/A | Structural | 2016 | North Indian River Lagoon | 28.62277 | -80.81472 | TBD | 10% TA | yes | 108.9264 | 222.4179
53264 | City of Titusville | North IRL | A | IR1-5 | 0.35 | 0.47 | 0.1559 | 9.8882 | 1.4524 | 1.5415 | 0.22642 | 1200 | Residential, Medium Density-Two-five dwellingunits per acre | TV-24 | Marina Basin | 271.1736 | City of Titusville | Brevard County | Marina Basin TMDL Improvements - Osprey Pond MAPS | Future project. | Floating Islands/ Managed Aquatic Plant Systems (MAPS) | Planned | TBD |  |  | A | 271 | $60,000 | $30,000 | County | County - $60,000 | N/A | Structural | 2016 | North Indian River Lagoon | 28.62277 | -80.81472 | TBD | 10% TA | yes | 126.617 | 630.8915
53265 | City of Titusville | North IRL | A | IR1-5 | 0.35 | 0.47 | 0.0078181 | 9.8882 | 1.4524 | 0.077307 | 0.011355 | 1210 | Fixed Single Family Units | TV-24 | Marina Basin | 271.1736 | City of Titusville | Brevard County | Marina Basin TMDL Improvements - Osprey Pond MAPS | Future project. | Floating Islands/ Managed Aquatic Plant Systems (MAPS) | Planned | TBD |  |  | A | 271 | $60,000 | $30,000 | County | County - $60,000 | N/A | Structural | 2016 | North Indian River Lagoon | 28.62277 | -80.81472 | TBD | 10% TA | yes | 29.448 | 31.6389
53266 | City of Titusville | North IRL | A | IR1-5 | 0.35 | 0.47 | 0.15355 | 9.8882 | 1.4524 | 1.5184 | 0.22302 | 1210 | Fixed Single Family Units | TV-24 | Marina Basin | 271.1736 | City of Titusville | Brevard County | Marina Basin TMDL Improvements - Osprey Pond MAPS | Future project. | Floating Islands/ Managed Aquatic Plant Systems (MAPS) | Planned | TBD |  |  | A | 271 | $60,000 | $30,000 | County | County - $60,000 | N/A | Structural | 2016 | North Indian River Lagoon | 28.62277 | -80.81472 | TBD | 10% TA | yes | 104.4346 | 621.4138
53267 | City of Titusville | North IRL | A | IR1-5 | 0.35 | 0.47 | 0.015897 | 9.8882 | 1.4524 | 0.15719 | 0.023088 | 1210 | Fixed Single Family Units | TV-24 | Marina Basin | 271.1736 | City of Titusville | Brevard County | Marina Basin TMDL Improvements - Osprey Pond MAPS | Future project. | Floating Islands/ Managed Aquatic Plant Systems (MAPS) | Planned | TBD |  |  | A | 271 | $60,000 | $30,000 | County | County - $60,000 | N/A | Structural | 2016 | North Indian River Lagoon | 28.62277 | -80.81472 | TBD | 10% TA | yes | 42.8507 | 64.3314
53268 | City of Titusville | North IRL | A | IR1-5 | 0.35 | 0.47 | 0.1994 | 9.8882 | 1.4524 | 1.9717 | 0.2896 | 1210 | Fixed Single Family Units | TV-24 | Marina Basin | 271.1736 | City of Titusville | Brevard County | Marina Basin TMDL Improvements - Osprey Pond MAPS | Future project. | Floating Islands/ Managed Aquatic Plant Systems (MAPS) | Planned | TBD |  |  | A | 271 | $60,000 | $30,000 | County | County - $60,000 | N/A | Structural | 2016 | North Indian River Lagoon | 28.62277 | -80.81472 | TBD | 10% TA | yes | 113.9407 | 806.9408
53269 | City of Titusville | North IRL | A | IR1-5 | 0.35 | 0.47 | 0.02529 | 9.8882 | 1.4524 | 0.25007 | 0.03673 | 1210 | Fixed Single Family Units | TV-24 | Marina Basin | 271.1736 | City of Titusville | Brevard County | Marina Basin TMDL Improvements - Osprey Pond MAPS | Future project. | Floating Islands/ Managed Aquatic Plant Systems (MAPS) | Planned | TBD |  |  | A | 271 | $60,000 | $30,000 | County | County - $60,000 | N/A | Structural | 2016 | North Indian River Lagoon | 28.62277 | -80.81472 | TBD | 10% TA | yes | 53.5093 | 102.3434
53270 | City of Titusville | North IRL | A | IR1-5 | 0.35 | 0.47 | 0.057012 | 9.8882 | 1.4524 | 0.56375 | 0.082803 | 1210 | Fixed Single Family Units | TV-24 | Marina Basin | 271.1736 | City of Titusville | Brevard County | Marina Basin TMDL Improvements - Osprey Pond MAPS | Future project. | Floating Islands/ Managed Aquatic Plant Systems (MAPS) | Planned | TBD |  |  | A | 271 | $60,000 | $30,000 | County | County - $60,000 | N/A | Structural | 2016 | North Indian River Lagoon | 28.62277 | -80.81472 | TBD | 10% TA | yes | 70.37 | 230.7199
53271 | City of Titusville | North IRL | A | IR1-5 | 0.35 | 0.47 | 0.0028961 | 9.8882 | 1.4524 | 0.028637 | 0.0042062 | 1210 | Fixed Single Family Units | TV-24 | Marina Basin | 271.1736 | City of Titusville | Brevard County | Marina Basin TMDL Improvements - Osprey Pond MAPS | Future project. | Floating Islands/ Managed Aquatic Plant Systems (MAPS) | Planned | TBD |  |  | A | 271 | $60,000 | $30,000 | County | County - $60,000 | N/A | Structural | 2016 | North Indian River Lagoon | 28.62277 | -80.81472 | TBD | 10% TA | yes | 18.2023 | 11.7202
53272 | City of Titusville | North IRL | A | IR1-5 | 0.35 | 0.47 | 0.044669 | 9.8528 | 1.3251 | 0.44011 | 0.05919 | 1400 | Commercial and Services | TV-24 | Marina Basin | 271.1736 | City of Titusville | Brevard County | Marina Basin TMDL Improvements - Osprey Pond MAPS | Future project. | Floating Islands/ Managed Aquatic Plant Systems (MAPS) | Planned | TBD |  |  | A | 271 | $60,000 | $30,000 | County | County - $60,000 | N/A | Structural | 2016 | North Indian River Lagoon | 28.62277 | -80.81472 | TBD | 10% TA | yes | 65.6106 | 180.7686
53273 | City of Titusville | North IRL | A | IR1-5 | 0.35 | 0.47 | 0.4624 | 9.8528 | 1.3251 | 4.556 | 0.61272 | 1430 | Professional Services | TV-24 | Marina Basin | 271.1736 | City of Titusville | Brevard County | Marina Basin TMDL Improvements - Osprey Pond MAPS | Future project. | Floating Islands/ Managed Aquatic Plant Systems (MAPS) | Planned | TBD |  |  | A | 271 | $60,000 | $30,000 | County | County - $60,000 | N/A | Structural | 2016 | North Indian River Lagoon | 28.62277 | -80.81472 | TBD | 10% TA | yes | 171.2284 | 1871.2795
53274 | City of Titusville | North IRL | A | IR1-5 | 0.35 | 0.47 | 0.090817 | 8.0641 | 1.1257 | 0.73236 | 0.10223 | 8340 | Sewage Treatment | TV-24 | Marina Basin | 271.1736 | City of Titusville | Brevard County | Marina Basin TMDL Improvements - Osprey Pond MAPS | Future project. | Floating Islands/ Managed Aquatic Plant Systems (MAPS) | Planned | TBD |  |  | A | 271 | $60,000 | $30,000 | County | County - $60,000 | N/A | Structural | 2016 | North Indian River Lagoon | 28.62277 | -80.81472 | TBD | 10% TA | yes | 143.5317 | 367.5247
53275 | City of Titusville | North IRL | A | IR1-5 | 0.35 | 0.47 | 0.39814 | 8.0641 | 1.1257 | 3.2106 | 0.44817 | 1750 | Governmental | TV-24 | Marina Basin | 271.1736 | City of Titusville | Brevard County | Marina Basin TMDL Improvements - Osprey Pond MAPS | Future project. | Floating Islands/ Managed Aquatic Plant Systems (MAPS) | Planned | TBD |  |  | A | 271 | $60,000 | $30,000 | County | County - $60,000 | N/A | Structural | 2016 | North Indian River Lagoon | 28.62277 | -80.81472 | TBD | 10% TA | yes | 175.8095 | 1611.2118
53276 | City of Titusville | North IRL | A | IR1-5 | 0.35 | 0.47 | 0.17904 | 10.8463 | 1.8981 | 1.9419 | 0.33984 | 1200 | Residential, Medium Density-Two-five dwellingunits per acre | TV-24 | Marina Basin | 271.1736 | City of Titusville | Brevard County | Marina Basin TMDL Improvements - Osprey Pond MAPS | Future project. | Floating Islands/ Managed Aquatic Plant Systems (MAPS) | Planned | TBD |  |  | A | 271 | $60,000 | $30,000 | County | County - $60,000 | N/A | Structural | 2016 | North Indian River Lagoon | 28.62277 | -80.81472 | TBD | 10% TA | yes | 139.1933 | 724.556
53277 | City of Titusville | North IRL | A | IR1-5 | 0.35 | 0.47 | 0.053449 | 10.8463 | 1.8981 | 0.57973 | 0.10145 | 1330 | Residential, High density; Multiple Dwelling Units, Low Rise <Two stories or less> | TV-24 | Marina Basin | 271.1736 | City of Titusville | Brevard County | Marina Basin TMDL Improvements - Osprey Pond MAPS | Future project. | Floating Islands/ Managed Aquatic Plant Systems (MAPS) | Planned | TBD |  |  | A | 271 | $60,000 | $30,000 | County | County - $60,000 | N/A | Structural | 2016 | North Indian River Lagoon | 28.62277 | -80.81472 | TBD | 10% TA | yes | 79.8116 | 216.302
53278 | City of Titusville | North IRL | A | IR1-5 | 0.35 | 0.47 | 0.043727 | 10.8463 | 1.8981 | 0.47428 | 0.082999 | 1210 | Fixed Single Family Units | TV-24 | Marina Basin | 271.1736 | City of Titusville | Brevard County | Marina Basin TMDL Improvements - Osprey Pond MAPS | Future project. | Floating Islands/ Managed Aquatic Plant Systems (MAPS) | Planned | TBD |  |  | A | 271 | $60,000 | $30,000 | County | County - $60,000 | N/A | Structural | 2016 | North Indian River Lagoon | 28.62277 | -80.81472 | TBD | 10% TA | yes | 78.2966 | 176.9578
53279 | City of Titusville | North IRL | A | IR1-5 | 0.35 | 0.47 | 0.056092 | 10.8463 | 1.8981 | 0.6084 | 0.10647 | 1300 | Residential, High Density | TV-24 | Marina Basin | 271.1736 | City of Titusville | Brevard County | Marina Basin TMDL Improvements - Osprey Pond MAPS | Future project. | Floating Islands/ Managed Aquatic Plant Systems (MAPS) | Planned | TBD |  |  | A | 271 | $60,000 | $30,000 | County | County - $60,000 | N/A | Structural | 2016 | North Indian River Lagoon | 28.62277 | -80.81472 | TBD | 10% TA | yes | 76.6457 | 226.9982
53280 | City of Titusville | North IRL | A | IR1-5 | 0.35 | 0.47 | 0.0097894 | 10.8463 | 1.8981 | 0.10618 | 0.018581 | 1300 | Residential, High Density | TV-24 | Marina Basin | 271.1736 | City of Titusville | Brevard County | Marina Basin TMDL Improvements - Osprey Pond MAPS | Future project. | Floating Islands/ Managed Aquatic Plant Systems (MAPS) | Planned | TBD |  |  | A | 271 | $60,000 | $30,000 | County | County - $60,000 | N/A | Structural | 2016 | North Indian River Lagoon | 28.62277 | -80.81472 | TBD | 10% TA | yes | 32.2812 | 39.6165
53281 | City of Titusville | North IRL | A | IR1-5 | 0.35 | 0.47 | 0.018231 | 10.8463 | 1.8981 | 0.19774 | 0.034604 | 1210 | Fixed Single Family Units | TV-24 | Marina Basin | 271.1736 | City of Titusville | Brevard County | Marina Basin TMDL Improvements - Osprey Pond MAPS | Future project. | Floating Islands/ Managed Aquatic Plant Systems (MAPS) | Planned | TBD |  |  | A | 271 | $60,000 | $30,000 | County | County - $60,000 | N/A | Structural | 2016 | North Indian River Lagoon | 28.62277 | -80.81472 | TBD | 10% TA | yes | 36.6353 | 73.777
53282 | City of Titusville | North IRL | A | IR1-5 | 0.35 | 0.47 | 0.52029 | 7.9941 | 1.0913 | 4.1592 | 0.56779 | 1100 | Residential, Low Density-Less than two dwelling units/acre | TV-24 | Marina Basin | 271.1736 | City of Titusville | Brevard County | Marina Basin TMDL Improvements - Osprey Pond MAPS | Future project. | Floating Islands/ Managed Aquatic Plant Systems (MAPS) | Planned | TBD |  |  | A | 271 | $60,000 | $30,000 | County | County - $60,000 | N/A | Structural | 2016 | North Indian River Lagoon | 28.62277 | -80.81472 | TBD | 10% TA | yes | 197.872 | 2105.5193
53283 | City of Titusville | North IRL | A | IR1-5 | 0.35 | 0.47 | 0.0060568 | 7.9941 | 1.0913 | 0.048418 | 0.0066098 | 1400 | Commercial and Services | TV-24 | Marina Basin | 271.1736 | City of Titusville | Brevard County | Marina Basin TMDL Improvements - Osprey Pond MAPS | Future project. | Floating Islands/ Managed Aquatic Plant Systems (MAPS) | Planned | TBD |  |  | A | 271 | $60,000 | $30,000 | County | County - $60,000 | N/A | Structural | 2016 | North Indian River Lagoon | 28.62277 | -80.81472 | TBD | 10% TA | yes | 55.7117 | 24.5109
53284 | City of Titusville | North IRL | A | IR1-5 | 0.35 | 0.47 | 0.2998 | 12.0987 | 1.601 | 3.6272 | 0.47997 | 1400 | Commercial and Services | TV-24 | Marina Basin | 271.1736 | City of Titusville | Brevard County | Marina Basin TMDL Improvements - Osprey Pond MAPS | Future project. | Floating Islands/ Managed Aquatic Plant Systems (MAPS) | Planned | TBD |  |  | A | 271 | $60,000 | $30,000 | County | County - $60,000 | N/A | Structural | 2016 | North Indian River Lagoon | 28.62277 | -80.81472 | TBD | 10% TA | yes | 148.5484 | 1213.2385
53285 | City of Titusville | North IRL | A | IR1-5 | 0.35 | 0.47 | 0.054322 | 12.0987 | 1.601 | 0.65722 | 0.086968 | 1410 | Retail Sales and Services | TV-24 | Marina Basin | 271.1736 | City of Titusville | Brevard County | Marina Basin TMDL Improvements - Osprey Pond MAPS | Future project. | Floating Islands/ Managed Aquatic Plant Systems (MAPS) | Planned | TBD |  |  | A | 271 | $60,000 | $30,000 | County | County - $60,000 | N/A | Structural | 2016 | North Indian River Lagoon | 28.62277 | -80.81472 | TBD | 10% TA | yes | 108.804 | 219.8323
53286 | City of Titusville | North IRL | A | IR1-5 | 0.35 | 0.47 | 0.26364 | 12.0987 | 1.601 | 3.1898 | 0.42209 | 1410 | Retail Sales and Services | TV-24 | Marina Basin | 271.1736 | City of Titusville | Brevard County | Marina Basin TMDL Improvements - Osprey Pond MAPS | Future project. | Floating Islands/ Managed Aquatic Plant Systems (MAPS) | Planned | TBD |  |  | A | 271 | $60,000 | $30,000 | County | County - $60,000 | N/A | Structural | 2016 | North Indian River Lagoon | 28.62277 | -80.81472 | TBD | 10% TA | yes | 142.6853 | 1066.9293
53287 | Natural Lands | North IRL | A | IR1-5 | 0.35 | 0.47 | 7.2319e-05 | 7.8758 | 0.94765 | 0.00056958 | 6.8534e-05 | 6170 | Mixed wetland hardwoods | TV-24 | Marina Basin | 271.1736 | City of Titusville | Brevard County | Marina Basin TMDL Improvements - Osprey Pond MAPS | Future project. | Floating Islands/ Managed Aquatic Plant Systems (MAPS) | Planned | TBD |  |  | A | 271 | $60,000 | $30,000 | County | County - $60,000 | N/A | Structural | 2016 | North Indian River Lagoon | 28.62277 | -80.81472 | TBD | 10% TA | yes | 100.075 | 0.29267
53288 | City of Titusville | North IRL | A | IR1-5 | 0.35 | 0.47 | 0.32438 | 7.8758 | 0.94765 | 2.5547 | 0.30739 | 1750 | Governmental | TV-24 | Marina Basin | 271.1736 | City of Titusville | Brevard County | Marina Basin TMDL Improvements - Osprey Pond MAPS | Future project. | Floating Islands/ Managed Aquatic Plant Systems (MAPS) | Planned | TBD |  |  | A | 271 | $60,000 | $30,000 | County | County - $60,000 | N/A | Structural | 2016 | North Indian River Lagoon | 28.62277 | -80.81472 | TBD | 10% TA | yes | 152.5396 | 1312.7001
53289 | City of Titusville | North IRL | A | IR1-5 | 0.35 | 0.47 | 0.61776 | 7.9497 | 1.0858 | 4.911 | 0.67076 | 1100 | Residential, Low Density-Less than two dwelling units/acre | TV-24 | Marina Basin | 271.1736 | City of Titusville | Brevard County | Marina Basin TMDL Improvements - Osprey Pond MAPS | Future project. | Floating Islands/ Managed Aquatic Plant Systems (MAPS) | Planned | TBD |  |  | A | 271 | $60,000 | $30,000 | County | County - $60,000 | N/A | Structural | 2016 | North Indian River Lagoon | 28.62277 | -80.81472 | TBD | 10% TA | yes | 200 | 2500
53290 | City of Titusville | North IRL | A | IR1-5 | 0.35 | 0.47 | 0.040879 | 8.8108 | 1.1829 | 0.36018 | 0.048358 | 1400 | Commercial and Services | TV-24 | Marina Basin | 271.1736 | City of Titusville | Brevard County | Marina Basin TMDL Improvements - Osprey Pond MAPS | Future project. | Floating Islands/ Managed Aquatic Plant Systems (MAPS) | Planned | TBD |  |  | A | 271 | $60,000 | $30,000 | County | County - $60,000 | N/A | Structural | 2016 | North Indian River Lagoon | 28.62277 | -80.81472 | TBD | 10% TA | yes | 71.1434 | 165.4321
53291 | Natural Lands | North IRL | A | IR1-5 | 0.35 | 0.47 | 0.16245 | 8.8108 | 1.1829 | 1.4313 | 0.19216 | 4340 | Hardwood Conifer Mixed | TV-24 | Marina Basin | 271.1736 | City of Titusville | Brevard County | Marina Basin TMDL Improvements - Osprey Pond MAPS | Future project. | Floating Islands/ Managed Aquatic Plant Systems (MAPS) | Planned | TBD |  |  | A | 271 | $60,000 | $30,000 | County | County - $60,000 | N/A | Structural | 2016 | North Indian River Lagoon | 28.62277 | -80.81472 | TBD | 10% TA | yes | 103.1694 | 657.395
53292 | City of Titusville | North IRL | A | IR1-5 | 0.35 | 0.47 | 0.22765 | 8.8108 | 1.1829 | 2.0058 | 0.26929 | 1410 | Retail Sales and Services | TV-24 | Marina Basin | 271.1736 | City of Titusville | Brevard County | Marina Basin TMDL Improvements - Osprey Pond MAPS | Future project. | Floating Islands/ Managed Aquatic Plant Systems (MAPS) | Planned | TBD |  |  | A | 271 | $60,000 | $30,000 | County | County - $60,000 | N/A | Structural | 2016 | North Indian River Lagoon | 28.62277 | -80.81472 | TBD | 10% TA | yes | 131.5975 | 921.2552
53293 | City of Titusville | North IRL | A | IR1-5 | 0.35 | 0.47 | 0.61776 | 7.9871 | 1.091 | 4.9342 | 0.674 | 1750 | Governmental | TV-24 | Marina Basin | 271.1736 | City of Titusville | Brevard County | Marina Basin TMDL Improvements - Osprey Pond MAPS | Future project. | Floating Islands/ Managed Aquatic Plant Systems (MAPS) | Planned | TBD |  |  | A | 271 | $60,000 | $30,000 | County | County - $60,000 | N/A | Structural | 2016 | North Indian River Lagoon | 28.62277 | -80.81472 | TBD | 10% TA | yes | 200 | 2500
53294 | City of Titusville | North IRL | A | IR1-5 | 0.35 | 0.47 | 0.61776 | 7.974 | 1.0891 | 4.926 | 0.67279 | 1750 | Governmental | TV-24 | Marina Basin | 271.1736 | City of Titusville | Brevard County | Marina Basin TMDL Improvements - Osprey Pond MAPS | Future project. | Floating Islands/ Managed Aquatic Plant Systems (MAPS) | Planned | TBD |  |  | A | 271 | $60,000 | $30,000 | County | County - $60,000 | N/A | Structural | 2016 | North Indian River Lagoon | 28.62277 | -80.81472 | TBD | 10% TA | yes | 200 | 2500
53295 | City of Titusville | North IRL | A | IR1-5 | 0.35 | 0.47 | 0.016817 | 9.881 | 1.4513 | 0.16617 | 0.024407 | 1200 | Residential, Medium Density-Two-five dwellingunits per acre | TV-24 | Marina Basin | 271.1736 | City of Titusville | Brevard County | Marina Basin TMDL Improvements - Osprey Pond MAPS | Future project. | Floating Islands/ Managed Aquatic Plant Systems (MAPS) | Planned | TBD |  |  | A | 271 | $60,000 | $30,000 | County | County - $60,000 | N/A | Structural | 2016 | North Indian River Lagoon | 28.62277 | -80.81472 | TBD | 10% TA | yes | 44.034 | 68.0544
53296 | City of Titusville | North IRL | A | IR1-5 | 0.35 | 0.47 | 0.082644 | 9.881 | 1.4513 | 0.8166 | 0.11994 | 1210 | Fixed Single Family Units | TV-24 | Marina Basin | 271.1736 | City of Titusville | Brevard County | Marina Basin TMDL Improvements - Osprey Pond MAPS | Future project. | Floating Islands/ Managed Aquatic Plant Systems (MAPS) | Planned | TBD |  |  | A | 271 | $60,000 | $30,000 | County | County - $60,000 | N/A | Structural | 2016 | North Indian River Lagoon | 28.62277 | -80.81472 | TBD | 10% TA | yes | 85.095 | 334.4468
53297 | City of Titusville | North IRL | A | IR1-5 | 0.35 | 0.47 | 0.1705 | 9.881 | 1.4513 | 1.6847 | 0.24746 | 1210 | Fixed Single Family Units | TV-24 | Marina Basin | 271.1736 | City of Titusville | Brevard County | Marina Basin TMDL Improvements - Osprey Pond MAPS | Future project. | Floating Islands/ Managed Aquatic Plant Systems (MAPS) | Planned | TBD |  |  | A | 271 | $60,000 | $30,000 | County | County - $60,000 | N/A | Structural | 2016 | North Indian River Lagoon | 28.62277 | -80.81472 | TBD | 10% TA | yes | 105.455 | 690.0027
53298 | City of Titusville | North IRL | A | IR1-5 | 0.35 | 0.47 | 0.077136 | 9.881 | 1.4513 | 0.76219 | 0.11195 | 1210 | Fixed Single Family Units | TV-24 | Marina Basin | 271.1736 | City of Titusville | Brevard County | Marina Basin TMDL Improvements - Osprey Pond MAPS | Future project. | Floating Islands/ Managed Aquatic Plant Systems (MAPS) | Planned | TBD |  |  | A | 271 | $60,000 | $30,000 | County | County - $60,000 | N/A | Structural | 2016 | North Indian River Lagoon | 28.62277 | -80.81472 | TBD | 10% TA | yes | 75.1684 | 312.1602
53299 | City of Titusville | North IRL | A | IR1-5 | 0.35 | 0.47 | 0.14106 | 9.881 | 1.4513 | 1.3938 | 0.20472 | 1210 | Fixed Single Family Units | TV-24 | Marina Basin | 271.1736 | City of Titusville | Brevard County | Marina Basin TMDL Improvements - Osprey Pond MAPS | Future project. | Floating Islands/ Managed Aquatic Plant Systems (MAPS) | Planned | TBD |  |  | A | 271 | $60,000 | $30,000 | County | County - $60,000 | N/A | Structural | 2016 | North Indian River Lagoon | 28.62277 | -80.81472 | TBD | 10% TA | yes | 98.2777 | 570.8313
53300 | City of Titusville | North IRL | A | IR1-5 | 0.35 | 0.47 | 0.05181 | 10.0526 | 1.5291 | 0.52082 | 0.079223 | 1200 | Residential, Medium Density-Two-five dwellingunits per acre | TV-24 | Marina Basin | 271.1736 | City of Titusville | Brevard County | Marina Basin TMDL Improvements - Osprey Pond MAPS | Future project. | Floating Islands/ Managed Aquatic Plant Systems (MAPS) | Planned | TBD |  |  | A | 271 | $60,000 | $30,000 | County | County - $60,000 | N/A | Structural | 2016 | North Indian River Lagoon | 28.62277 | -80.81472 | TBD | 10% TA | yes | 108.5204 | 209.666
53301 | City of Titusville | North IRL | A | IR1-5 | 0.35 | 0.47 | 0.18643 | 10.0526 | 1.5291 | 1.8741 | 0.28508 | 1210 | Fixed Single Family Units | TV-24 | Marina Basin | 271.1736 | City of Titusville | Brevard County | Marina Basin TMDL Improvements - Osprey Pond MAPS | Future project. | Floating Islands/ Managed Aquatic Plant Systems (MAPS) | Planned | TBD |  |  | A | 271 | $60,000 | $30,000 | County | County - $60,000 | N/A | Structural | 2016 | North Indian River Lagoon | 28.62277 | -80.81472 | TBD | 10% TA | yes | 112.5449 | 754.4653
53302 | City of Titusville | North IRL | A | IR1-5 | 0.35 | 0.47 | 0.21225 | 10.0526 | 1.5291 | 2.1337 | 0.32456 | 1210 | Fixed Single Family Units | TV-24 | Marina Basin | 271.1736 | City of Titusville | Brevard County | Marina Basin TMDL Improvements - Osprey Pond MAPS | Future project. | Floating Islands/ Managed Aquatic Plant Systems (MAPS) | Planned | TBD |  |  | A | 271 | $60,000 | $30,000 | County | County - $60,000 | N/A | Structural | 2016 | North Indian River Lagoon | 28.62277 | -80.81472 | TBD | 10% TA | yes | 118.5912 | 858.9452
53303 | City of Titusville | North IRL | A | IR1-5 | 0.35 | 0.47 | 0.023293 | 10.0526 | 1.5291 | 0.23415 | 0.035617 | 1210 | Fixed Single Family Units | TV-24 | Marina Basin | 271.1736 | City of Titusville | Brevard County | Marina Basin TMDL Improvements - Osprey Pond MAPS | Future project. | Floating Islands/ Managed Aquatic Plant Systems (MAPS) | Planned | TBD |  |  | A | 271 | $60,000 | $30,000 | County | County - $60,000 | N/A | Structural | 2016 | North Indian River Lagoon | 28.62277 | -80.81472 | TBD | 10% TA | yes | 73.9939 | 94.262
53304 | City of Titusville | North IRL | A | IR1-5 | 0.35 | 0.47 | 0.009732 | 10.0526 | 1.5291 | 0.097833 | 0.014882 | 1210 | Fixed Single Family Units | TV-24 | Marina Basin | 271.1736 | City of Titusville | Brevard County | Marina Basin TMDL Improvements - Osprey Pond MAPS | Future project. | Floating Islands/ Managed Aquatic Plant Systems (MAPS) | Planned | TBD |  |  | A | 271 | $60,000 | $30,000 | County | County - $60,000 | N/A | Structural | 2016 | North Indian River Lagoon | 28.62277 | -80.81472 | TBD | 10% TA | yes | 29.2502 | 39.3842
53305 | City of Titusville | North IRL | A | IR1-5 | 0.35 | 0.47 | 0.062715 | 10.0526 | 1.5291 | 0.63045 | 0.0959 | 1330 | Residential, High density; Multiple Dwelling Units, Low Rise <Two stories or less> | TV-24 | Marina Basin | 271.1736 | City of Titusville | Brevard County | Marina Basin TMDL Improvements - Osprey Pond MAPS | Future project. | Floating Islands/ Managed Aquatic Plant Systems (MAPS) | Planned | TBD |  |  | A | 271 | $60,000 | $30,000 | County | County - $60,000 | N/A | Structural | 2016 | North Indian River Lagoon | 28.62277 | -80.81472 | TBD | 10% TA | yes | 67.3232 | 253.8
53306 | City of Titusville | North IRL | A | IR1-5 | 0.35 | 0.47 | 0.071531 | 10.0526 | 1.5291 | 0.71908 | 0.10938 | 1210 | Fixed Single Family Units | TV-24 | Marina Basin | 271.1736 | City of Titusville | Brevard County | Marina Basin TMDL Improvements - Osprey Pond MAPS | Future project. | Floating Islands/ Managed Aquatic Plant Systems (MAPS) | Planned | TBD |  |  | A | 271 | $60,000 | $30,000 | County | County - $60,000 | N/A | Structural | 2016 | North Indian River Lagoon | 28.62277 | -80.81472 | TBD | 10% TA | yes | 72.3176 | 289.4772
53307 | Natural Lands | North IRL | A | IR1-5 | 0.35 | 0.47 | 0.1836 | 7.5672 | 0.9978 | 1.3894 | 0.1832 | 6170 | Mixed wetland hardwoods | TV-24 | Marina Basin | 271.1736 | City of Titusville | Brevard County | Marina Basin TMDL Improvements - Osprey Pond MAPS | Future project. | Floating Islands/ Managed Aquatic Plant Systems (MAPS) | Planned | TBD |  |  | A | 271 | $60,000 | $30,000 | County | County - $60,000 | N/A | Structural | 2016 | North Indian River Lagoon | 28.62277 | -80.81472 | TBD | 10% TA | yes | 168.8194 | 743.0148
53308 | City of Titusville | North IRL | A | IR1-5 | 0.35 | 0.47 | 0.19114 | 7.5672 | 0.9978 | 1.4464 | 0.19072 | 8340 | Sewage Treatment | TV-24 | Marina Basin | 271.1736 | City of Titusville | Brevard County | Marina Basin TMDL Improvements - Osprey Pond MAPS | Future project. | Floating Islands/ Managed Aquatic Plant Systems (MAPS) | Planned | TBD |  |  | A | 271 | $60,000 | $30,000 | County | County - $60,000 | N/A | Structural | 2016 | North Indian River Lagoon | 28.62277 | -80.81472 | TBD | 10% TA | yes | 130.9748 | 773.5149
53309 | City of Titusville | North IRL | A | IR1-5 | 0.35 | 0.47 | 0.24302 | 7.5672 | 0.9978 | 1.839 | 0.24249 | 1740 | Medical and Health Care | TV-24 | Marina Basin | 271.1736 | City of Titusville | Brevard County | Marina Basin TMDL Improvements - Osprey Pond MAPS | Future project. | Floating Islands/ Managed Aquatic Plant Systems (MAPS) | Planned | TBD |  |  | A | 271 | $60,000 | $30,000 | County | County - $60,000 | N/A | Structural | 2016 | North Indian River Lagoon | 28.62277 | -80.81472 | TBD | 10% TA | yes | 128.4378 | 983.4703
53310 | City of Titusville | North IRL | A | IR1-5 | 0.35 | 0.47 | 0.10937 | 12.5461 | 1.6549 | 1.3722 | 0.18101 | 1400 | Commercial and Services | TV-24 | Marina Basin | 271.1736 | City of Titusville | Brevard County | Marina Basin TMDL Improvements - Osprey Pond MAPS | Future project. | Floating Islands/ Managed Aquatic Plant Systems (MAPS) | Planned | TBD |  |  | A | 271 | $60,000 | $30,000 | County | County - $60,000 | N/A | Structural | 2016 | North Indian River Lagoon | 28.62277 | -80.81472 | TBD | 10% TA | yes | 155.0055 | 442.622
53311 | City of Titusville | North IRL | A | IR1-5 | 0.35 | 0.47 | 0.015222 | 12.5461 | 1.6549 | 0.19098 | 0.025191 | 1420 | Wholesale Sales and Services <Excluding warehouses associated with industrial use> | TV-24 | Marina Basin | 271.1736 | City of Titusville | Brevard County | Marina Basin TMDL Improvements - Osprey Pond MAPS | Future project. | Floating Islands/ Managed Aquatic Plant Systems (MAPS) | Planned | TBD |  |  | A | 271 | $60,000 | $30,000 | County | County - $60,000 | N/A | Structural | 2016 | North Indian River Lagoon | 28.62277 | -80.81472 | TBD | 10% TA | yes | 60.9082 | 61.6016
53312 | City of Titusville | North IRL | A | IR1-5 | 0.35 | 0.47 | 0.24206 | 12.5461 | 1.6549 | 3.0369 | 0.40059 | 1420 | Wholesale Sales and Services <Excluding warehouses associated with industrial use> | TV-24 | Marina Basin | 271.1736 | City of Titusville | Brevard County | Marina Basin TMDL Improvements - Osprey Pond MAPS | Future project. | Floating Islands/ Managed Aquatic Plant Systems (MAPS) | Planned | TBD |  |  | A | 271 | $60,000 | $30,000 | County | County - $60,000 | N/A | Structural | 2016 | North Indian River Lagoon | 28.62277 | -80.81472 | TBD | 10% TA | yes | 123.5772 | 979.5794
53313 | City of Titusville | North IRL | A | IR1-5 | 0.35 | 0.47 | 0.23698 | 8.242 | 1.088 | 1.9532 | 0.25783 | 8120 | Railroads | TV-24 | Marina Basin | 271.1736 | City of Titusville | Brevard County | Marina Basin TMDL Improvements - Osprey Pond MAPS | Future project. | Floating Islands/ Managed Aquatic Plant Systems (MAPS) | Planned | TBD |  |  | A | 271 | $60,000 | $30,000 | County | County - $60,000 | N/A | Structural | 2016 | North Indian River Lagoon | 28.62277 | -80.81472 | TBD | 10% TA | yes | 144.3011 | 959.0413
53314 | City of Titusville | North IRL | A | IR1-5 | 0.35 | 0.47 | 0.022469 | 8.242 | 1.088 | 0.18519 | 0.024446 | 8130 | Bus and truck terminals | TV-24 | Marina Basin | 271.1736 | City of Titusville | Brevard County | Marina Basin TMDL Improvements - Osprey Pond MAPS | Future project. | Floating Islands/ Managed Aquatic Plant Systems (MAPS) | Planned | TBD |  |  | A | 271 | $60,000 | $30,000 | County | County - $60,000 | N/A | Structural | 2016 | North Indian River Lagoon | 28.62277 | -80.81472 | TBD | 10% TA | yes | 55.0233 | 90.9293
53315 | City of Titusville | North IRL | A | IR1-5 | 0.35 | 0.47 | 0.068398 | 8.242 | 1.088 | 0.56374 | 0.074414 | 8140 | Roads and Highways | TV-24 | Marina Basin | 271.1736 | City of Titusville | Brevard County | Marina Basin TMDL Improvements - Osprey Pond MAPS | Future project. | Floating Islands/ Managed Aquatic Plant Systems (MAPS) | Planned | TBD |  |  | A | 271 | $60,000 | $30,000 | County | County - $60,000 | N/A | Structural | 2016 | North Indian River Lagoon | 28.62277 | -80.81472 | TBD | 10% TA | yes | 127.1987 | 276.796
53316 | City of Titusville | North IRL | A | IR1-5 | 0.35 | 0.47 | 0.011115 | 8.242 | 1.088 | 0.091607 | 0.012092 | 1710 | Educational Facilities | TV-24 | Marina Basin | 271.1736 | City of Titusville | Brevard County | Marina Basin TMDL Improvements - Osprey Pond MAPS | Future project. | Floating Islands/ Managed Aquatic Plant Systems (MAPS) | Planned | TBD |  |  | A | 271 | $60,000 | $30,000 | County | County - $60,000 | N/A | Structural | 2016 | North Indian River Lagoon | 28.62277 | -80.81472 | TBD | 10% TA | yes | 34.3969 | 44.9794
53317 | Natural Lands | North IRL | A | IR1-5 | 0.35 | 0.47 | 0.013262 | 7.4463 | 1.0171 | 0.098756 | 0.013489 | 4340 | Hardwood Conifer Mixed | TV-24 | Marina Basin | 271.1736 | City of Titusville | Brevard County | Marina Basin TMDL Improvements - Osprey Pond MAPS | Future project. | Floating Islands/ Managed Aquatic Plant Systems (MAPS) | Planned | TBD |  |  | A | 271 | $60,000 | $30,000 | County | County - $60,000 | N/A | Structural | 2016 | North Indian River Lagoon | 28.62277 | -80.81472 | TBD | 10% TA | yes | 40.8424 | 53.6711
53318 | Natural Lands | North IRL | A | IR1-5 | 0.35 | 0.47 | 0.028603 | 7.4463 | 1.0171 | 0.21298 | 0.029091 | 5300 | Reservoirs | TV-24 | Marina Basin | 271.1736 | City of Titusville | Brevard County | Marina Basin TMDL Improvements - Osprey Pond MAPS | Future project. | Floating Islands/ Managed Aquatic Plant Systems (MAPS) | Planned | TBD |  |  | A | 271 | $60,000 | $30,000 | County | County - $60,000 | N/A | Structural | 2016 | North Indian River Lagoon | 28.62277 | -80.81472 | TBD | 10% TA | yes | 81.4858 | 115.7504
53319 | City of Titusville | North IRL | A | IR1-5 | 0.35 | 0.47 | 0.5759 | 7.4463 | 1.0171 | 4.2883 | 0.58573 | 1750 | Governmental | TV-24 | Marina Basin | 271.1736 | City of Titusville | Brevard County | Marina Basin TMDL Improvements - Osprey Pond MAPS | Future project. | Floating Islands/ Managed Aquatic Plant Systems (MAPS) | Planned | TBD |  |  | A | 271 | $60,000 | $30,000 | County | County - $60,000 | N/A | Structural | 2016 | North Indian River Lagoon | 28.62277 | -80.81472 | TBD | 10% TA | yes | 192.2765 | 2330.5785
53320 | City of Titusville | North IRL | A | IR1-5 | 0.35 | 0.47 | 0.013383 | 8.6135 | 1.1295 | 0.11528 | 0.015116 | 1200 | Residential, Medium Density-Two-five dwellingunits per acre | TV-24 | Marina Basin | 271.1736 | City of Titusville | Brevard County | Marina Basin TMDL Improvements - Osprey Pond MAPS | Future project. | Floating Islands/ Managed Aquatic Plant Systems (MAPS) | Planned | TBD |  |  | A | 271 | $60,000 | $30,000 | County | County - $60,000 | N/A | Structural | 2016 | North Indian River Lagoon | 28.62277 | -80.81472 | TBD | 10% TA | yes | 37.3727 | 54.1611
53321 | City of Titusville | North IRL | A | IR1-5 | 0.35 | 0.47 | 0.15295 | 8.6135 | 1.1295 | 1.3174 | 0.17275 | 8120 | Railroads | TV-24 | Marina Basin | 271.1736 | City of Titusville | Brevard County | Marina Basin TMDL Improvements - Osprey Pond MAPS | Future project. | Floating Islands/ Managed Aquatic Plant Systems (MAPS) | Planned | TBD |  |  | A | 271 | $60,000 | $30,000 | County | County - $60,000 | N/A | Structural | 2016 | North Indian River Lagoon | 28.62277 | -80.81472 | TBD | 10% TA | yes | 126.4768 | 618.9644
53322 | City of Titusville | North IRL | A | IR1-5 | 0.35 | 0.47 | 0.1032 | 8.6135 | 1.1295 | 0.88896 | 0.11657 | 8140 | Roads and Highways | TV-24 | Marina Basin | 271.1736 | City of Titusville | Brevard County | Marina Basin TMDL Improvements - Osprey Pond MAPS | Future project. | Floating Islands/ Managed Aquatic Plant Systems (MAPS) | Planned | TBD |  |  | A | 271 | $60,000 | $30,000 | County | County - $60,000 | N/A | Structural | 2016 | North Indian River Lagoon | 28.62277 | -80.81472 | TBD | 10% TA | yes | 130.553 | 417.6546
53323 | City of Titusville | North IRL | A | IR1-5 | 0.35 | 0.47 | 0.22801 | 11.1089 | 1.9239 | 2.5329 | 0.43866 | 1200 | Residential, Medium Density-Two-five dwellingunits per acre | TV-24 | Marina Basin | 271.1736 | City of Titusville | Brevard County | Marina Basin TMDL Improvements - Osprey Pond MAPS | Future project. | Floating Islands/ Managed Aquatic Plant Systems (MAPS) | Planned | TBD |  |  | A | 271 | $60,000 | $30,000 | County | County - $60,000 | N/A | Structural | 2016 | North Indian River Lagoon | 28.62277 | -80.81472 | TBD | 10% TA | yes | 200.1604 | 922.7223
53324 | City of Titusville | North IRL | A | IR1-5 | 0.35 | 0.47 | 0.0014416 | 11.1089 | 1.9239 | 0.016014 | 0.0027734 | 1210 | Fixed Single Family Units | TV-24 | Marina Basin | 271.1736 | City of Titusville | Brevard County | Marina Basin TMDL Improvements - Osprey Pond MAPS | Future project. | Floating Islands/ Managed Aquatic Plant Systems (MAPS) | Planned | TBD |  |  | A | 271 | $60,000 | $30,000 | County | County - $60,000 | N/A | Structural | 2016 | North Indian River Lagoon | 28.62277 | -80.81472 | TBD | 10% TA | yes | 25.6542 | 5.8338
53325 | City of Titusville | North IRL | A | IR1-5 | 0.35 | 0.47 | 0.012037 | 11.1089 | 1.9239 | 0.13372 | 0.023158 | 1330 | Residential, High density; Multiple Dwelling Units, Low Rise <Two stories or less> | TV-24 | Marina Basin | 271.1736 | City of Titusville | Brevard County | Marina Basin TMDL Improvements - Osprey Pond MAPS | Future project. | Floating Islands/ Managed Aquatic Plant Systems (MAPS) | Planned | TBD |  |  | A | 271 | $60,000 | $30,000 | County | County - $60,000 | N/A | Structural | 2016 | North Indian River Lagoon | 28.62277 | -80.81472 | TBD | 10% TA | yes | 69.1397 | 48.7128
53326 | City of Titusville | North IRL | A | IR1-5 | 0.35 | 0.47 | 0.063162 | 11.1089 | 1.9239 | 0.70166 | 0.12152 | 1210 | Fixed Single Family Units | TV-24 | Marina Basin | 271.1736 | City of Titusville | Brevard County | Marina Basin TMDL Improvements - Osprey Pond MAPS | Future project. | Floating Islands/ Managed Aquatic Plant Systems (MAPS) | Planned | TBD |  |  | A | 271 | $60,000 | $30,000 | County | County - $60,000 | N/A | Structural | 2016 | North Indian River Lagoon | 28.62277 | -80.81472 | TBD | 10% TA | yes | 66.686 | 255.6094
53327 | City of Titusville | North IRL | A | IR1-5 | 0.35 | 0.47 | 0.17707 | 11.1089 | 1.9239 | 1.9671 | 0.34066 | 1330 | Residential, High density; Multiple Dwelling Units, Low Rise <Two stories or less> | TV-24 | Marina Basin | 271.1736 | City of Titusville | Brevard County | Marina Basin TMDL Improvements - Osprey Pond MAPS | Future project. | Floating Islands/ Managed Aquatic Plant Systems (MAPS) | Planned | TBD |  |  | A | 271 | $60,000 | $30,000 | County | County - $60,000 | N/A | Structural | 2016 | North Indian River Lagoon | 28.62277 | -80.81472 | TBD | 10% TA | yes | 109.8066 | 716.5821
53328 | City of Titusville | North IRL | A | IR1-5 | 0.35 | 0.47 | 0.034265 | 11.1089 | 1.9239 | 0.38065 | 0.065922 | 1210 | Fixed Single Family Units | TV-24 | Marina Basin | 271.1736 | City of Titusville | Brevard County | Marina Basin TMDL Improvements - Osprey Pond MAPS | Future project. | Floating Islands/ Managed Aquatic Plant Systems (MAPS) | Planned | TBD |  |  | A | 271 | $60,000 | $30,000 | County | County - $60,000 | N/A | Structural | 2016 | North Indian River Lagoon | 28.62277 | -80.81472 | TBD | 10% TA | yes | 47.2992 | 138.6671
53329 | City of Titusville | North IRL | A | IR1-5 | 0.35 | 0.47 | 0.10178 | 11.1089 | 1.9239 | 1.1306 | 0.1958 | 1330 | Residential, High density; Multiple Dwelling Units, Low Rise <Two stories or less> | TV-24 | Marina Basin | 271.1736 | City of Titusville | Brevard County | Marina Basin TMDL Improvements - Osprey Pond MAPS | Future project. | Floating Islands/ Managed Aquatic Plant Systems (MAPS) | Planned | TBD |  |  | A | 271 | $60,000 | $30,000 | County | County - $60,000 | N/A | Structural | 2016 | North Indian River Lagoon | 28.62277 | -80.81472 | TBD | 10% TA | yes | 93.1235 | 411.8725
53330 | City of Titusville | North IRL | A | IR1-5 | 0.35 | 0.47 | 0.059984 | 10.3736 | 1.8166 | 0.62225 | 0.10897 | 1410 | Retail Sales and Services | TV-24 | Marina Basin | 271.1736 | City of Titusville | Brevard County | Marina Basin TMDL Improvements - Osprey Pond MAPS | Future project. | Floating Islands/ Managed Aquatic Plant Systems (MAPS) | Planned | TBD |  |  | A | 271 | $60,000 | $30,000 | County | County - $60,000 | N/A | Structural | 2016 | North Indian River Lagoon | 28.62277 | -80.81472 | TBD | 10% TA | yes | 68.9701 | 242.7478
53331 | City of Titusville | North IRL | A | IR1-5 | 0.35 | 0.47 | 0.33962 | 10.3736 | 1.8166 | 3.5231 | 0.61697 | 1320 | Mobile Home Units | TV-24 | Marina Basin | 271.1736 | City of Titusville | Brevard County | Marina Basin TMDL Improvements - Osprey Pond MAPS | Future project. | Floating Islands/ Managed Aquatic Plant Systems (MAPS) | Planned | TBD |  |  | A | 271 | $60,000 | $30,000 | County | County - $60,000 | N/A | Structural | 2016 | North Indian River Lagoon | 28.62277 | -80.81472 | TBD | 10% TA | yes | 148.8321 | 1374.4035
53332 | City of Titusville | North IRL | A | IR1-5 | 0.35 | 0.47 | 0.21816 | 10.3736 | 1.8166 | 2.2631 | 0.39631 | 1750 | Governmental | TV-24 | Marina Basin | 271.1736 | City of Titusville | Brevard County | Marina Basin TMDL Improvements - Osprey Pond MAPS | Future project. | Floating Islands/ Managed Aquatic Plant Systems (MAPS) | Planned | TBD |  |  | A | 271 | $60,000 | $30,000 | County | County - $60,000 | N/A | Structural | 2016 | North Indian River Lagoon | 28.62277 | -80.81472 | TBD | 10% TA | yes | 149.6609 | 882.8488
53333 | City of Titusville | North IRL | A | IR1-5 | 0.35 | 0.47 | 0.21257 | 7.9627 | 1.0703 | 1.6926 | 0.22752 | 1720 | Religious | TV-24 | Marina Basin | 271.1736 | City of Titusville | Brevard County | Marina Basin TMDL Improvements - Osprey Pond MAPS | Future project. | Floating Islands/ Managed Aquatic Plant Systems (MAPS) | Planned | TBD |  |  | A | 271 | $60,000 | $30,000 | County | County - $60,000 | N/A | Structural | 2016 | North Indian River Lagoon | 28.62277 | -80.81472 | TBD | 10% TA | yes | 134.4278 | 860.2269
53334 | City of Titusville | North IRL | A | IR1-5 | 0.35 | 0.47 | 0.4052 | 7.9627 | 1.0703 | 3.2264 | 0.43369 | 1740 | Medical and Health Care | TV-24 | Marina Basin | 271.1736 | City of Titusville | Brevard County | Marina Basin TMDL Improvements - Osprey Pond MAPS | Future project. | Floating Islands/ Managed Aquatic Plant Systems (MAPS) | Planned | TBD |  |  | A | 271 | $60,000 | $30,000 | County | County - $60,000 | N/A | Structural | 2016 | North Indian River Lagoon | 28.62277 | -80.81472 | TBD | 10% TA | yes | 165.6096 | 1639.7731
53335 | City of Titusville | North IRL | A | IR1-5 | 0.35 | 0.47 | 0.1661 | 10.254 | 1.6204 | 1.7032 | 0.26915 | 1200 | Residential, Medium Density-Two-five dwellingunits per acre | TV-24 | Marina Basin | 271.1736 | City of Titusville | Brevard County | Marina Basin TMDL Improvements - Osprey Pond MAPS | Future project. | Floating Islands/ Managed Aquatic Plant Systems (MAPS) | Planned | TBD |  |  | A | 271 | $60,000 | $30,000 | County | County - $60,000 | N/A | Structural | 2016 | North Indian River Lagoon | 28.62277 | -80.81472 | TBD | 10% TA | yes | 128.5722 | 672.1812
53336 | City of Titusville | North IRL | A | IR1-5 | 0.35 | 0.47 | 0.25238 | 10.254 | 1.6204 | 2.5879 | 0.40896 | 1210 | Fixed Single Family Units | TV-24 | Marina Basin | 271.1736 | City of Titusville | Brevard County | Marina Basin TMDL Improvements - Osprey Pond MAPS | Future project. | Floating Islands/ Managed Aquatic Plant Systems (MAPS) | Planned | TBD |  |  | A | 271 | $60,000 | $30,000 | County | County - $60,000 | N/A | Structural | 2016 | North Indian River Lagoon | 28.62277 | -80.81472 | TBD | 10% TA | yes | 131.0996 | 1021.3459
53337 | City of Titusville | North IRL | A | IR1-5 | 0.35 | 0.47 | 0.031947 | 10.254 | 1.6204 | 0.32758 | 0.051767 | 1210 | Fixed Single Family Units | TV-24 | Marina Basin | 271.1736 | City of Titusville | Brevard County | Marina Basin TMDL Improvements - Osprey Pond MAPS | Future project. | Floating Islands/ Managed Aquatic Plant Systems (MAPS) | Planned | TBD |  |  | A | 271 | $60,000 | $30,000 | County | County - $60,000 | N/A | Structural | 2016 | North Indian River Lagoon | 28.62277 | -80.81472 | TBD | 10% TA | yes | 59.3026 | 129.2844
53338 | City of Titusville | North IRL | A | IR1-5 | 0.35 | 0.47 | 0.13621 | 10.254 | 1.6204 | 1.3967 | 0.22072 | 1330 | Residential, High density; Multiple Dwelling Units, Low Rise <Two stories or less> | TV-24 | Marina Basin | 271.1736 | City of Titusville | Brevard County | Marina Basin TMDL Improvements - Osprey Pond MAPS | Future project. | Floating Islands/ Managed Aquatic Plant Systems (MAPS) | Planned | TBD |  |  | A | 271 | $60,000 | $30,000 | County | County - $60,000 | N/A | Structural | 2016 | North Indian River Lagoon | 28.62277 | -80.81472 | TBD | 10% TA | yes | 96.9526 | 551.2405
53339 | City of Titusville | North IRL | A | IR1-5 | 0.35 | 0.47 | 0.014655 | 10.254 | 1.6204 | 0.15028 | 0.023747 | 1210 | Fixed Single Family Units | TV-24 | Marina Basin | 271.1736 | City of Titusville | Brevard County | Marina Basin TMDL Improvements - Osprey Pond MAPS | Future project. | Floating Islands/ Managed Aquatic Plant Systems (MAPS) | Planned | TBD |  |  | A | 271 | $60,000 | $30,000 | County | County - $60,000 | N/A | Structural | 2016 | North Indian River Lagoon | 28.62277 | -80.81472 | TBD | 10% TA | yes | 32.0058 | 59.3079
53340 | City of Titusville | North IRL | A | IR1-5 | 0.35 | 0.47 | 0.016467 | 10.254 | 1.6204 | 0.16885 | 0.026683 | 1210 | Fixed Single Family Units | TV-24 | Marina Basin | 271.1736 | City of Titusville | Brevard County | Marina Basin TMDL Improvements - Osprey Pond MAPS | Future project. | Floating Islands/ Managed Aquatic Plant Systems (MAPS) | Planned | TBD |  |  | A | 271 | $60,000 | $30,000 | County | County - $60,000 | N/A | Structural | 2016 | North Indian River Lagoon | 28.62277 | -80.81472 | TBD | 10% TA | yes | 43.2736 | 66.6401
53341 | City of Titusville | North IRL | A | IR1-5 | 0.35 | 0.47 | 0.04918 | 8.5229 | 1.1343 | 0.41916 | 0.055787 | 8120 | Railroads | TV-24 | Marina Basin | 271.1736 | City of Titusville | Brevard County | Marina Basin TMDL Improvements - Osprey Pond MAPS | Future project. | Floating Islands/ Managed Aquatic Plant Systems (MAPS) | Planned | TBD |  |  | A | 271 | $60,000 | $30,000 | County | County - $60,000 | N/A | Structural | 2016 | North Indian River Lagoon | 28.62277 | -80.81472 | TBD | 10% TA | yes | 72.9148 | 199.025
53342 | City of Titusville | North IRL | A | IR1-5 | 0.35 | 0.47 | 0.045327 | 8.5229 | 1.1343 | 0.38631 | 0.051416 | 8130 | Bus and truck terminals | TV-24 | Marina Basin | 271.1736 | City of Titusville | Brevard County | Marina Basin TMDL Improvements - Osprey Pond MAPS | Future project. | Floating Islands/ Managed Aquatic Plant Systems (MAPS) | Planned | TBD |  |  | A | 271 | $60,000 | $30,000 | County | County - $60,000 | N/A | Structural | 2016 | North Indian River Lagoon | 28.62277 | -80.81472 | TBD | 10% TA | yes | 89.382 | 183.4302
53343 | City of Titusville | North IRL | A | IR1-5 | 0.35 | 0.47 | 0.52326 | 8.5229 | 1.1343 | 4.4596 | 0.59355 | 1710 | Educational Facilities | TV-24 | Marina Basin | 271.1736 | City of Titusville | Brevard County | Marina Basin TMDL Improvements - Osprey Pond MAPS | Future project. | Floating Islands/ Managed Aquatic Plant Systems (MAPS) | Planned | TBD |  |  | A | 271 | $60,000 | $30,000 | County | County - $60,000 | N/A | Structural | 2016 | North Indian River Lagoon | 28.62277 | -80.81472 | TBD | 10% TA | yes | 184.7476 | 2117.5448
53344 | City of Titusville | North IRL | A | IR1-5 | 0.35 | 0.47 | 0.14767 | 10.275 | 1.5428 | 1.5173 | 0.22782 | 1200 | Residential, Medium Density-Two-five dwellingunits per acre | TV-24 | Marina Basin | 271.1736 | City of Titusville | Brevard County | Marina Basin TMDL Improvements - Osprey Pond MAPS | Future project. | Floating Islands/ Managed Aquatic Plant Systems (MAPS) | Planned | TBD |  |  | A | 271 | $60,000 | $30,000 | County | County - $60,000 | N/A | Structural | 2016 | North Indian River Lagoon | 28.62277 | -80.81472 | TBD | 10% TA | yes | 159.2682 | 597.5972
53345 | City of Titusville | North IRL | A | IR1-5 | 0.35 | 0.47 | 0.079048 | 10.275 | 1.5428 | 0.81222 | 0.12195 | 8130 | Bus and truck terminals | TV-24 | Marina Basin | 271.1736 | City of Titusville | Brevard County | Marina Basin TMDL Improvements - Osprey Pond MAPS | Future project. | Floating Islands/ Managed Aquatic Plant Systems (MAPS) | Planned | TBD |  |  | A | 271 | $60,000 | $30,000 | County | County - $60,000 | N/A | Structural | 2016 | North Indian River Lagoon | 28.62277 | -80.81472 | TBD | 10% TA | yes | 108.0996 | 319.8966
53346 | City of Titusville | North IRL | A | IR1-5 | 0.35 | 0.47 | 0.085438 | 10.275 | 1.5428 | 0.87787 | 0.13181 | 1210 | Fixed Single Family Units | TV-24 | Marina Basin | 271.1736 | City of Titusville | Brevard County | Marina Basin TMDL Improvements - Osprey Pond MAPS | Future project. | Floating Islands/ Managed Aquatic Plant Systems (MAPS) | Planned | TBD |  |  | A | 271 | $60,000 | $30,000 | County | County - $60,000 | N/A | Structural | 2016 | North Indian River Lagoon | 28.62277 | -80.81472 | TBD | 10% TA | yes | 87.4628 | 345.7542
53347 | City of Titusville | North IRL | A | IR1-5 | 0.35 | 0.47 | 0.027489 | 10.275 | 1.5428 | 0.28244 | 0.042409 | 1330 | Residential, High density; Multiple Dwelling Units, Low Rise <Two stories or less> | TV-24 | Marina Basin | 271.1736 | City of Titusville | Brevard County | Marina Basin TMDL Improvements - Osprey Pond MAPS | Future project. | Floating Islands/ Managed Aquatic Plant Systems (MAPS) | Planned | TBD |  |  | A | 271 | $60,000 | $30,000 | County | County - $60,000 | N/A | Structural | 2016 | North Indian River Lagoon | 28.62277 | -80.81472 | TBD | 10% TA | yes | 52.8831 | 111.242
53348 | City of Titusville | North IRL | A | IR1-5 | 0.35 | 0.47 | 0.06868 | 10.275 | 1.5428 | 0.70568 | 0.10596 | 1330 | Residential, High density; Multiple Dwelling Units, Low Rise <Two stories or less> | TV-24 | Marina Basin | 271.1736 | City of Titusville | Brevard County | Marina Basin TMDL Improvements - Osprey Pond MAPS | Future project. | Floating Islands/ Managed Aquatic Plant Systems (MAPS) | Planned | TBD |  |  | A | 271 | $60,000 | $30,000 | County | County - $60,000 | N/A | Structural | 2016 | North Indian River Lagoon | 28.62277 | -80.81472 | TBD | 10% TA | yes | 72.0556 | 277.9364
53349 | City of Titusville | North IRL | A | IR1-5 | 0.35 | 0.47 | 0.20944 | 10.275 | 1.5428 | 2.152 | 0.32312 | 1710 | Educational Facilities | TV-24 | Marina Basin | 271.1736 | City of Titusville | Brevard County | Marina Basin TMDL Improvements - Osprey Pond MAPS | Future project. | Floating Islands/ Managed Aquatic Plant Systems (MAPS) | Planned | TBD |  |  | A | 271 | $60,000 | $30,000 | County | County - $60,000 | N/A | Structural | 2016 | North Indian River Lagoon | 28.62277 | -80.81472 | TBD | 10% TA | yes | 121.8826 | 847.5736
53350 | City of Titusville | North IRL | A | IR1-5 | 0.35 | 0.47 | 0.61776 | 7.9487 | 1.1092 | 4.9104 | 0.68524 | 8340 | Sewage Treatment | TV-24 | Marina Basin | 271.1736 | City of Titusville | Brevard County | Marina Basin TMDL Improvements - Osprey Pond MAPS | Future project. | Floating Islands/ Managed Aquatic Plant Systems (MAPS) | Planned | TBD |  |  | A | 271 | $60,000 | $30,000 | County | County - $60,000 | N/A | Structural | 2016 | North Indian River Lagoon | 28.62277 | -80.81472 | TBD | 10% TA | yes | 200 | 2500
53351 | Natural Lands | North IRL | A | IR1-5 | 0.35 | 0.47 | 0.010654 | 8.9528 | 1.1985 | 0.095378 | 0.012768 | 4340 | Hardwood Conifer Mixed | TV-24 | Marina Basin | 271.1736 | City of Titusville | Brevard County | Marina Basin TMDL Improvements - Osprey Pond MAPS | Future project. | Floating Islands/ Managed Aquatic Plant Systems (MAPS) | Planned | TBD |  |  | A | 271 | $60,000 | $30,000 | County | County - $60,000 | N/A | Structural | 2016 | North Indian River Lagoon | 28.62277 | -80.81472 | TBD | 10% TA | yes | 34.2391 | 43.1132
53352 | City of Titusville | North IRL | A | IR1-5 | 0.35 | 0.47 | 0.17002 | 8.9528 | 1.1985 | 1.5222 | 0.20378 | 1410 | Retail Sales and Services | TV-24 | Marina Basin | 271.1736 | City of Titusville | Brevard County | Marina Basin TMDL Improvements - Osprey Pond MAPS | Future project. | Floating Islands/ Managed Aquatic Plant Systems (MAPS) | Planned | TBD |  |  | A | 271 | $60,000 | $30,000 | County | County - $60,000 | N/A | Structural | 2016 | North Indian River Lagoon | 28.62277 | -80.81472 | TBD | 10% TA | yes | 123.1994 | 688.0649
53353 | City of Titusville | North IRL | A | IR1-5 | 0.35 | 0.47 | 0.43709 | 8.9528 | 1.1985 | 3.9131 | 0.52385 | 1740 | Medical and Health Care | TV-24 | Marina Basin | 271.1736 | City of Titusville | Brevard County | Marina Basin TMDL Improvements - Osprey Pond MAPS | Future project. | Floating Islands/ Managed Aquatic Plant Systems (MAPS) | Planned | TBD |  |  | A | 271 | $60,000 | $30,000 | County | County - $60,000 | N/A | Structural | 2016 | North Indian River Lagoon | 28.62277 | -80.81472 | TBD | 10% TA | yes | 170.7743 | 1768.8219
53354 | City of Titusville | North IRL | A | IR1-5 | 0.35 | 0.47 | 0.057754 | 8.4906 | 1.1978 | 0.49037 | 0.069177 | 1210 | Fixed Single Family Units | TV-24 | Marina Basin | 271.1736 | City of Titusville | Brevard County | Marina Basin TMDL Improvements - Osprey Pond MAPS | Future project. | Floating Islands/ Managed Aquatic Plant Systems (MAPS) | Planned | TBD |  |  | A | 271 | $60,000 | $30,000 | County | County - $60,000 | N/A | Structural | 2016 | North Indian River Lagoon | 28.62277 | -80.81472 | TBD | 10% TA | yes | 65.0181 | 233.7241
53355 | City of Titusville | North IRL | A | IR1-5 | 0.35 | 0.47 | 0.0006926 | 8.4906 | 1.1978 | 0.0058806 | 0.00082958 | 1210 | Fixed Single Family Units | TV-24 | Marina Basin | 271.1736 | City of Titusville | Brevard County | Marina Basin TMDL Improvements - Osprey Pond MAPS | Future project. | Floating Islands/ Managed Aquatic Plant Systems (MAPS) | Planned | TBD |  |  | A | 271 | $60,000 | $30,000 | County | County - $60,000 | N/A | Structural | 2016 | North Indian River Lagoon | 28.62277 | -80.81472 | TBD | 10% TA | yes | 8.9789 | 2.8029
53356 | City of Titusville | North IRL | A | IR1-5 | 0.35 | 0.47 | 0.0071938 | 8.2845 | 1.1258 | 0.059597 | 0.0080985 | 1200 | Residential, Medium Density-Two-five dwellingunits per acre | TV-24 | Marina Basin | 271.1736 | City of Titusville | Brevard County | Marina Basin TMDL Improvements - Osprey Pond MAPS | Future project. | Floating Islands/ Managed Aquatic Plant Systems (MAPS) | Planned | TBD |  |  | A | 271 | $60,000 | $30,000 | County | County - $60,000 | N/A | Structural | 2016 | North Indian River Lagoon | 28.62277 | -80.81472 | TBD | 10% TA | yes | 28.4085 | 29.1122
53357 | City of Titusville | North IRL | A | IR1-5 | 0.35 | 0.47 | 0.027565 | 8.2845 | 1.1258 | 0.22836 | 0.031032 | 8130 | Bus and truck terminals | TV-24 | Marina Basin | 271.1736 | City of Titusville | Brevard County | Marina Basin TMDL Improvements - Osprey Pond MAPS | Future project. | Floating Islands/ Managed Aquatic Plant Systems (MAPS) | Planned | TBD |  |  | A | 271 | $60,000 | $30,000 | County | County - $60,000 | N/A | Structural | 2016 | North Indian River Lagoon | 28.62277 | -80.81472 | TBD | 10% TA | yes | 57.1568 | 111.5529
53358 | City of Titusville | North IRL | A | IR1-5 | 0.35 | 0.47 | 0.49852 | 8.2845 | 1.1258 | 4.13 | 0.56122 | 1750 | Governmental | TV-24 | Marina Basin | 271.1736 | City of Titusville | Brevard County | Marina Basin TMDL Improvements - Osprey Pond MAPS | Future project. | Floating Islands/ Managed Aquatic Plant Systems (MAPS) | Planned | TBD |  |  | A | 271 | $60,000 | $30,000 | County | County - $60,000 | N/A | Structural | 2016 | North Indian River Lagoon | 28.62277 | -80.81472 | TBD | 10% TA | yes | 174.5865 | 2017.4433
53359 | City of Titusville | North IRL | A | IR1-5 | 0.35 | 0.47 | 0.084483 | 8.2845 | 1.1258 | 0.6999 | 0.095109 | 1710 | Educational Facilities | TV-24 | Marina Basin | 271.1736 | City of Titusville | Brevard County | Marina Basin TMDL Improvements - Osprey Pond MAPS | Future project. | Floating Islands/ Managed Aquatic Plant Systems (MAPS) | Planned | TBD |  |  | A | 271 | $60,000 | $30,000 | County | County - $60,000 | N/A | Structural | 2016 | North Indian River Lagoon | 28.62277 | -80.81472 | TBD | 10% TA | yes | 110.4297 | 341.8916
53360 | City of Titusville | North IRL | A | IR1-5 | 0.35 | 0.47 | 0.18759 | 10.1049 | 1.3225 | 1.8956 | 0.24809 | 1400 | Commercial and Services | TV-24 | Marina Basin | 271.1736 | City of Titusville | Brevard County | Marina Basin TMDL Improvements - Osprey Pond MAPS | Future project. | Floating Islands/ Managed Aquatic Plant Systems (MAPS) | Planned | TBD |  |  | A | 271 | $60,000 | $30,000 | County | County - $60,000 | N/A | Structural | 2016 | North Indian River Lagoon | 28.62277 | -80.81472 | TBD | 10% TA | yes | 153.1548 | 759.1456
53361 | Natural Lands | North IRL | A | IR1-5 | 0.35 | 0.47 | 0.13912 | 10.1049 | 1.3225 | 1.4058 | 0.18399 | 4340 | Hardwood Conifer Mixed | TV-24 | Marina Basin | 271.1736 | City of Titusville | Brevard County | Marina Basin TMDL Improvements - Osprey Pond MAPS | Future project. | Floating Islands/ Managed Aquatic Plant Systems (MAPS) | Planned | TBD |  |  | A | 271 | $60,000 | $30,000 | County | County - $60,000 | N/A | Structural | 2016 | North Indian River Lagoon | 28.62277 | -80.81472 | TBD | 10% TA | yes | 119.811 | 563.0021
53362 | City of Titusville | North IRL | A | IR1-5 | 0.35 | 0.47 | 0.038615 | 10.1049 | 1.3225 | 0.3902 | 0.051068 | 1410 | Retail Sales and Services | TV-24 | Marina Basin | 271.1736 | City of Titusville | Brevard County | Marina Basin TMDL Improvements - Osprey Pond MAPS | Future project. | Floating Islands/ Managed Aquatic Plant Systems (MAPS) | Planned | TBD |  |  | A | 271 | $60,000 | $30,000 | County | County - $60,000 | N/A | Structural | 2016 | North Indian River Lagoon | 28.62277 | -80.81472 | TBD | 10% TA | yes | 71.0784 | 156.268
53363 | City of Titusville | North IRL | A | IR1-5 | 0.35 | 0.47 | 0.096071 | 10.1049 | 1.3225 | 0.97079 | 0.12705 | 1410 | Retail Sales and Services | TV-24 | Marina Basin | 271.1736 | City of Titusville | Brevard County | Marina Basin TMDL Improvements - Osprey Pond MAPS | Future project. | Floating Islands/ Managed Aquatic Plant Systems (MAPS) | Planned | TBD |  |  | A | 271 | $60,000 | $30,000 | County | County - $60,000 | N/A | Structural | 2016 | North Indian River Lagoon | 28.62277 | -80.81472 | TBD | 10% TA | yes | 87.1382 | 388.787
53364 | City of Titusville | North IRL | A | IR1-5 | 0.35 | 0.47 | 0.061767 | 10.1049 | 1.3225 | 0.62415 | 0.081687 | 1430 | Professional Services | TV-24 | Marina Basin | 271.1736 | City of Titusville | Brevard County | Marina Basin TMDL Improvements - Osprey Pond MAPS | Future project. | Floating Islands/ Managed Aquatic Plant Systems (MAPS) | Planned | TBD |  |  | A | 271 | $60,000 | $30,000 | County | County - $60,000 | N/A | Structural | 2016 | North Indian River Lagoon | 28.62277 | -80.81472 | TBD | 10% TA | yes | 77.867 | 249.9641
53365 | City of Titusville | North IRL | A | IR1-5 | 0.35 | 0.47 | 0.61776 | 12.0613 | 2.3776 | 7.451 | 1.4688 | 1320 | Mobile Home Units | TV-24 | Marina Basin | 271.1736 | City of Titusville | Brevard County | Marina Basin TMDL Improvements - Osprey Pond MAPS | Future project. | Floating Islands/ Managed Aquatic Plant Systems (MAPS) | Planned | TBD |  |  | A | 271 | $60,000 | $30,000 | County | County - $60,000 | N/A | Structural | 2016 | North Indian River Lagoon | 28.62277 | -80.81472 | TBD | 10% TA | yes | 200 | 2500
53366 | City of Titusville | North IRL | A | IR1-5 | 0.35 | 0.47 | 0.011195 | 8.1013 | 1.1177 | 0.090698 | 0.012513 | 1320 | Mobile Home Units | TV-24 | Marina Basin | 271.1736 | City of Titusville | Brevard County | Marina Basin TMDL Improvements - Osprey Pond MAPS | Future project. | Floating Islands/ Managed Aquatic Plant Systems (MAPS) | Planned | TBD |  |  | A | 271 | $60,000 | $30,000 | County | County - $60,000 | N/A | Structural | 2016 | North Indian River Lagoon | 28.62277 | -80.81472 | TBD | 10% TA | yes | 101.837 | 45.3064
53367 | City of Titusville | North IRL | A | IR1-5 | 0.35 | 0.47 | 0.60657 | 8.1013 | 1.1177 | 4.914 | 0.67797 | 1750 | Governmental | TV-24 | Marina Basin | 271.1736 | City of Titusville | Brevard County | Marina Basin TMDL Improvements - Osprey Pond MAPS | Future project. | Floating Islands/ Managed Aquatic Plant Systems (MAPS) | Planned | TBD |  |  | A | 271 | $60,000 | $30,000 | County | County - $60,000 | N/A | Structural | 2016 | North Indian River Lagoon | 28.62277 | -80.81472 | TBD | 10% TA | yes | 198.2125 | 2454.6936
53368 | Natural Lands | North IRL | A | IR1-5 | 0.35 | 0.47 | 0.53444 | 6.6235 | 0.7541 | 3.5399 | 0.40302 | 4340 | Hardwood Conifer Mixed | TV-24 | Marina Basin | 271.1736 | City of Titusville | Brevard County | Marina Basin TMDL Improvements - Osprey Pond MAPS | Future project. | Floating Islands/ Managed Aquatic Plant Systems (MAPS) | Planned | TBD |  |  | A | 271 | $60,000 | $30,000 | County | County - $60,000 | N/A | Structural | 2016 | North Indian River Lagoon | 28.62277 | -80.81472 | TBD | 10% TA | yes | 200.7746 | 2162.8106
53369 | Natural Lands | North IRL | A | IR1-5 | 0.35 | 0.47 | 0.083321 | 6.6235 | 0.7541 | 0.55188 | 0.062832 | 6170 | Mixed wetland hardwoods | TV-24 | Marina Basin | 271.1736 | City of Titusville | Brevard County | Marina Basin TMDL Improvements - Osprey Pond MAPS | Future project. | Floating Islands/ Managed Aquatic Plant Systems (MAPS) | Planned | TBD |  |  | A | 271 | $60,000 | $30,000 | County | County - $60,000 | N/A | Structural | 2016 | North Indian River Lagoon | 28.62277 | -80.81472 | TBD | 10% TA | yes | 75.8008 | 337.1894
53370 | City of Titusville | North IRL | A | IR1-5 | 0.35 | 0.47 | 0.10074 | 9.9024 | 1.4547 | 0.99755 | 0.14655 | 1200 | Residential, Medium Density-Two-five dwellingunits per acre | TV-24 | Marina Basin | 271.1736 | City of Titusville | Brevard County | Marina Basin TMDL Improvements - Osprey Pond MAPS | Future project. | Floating Islands/ Managed Aquatic Plant Systems (MAPS) | Planned | TBD |  |  | A | 271 | $60,000 | $30,000 | County | County - $60,000 | N/A | Structural | 2016 | North Indian River Lagoon | 28.62277 | -80.81472 | TBD | 10% TA | yes | 106.9345 | 407.6763
53371 | City of Titusville | North IRL | A | IR1-5 | 0.35 | 0.47 | 0.047545 | 9.9024 | 1.4547 | 0.47081 | 0.069165 | 1210 | Fixed Single Family Units | TV-24 | Marina Basin | 271.1736 | City of Titusville | Brevard County | Marina Basin TMDL Improvements - Osprey Pond MAPS | Future project. | Floating Islands/ Managed Aquatic Plant Systems (MAPS) | Planned | TBD |  |  | A | 271 | $60,000 | $30,000 | County | County - $60,000 | N/A | Structural | 2016 | North Indian River Lagoon | 28.62277 | -80.81472 | TBD | 10% TA | yes | 73.2909 | 192.4079
53372 | City of Titusville | North IRL | A | IR1-5 | 0.35 | 0.47 | 0.0018733 | 9.9024 | 1.4547 | 0.01855 | 0.0027252 | 1210 | Fixed Single Family Units | TV-24 | Marina Basin | 271.1736 | City of Titusville | Brevard County | Marina Basin TMDL Improvements - Osprey Pond MAPS | Future project. | Floating Islands/ Managed Aquatic Plant Systems (MAPS) | Planned | TBD |  |  | A | 271 | $60,000 | $30,000 | County | County - $60,000 | N/A | Structural | 2016 | North Indian River Lagoon | 28.62277 | -80.81472 | TBD | 10% TA | yes | 14.8006 | 7.581
53373 | City of Titusville | North IRL | A | IR1-5 | 0.35 | 0.47 | 0.30242 | 9.9024 | 1.4547 | 2.9946 | 0.43993 | 1210 | Fixed Single Family Units | TV-24 | Marina Basin | 271.1736 | City of Titusville | Brevard County | Marina Basin TMDL Improvements - Osprey Pond MAPS | Future project. | Floating Islands/ Managed Aquatic Plant Systems (MAPS) | Planned | TBD |  |  | A | 271 | $60,000 | $30,000 | County | County - $60,000 | N/A | Structural | 2016 | North Indian River Lagoon | 28.62277 | -80.81472 | TBD | 10% TA | yes | 137.4698 | 1223.8303
53374 | City of Titusville | North IRL | A | IR1-5 | 0.35 | 0.47 | 0.0053309 | 9.9024 | 1.4547 | 0.052788 | 0.007755 | 1210 | Fixed Single Family Units | TV-24 | Marina Basin | 271.1736 | City of Titusville | Brevard County | Marina Basin TMDL Improvements - Osprey Pond MAPS | Future project. | Floating Islands/ Managed Aquatic Plant Systems (MAPS) | Planned | TBD |  |  | A | 271 | $60,000 | $30,000 | County | County - $60,000 | N/A | Structural | 2016 | North Indian River Lagoon | 28.62277 | -80.81472 | TBD | 10% TA | yes | 24.9161 | 21.5733
53375 | City of Titusville | North IRL | A | IR1-5 | 0.35 | 0.47 | 0.13529 | 9.9024 | 1.4547 | 1.3397 | 0.19681 | 1210 | Fixed Single Family Units | TV-24 | Marina Basin | 271.1736 | City of Titusville | Brevard County | Marina Basin TMDL Improvements - Osprey Pond MAPS | Future project. | Floating Islands/ Managed Aquatic Plant Systems (MAPS) | Planned | TBD |  |  | A | 271 | $60,000 | $30,000 | County | County - $60,000 | N/A | Structural | 2016 | North Indian River Lagoon | 28.62277 | -80.81472 | TBD | 10% TA | yes | 106.379 | 547.4967
53376 | City of Titusville | North IRL | A | IR1-5 | 0.35 | 0.47 | 0.024571 | 9.9024 | 1.4547 | 0.24331 | 0.035744 | 1210 | Fixed Single Family Units | TV-24 | Marina Basin | 271.1736 | City of Titusville | Brevard County | Marina Basin TMDL Improvements - Osprey Pond MAPS | Future project. | Floating Islands/ Managed Aquatic Plant Systems (MAPS) | Planned | TBD |  |  | A | 271 | $60,000 | $30,000 | County | County - $60,000 | N/A | Structural | 2016 | North Indian River Lagoon | 28.62277 | -80.81472 | TBD | 10% TA | yes | 42.8552 | 99.4344
53377 | City of Titusville | North IRL | A | IR1-5 | 0.35 | 0.47 | 0.083414 | 7.1803 | 0.97 | 0.59894 | 0.080911 | 1400 | Commercial and Services | TV-24 | Marina Basin | 271.1736 | City of Titusville | Brevard County | Marina Basin TMDL Improvements - Osprey Pond MAPS | Future project. | Floating Islands/ Managed Aquatic Plant Systems (MAPS) | Planned | TBD |  |  | A | 271 | $60,000 | $30,000 | County | County - $60,000 | N/A | Structural | 2016 | North Indian River Lagoon | 28.62277 | -80.81472 | TBD | 10% TA | yes | 93.0157 | 337.5651
53378 | City of Titusville | North IRL | A | IR1-5 | 0.35 | 0.47 | 0.0074646 | 7.1803 | 0.97 | 0.053598 | 0.0072406 | 1870 | Stadiums (not associated withhigh schools, colleges, or universities) | TV-24 | Marina Basin | 271.1736 | City of Titusville | Brevard County | Marina Basin TMDL Improvements - Osprey Pond MAPS | Future project. | Floating Islands/ Managed Aquatic Plant Systems (MAPS) | Planned | TBD |  |  | A | 271 | $60,000 | $30,000 | County | County - $60,000 | N/A | Structural | 2016 | North Indian River Lagoon | 28.62277 | -80.81472 | TBD | 10% TA | yes | 79.6188 | 30.2082
53379 | City of Titusville | North IRL | A | IR1-5 | 0.35 | 0.47 | 0.45366 | 7.1803 | 0.97 | 3.2574 | 0.44005 | 8120 | Railroads | TV-24 | Marina Basin | 271.1736 | City of Titusville | Brevard County | Marina Basin TMDL Improvements - Osprey Pond MAPS | Future project. | Floating Islands/ Managed Aquatic Plant Systems (MAPS) | Planned | TBD |  |  | A | 271 | $60,000 | $30,000 | County | County - $60,000 | N/A | Structural | 2016 | North Indian River Lagoon | 28.62277 | -80.81472 | TBD | 10% TA | yes | 171.4484 | 1835.9031
53380 | City of Titusville | North IRL | A | IR1-5 | 0.35 | 0.47 | 0.073223 | 7.1803 | 0.97 | 0.52577 | 0.071026 | 1710 | Educational Facilities | TV-24 | Marina Basin | 271.1736 | City of Titusville | Brevard County | Marina Basin TMDL Improvements - Osprey Pond MAPS | Future project. | Floating Islands/ Managed Aquatic Plant Systems (MAPS) | Planned | TBD |  |  | A | 271 | $60,000 | $30,000 | County | County - $60,000 | N/A | Structural | 2016 | North Indian River Lagoon | 28.62277 | -80.81472 | TBD | 10% TA | yes | 88.1736 | 296.3236
53381 | City of Titusville | North IRL | A | IR1-5 | 0.35 | 0.47 | 0.18639 | 9.714 | 1.4626 | 1.8106 | 0.27262 | 1200 | Residential, Medium Density-Two-five dwellingunits per acre | TV-24 | Marina Basin | 271.1736 | City of Titusville | Brevard County | Marina Basin TMDL Improvements - Osprey Pond MAPS | Future project. | Floating Islands/ Managed Aquatic Plant Systems (MAPS) | Planned | TBD |  |  | A | 271 | $60,000 | $30,000 | County | County - $60,000 | N/A | Structural | 2016 | North Indian River Lagoon | 28.62277 | -80.81472 | TBD | 10% TA | yes | 140.485 | 754.2805
53382 | City of Titusville | North IRL | A | IR1-5 | 0.35 | 0.47 | 0.051404 | 9.714 | 1.4626 | 0.49933 | 0.075185 | 1400 | Commercial and Services | TV-24 | Marina Basin | 271.1736 | City of Titusville | Brevard County | Marina Basin TMDL Improvements - Osprey Pond MAPS | Future project. | Floating Islands/ Managed Aquatic Plant Systems (MAPS) | Planned | TBD |  |  | A | 271 | $60,000 | $30,000 | County | County - $60,000 | N/A | Structural | 2016 | North Indian River Lagoon | 28.62277 | -80.81472 | TBD | 10% TA | yes | 64.1091 | 208.0228
53383 | City of Titusville | North IRL | A | IR1-5 | 0.35 | 0.47 | 0.070266 | 9.714 | 1.4626 | 0.68257 | 0.10277 | 8120 | Railroads | TV-24 | Marina Basin | 271.1736 | City of Titusville | Brevard County | Marina Basin TMDL Improvements - Osprey Pond MAPS | Future project. | Floating Islands/ Managed Aquatic Plant Systems (MAPS) | Planned | TBD |  |  | A | 271 | $60,000 | $30,000 | County | County - $60,000 | N/A | Structural | 2016 | North Indian River Lagoon | 28.62277 | -80.81472 | TBD | 10% TA | yes | 85.9011 | 284.358
53384 | City of Titusville | North IRL | A | IR1-5 | 0.35 | 0.47 | 0.061187 | 9.714 | 1.4626 | 0.59437 | 0.089494 | 1330 | Residential, High density; Multiple Dwelling Units, Low Rise <Two stories or less> | TV-24 | Marina Basin | 271.1736 | City of Titusville | Brevard County | Marina Basin TMDL Improvements - Osprey Pond MAPS | Future project. | Floating Islands/ Managed Aquatic Plant Systems (MAPS) | Planned | TBD |  |  | A | 271 | $60,000 | $30,000 | County | County - $60,000 | N/A | Structural | 2016 | North Indian River Lagoon | 28.62277 | -80.81472 | TBD | 10% TA | yes | 64.6586 | 247.6147
53385 | City of Titusville | North IRL | A | IR1-5 | 0.35 | 0.47 | 0.041056 | 9.714 | 1.4626 | 0.39882 | 0.06005 | 1330 | Residential, High density; Multiple Dwelling Units, Low Rise <Two stories or less> | TV-24 | Marina Basin | 271.1736 | City of Titusville | Brevard County | Marina Basin TMDL Improvements - Osprey Pond MAPS | Future project. | Floating Islands/ Managed Aquatic Plant Systems (MAPS) | Planned | TBD |  |  | A | 271 | $60,000 | $30,000 | County | County - $60,000 | N/A | Structural | 2016 | North Indian River Lagoon | 28.62277 | -80.81472 | TBD | 10% TA | yes | 56.9323 | 166.1477
53386 | City of Titusville | North IRL | A | IR1-5 | 0.35 | 0.47 | 0.20746 | 9.714 | 1.4626 | 2.0153 | 0.30344 | 1720 | Religious | TV-24 | Marina Basin | 271.1736 | City of Titusville | Brevard County | Marina Basin TMDL Improvements - Osprey Pond MAPS | Future project. | Floating Islands/ Managed Aquatic Plant Systems (MAPS) | Planned | TBD |  |  | A | 271 | $60,000 | $30,000 | County | County - $60,000 | N/A | Structural | 2016 | North Indian River Lagoon | 28.62277 | -80.81472 | TBD | 10% TA | yes | 125.0857 | 839.5762
53387 | City of Titusville | North IRL | A | IR1-5 | 0.35 | 0.47 | 3.701e-05 | 8.2115 | 1.107 | 0.00030391 | 4.0969e-05 | 1400 | Commercial and Services | TV-24 | Marina Basin | 271.1736 | City of Titusville | Brevard County | Marina Basin TMDL Improvements - Osprey Pond MAPS | Future project. | Floating Islands/ Managed Aquatic Plant Systems (MAPS) | Planned | TBD |  |  | A | 271 | $60,000 | $30,000 | County | County - $60,000 | N/A | Structural | 2016 | North Indian River Lagoon | 28.62277 | -80.81472 | TBD | 10% TA | yes | 32.224 | 0.14977
53388 | City of Titusville | North IRL | A | IR1-5 | 0.35 | 0.47 | 0.54014 | 8.2115 | 1.107 | 4.4353 | 0.59792 | 1740 | Medical and Health Care | TV-24 | Marina Basin | 271.1736 | City of Titusville | Brevard County | Marina Basin TMDL Improvements - Osprey Pond MAPS | Future project. | Floating Islands/ Managed Aquatic Plant Systems (MAPS) | Planned | TBD |  |  | A | 271 | $60,000 | $30,000 | County | County - $60,000 | N/A | Structural | 2016 | North Indian River Lagoon | 28.62277 | -80.81472 | TBD | 10% TA | yes | 187.2103 | 2185.865
53389 | City of Titusville | North IRL | A | IR1-5 | 0.35 | 0.47 | 0.096352 | 11.0928 | 1.9538 | 1.0688 | 0.18825 | 1200 | Residential, Medium Density-Two-five dwellingunits per acre | TV-24 | Marina Basin | 271.1736 | City of Titusville | Brevard County | Marina Basin TMDL Improvements - Osprey Pond MAPS | Future project. | Floating Islands/ Managed Aquatic Plant Systems (MAPS) | Planned | TBD |  |  | A | 271 | $60,000 | $30,000 | County | County - $60,000 | N/A | Structural | 2016 | North Indian River Lagoon | 28.62277 | -80.81472 | TBD | 10% TA | yes | 148.573 | 389.9229
53390 | City of Titusville | North IRL | A | IR1-5 | 0.35 | 0.47 | 0.016296 | 11.0928 | 1.9538 | 0.18077 | 0.03184 | 1330 | Residential, High density; Multiple Dwelling Units, Low Rise <Two stories or less> | TV-24 | Marina Basin | 271.1736 | City of Titusville | Brevard County | Marina Basin TMDL Improvements - Osprey Pond MAPS | Future project. | Floating Islands/ Managed Aquatic Plant Systems (MAPS) | Planned | TBD |  |  | A | 271 | $60,000 | $30,000 | County | County - $60,000 | N/A | Structural | 2016 | North Indian River Lagoon | 28.62277 | -80.81472 | TBD | 10% TA | yes | 43.1795 | 65.9492
53391 | City of Titusville | North IRL | A | IR1-5 | 0.35 | 0.47 | 0.31743 | 11.0928 | 1.9538 | 3.5212 | 0.6202 | 1330 | Residential, High density; Multiple Dwelling Units, Low Rise <Two stories or less> | TV-24 | Marina Basin | 271.1736 | City of Titusville | Brevard County | Marina Basin TMDL Improvements - Osprey Pond MAPS | Future project. | Floating Islands/ Managed Aquatic Plant Systems (MAPS) | Planned | TBD |  |  | A | 271 | $60,000 | $30,000 | County | County - $60,000 | N/A | Structural | 2016 | North Indian River Lagoon | 28.62277 | -80.81472 | TBD | 10% TA | yes | 144.1963 | 1284.6038
53392 | City of Titusville | North IRL | A | IR1-5 | 0.35 | 0.47 | 0.18768 | 11.0928 | 1.9538 | 2.0819 | 0.36669 | 1210 | Fixed Single Family Units | TV-24 | Marina Basin | 271.1736 | City of Titusville | Brevard County | Marina Basin TMDL Improvements - Osprey Pond MAPS | Future project. | Floating Islands/ Managed Aquatic Plant Systems (MAPS) | Planned | TBD |  |  | A | 271 | $60,000 | $30,000 | County | County - $60,000 | N/A | Structural | 2016 | North Indian River Lagoon | 28.62277 | -80.81472 | TBD | 10% TA | yes | 116.9764 | 759.5241
53393 | City of Titusville | North IRL | A | IR1-5 | 0.35 | 0.47 | 0.00035753 | 12.4671 | 1.6453 | 0.0044574 | 0.00058826 | 1400 | Commercial and Services | TV-24 | Marina Basin | 271.1736 | City of Titusville | Brevard County | Marina Basin TMDL Improvements - Osprey Pond MAPS | Future project. | Floating Islands/ Managed Aquatic Plant Systems (MAPS) | Planned | TBD |  |  | A | 271 | $60,000 | $30,000 | County | County - $60,000 | N/A | Structural | 2016 | North Indian River Lagoon | 28.62277 | -80.81472 | TBD | 10% TA | yes | 103.4228 | 1.4469
53394 | City of Titusville | North IRL | A | IR1-5 | 0.35 | 0.47 | 0.38737 | 12.4671 | 1.6453 | 4.8294 | 0.63736 | 1420 | Wholesale Sales and Services <Excluding warehouses associated with industrial use> | TV-24 | Marina Basin | 271.1736 | City of Titusville | Brevard County | Marina Basin TMDL Improvements - Osprey Pond MAPS | Future project. | Floating Islands/ Managed Aquatic Plant Systems (MAPS) | Planned | TBD |  |  | A | 271 | $60,000 | $30,000 | County | County - $60,000 | N/A | Structural | 2016 | North Indian River Lagoon | 28.62277 | -80.81472 | TBD | 10% TA | yes | 161.5507 | 1567.6343
53395 | City of Titusville | North IRL | A | IR1-5 | 0.35 | 0.47 | 0.28983 | 9.8944 | 1.4533 | 2.8677 | 0.4212 | 1200 | Residential, Medium Density-Two-five dwellingunits per acre | TV-24 | Marina Basin | 271.1736 | City of Titusville | Brevard County | Marina Basin TMDL Improvements - Osprey Pond MAPS | Future project. | Floating Islands/ Managed Aquatic Plant Systems (MAPS) | Planned | TBD |  |  | A | 271 | $60,000 | $30,000 | County | County - $60,000 | N/A | Structural | 2016 | North Indian River Lagoon | 28.62277 | -80.81472 | TBD | 10% TA | yes | 195.9035 | 1172.9062
53396 | City of Titusville | North IRL | A | IR1-5 | 0.35 | 0.47 | 7.7652e-05 | 9.8944 | 1.4533 | 0.00076833 | 0.00011285 | 1400 | Commercial and Services | TV-24 | Marina Basin | 271.1736 | City of Titusville | Brevard County | Marina Basin TMDL Improvements - Osprey Pond MAPS | Future project. | Floating Islands/ Managed Aquatic Plant Systems (MAPS) | Planned | TBD |  |  | A | 271 | $60,000 | $30,000 | County | County - $60,000 | N/A | Structural | 2016 | North Indian River Lagoon | 28.62277 | -80.81472 | TBD | 10% TA | yes | 4.71 | 0.31425
53397 | City of Titusville | North IRL | A | IR1-5 | 0.35 | 0.47 | 0.0046217 | 9.8944 | 1.4533 | 0.045729 | 0.0067165 | 1210 | Fixed Single Family Units | TV-24 | Marina Basin | 271.1736 | City of Titusville | Brevard County | Marina Basin TMDL Improvements - Osprey Pond MAPS | Future project. | Floating Islands/ Managed Aquatic Plant Systems (MAPS) | Planned | TBD |  |  | A | 271 | $60,000 | $30,000 | County | County - $60,000 | N/A | Structural | 2016 | North Indian River Lagoon | 28.62277 | -80.81472 | TBD | 10% TA | yes | 21.9524 | 18.7033
53398 | City of Titusville | North IRL | A | IR1-5 | 0.35 | 0.47 | 0.032184 | 9.8944 | 1.4533 | 0.31844 | 0.046772 | 1210 | Fixed Single Family Units | TV-24 | Marina Basin | 271.1736 | City of Titusville | Brevard County | Marina Basin TMDL Improvements - Osprey Pond MAPS | Future project. | Floating Islands/ Managed Aquatic Plant Systems (MAPS) | Planned | TBD |  |  | A | 271 | $60,000 | $30,000 | County | County - $60,000 | N/A | Structural | 2016 | North Indian River Lagoon | 28.62277 | -80.81472 | TBD | 10% TA | yes | 49.29 | 130.2443
53399 | City of Titusville | North IRL | A | IR1-5 | 0.35 | 0.47 | 0.023821 | 9.8944 | 1.4533 | 0.2357 | 0.034618 | 1210 | Fixed Single Family Units | TV-24 | Marina Basin | 271.1736 | City of Titusville | Brevard County | Marina Basin TMDL Improvements - Osprey Pond MAPS | Future project. | Floating Islands/ Managed Aquatic Plant Systems (MAPS) | Planned | TBD |  |  | A | 271 | $60,000 | $30,000 | County | County - $60,000 | N/A | Structural | 2016 | North Indian River Lagoon | 28.62277 | -80.81472 | TBD | 10% TA | yes | 47.0194 | 96.4005
53400 | City of Titusville | North IRL | A | IR1-5 | 0.35 | 0.47 | 0.16954 | 9.8944 | 1.4533 | 1.6775 | 0.24639 | 1210 | Fixed Single Family Units | TV-24 | Marina Basin | 271.1736 | City of Titusville | Brevard County | Marina Basin TMDL Improvements - Osprey Pond MAPS | Future project. | Floating Islands/ Managed Aquatic Plant Systems (MAPS) | Planned | TBD |  |  | A | 271 | $60,000 | $30,000 | County | County - $60,000 | N/A | Structural | 2016 | North Indian River Lagoon | 28.62277 | -80.81472 | TBD | 10% TA | yes | 102.7329 | 686.1076
53401 | City of Titusville | North IRL | A | IR1-5 | 0.35 | 0.47 | 0.080597 | 9.8944 | 1.4533 | 0.79746 | 0.11713 | 1210 | Fixed Single Family Units | TV-24 | Marina Basin | 271.1736 | City of Titusville | Brevard County | Marina Basin TMDL Improvements - Osprey Pond MAPS | Future project. | Floating Islands/ Managed Aquatic Plant Systems (MAPS) | Planned | TBD |  |  | A | 271 | $60,000 | $30,000 | County | County - $60,000 | N/A | Structural | 2016 | North Indian River Lagoon | 28.62277 | -80.81472 | TBD | 10% TA | yes | 77.3582 | 326.1659
53402 | City of Titusville | North IRL | A | IR1-5 | 0.35 | 0.47 | 0.017089 | 9.8944 | 1.4533 | 0.16909 | 0.024835 | 1210 | Fixed Single Family Units | TV-24 | Marina Basin | 271.1736 | City of Titusville | Brevard County | Marina Basin TMDL Improvements - Osprey Pond MAPS | Future project. | Floating Islands/ Managed Aquatic Plant Systems (MAPS) | Planned | TBD |  |  | A | 271 | $60,000 | $30,000 | County | County - $60,000 | N/A | Structural | 2016 | North Indian River Lagoon | 28.62277 | -80.81472 | TBD | 10% TA | yes | 46.1052 | 69.1578
53403 | Natural Lands | North IRL | A | IR1-5 | 0.35 | 0.47 | 0.61776 | 6.5842 | 0.76667 | 4.0675 | 0.47362 | 4340 | Hardwood Conifer Mixed | TV-24 | Marina Basin | 271.1736 | City of Titusville | Brevard County | Marina Basin TMDL Improvements - Osprey Pond MAPS | Future project. | Floating Islands/ Managed Aquatic Plant Systems (MAPS) | Planned | TBD |  |  | A | 271 | $60,000 | $30,000 | County | County - $60,000 | N/A | Structural | 2016 | North Indian River Lagoon | 28.62277 | -80.81472 | TBD | 10% TA | yes | 200 | 2500
53404 | City of Titusville | North IRL | A | IR1-5 | 0.35 | 0.47 | 0.050645 | 9.8844 | 1.4518 | 0.5006 | 0.073528 | 1200 | Residential, Medium Density-Two-five dwellingunits per acre | TV-24 | Marina Basin | 271.1736 | City of Titusville | Brevard County | Marina Basin TMDL Improvements - Osprey Pond MAPS | Future project. | Floating Islands/ Managed Aquatic Plant Systems (MAPS) | Planned | TBD |  |  | A | 271 | $60,000 | $30,000 | County | County - $60,000 | N/A | Structural | 2016 | North Indian River Lagoon | 28.62277 | -80.81472 | TBD | 10% TA | yes | 108.2129 | 204.955
53405 | City of Titusville | North IRL | A | IR1-5 | 0.35 | 0.47 | 0.044807 | 9.8844 | 1.4518 | 0.44289 | 0.065052 | 1210 | Fixed Single Family Units | TV-24 | Marina Basin | 271.1736 | City of Titusville | Brevard County | Marina Basin TMDL Improvements - Osprey Pond MAPS | Future project. | Floating Islands/ Managed Aquatic Plant Systems (MAPS) | Planned | TBD |  |  | A | 271 | $60,000 | $30,000 | County | County - $60,000 | N/A | Structural | 2016 | North Indian River Lagoon | 28.62277 | -80.81472 | TBD | 10% TA | yes | 54.2987 | 181.3292
53406 | City of Titusville | North IRL | A | IR1-5 | 0.35 | 0.47 | 0.10124 | 9.8844 | 1.4518 | 1.0007 | 0.14698 | 1210 | Fixed Single Family Units | TV-24 | Marina Basin | 271.1736 | City of Titusville | Brevard County | Marina Basin TMDL Improvements - Osprey Pond MAPS | Future project. | Floating Islands/ Managed Aquatic Plant Systems (MAPS) | Planned | TBD |  |  | A | 271 | $60,000 | $30,000 | County | County - $60,000 | N/A | Structural | 2016 | North Indian River Lagoon | 28.62277 | -80.81472 | TBD | 10% TA | yes | 89.8436 | 409.7016
53407 | City of Titusville | North IRL | A | IR1-5 | 0.35 | 0.47 | 0.011042 | 9.8844 | 1.4518 | 0.10915 | 0.016031 | 1210 | Fixed Single Family Units | TV-24 | Marina Basin | 271.1736 | City of Titusville | Brevard County | Marina Basin TMDL Improvements - Osprey Pond MAPS | Future project. | Floating Islands/ Managed Aquatic Plant Systems (MAPS) | Planned | TBD |  |  | A | 271 | $60,000 | $30,000 | County | County - $60,000 | N/A | Structural | 2016 | North Indian River Lagoon | 28.62277 | -80.81472 | TBD | 10% TA | yes | 32.2797 | 44.6862
53408 | City of Titusville | North IRL | A | IR1-5 | 0.35 | 0.47 | 0.042426 | 9.8844 | 1.4518 | 0.41935 | 0.061594 | 1210 | Fixed Single Family Units | TV-24 | Marina Basin | 271.1736 | City of Titusville | Brevard County | Marina Basin TMDL Improvements - Osprey Pond MAPS | Future project. | Floating Islands/ Managed Aquatic Plant Systems (MAPS) | Planned | TBD |  |  | A | 271 | $60,000 | $30,000 | County | County - $60,000 | N/A | Structural | 2016 | North Indian River Lagoon | 28.62277 | -80.81472 | TBD | 10% TA | yes | 75.9704 | 171.6907
53409 | City of Titusville | North IRL | A | IR1-5 | 0.35 | 0.47 | 0.22328 | 9.8844 | 1.4518 | 2.207 | 0.32417 | 1210 | Fixed Single Family Units | TV-24 | Marina Basin | 271.1736 | City of Titusville | Brevard County | Marina Basin TMDL Improvements - Osprey Pond MAPS | Future project. | Floating Islands/ Managed Aquatic Plant Systems (MAPS) | Planned | TBD |  |  | A | 271 | $60,000 | $30,000 | County | County - $60,000 | N/A | Structural | 2016 | North Indian River Lagoon | 28.62277 | -80.81472 | TBD | 10% TA | yes | 120.8333 | 903.5923
53410 | City of Titusville | North IRL | A | IR1-5 | 0.35 | 0.47 | 0.14432 | 9.8844 | 1.4518 | 1.4265 | 0.20953 | 1210 | Fixed Single Family Units | TV-24 | Marina Basin | 271.1736 | City of Titusville | Brevard County | Marina Basin TMDL Improvements - Osprey Pond MAPS | Future project. | Floating Islands/ Managed Aquatic Plant Systems (MAPS) | Planned | TBD |  |  | A | 271 | $60,000 | $30,000 | County | County - $60,000 | N/A | Structural | 2016 | North Indian River Lagoon | 28.62277 | -80.81472 | TBD | 10% TA | yes | 101.7102 | 584.0451
53411 | City of Titusville | North IRL | A | IR1-5 | 0.35 | 0.47 | 0.0049439 | 10.33 | 1.8844 | 0.05107 | 0.0093163 | 1200 | Residential, Medium Density-Two-five dwellingunits per acre | TV-24 | Marina Basin | 271.1736 | City of Titusville | Brevard County | Marina Basin TMDL Improvements - Osprey Pond MAPS | Future project. | Floating Islands/ Managed Aquatic Plant Systems (MAPS) | Planned | TBD |  |  | A | 271 | $60,000 | $30,000 | County | County - $60,000 | N/A | Structural | 2016 | North Indian River Lagoon | 28.62277 | -80.81472 | TBD | 10% TA | yes | 43.2997 | 20.0071
53412 | City of Titusville | North IRL | A | IR1-5 | 0.35 | 0.47 | 0.15285 | 10.33 | 1.8844 | 1.579 | 0.28804 | 1400 | Commercial and Services | TV-24 | Marina Basin | 271.1736 | City of Titusville | Brevard County | Marina Basin TMDL Improvements - Osprey Pond MAPS | Future project. | Floating Islands/ Managed Aquatic Plant Systems (MAPS) | Planned | TBD |  |  | A | 271 | $60,000 | $30,000 | County | County - $60,000 | N/A | Structural | 2016 | North Indian River Lagoon | 28.62277 | -80.81472 | TBD | 10% TA | yes | 102.1517 | 618.5731
53413 | City of Titusville | North IRL | A | IR1-5 | 0.35 | 0.47 | 0.024294 | 10.33 | 1.8844 | 0.25096 | 0.04578 | 1330 | Residential, High density; Multiple Dwelling Units, Low Rise <Two stories or less> | TV-24 | Marina Basin | 271.1736 | City of Titusville | Brevard County | Marina Basin TMDL Improvements - Osprey Pond MAPS | Future project. | Floating Islands/ Managed Aquatic Plant Systems (MAPS) | Planned | TBD |  |  | A | 271 | $60,000 | $30,000 | County | County - $60,000 | N/A | Structural | 2016 | North Indian River Lagoon | 28.62277 | -80.81472 | TBD | 10% TA | yes | 46.5769 | 98.3135
53414 | City of Titusville | North IRL | A | IR1-5 | 0.35 | 0.47 | 0.065252 | 10.33 | 1.8844 | 0.67405 | 0.12296 | 1330 | Residential, High density; Multiple Dwelling Units, Low Rise <Two stories or less> | TV-24 | Marina Basin | 271.1736 | City of Titusville | Brevard County | Marina Basin TMDL Improvements - Osprey Pond MAPS | Future project. | Floating Islands/ Managed Aquatic Plant Systems (MAPS) | Planned | TBD |  |  | A | 271 | $60,000 | $30,000 | County | County - $60,000 | N/A | Structural | 2016 | North Indian River Lagoon | 28.62277 | -80.81472 | TBD | 10% TA | yes | 65.2844 | 264.065
53415 | City of Titusville | North IRL | A | IR1-5 | 0.35 | 0.47 | 0.37042 | 10.33 | 1.8844 | 3.8265 | 0.69803 | 1300 | Residential, High Density | TV-24 | Marina Basin | 271.1736 | City of Titusville | Brevard County | Marina Basin TMDL Improvements - Osprey Pond MAPS | Future project. | Floating Islands/ Managed Aquatic Plant Systems (MAPS) | Planned | TBD |  |  | A | 271 | $60,000 | $30,000 | County | County - $60,000 | N/A | Structural | 2016 | North Indian River Lagoon | 28.62277 | -80.81472 | TBD | 10% TA | yes | 160.0651 | 1499.0412
53416 | City of Titusville | North IRL | A | IR1-5 | 0.35 | 0.47 | 0.011205 | 10.1495 | 1.5731 | 0.11373 | 0.017626 | 1200 | Residential, Medium Density-Two-five dwellingunits per acre | TV-24 | Marina Basin | 271.1736 | City of Titusville | Brevard County | Marina Basin TMDL Improvements - Osprey Pond MAPS | Future project. | Floating Islands/ Managed Aquatic Plant Systems (MAPS) | Planned | TBD |  |  | A | 271 | $60,000 | $30,000 | County | County - $60,000 | N/A | Structural | 2016 | North Indian River Lagoon | 28.62277 | -80.81472 | TBD | 10% TA | yes | 35.8187 | 45.3454
53417 | City of Titusville | North IRL | A | IR1-5 | 0.35 | 0.47 | 0.12957 | 10.1495 | 1.5731 | 1.3151 | 0.20382 | 1210 | Fixed Single Family Units | TV-24 | Marina Basin | 271.1736 | City of Titusville | Brevard County | Marina Basin TMDL Improvements - Osprey Pond MAPS | Future project. | Floating Islands/ Managed Aquatic Plant Systems (MAPS) | Planned | TBD |  |  | A | 271 | $60,000 | $30,000 | County | County - $60,000 | N/A | Structural | 2016 | North Indian River Lagoon | 28.62277 | -80.81472 | TBD | 10% TA | yes | 109.4302 | 524.3485
53418 | City of Titusville | North IRL | A | IR1-5 | 0.35 | 0.47 | 0.038406 | 10.1495 | 1.5731 | 0.3898 | 0.060415 | 1330 | Residential, High density; Multiple Dwelling Units, Low Rise <Two stories or less> | TV-24 | Marina Basin | 271.1736 | City of Titusville | Brevard County | Marina Basin TMDL Improvements - Osprey Pond MAPS | Future project. | Floating Islands/ Managed Aquatic Plant Systems (MAPS) | Planned | TBD |  |  | A | 271 | $60,000 | $30,000 | County | County - $60,000 | N/A | Structural | 2016 | North Indian River Lagoon | 28.62277 | -80.81472 | TBD | 10% TA | yes | 66.2705 | 155.4217
53419 | City of Titusville | North IRL | A | IR1-5 | 0.35 | 0.47 | 0.2756 | 10.1495 | 1.5731 | 2.7972 | 0.43354 | 1210 | Fixed Single Family Units | TV-24 | Marina Basin | 271.1736 | City of Titusville | Brevard County | Marina Basin TMDL Improvements - Osprey Pond MAPS | Future project. | Floating Islands/ Managed Aquatic Plant Systems (MAPS) | Planned | TBD |  |  | A | 271 | $60,000 | $30,000 | County | County - $60,000 | N/A | Structural | 2016 | North Indian River Lagoon | 28.62277 | -80.81472 | TBD | 10% TA | yes | 132.8699 | 1115.3143
53420 | City of Titusville | North IRL | A | IR1-5 | 0.35 | 0.47 | 0.10326 | 10.1495 | 1.5731 | 1.048 | 0.16243 | 1210 | Fixed Single Family Units | TV-24 | Marina Basin | 271.1736 | City of Titusville | Brevard County | Marina Basin TMDL Improvements - Osprey Pond MAPS | Future project. | Floating Islands/ Managed Aquatic Plant Systems (MAPS) | Planned | TBD |  |  | A | 271 | $60,000 | $30,000 | County | County - $60,000 | N/A | Structural | 2016 | North Indian River Lagoon | 28.62277 | -80.81472 | TBD | 10% TA | yes | 85.1987 | 417.8667
53421 | City of Titusville | North IRL | A | IR1-5 | 0.35 | 0.47 | 0.059726 | 10.1495 | 1.5731 | 0.60619 | 0.093953 | 1330 | Residential, High density; Multiple Dwelling Units, Low Rise <Two stories or less> | TV-24 | Marina Basin | 271.1736 | City of Titusville | Brevard County | Marina Basin TMDL Improvements - Osprey Pond MAPS | Future project. | Floating Islands/ Managed Aquatic Plant Systems (MAPS) | Planned | TBD |  |  | A | 271 | $60,000 | $30,000 | County | County - $60,000 | N/A | Structural | 2016 | North Indian River Lagoon | 28.62277 | -80.81472 | TBD | 10% TA | yes | 75.7772 | 241.7034
53422 | City of Titusville | North IRL | A | IR1-5 | 0.35 | 0.47 | 0.37031 | 9.9423 | 1.4767 | 3.6818 | 0.54686 | 1200 | Residential, Medium Density-Two-five dwellingunits per acre | TV-24 | Marina Basin | 271.1736 | City of Titusville | Brevard County | Marina Basin TMDL Improvements - Osprey Pond MAPS | Future project. | Floating Islands/ Managed Aquatic Plant Systems (MAPS) | Planned | TBD |  |  | A | 271 | $60,000 | $30,000 | County | County - $60,000 | N/A | Structural | 2016 | North Indian River Lagoon | 28.62277 | -80.81472 | TBD | 10% TA | yes | 185.2667 | 1498.602
53423 | City of Titusville | North IRL | A | IR1-5 | 0.35 | 0.47 | 0.037495 | 9.9423 | 1.4767 | 0.37279 | 0.055371 | 1210 | Fixed Single Family Units | TV-24 | Marina Basin | 271.1736 | City of Titusville | Brevard County | Marina Basin TMDL Improvements - Osprey Pond MAPS | Future project. | Floating Islands/ Managed Aquatic Plant Systems (MAPS) | Planned | TBD |  |  | A | 271 | $60,000 | $30,000 | County | County - $60,000 | N/A | Structural | 2016 | North Indian River Lagoon | 28.62277 | -80.81472 | TBD | 10% TA | yes | 51.4252 | 151.7368
53424 | City of Titusville | North IRL | A | IR1-5 | 0.35 | 0.47 | 0.017109 | 9.9423 | 1.4767 | 0.17011 | 0.025266 | 1210 | Fixed Single Family Units | TV-24 | Marina Basin | 271.1736 | City of Titusville | Brevard County | Marina Basin TMDL Improvements - Osprey Pond MAPS | Future project. | Floating Islands/ Managed Aquatic Plant Systems (MAPS) | Planned | TBD |  |  | A | 271 | $60,000 | $30,000 | County | County - $60,000 | N/A | Structural | 2016 | North Indian River Lagoon | 28.62277 | -80.81472 | TBD | 10% TA | yes | 41.2962 | 69.2393
53425 | City of Titusville | North IRL | A | IR1-5 | 0.35 | 0.47 | 0.16594 | 9.9423 | 1.4767 | 1.6499 | 0.24506 | 1210 | Fixed Single Family Units | TV-24 | Marina Basin | 271.1736 | City of Titusville | Brevard County | Marina Basin TMDL Improvements - Osprey Pond MAPS | Future project. | Floating Islands/ Managed Aquatic Plant Systems (MAPS) | Planned | TBD |  |  | A | 271 | $60,000 | $30,000 | County | County - $60,000 | N/A | Structural | 2016 | North Indian River Lagoon | 28.62277 | -80.81472 | TBD | 10% TA | yes | 119.1283 | 671.5527
53426 | City of Titusville | North IRL | A | IR1-5 | 0.35 | 0.47 | 0.0077131 | 9.9423 | 1.4767 | 0.076686 | 0.01139 | 1210 | Fixed Single Family Units | TV-24 | Marina Basin | 271.1736 | City of Titusville | Brevard County | Marina Basin TMDL Improvements - Osprey Pond MAPS | Future project. | Floating Islands/ Managed Aquatic Plant Systems (MAPS) | Planned | TBD |  |  | A | 271 | $60,000 | $30,000 | County | County - $60,000 | N/A | Structural | 2016 | North Indian River Lagoon | 28.62277 | -80.81472 | TBD | 10% TA | yes | 27.7091 | 31.214
53427 | City of Titusville | North IRL | A | IR1-5 | 0.35 | 0.47 | 0.019189 | 9.9423 | 1.4767 | 0.19078 | 0.028337 | 1330 | Residential, High density; Multiple Dwelling Units, Low Rise <Two stories or less> | TV-24 | Marina Basin | 271.1736 | City of Titusville | Brevard County | Marina Basin TMDL Improvements - Osprey Pond MAPS | Future project. | Floating Islands/ Managed Aquatic Plant Systems (MAPS) | Planned | TBD |  |  | A | 271 | $60,000 | $30,000 | County | County - $60,000 | N/A | Structural | 2016 | North Indian River Lagoon | 28.62277 | -80.81472 | TBD | 10% TA | yes | 43.5035 | 77.6552
53428 | City of Titusville | North IRL | A | IR1-5 | 0.35 | 0.47 | 0.014501 | 8.5903 | 1.216 | 0.12457 | 0.017634 | 1100 | Residential, Low Density-Less than two dwelling units/acre | TV-24 | Marina Basin | 271.1736 | City of Titusville | Brevard County | Marina Basin TMDL Improvements - Osprey Pond MAPS | Future project. | Floating Islands/ Managed Aquatic Plant Systems (MAPS) | Planned | TBD |  |  | A | 271 | $60,000 | $30,000 | County | County - $60,000 | N/A | Structural | 2016 | North Indian River Lagoon | 28.62277 | -80.81472 | TBD | 10% TA | yes | 31.9736 | 58.6835
53429 | City of Titusville | North IRL | A | IR1-5 | 0.35 | 0.47 | 0.11066 | 8.5903 | 1.216 | 0.95062 | 0.13457 | 1200 | Residential, Medium Density-Two-five dwellingunits per acre | TV-24 | Marina Basin | 271.1736 | City of Titusville | Brevard County | Marina Basin TMDL Improvements - Osprey Pond MAPS | Future project. | Floating Islands/ Managed Aquatic Plant Systems (MAPS) | Planned | TBD |  |  | A | 271 | $60,000 | $30,000 | County | County - $60,000 | N/A | Structural | 2016 | North Indian River Lagoon | 28.62277 | -80.81472 | TBD | 10% TA | yes | 120.5093 | 447.8336
53430 | City of Titusville | North IRL | A | IR1-5 | 0.35 | 0.47 | 0.058542 | 8.5903 | 1.216 | 0.5029 | 0.071189 | 1870 | Stadiums (not associated withhigh schools, colleges, or universities) | TV-24 | Marina Basin | 271.1736 | City of Titusville | Brevard County | Marina Basin TMDL Improvements - Osprey Pond MAPS | Future project. | Floating Islands/ Managed Aquatic Plant Systems (MAPS) | Planned | TBD |  |  | A | 271 | $60,000 | $30,000 | County | County - $60,000 | N/A | Structural | 2016 | North Indian River Lagoon | 28.62277 | -80.81472 | TBD | 10% TA | yes | 120.9199 | 236.913
53431 | City of Titusville | North IRL | A | IR1-5 | 0.35 | 0.47 | 0.019955 | 8.5903 | 1.216 | 0.17142 | 0.024265 | 1330 | Residential, High density; Multiple Dwelling Units, Low Rise <Two stories or less> | TV-24 | Marina Basin | 271.1736 | City of Titusville | Brevard County | Marina Basin TMDL Improvements - Osprey Pond MAPS | Future project. | Floating Islands/ Managed Aquatic Plant Systems (MAPS) | Planned | TBD |  |  | A | 271 | $60,000 | $30,000 | County | County - $60,000 | N/A | Structural | 2016 | North Indian River Lagoon | 28.62277 | -80.81472 | TBD | 10% TA | yes | 37.2193 | 80.7541
53432 | City of Titusville | North IRL | A | IR1-5 | 0.35 | 0.47 | 0.0011417 | 8.5903 | 1.216 | 0.0098072 | 0.0013883 | 1210 | Fixed Single Family Units | TV-24 | Marina Basin | 271.1736 | City of Titusville | Brevard County | Marina Basin TMDL Improvements - Osprey Pond MAPS | Future project. | Floating Islands/ Managed Aquatic Plant Systems (MAPS) | Planned | TBD |  |  | A | 271 | $60,000 | $30,000 | County | County - $60,000 | N/A | Structural | 2016 | North Indian River Lagoon | 28.62277 | -80.81472 | TBD | 10% TA | yes | 10.7236 | 4.6201
53433 | City of Titusville | North IRL | A | IR1-5 | 0.35 | 0.47 | 0.036242 | 8.5903 | 1.216 | 0.31133 | 0.044071 | 1210 | Fixed Single Family Units | TV-24 | Marina Basin | 271.1736 | City of Titusville | Brevard County | Marina Basin TMDL Improvements - Osprey Pond MAPS | Future project. | Floating Islands/ Managed Aquatic Plant Systems (MAPS) | Planned | TBD |  |  | A | 271 | $60,000 | $30,000 | County | County - $60,000 | N/A | Structural | 2016 | North Indian River Lagoon | 28.62277 | -80.81472 | TBD | 10% TA | yes | 56.916 | 146.6667
53434 | City of Titusville | North IRL | A | IR1-5 | 0.35 | 0.47 | 0.37672 | 8.5903 | 1.216 | 3.2361 | 0.4581 | 1750 | Governmental | TV-24 | Marina Basin | 271.1736 | City of Titusville | Brevard County | Marina Basin TMDL Improvements - Osprey Pond MAPS | Future project. | Floating Islands/ Managed Aquatic Plant Systems (MAPS) | Planned | TBD |  |  | A | 271 | $60,000 | $30,000 | County | County - $60,000 | N/A | Structural | 2016 | North Indian River Lagoon | 28.62277 | -80.81472 | TBD | 10% TA | yes | 161.2629 | 1524.5291
53435 | City of Titusville | North IRL | A | IR1-5 | 0.35 | 0.47 | 0.003738 | 8.1528 | 1.1042 | 0.030476 | 0.0041277 | 8120 | Railroads | TV-24 | Marina Basin | 271.1736 | City of Titusville | Brevard County | Marina Basin TMDL Improvements - Osprey Pond MAPS | Future project. | Floating Islands/ Managed Aquatic Plant Systems (MAPS) | Planned | TBD |  |  | A | 271 | $60,000 | $30,000 | County | County - $60,000 | N/A | Structural | 2016 | North Indian River Lagoon | 28.62277 | -80.81472 | TBD | 10% TA | yes | 19.9054 | 15.1273
53436 | City of Titusville | North IRL | A | IR1-5 | 0.35 | 0.47 | 0.38726 | 8.1528 | 1.1042 | 3.1572 | 0.42762 | 1750 | Governmental | TV-24 | Marina Basin | 271.1736 | City of Titusville | Brevard County | Marina Basin TMDL Improvements - Osprey Pond MAPS | Future project. | Floating Islands/ Managed Aquatic Plant Systems (MAPS) | Planned | TBD |  |  | A | 271 | $60,000 | $30,000 | County | County - $60,000 | N/A | Structural | 2016 | North Indian River Lagoon | 28.62277 | -80.81472 | TBD | 10% TA | yes | 165.2865 | 1567.1699
53437 | City of Titusville | North IRL | A | IR1-5 | 0.35 | 0.47 | 0.22677 | 8.1528 | 1.1042 | 1.8488 | 0.25041 | 1710 | Educational Facilities | TV-24 | Marina Basin | 271.1736 | City of Titusville | Brevard County | Marina Basin TMDL Improvements - Osprey Pond MAPS | Future project. | Floating Islands/ Managed Aquatic Plant Systems (MAPS) | Planned | TBD |  |  | A | 271 | $60,000 | $30,000 | County | County - $60,000 | N/A | Structural | 2016 | North Indian River Lagoon | 28.62277 | -80.81472 | TBD | 10% TA | yes | 144.6074 | 917.7028
53438 | City of Titusville | North IRL | A | IR1-5 | 0.35 | 0.47 | 0.16267 | 10.2421 | 1.5147 | 1.6661 | 0.24641 | 1200 | Residential, Medium Density-Two-five dwellingunits per acre | TV-24 | Marina Basin | 271.1736 | City of Titusville | Brevard County | Marina Basin TMDL Improvements - Osprey Pond MAPS | Future project. | Floating Islands/ Managed Aquatic Plant Systems (MAPS) | Planned | TBD |  |  | A | 271 | $60,000 | $30,000 | County | County - $60,000 | N/A | Structural | 2016 | North Indian River Lagoon | 28.62277 | -80.81472 | TBD | 10% TA | yes | 171.8015 | 658.3213
53439 | City of Titusville | North IRL | A | IR1-5 | 0.35 | 0.47 | 0.15446 | 10.2421 | 1.5147 | 1.582 | 0.23397 | 1210 | Fixed Single Family Units | TV-24 | Marina Basin | 271.1736 | City of Titusville | Brevard County | Marina Basin TMDL Improvements - Osprey Pond MAPS | Future project. | Floating Islands/ Managed Aquatic Plant Systems (MAPS) | Planned | TBD |  |  | A | 271 | $60,000 | $30,000 | County | County - $60,000 | N/A | Structural | 2016 | North Indian River Lagoon | 28.62277 | -80.81472 | TBD | 10% TA | yes | 112.0231 | 625.0976
53440 | City of Titusville | North IRL | A | IR1-5 | 0.35 | 0.47 | 0.014012 | 10.2421 | 1.5147 | 0.14352 | 0.021225 | 1710 | Educational Facilities | TV-24 | Marina Basin | 271.1736 | City of Titusville | Brevard County | Marina Basin TMDL Improvements - Osprey Pond MAPS | Future project. | Floating Islands/ Managed Aquatic Plant Systems (MAPS) | Planned | TBD |  |  | A | 271 | $60,000 | $30,000 | County | County - $60,000 | N/A | Structural | 2016 | North Indian River Lagoon | 28.62277 | -80.81472 | TBD | 10% TA | yes | 40.3972 | 56.7063
53441 | City of Titusville | North IRL | A | IR1-5 | 0.35 | 0.47 | 0.00078434 | 10.2421 | 1.5147 | 0.0080333 | 0.0011881 | 1210 | Fixed Single Family Units | TV-24 | Marina Basin | 271.1736 | City of Titusville | Brevard County | Marina Basin TMDL Improvements - Osprey Pond MAPS | Future project. | Floating Islands/ Managed Aquatic Plant Systems (MAPS) | Planned | TBD |  |  | A | 271 | $60,000 | $30,000 | County | County - $60,000 | N/A | Structural | 2016 | North Indian River Lagoon | 28.62277 | -80.81472 | TBD | 10% TA | yes | 9.4701 | 3.1741
53442 | City of Titusville | North IRL | A | IR1-5 | 0.35 | 0.47 | 0.018867 | 10.2421 | 1.5147 | 0.19323 | 0.028578 | 1210 | Fixed Single Family Units | TV-24 | Marina Basin | 271.1736 | City of Titusville | Brevard County | Marina Basin TMDL Improvements - Osprey Pond MAPS | Future project. | Floating Islands/ Managed Aquatic Plant Systems (MAPS) | Planned | TBD |  |  | A | 271 | $60,000 | $30,000 | County | County - $60,000 | N/A | Structural | 2016 | North Indian River Lagoon | 28.62277 | -80.81472 | TBD | 10% TA | yes | 41.3999 | 76.3504
53443 | City of Titusville | North IRL | A | IR1-5 | 0.35 | 0.47 | 2.5378e-06 | 10.2421 | 1.5147 | 2.5992e-05 | 3.844e-06 | 1210 | Fixed Single Family Units | TV-24 | Marina Basin | 271.1736 | City of Titusville | Brevard County | Marina Basin TMDL Improvements - Osprey Pond MAPS | Future project. | Floating Islands/ Managed Aquatic Plant Systems (MAPS) | Planned | TBD |  |  | A | 271 | $60,000 | $30,000 | County | County - $60,000 | N/A | Structural | 2016 | North Indian River Lagoon | 28.62277 | -80.81472 | TBD | 10% TA | yes | 0.53892 | 0.01027
53444 | City of Titusville | North IRL | A | IR1-5 | 0.35 | 0.47 | 0.26696 | 10.2421 | 1.5147 | 2.7342 | 0.40437 | 1210 | Fixed Single Family Units | TV-24 | Marina Basin | 271.1736 | City of Titusville | Brevard County | Marina Basin TMDL Improvements - Osprey Pond MAPS | Future project. | Floating Islands/ Managed Aquatic Plant Systems (MAPS) | Planned | TBD |  |  | A | 271 | $60,000 | $30,000 | County | County - $60,000 | N/A | Structural | 2016 | North Indian River Lagoon | 28.62277 | -80.81472 | TBD | 10% TA | yes | 128.904 | 1080.34
53445 | Natural Lands | North IRL | A | IR1-5 | 0.35 | 0.47 | 0.048266 | 12.0849 | 1.5861 | 0.58329 | 0.076554 | 4340 | Hardwood Conifer Mixed | TV-24 | Marina Basin | 271.1736 | City of Titusville | Brevard County | Marina Basin TMDL Improvements - Osprey Pond MAPS | Future project. | Floating Islands/ Managed Aquatic Plant Systems (MAPS) | Planned | TBD |  |  | A | 271 | $60,000 | $30,000 | County | County - $60,000 | N/A | Structural | 2016 | North Indian River Lagoon | 28.62277 | -80.81472 | TBD | 10% TA | yes | 107.8301 | 195.3262
53446 | City of Titusville | North IRL | A | IR1-5 | 0.35 | 0.47 | 0.5695 | 12.0849 | 1.5861 | 6.8823 | 0.90327 | 1410 | Retail Sales and Services | TV-24 | Marina Basin | 271.1736 | City of Titusville | Brevard County | Marina Basin TMDL Improvements - Osprey Pond MAPS | Future project. | Floating Islands/ Managed Aquatic Plant Systems (MAPS) | Planned | TBD |  |  | A | 271 | $60,000 | $30,000 | County | County - $60,000 | N/A | Structural | 2016 | North Indian River Lagoon | 28.62277 | -80.81472 | TBD | 10% TA | yes | 192.2041 | 2304.6738
53447 | City of Titusville | North IRL | A | IR1-5 | 0.35 | 0.47 | 0.018289 | 9.8841 | 1.4518 | 0.18077 | 0.026552 | 1200 | Residential, Medium Density-Two-five dwellingunits per acre | TV-24 | Marina Basin | 271.1736 | City of Titusville | Brevard County | Marina Basin TMDL Improvements - Osprey Pond MAPS | Future project. | Floating Islands/ Managed Aquatic Plant Systems (MAPS) | Planned | TBD |  |  | A | 271 | $60,000 | $30,000 | County | County - $60,000 | N/A | Structural | 2016 | North Indian River Lagoon | 28.62277 | -80.81472 | TBD | 10% TA | yes | 46.0494 | 74.0144
53448 | City of Titusville | North IRL | A | IR1-5 | 0.35 | 0.47 | 0.040207 | 9.8841 | 1.4518 | 0.39741 | 0.058371 | 1210 | Fixed Single Family Units | TV-24 | Marina Basin | 271.1736 | City of Titusville | Brevard County | Marina Basin TMDL Improvements - Osprey Pond MAPS | Future project. | Floating Islands/ Managed Aquatic Plant Systems (MAPS) | Planned | TBD |  |  | A | 271 | $60,000 | $30,000 | County | County - $60,000 | N/A | Structural | 2016 | North Indian River Lagoon | 28.62277 | -80.81472 | TBD | 10% TA | yes | 64.3243 | 162.7116
53449 | City of Titusville | North IRL | A | IR1-5 | 0.35 | 0.47 | 0.11268 | 9.8841 | 1.4518 | 1.1137 | 0.16358 | 1210 | Fixed Single Family Units | TV-24 | Marina Basin | 271.1736 | City of Titusville | Brevard County | Marina Basin TMDL Improvements - Osprey Pond MAPS | Future project. | Floating Islands/ Managed Aquatic Plant Systems (MAPS) | Planned | TBD |  |  | A | 271 | $60,000 | $30,000 | County | County - $60,000 | N/A | Structural | 2016 | North Indian River Lagoon | 28.62277 | -80.81472 | TBD | 10% TA | yes | 89.2031 | 455.9878
53450 | City of Titusville | North IRL | A | IR1-5 | 0.35 | 0.47 | 0.11069 | 9.8841 | 1.4518 | 1.0941 | 0.1607 | 1210 | Fixed Single Family Units | TV-24 | Marina Basin | 271.1736 | City of Titusville | Brevard County | Marina Basin TMDL Improvements - Osprey Pond MAPS | Future project. | Floating Islands/ Managed Aquatic Plant Systems (MAPS) | Planned | TBD |  |  | A | 271 | $60,000 | $30,000 | County | County - $60,000 | N/A | Structural | 2016 | North Indian River Lagoon | 28.62277 | -80.81472 | TBD | 10% TA | yes | 88.0408 | 447.9459
53451 | City of Titusville | North IRL | A | IR1-5 | 0.35 | 0.47 | 0.20925 | 9.8841 | 1.4518 | 2.0683 | 0.30379 | 1210 | Fixed Single Family Units | TV-24 | Marina Basin | 271.1736 | City of Titusville | Brevard County | Marina Basin TMDL Improvements - Osprey Pond MAPS | Future project. | Floating Islands/ Managed Aquatic Plant Systems (MAPS) | Planned | TBD |  |  | A | 271 | $60,000 | $30,000 | County | County - $60,000 | N/A | Structural | 2016 | North Indian River Lagoon | 28.62277 | -80.81472 | TBD | 10% TA | yes | 115.8881 | 846.8099
53452 | City of Titusville | North IRL | A | IR1-5 | 0.35 | 0.47 | 0.040398 | 9.8841 | 1.4518 | 0.3993 | 0.058649 | 1210 | Fixed Single Family Units | TV-24 | Marina Basin | 271.1736 | City of Titusville | Brevard County | Marina Basin TMDL Improvements - Osprey Pond MAPS | Future project. | Floating Islands/ Managed Aquatic Plant Systems (MAPS) | Planned | TBD |  |  | A | 271 | $60,000 | $30,000 | County | County - $60,000 | N/A | Structural | 2016 | North Indian River Lagoon | 28.62277 | -80.81472 | TBD | 10% TA | yes | 57.4819 | 163.4847
53453 | City of Titusville | North IRL | A | IR1-5 | 0.35 | 0.47 | 0.086251 | 9.8841 | 1.4518 | 0.85251 | 0.12522 | 1210 | Fixed Single Family Units | TV-24 | Marina Basin | 271.1736 | City of Titusville | Brevard County | Marina Basin TMDL Improvements - Osprey Pond MAPS | Future project. | Floating Islands/ Managed Aquatic Plant Systems (MAPS) | Planned | TBD |  |  | A | 271 | $60,000 | $30,000 | County | County - $60,000 | N/A | Structural | 2016 | North Indian River Lagoon | 28.62277 | -80.81472 | TBD | 10% TA | yes | 92.3124 | 349.0455
53454 | City of Titusville | North IRL | A | IR1-5 | 0.35 | 0.47 | 0.0017686 | 9.9527 | 1.5557 | 0.017602 | 0.0027513 | 1210 | Fixed Single Family Units | TV-24 | Marina Basin | 271.1736 | City of Titusville | Brevard County | Marina Basin TMDL Improvements - Osprey Pond MAPS | Future project. | Floating Islands/ Managed Aquatic Plant Systems (MAPS) | Planned | TBD |  |  | A | 271 | $60,000 | $30,000 | County | County - $60,000 | N/A | Structural | 2016 | North Indian River Lagoon | 28.62277 | -80.81472 | TBD | 10% TA | yes | 11.5324 | 7.1571
53455 | City of Titusville | North IRL | A | IR1-5 | 0.35 | 0.47 | 0.040732 | 9.9527 | 1.5557 | 0.40539 | 0.063365 | 1210 | Fixed Single Family Units | TV-24 | Marina Basin | 271.1736 | City of Titusville | Brevard County | Marina Basin TMDL Improvements - Osprey Pond MAPS | Future project. | Floating Islands/ Managed Aquatic Plant Systems (MAPS) | Planned | TBD |  |  | A | 271 | $60,000 | $30,000 | County | County - $60,000 | N/A | Structural | 2016 | North Indian River Lagoon | 28.62277 | -80.81472 | TBD | 10% TA | yes | 79.731 | 164.835
53456 | City of Titusville | North IRL | A | IR1-5 | 0.35 | 0.47 | 0.0013572 | 9.9527 | 1.5557 | 0.013508 | 0.0021114 | 1210 | Fixed Single Family Units | TV-24 | Marina Basin | 271.1736 | City of Titusville | Brevard County | Marina Basin TMDL Improvements - Osprey Pond MAPS | Future project. | Floating Islands/ Managed Aquatic Plant Systems (MAPS) | Planned | TBD |  |  | A | 271 | $60,000 | $30,000 | County | County - $60,000 | N/A | Structural | 2016 | North Indian River Lagoon | 28.62277 | -80.81472 | TBD | 10% TA | yes | 9.8067 | 5.4925
53457 | City of Titusville | North IRL | A | IR1-5 | 0.35 | 0.47 | 0.039664 | 11.8937 | 2.3081 | 0.47175 | 0.091548 | 1200 | Residential, Medium Density-Two-five dwellingunits per acre | TV-24 | Marina Basin | 271.1736 | City of Titusville | Brevard County | Marina Basin TMDL Improvements - Osprey Pond MAPS | Future project. | Floating Islands/ Managed Aquatic Plant Systems (MAPS) | Planned | TBD |  |  | A | 271 | $60,000 | $30,000 | County | County - $60,000 | N/A | Structural | 2016 | North Indian River Lagoon | 28.62277 | -80.81472 | TBD | 10% TA | yes | 116.3397 | 160.5148
53458 | City of Titusville | North IRL | A | IR1-5 | 0.35 | 0.47 | 0.029748 | 11.8937 | 2.3081 | 0.35382 | 0.068661 | 1330 | Residential, High density; Multiple Dwelling Units, Low Rise <Two stories or less> | TV-24 | Marina Basin | 271.1736 | City of Titusville | Brevard County | Marina Basin TMDL Improvements - Osprey Pond MAPS | Future project. | Floating Islands/ Managed Aquatic Plant Systems (MAPS) | Planned | TBD |  |  | A | 271 | $60,000 | $30,000 | County | County - $60,000 | N/A | Structural | 2016 | North Indian River Lagoon | 28.62277 | -80.81472 | TBD | 10% TA | yes | 58.3459 | 120.3868
53459 | City of Titusville | North IRL | A | IR1-5 | 0.35 | 0.47 | 0.14797 | 11.8937 | 2.3081 | 1.7599 | 0.34152 | 1330 | Residential, High density; Multiple Dwelling Units, Low Rise <Two stories or less> | TV-24 | Marina Basin | 271.1736 | City of Titusville | Brevard County | Marina Basin TMDL Improvements - Osprey Pond MAPS | Future project. | Floating Islands/ Managed Aquatic Plant Systems (MAPS) | Planned | TBD |  |  | A | 271 | $60,000 | $30,000 | County | County - $60,000 | N/A | Structural | 2016 | North Indian River Lagoon | 28.62277 | -80.81472 | TBD | 10% TA | yes | 97.2231 | 598.7975
53460 | City of Titusville | North IRL | A | IR1-5 | 0.35 | 0.47 | 0.10787 | 11.8937 | 2.3081 | 1.283 | 0.24898 | 1330 | Residential, High density; Multiple Dwelling Units, Low Rise <Two stories or less> | TV-24 | Marina Basin | 271.1736 | City of Titusville | Brevard County | Marina Basin TMDL Improvements - Osprey Pond MAPS | Future project. | Floating Islands/ Managed Aquatic Plant Systems (MAPS) | Planned | TBD |  |  | A | 271 | $60,000 | $30,000 | County | County - $60,000 | N/A | Structural | 2016 | North Indian River Lagoon | 28.62277 | -80.81472 | TBD | 10% TA | yes | 86.2778 | 436.5422
53461 | City of Titusville | North IRL | A | IR1-5 | 0.35 | 0.47 | 0.28859 | 11.8937 | 2.3081 | 3.4324 | 0.66609 | 1330 | Residential, High density; Multiple Dwelling Units, Low Rise <Two stories or less> | TV-24 | Marina Basin | 271.1736 | City of Titusville | Brevard County | Marina Basin TMDL Improvements - Osprey Pond MAPS | Future project. | Floating Islands/ Managed Aquatic Plant Systems (MAPS) | Planned | TBD |  |  | A | 271 | $60,000 | $30,000 | County | County - $60,000 | N/A | Structural | 2016 | North Indian River Lagoon | 28.62277 | -80.81472 | TBD | 10% TA | yes | 149.7384 | 1167.8796
53462 | City of Titusville | North IRL | A | IR1-5 | 0.35 | 0.47 | 0.0016481 | 11.8937 | 2.3081 | 0.019602 | 0.0038039 | 1330 | Residential, High density; Multiple Dwelling Units, Low Rise <Two stories or less> | TV-24 | Marina Basin | 271.1736 | City of Titusville | Brevard County | Marina Basin TMDL Improvements - Osprey Pond MAPS | Future project. | Floating Islands/ Managed Aquatic Plant Systems (MAPS) | Planned | TBD |  |  | A | 271 | $60,000 | $30,000 | County | County - $60,000 | N/A | Structural | 2016 | North Indian River Lagoon | 28.62277 | -80.81472 | TBD | 10% TA | yes | 13.9782 | 6.6696
53463 | City of Titusville | North IRL | A | IR1-5 | 0.35 | 0.47 | 0.0022755 | 11.8937 | 2.3081 | 0.027064 | 0.005252 | 1210 | Fixed Single Family Units | TV-24 | Marina Basin | 271.1736 | City of Titusville | Brevard County | Marina Basin TMDL Improvements - Osprey Pond MAPS | Future project. | Floating Islands/ Managed Aquatic Plant Systems (MAPS) | Planned | TBD |  |  | A | 271 | $60,000 | $30,000 | County | County - $60,000 | N/A | Structural | 2016 | North Indian River Lagoon | 28.62277 | -80.81472 | TBD | 10% TA | yes | 16.18 | 9.2086
53464 | City of Titusville | North IRL | A | IR1-5 | 0.35 | 0.47 | 2.4703e-07 | 11.8937 | 2.3081 | 2.938e-06 | 5.7015e-07 | 1710 | Educational Facilities | TV-24 | Marina Basin | 271.1736 | City of Titusville | Brevard County | Marina Basin TMDL Improvements - Osprey Pond MAPS | Future project. | Floating Islands/ Managed Aquatic Plant Systems (MAPS) | Planned | TBD |  |  | A | 271 | $60,000 | $30,000 | County | County - $60,000 | N/A | Structural | 2016 | North Indian River Lagoon | 28.62277 | -80.81472 | TBD | 10% TA | yes | 0.16811 | 0.00099967
53465 | City of Titusville | North IRL | A | IR1-5 | 0.35 | 0.47 | 0.075478 | 9.1141 | 1.1868 | 0.68791 | 0.089578 | 8120 | Railroads | TV-24 | Marina Basin | 271.1736 | City of Titusville | Brevard County | Marina Basin TMDL Improvements - Osprey Pond MAPS | Future project. | Floating Islands/ Managed Aquatic Plant Systems (MAPS) | Planned | TBD |  |  | A | 271 | $60,000 | $30,000 | County | County - $60,000 | N/A | Structural | 2016 | North Indian River Lagoon | 28.62277 | -80.81472 | TBD | 10% TA | yes | 86.6205 | 305.4503
53466 | City of Titusville | North IRL | A | IR1-5 | 0.35 | 0.47 | 0.013231 | 9.1141 | 1.1868 | 0.12059 | 0.015702 | 8140 | Roads and Highways | TV-24 | Marina Basin | 271.1736 | City of Titusville | Brevard County | Marina Basin TMDL Improvements - Osprey Pond MAPS | Future project. | Floating Islands/ Managed Aquatic Plant Systems (MAPS) | Planned | TBD |  |  | A | 271 | $60,000 | $30,000 | County | County - $60,000 | N/A | Structural | 2016 | North Indian River Lagoon | 28.62277 | -80.81472 | TBD | 10% TA | yes | 82.5302 | 53.5433
53467 | City of Titusville | North IRL | A | IR1-5 | 0.35 | 0.47 | 0.091032 | 10.3569 | 1.669 | 0.94281 | 0.15193 | 1210 | Fixed Single Family Units | TV-24 | Marina Basin | 271.1736 | City of Titusville | Brevard County | Marina Basin TMDL Improvements - Osprey Pond MAPS | Future project. | Floating Islands/ Managed Aquatic Plant Systems (MAPS) | Planned | TBD |  |  | A | 271 | $60,000 | $30,000 | County | County - $60,000 | N/A | Structural | 2016 | North Indian River Lagoon | 28.62277 | -80.81472 | TBD | 10% TA | yes | 77.033 | 368.3917
53468 | City of Titusville | North IRL | A | IR1-5 | 0.35 | 0.47 | 0.022123 | 10.3569 | 1.669 | 0.22912 | 0.036923 | 1210 | Fixed Single Family Units | TV-24 | Marina Basin | 271.1736 | City of Titusville | Brevard County | Marina Basin TMDL Improvements - Osprey Pond MAPS | Future project. | Floating Islands/ Managed Aquatic Plant Systems (MAPS) | Planned | TBD |  |  | A | 271 | $60,000 | $30,000 | County | County - $60,000 | N/A | Structural | 2016 | North Indian River Lagoon | 28.62277 | -80.81472 | TBD | 10% TA | yes | 58.863 | 89.5276
53469 | City of Titusville | North IRL | A | IR1-5 | 0.35 | 0.47 | 0.098177 | 10.3569 | 1.669 | 1.0168 | 0.16386 | 1210 | Fixed Single Family Units | TV-24 | Marina Basin | 271.1736 | City of Titusville | Brevard County | Marina Basin TMDL Improvements - Osprey Pond MAPS | Future project. | Floating Islands/ Managed Aquatic Plant Systems (MAPS) | Planned | TBD |  |  | A | 271 | $60,000 | $30,000 | County | County - $60,000 | N/A | Structural | 2016 | North Indian River Lagoon | 28.62277 | -80.81472 | TBD | 10% TA | yes | 79.898 | 397.3102
53470 | City of Titusville | North IRL | A | IR1-5 | 0.35 | 0.47 | 0.15995 | 10.3569 | 1.669 | 1.6566 | 0.26697 | 1210 | Fixed Single Family Units | TV-24 | Marina Basin | 271.1736 | City of Titusville | Brevard County | Marina Basin TMDL Improvements - Osprey Pond MAPS | Future project. | Floating Islands/ Managed Aquatic Plant Systems (MAPS) | Planned | TBD |  |  | A | 271 | $60,000 | $30,000 | County | County - $60,000 | N/A | Structural | 2016 | North Indian River Lagoon | 28.62277 | -80.81472 | TBD | 10% TA | yes | 101.7798 | 647.313
53471 | City of Titusville | North IRL | A | IR1-5 | 0.35 | 0.47 | 0.033242 | 10.3569 | 1.669 | 0.34429 | 0.055481 | 1210 | Fixed Single Family Units | TV-24 | Marina Basin | 271.1736 | City of Titusville | Brevard County | Marina Basin TMDL Improvements - Osprey Pond MAPS | Future project. | Floating Islands/ Managed Aquatic Plant Systems (MAPS) | Planned | TBD |  |  | A | 271 | $60,000 | $30,000 | County | County - $60,000 | N/A | Structural | 2016 | North Indian River Lagoon | 28.62277 | -80.81472 | TBD | 10% TA | yes | 55.5679 | 134.5257
53472 | City of Titusville | North IRL | A | IR1-5 | 0.35 | 0.47 | 0.024054 | 10.3569 | 1.669 | 0.24913 | 0.040147 | 1330 | Residential, High density; Multiple Dwelling Units, Low Rise <Two stories or less> | TV-24 | Marina Basin | 271.1736 | City of Titusville | Brevard County | Marina Basin TMDL Improvements - Osprey Pond MAPS | Future project. | Floating Islands/ Managed Aquatic Plant Systems (MAPS) | Planned | TBD |  |  | A | 271 | $60,000 | $30,000 | County | County - $60,000 | N/A | Structural | 2016 | North Indian River Lagoon | 28.62277 | -80.81472 | TBD | 10% TA | yes | 56.1492 | 97.344
53473 | City of Titusville | North IRL | A | IR1-5 | 0.35 | 0.47 | 0.15209 | 10.3569 | 1.669 | 1.5752 | 0.25384 | 1330 | Residential, High density; Multiple Dwelling Units, Low Rise <Two stories or less> | TV-24 | Marina Basin | 271.1736 | City of Titusville | Brevard County | Marina Basin TMDL Improvements - Osprey Pond MAPS | Future project. | Floating Islands/ Managed Aquatic Plant Systems (MAPS) | Planned | TBD |  |  | A | 271 | $60,000 | $30,000 | County | County - $60,000 | N/A | Structural | 2016 | North Indian River Lagoon | 28.62277 | -80.81472 | TBD | 10% TA | yes | 99.2594 | 615.4938
53474 | City of Titusville | North IRL | A | IR1-5 | 0.35 | 0.47 | 0.037089 | 10.3569 | 1.669 | 0.38413 | 0.061902 | 1210 | Fixed Single Family Units | TV-24 | Marina Basin | 271.1736 | City of Titusville | Brevard County | Marina Basin TMDL Improvements - Osprey Pond MAPS | Future project. | Floating Islands/ Managed Aquatic Plant Systems (MAPS) | Planned | TBD |  |  | A | 271 | $60,000 | $30,000 | County | County - $60,000 | N/A | Structural | 2016 | North Indian River Lagoon | 28.62277 | -80.81472 | TBD | 10% TA | yes | 55.6343 | 150.094
53475 | City of Titusville | North IRL | A | IR1-5 | 0.35 | 0.47 | 0.13563 | 9.5115 | 1.392 | 1.2901 | 0.18881 | 1200 | Residential, Medium Density-Two-five dwellingunits per acre | TV-24 | Marina Basin | 271.1736 | City of Titusville | Brevard County | Marina Basin TMDL Improvements - Osprey Pond MAPS | Future project. | Floating Islands/ Managed Aquatic Plant Systems (MAPS) | Planned | TBD |  |  | A | 271 | $60,000 | $30,000 | County | County - $60,000 | N/A | Structural | 2016 | North Indian River Lagoon | 28.62277 | -80.81472 | TBD | 10% TA | yes | 147.7894 | 548.8848
53476 | Agricultural Lands | North IRL | A | IR1-5 | 0.35 | 0.47 | 0.051258 | 9.5115 | 1.392 | 0.48754 | 0.071353 | 2210 | Citrus groves | TV-24 | Marina Basin | 271.1736 | City of Titusville | Brevard County | Marina Basin TMDL Improvements - Osprey Pond MAPS | Future project. | Floating Islands/ Managed Aquatic Plant Systems (MAPS) | Planned | TBD |  |  | A | 271 | $60,000 | $30,000 | County | County - $60,000 | N/A | Structural | 2016 | North Indian River Lagoon | 28.62277 | -80.81472 | TBD | 10% TA | yes | 97.7036 | 207.4336
53477 | City of Titusville | North IRL | A | IR1-5 | 0.35 | 0.47 | 0.0037695 | 9.5115 | 1.392 | 0.035853 | 0.0052472 | 1210 | Fixed Single Family Units | TV-24 | Marina Basin | 271.1736 | City of Titusville | Brevard County | Marina Basin TMDL Improvements - Osprey Pond MAPS | Future project. | Floating Islands/ Managed Aquatic Plant Systems (MAPS) | Planned | TBD |  |  | A | 271 | $60,000 | $30,000 | County | County - $60,000 | N/A | Structural | 2016 | North Indian River Lagoon | 28.62277 | -80.81472 | TBD | 10% TA | yes | 15.9826 | 15.2544
53478 | City of Titusville | North IRL | A | IR1-5 | 0.35 | 0.47 | 0.081621 | 9.5115 | 1.392 | 0.77634 | 0.11362 | 1210 | Fixed Single Family Units | TV-24 | Marina Basin | 271.1736 | City of Titusville | Brevard County | Marina Basin TMDL Improvements - Osprey Pond MAPS | Future project. | Floating Islands/ Managed Aquatic Plant Systems (MAPS) | Planned | TBD |  |  | A | 271 | $60,000 | $30,000 | County | County - $60,000 | N/A | Structural | 2016 | North Indian River Lagoon | 28.62277 | -80.81472 | TBD | 10% TA | yes | 76.1997 | 330.3088
53479 | City of Titusville | North IRL | A | IR1-5 | 0.35 | 0.47 | 0.024201 | 9.5115 | 1.392 | 0.23019 | 0.033689 | 1210 | Fixed Single Family Units | TV-24 | Marina Basin | 271.1736 | City of Titusville | Brevard County | Marina Basin TMDL Improvements - Osprey Pond MAPS | Future project. | Floating Islands/ Managed Aquatic Plant Systems (MAPS) | Planned | TBD |  |  | A | 271 | $60,000 | $30,000 | County | County - $60,000 | N/A | Structural | 2016 | North Indian River Lagoon | 28.62277 | -80.81472 | TBD | 10% TA | yes | 41.9285 | 97.9373
53480 | City of Titusville | North IRL | A | IR1-5 | 0.35 | 0.47 | 0.036806 | 9.5115 | 1.392 | 0.35008 | 0.051235 | 1210 | Fixed Single Family Units | TV-24 | Marina Basin | 271.1736 | City of Titusville | Brevard County | Marina Basin TMDL Improvements - Osprey Pond MAPS | Future project. | Floating Islands/ Managed Aquatic Plant Systems (MAPS) | Planned | TBD |  |  | A | 271 | $60,000 | $30,000 | County | County - $60,000 | N/A | Structural | 2016 | North Indian River Lagoon | 28.62277 | -80.81472 | TBD | 10% TA | yes | 85.1872 | 148.9468
53481 | City of Titusville | North IRL | A | IR1-5 | 0.35 | 0.47 | 0.21781 | 9.9568 | 1.4831 | 2.1687 | 0.32302 | 1200 | Residential, Medium Density-Two-five dwellingunits per acre | TV-24 | Marina Basin | 271.1736 | City of Titusville | Brevard County | Marina Basin TMDL Improvements - Osprey Pond MAPS | Future project. | Floating Islands/ Managed Aquatic Plant Systems (MAPS) | Planned | TBD |  |  | A | 271 | $60,000 | $30,000 | County | County - $60,000 | N/A | Structural | 2016 | North Indian River Lagoon | 28.62277 | -80.81472 | TBD | 10% TA | yes | 135.2969 | 881.4305
53482 | City of Titusville | North IRL | A | IR1-5 | 0.35 | 0.47 | 0.15787 | 9.9568 | 1.4831 | 1.5718 | 0.23413 | 1210 | Fixed Single Family Units | TV-24 | Marina Basin | 271.1736 | City of Titusville | Brevard County | Marina Basin TMDL Improvements - Osprey Pond MAPS | Future project. | Floating Islands/ Managed Aquatic Plant Systems (MAPS) | Planned | TBD |  |  | A | 271 | $60,000 | $30,000 | County | County - $60,000 | N/A | Structural | 2016 | North Indian River Lagoon | 28.62277 | -80.81472 | TBD | 10% TA | yes | 101.1141 | 638.8606
53483 | City of Titusville | North IRL | A | IR1-5 | 0.35 | 0.47 | 0.03952 | 9.9568 | 1.4831 | 0.39349 | 0.058611 | 1210 | Fixed Single Family Units | TV-24 | Marina Basin | 271.1736 | City of Titusville | Brevard County | Marina Basin TMDL Improvements - Osprey Pond MAPS | Future project. | Floating Islands/ Managed Aquatic Plant Systems (MAPS) | Planned | TBD |  |  | A | 271 | $60,000 | $30,000 | County | County - $60,000 | N/A | Structural | 2016 | North Indian River Lagoon | 28.62277 | -80.81472 | TBD | 10% TA | yes | 61.671 | 159.9305
53484 | City of Titusville | North IRL | A | IR1-5 | 0.35 | 0.47 | 0.00015227 | 9.9568 | 1.4831 | 0.0015161 | 0.00022583 | 1210 | Fixed Single Family Units | TV-24 | Marina Basin | 271.1736 | City of Titusville | Brevard County | Marina Basin TMDL Improvements - Osprey Pond MAPS | Future project. | Floating Islands/ Managed Aquatic Plant Systems (MAPS) | Planned | TBD |  |  | A | 271 | $60,000 | $30,000 | County | County - $60,000 | N/A | Structural | 2016 | North Indian River Lagoon | 28.62277 | -80.81472 | TBD | 10% TA | yes | 6.686 | 0.61621
53485 | City of Titusville | North IRL | A | IR1-5 | 0.35 | 0.47 | 0.00085079 | 9.9568 | 1.4831 | 0.0084712 | 0.0012618 | 1210 | Fixed Single Family Units | TV-24 | Marina Basin | 271.1736 | City of Titusville | Brevard County | Marina Basin TMDL Improvements - Osprey Pond MAPS | Future project. | Floating Islands/ Managed Aquatic Plant Systems (MAPS) | Planned | TBD |  |  | A | 271 | $60,000 | $30,000 | County | County - $60,000 | N/A | Structural | 2016 | North Indian River Lagoon | 28.62277 | -80.81472 | TBD | 10% TA | yes | 44.4409 | 3.443
53486 | City of Titusville | North IRL | A | IR1-5 | 0.35 | 0.47 | 0.016012 | 9.9568 | 1.4831 | 0.15943 | 0.023747 | 1210 | Fixed Single Family Units | TV-24 | Marina Basin | 271.1736 | City of Titusville | Brevard County | Marina Basin TMDL Improvements - Osprey Pond MAPS | Future project. | Floating Islands/ Managed Aquatic Plant Systems (MAPS) | Planned | TBD |  |  | A | 271 | $60,000 | $30,000 | County | County - $60,000 | N/A | Structural | 2016 | North Indian River Lagoon | 28.62277 | -80.81472 | TBD | 10% TA | yes | 32.5143 | 64.7991
53487 | City of Titusville | North IRL | A | IR1-5 | 0.35 | 0.47 | 0.0058693 | 9.9568 | 1.4831 | 0.05844 | 0.0087046 | 1210 | Fixed Single Family Units | TV-24 | Marina Basin | 271.1736 | City of Titusville | Brevard County | Marina Basin TMDL Improvements - Osprey Pond MAPS | Future project. | Floating Islands/ Managed Aquatic Plant Systems (MAPS) | Planned | TBD |  |  | A | 271 | $60,000 | $30,000 | County | County - $60,000 | N/A | Structural | 2016 | North Indian River Lagoon | 28.62277 | -80.81472 | TBD | 10% TA | yes | 33.4857 | 23.7523
53488 | City of Titusville | North IRL | A | IR1-5 | 0.35 | 0.47 | 0.15482 | 9.9568 | 1.4831 | 1.5415 | 0.2296 | 1210 | Fixed Single Family Units | TV-24 | Marina Basin | 271.1736 | City of Titusville | Brevard County | Marina Basin TMDL Improvements - Osprey Pond MAPS | Future project. | Floating Islands/ Managed Aquatic Plant Systems (MAPS) | Planned | TBD |  |  | A | 271 | $60,000 | $30,000 | County | County - $60,000 | N/A | Structural | 2016 | North Indian River Lagoon | 28.62277 | -80.81472 | TBD | 10% TA | yes | 99.2015 | 626.5152
53489 | City of Titusville | North IRL | A | IR1-5 | 0.35 | 0.47 | 0.02459 | 9.9568 | 1.4831 | 0.24484 | 0.036469 | 1330 | Residential, High density; Multiple Dwelling Units, Low Rise <Two stories or less> | TV-24 | Marina Basin | 271.1736 | City of Titusville | Brevard County | Marina Basin TMDL Improvements - Osprey Pond MAPS | Future project. | Floating Islands/ Managed Aquatic Plant Systems (MAPS) | Planned | TBD |  |  | A | 271 | $60,000 | $30,000 | County | County - $60,000 | N/A | Structural | 2016 | North Indian River Lagoon | 28.62277 | -80.81472 | TBD | 10% TA | yes | 45.0981 | 99.5123
53490 | City of Titusville | North IRL | A | IR1-5 | 0.35 | 0.47 | 0.00028178 | 9.9568 | 1.4831 | 0.0028056 | 0.00041789 | 1210 | Fixed Single Family Units | TV-24 | Marina Basin | 271.1736 | City of Titusville | Brevard County | Marina Basin TMDL Improvements - Osprey Pond MAPS | Future project. | Floating Islands/ Managed Aquatic Plant Systems (MAPS) | Planned | TBD |  |  | A | 271 | $60,000 | $30,000 | County | County - $60,000 | N/A | Structural | 2016 | North Indian River Lagoon | 28.62277 | -80.81472 | TBD | 10% TA | yes | 29.2509 | 1.1403
53491 | City of Titusville | North IRL | A | IR1-5 | 0.35 | 0.47 | 0.059014 | 9.8869 | 1.4522 | 0.58346 | 0.085699 | 1200 | Residential, Medium Density-Two-five dwellingunits per acre | TV-24 | Marina Basin | 271.1736 | City of Titusville | Brevard County | Marina Basin TMDL Improvements - Osprey Pond MAPS | Future project. | Floating Islands/ Managed Aquatic Plant Systems (MAPS) | Planned | TBD |  |  | A | 271 | $60,000 | $30,000 | County | County - $60,000 | N/A | Structural | 2016 | North Indian River Lagoon | 28.62277 | -80.81472 | TBD | 10% TA | yes | 79.8737 | 238.8212
53492 | City of Titusville | North IRL | A | IR1-5 | 0.35 | 0.47 | 0.27418 | 9.8869 | 1.4522 | 2.7108 | 0.39817 | 1210 | Fixed Single Family Units | TV-24 | Marina Basin | 271.1736 | City of Titusville | Brevard County | Marina Basin TMDL Improvements - Osprey Pond MAPS | Future project. | Floating Islands/ Managed Aquatic Plant Systems (MAPS) | Planned | TBD |  |  | A | 271 | $60,000 | $30,000 | County | County - $60,000 | N/A | Structural | 2016 | North Indian River Lagoon | 28.62277 | -80.81472 | TBD | 10% TA | yes | 141.9666 | 1109.585
53493 | City of Titusville | North IRL | A | IR1-5 | 0.35 | 0.47 | 0.22721 | 9.8869 | 1.4522 | 2.2464 | 0.32995 | 1210 | Fixed Single Family Units | TV-24 | Marina Basin | 271.1736 | City of Titusville | Brevard County | Marina Basin TMDL Improvements - Osprey Pond MAPS | Future project. | Floating Islands/ Managed Aquatic Plant Systems (MAPS) | Planned | TBD |  |  | A | 271 | $60,000 | $30,000 | County | County - $60,000 | N/A | Structural | 2016 | North Indian River Lagoon | 28.62277 | -80.81472 | TBD | 10% TA | yes | 135.1974 | 919.4938
53494 | City of Titusville | North IRL | A | IR1-5 | 0.35 | 0.47 | 0.057353 | 9.8869 | 1.4522 | 0.56704 | 0.083287 | 1210 | Fixed Single Family Units | TV-24 | Marina Basin | 271.1736 | City of Titusville | Brevard County | Marina Basin TMDL Improvements - Osprey Pond MAPS | Future project. | Floating Islands/ Managed Aquatic Plant Systems (MAPS) | Planned | TBD |  |  | A | 271 | $60,000 | $30,000 | County | County - $60,000 | N/A | Structural | 2016 | North Indian River Lagoon | 28.62277 | -80.81472 | TBD | 10% TA | yes | 80.6928 | 232.1
53495 | City of Titusville | North IRL | A | IR1-5 | 0.35 | 0.47 | 0.35732 | 9.9357 | 1.5609 | 3.5502 | 0.55776 | 1200 | Residential, Medium Density-Two-five dwellingunits per acre | TV-24 | Marina Basin | 271.1736 | City of Titusville | Brevard County | Marina Basin TMDL Improvements - Osprey Pond MAPS | Future project. | Floating Islands/ Managed Aquatic Plant Systems (MAPS) | Planned | TBD |  |  | A | 271 | $60,000 | $30,000 | County | County - $60,000 | N/A | Structural | 2016 | North Indian River Lagoon | 28.62277 | -80.81472 | TBD | 10% TA | yes | 231.0626 | 1446.0363
53496 | City of Titusville | North IRL | A | IR1-5 | 0.35 | 0.47 | 0.045524 | 9.9357 | 1.5609 | 0.45231 | 0.071061 | 1870 | Stadiums (not associated withhigh schools, colleges, or universities) | TV-24 | Marina Basin | 271.1736 | City of Titusville | Brevard County | Marina Basin TMDL Improvements - Osprey Pond MAPS | Future project. | Floating Islands/ Managed Aquatic Plant Systems (MAPS) | Planned | TBD |  |  | A | 271 | $60,000 | $30,000 | County | County - $60,000 | N/A | Structural | 2016 | North Indian River Lagoon | 28.62277 | -80.81472 | TBD | 10% TA | yes | 99.3534 | 184.2297
53497 | City of Titusville | North IRL | A | IR1-5 | 0.35 | 0.47 | 0.040783 | 9.9357 | 1.5609 | 0.40521 | 0.06366 | 1330 | Residential, High density; Multiple Dwelling Units, Low Rise <Two stories or less> | TV-24 | Marina Basin | 271.1736 | City of Titusville | Brevard County | Marina Basin TMDL Improvements - Osprey Pond MAPS | Future project. | Floating Islands/ Managed Aquatic Plant Systems (MAPS) | Planned | TBD |  |  | A | 271 | $60,000 | $30,000 | County | County - $60,000 | N/A | Structural | 2016 | North Indian River Lagoon | 28.62277 | -80.81472 | TBD | 10% TA | yes | 53.2806 | 165.0429
53498 | City of Titusville | North IRL | A | IR1-5 | 0.35 | 0.47 | 0.026657 | 9.9357 | 1.5609 | 0.26486 | 0.041611 | 1330 | Residential, High density; Multiple Dwelling Units, Low Rise <Two stories or less> | TV-24 | Marina Basin | 271.1736 | City of Titusville | Brevard County | Marina Basin TMDL Improvements - Osprey Pond MAPS | Future project. | Floating Islands/ Managed Aquatic Plant Systems (MAPS) | Planned | TBD |  |  | A | 271 | $60,000 | $30,000 | County | County - $60,000 | N/A | Structural | 2016 | North Indian River Lagoon | 28.62277 | -80.81472 | TBD | 10% TA | yes | 42.0603 | 107.879
53499 | City of Titusville | North IRL | A | IR1-5 | 0.35 | 0.47 | 0.05206 | 9.9357 | 1.5609 | 0.51725 | 0.081263 | 1330 | Residential, High density; Multiple Dwelling Units, Low Rise <Two stories or less> | TV-24 | Marina Basin | 271.1736 | City of Titusville | Brevard County | Marina Basin TMDL Improvements - Osprey Pond MAPS | Future project. | Floating Islands/ Managed Aquatic Plant Systems (MAPS) | Planned | TBD |  |  | A | 271 | $60,000 | $30,000 | County | County - $60,000 | N/A | Structural | 2016 | North Indian River Lagoon | 28.62277 | -80.81472 | TBD | 10% TA | yes | 58.5099 | 210.6806
53500 | City of Titusville | North IRL | A | IR1-5 | 0.35 | 0.47 | 0.00067113 | 9.9357 | 1.5609 | 0.0066681 | 0.0010476 | 1330 | Residential, High density; Multiple Dwelling Units, Low Rise <Two stories or less> | TV-24 | Marina Basin | 271.1736 | City of Titusville | Brevard County | Marina Basin TMDL Improvements - Osprey Pond MAPS | Future project. | Floating Islands/ Managed Aquatic Plant Systems (MAPS) | Planned | TBD |  |  | A | 271 | $60,000 | $30,000 | County | County - $60,000 | N/A | Structural | 2016 | North Indian River Lagoon | 28.62277 | -80.81472 | TBD | 10% TA | yes | 8.5415 | 2.716
53501 | City of Titusville | North IRL | A | IR1-5 | 0.35 | 0.47 | 0.0033971 | 9.9357 | 1.5609 | 0.033752 | 0.0053026 | 1330 | Residential, High density; Multiple Dwelling Units, Low Rise <Two stories or less> | TV-24 | Marina Basin | 271.1736 | City of Titusville | Brevard County | Marina Basin TMDL Improvements - Osprey Pond MAPS | Future project. | Floating Islands/ Managed Aquatic Plant Systems (MAPS) | Planned | TBD |  |  | A | 271 | $60,000 | $30,000 | County | County - $60,000 | N/A | Structural | 2016 | North Indian River Lagoon | 28.62277 | -80.81472 | TBD | 10% TA | yes | 19.2128 | 13.7474
53502 | City of Titusville | North IRL | A | IR1-5 | 0.35 | 0.47 | 0.018831 | 9.9357 | 1.5609 | 0.1871 | 0.029394 | 1300 | Residential, High Density | TV-24 | Marina Basin | 271.1736 | City of Titusville | Brevard County | Marina Basin TMDL Improvements - Osprey Pond MAPS | Future project. | Floating Islands/ Managed Aquatic Plant Systems (MAPS) | Planned | TBD |  |  | A | 271 | $60,000 | $30,000 | County | County - $60,000 | N/A | Structural | 2016 | North Indian River Lagoon | 28.62277 | -80.81472 | TBD | 10% TA | yes | 45.3367 | 76.2065
53503 | City of Titusville | North IRL | A | IR1-5 | 0.35 | 0.47 | 0.072516 | 9.9357 | 1.5609 | 0.72049 | 0.11319 | 1750 | Governmental | TV-24 | Marina Basin | 271.1736 | City of Titusville | Brevard County | Marina Basin TMDL Improvements - Osprey Pond MAPS | Future project. | Floating Islands/ Managed Aquatic Plant Systems (MAPS) | Planned | TBD |  |  | A | 271 | $60,000 | $30,000 | County | County - $60,000 | N/A | Structural | 2016 | North Indian River Lagoon | 28.62277 | -80.81472 | TBD | 10% TA | yes | 88.4788 | 293.4616
53504 | City of Titusville | North IRL | A | IR1-5 | 0.35 | 0.47 | 0.025965 | 10.0409 | 1.3166 | 0.26071 | 0.034187 | 1400 | Commercial and Services | TV-24 | Marina Basin | 271.1736 | City of Titusville | Brevard County | Marina Basin TMDL Improvements - Osprey Pond MAPS | Future project. | Floating Islands/ Managed Aquatic Plant Systems (MAPS) | Planned | TBD |  |  | A | 271 | $60,000 | $30,000 | County | County - $60,000 | N/A | Structural | 2016 | North Indian River Lagoon | 28.62277 | -80.81472 | TBD | 10% TA | yes | 87.098 | 105.078
53505 | Natural Lands | North IRL | A | IR1-5 | 0.35 | 0.47 | 0.067242 | 10.0409 | 1.3166 | 0.67517 | 0.088533 | 3200 | Shrub and Brushland | TV-24 | Marina Basin | 271.1736 | City of Titusville | Brevard County | Marina Basin TMDL Improvements - Osprey Pond MAPS | Future project. | Floating Islands/ Managed Aquatic Plant Systems (MAPS) | Planned | TBD |  |  | A | 271 | $60,000 | $30,000 | County | County - $60,000 | N/A | Structural | 2016 | North Indian River Lagoon | 28.62277 | -80.81472 | TBD | 10% TA | yes | 90.7522 | 272.1203
53506 | City of Titusville | North IRL | A | IR1-5 | 0.35 | 0.47 | 0.030035 | 10.0409 | 1.3166 | 0.30158 | 0.039545 | 1420 | Wholesale Sales and Services <Excluding warehouses associated with industrial use> | TV-24 | Marina Basin | 271.1736 | City of Titusville | Brevard County | Marina Basin TMDL Improvements - Osprey Pond MAPS | Future project. | Floating Islands/ Managed Aquatic Plant Systems (MAPS) | Planned | TBD |  |  | A | 271 | $60,000 | $30,000 | County | County - $60,000 | N/A | Structural | 2016 | North Indian River Lagoon | 28.62277 | -80.81472 | TBD | 10% TA | yes | 78.2203 | 121.5485
53507 | City of Titusville | North IRL | A | IR1-5 | 0.35 | 0.47 | 0.030641 | 8.2292 | 1.1582 | 0.25215 | 0.035489 | 1320 | Mobile Home Units | TV-24 | Marina Basin | 271.1736 | City of Titusville | Brevard County | Marina Basin TMDL Improvements - Osprey Pond MAPS | Future project. | Floating Islands/ Managed Aquatic Plant Systems (MAPS) | Planned | TBD |  |  | A | 271 | $60,000 | $30,000 | County | County - $60,000 | N/A | Structural | 2016 | North Indian River Lagoon | 28.62277 | -80.81472 | TBD | 10% TA | yes | 104.9848 | 124.0005
53508 | City of Titusville | North IRL | A | IR1-5 | 0.35 | 0.47 | 0.58712 | 8.2292 | 1.1582 | 4.8315 | 0.68002 | 1750 | Governmental | TV-24 | Marina Basin | 271.1736 | City of Titusville | Brevard County | Marina Basin TMDL Improvements - Osprey Pond MAPS | Future project. | Floating Islands/ Managed Aquatic Plant Systems (MAPS) | Planned | TBD |  |  | A | 271 | $60,000 | $30,000 | County | County - $60,000 | N/A | Structural | 2016 | North Indian River Lagoon | 28.62277 | -80.81472 | TBD | 10% TA | yes | 195.0647 | 2375.9995
53509 | City of Titusville | North IRL | A | IR1-5 | 0.35 | 0.47 | 0.61776 | 12.0613 | 2.3776 | 7.451 | 1.4688 | 1320 | Mobile Home Units | TV-24 | Marina Basin | 271.1736 | City of Titusville | Brevard County | Marina Basin TMDL Improvements - Osprey Pond MAPS | Future project. | Floating Islands/ Managed Aquatic Plant Systems (MAPS) | Planned | TBD |  |  | A | 271 | $60,000 | $30,000 | County | County - $60,000 | N/A | Structural | 2016 | North Indian River Lagoon | 28.62277 | -80.81472 | TBD | 10% TA | yes | 200 | 2500
53510 | City of Titusville | North IRL | A | IR1-5 | 0.35 | 0.47 | 0.31644 | 9.2763 | 1.2369 | 2.9354 | 0.39142 | 1400 | Commercial and Services | TV-24 | Marina Basin | 271.1736 | City of Titusville | Brevard County | Marina Basin TMDL Improvements - Osprey Pond MAPS | Future project. | Floating Islands/ Managed Aquatic Plant Systems (MAPS) | Planned | TBD |  |  | A | 271 | $60,000 | $30,000 | County | County - $60,000 | N/A | Structural | 2016 | North Indian River Lagoon | 28.62277 | -80.81472 | TBD | 10% TA | yes | 159.3197 | 1280.5938
53511 | City of Titusville | North IRL | A | IR1-5 | 0.35 | 0.47 | 0.30132 | 9.2763 | 1.2369 | 2.7952 | 0.37272 | 8120 | Railroads | TV-24 | Marina Basin | 271.1736 | City of Titusville | Brevard County | Marina Basin TMDL Improvements - Osprey Pond MAPS | Future project. | Floating Islands/ Managed Aquatic Plant Systems (MAPS) | Planned | TBD |  |  | A | 271 | $60,000 | $30,000 | County | County - $60,000 | N/A | Structural | 2016 | North Indian River Lagoon | 28.62277 | -80.81472 | TBD | 10% TA | yes | 156.8722 | 1219.4062
53512 | City of Titusville | North IRL | A | IR1-5 | 0.35 | 0.47 | 0.11681 | 10.3502 | 1.6188 | 1.209 | 0.18908 | 1200 | Residential, Medium Density-Two-five dwellingunits per acre | TV-24 | Marina Basin | 271.1736 | City of Titusville | Brevard County | Marina Basin TMDL Improvements - Osprey Pond MAPS | Future project. | Floating Islands/ Managed Aquatic Plant Systems (MAPS) | Planned | TBD |  |  | A | 271 | $60,000 | $30,000 | County | County - $60,000 | N/A | Structural | 2016 | North Indian River Lagoon | 28.62277 | -80.81472 | TBD | 10% TA | yes | 180.7632 | 472.6937
53513 | City of Titusville | North IRL | A | IR1-5 | 0.35 | 0.47 | 0.0039614 | 10.3502 | 1.6188 | 0.041001 | 0.0064126 | 8130 | Bus and truck terminals | TV-24 | Marina Basin | 271.1736 | City of Titusville | Brevard County | Marina Basin TMDL Improvements - Osprey Pond MAPS | Future project. | Floating Islands/ Managed Aquatic Plant Systems (MAPS) | Planned | TBD |  |  | A | 271 | $60,000 | $30,000 | County | County - $60,000 | N/A | Structural | 2016 | North Indian River Lagoon | 28.62277 | -80.81472 | TBD | 10% TA | yes | 55.1826 | 16.0313
53514 | City of Titusville | North IRL | A | IR1-5 | 0.35 | 0.47 | 0.001752 | 10.3502 | 1.6188 | 0.018133 | 0.002836 | 1330 | Residential, High density; Multiple Dwelling Units, Low Rise <Two stories or less> | TV-24 | Marina Basin | 271.1736 | City of Titusville | Brevard County | Marina Basin TMDL Improvements - Osprey Pond MAPS | Future project. | Floating Islands/ Managed Aquatic Plant Systems (MAPS) | Planned | TBD |  |  | A | 271 | $60,000 | $30,000 | County | County - $60,000 | N/A | Structural | 2016 | North Indian River Lagoon | 28.62277 | -80.81472 | TBD | 10% TA | yes | 14.4229 | 7.09
53515 | City of Titusville | North IRL | A | IR1-5 | 0.35 | 0.47 | 0.069178 | 10.3502 | 1.6188 | 0.71601 | 0.11198 | 1330 | Residential, High density; Multiple Dwelling Units, Low Rise <Two stories or less> | TV-24 | Marina Basin | 271.1736 | City of Titusville | Brevard County | Marina Basin TMDL Improvements - Osprey Pond MAPS | Future project. | Floating Islands/ Managed Aquatic Plant Systems (MAPS) | Planned | TBD |  |  | A | 271 | $60,000 | $30,000 | County | County - $60,000 | N/A | Structural | 2016 | North Indian River Lagoon | 28.62277 | -80.81472 | TBD | 10% TA | yes | 80.2998 | 279.9554
53516 | City of Titusville | North IRL | A | IR1-5 | 0.35 | 0.47 | 0.035868 | 10.3502 | 1.6188 | 0.37124 | 0.058062 | 1330 | Residential, High density; Multiple Dwelling Units, Low Rise <Two stories or less> | TV-24 | Marina Basin | 271.1736 | City of Titusville | Brevard County | Marina Basin TMDL Improvements - Osprey Pond MAPS | Future project. | Floating Islands/ Managed Aquatic Plant Systems (MAPS) | Planned | TBD |  |  | A | 271 | $60,000 | $30,000 | County | County - $60,000 | N/A | Structural | 2016 | North Indian River Lagoon | 28.62277 | -80.81472 | TBD | 10% TA | yes | 62.9838 | 145.1529
53517 | City of Titusville | North IRL | A | IR1-5 | 0.35 | 0.47 | 0.015447 | 10.3502 | 1.6188 | 0.15988 | 0.025005 | 1210 | Fixed Single Family Units | TV-24 | Marina Basin | 271.1736 | City of Titusville | Brevard County | Marina Basin TMDL Improvements - Osprey Pond MAPS | Future project. | Floating Islands/ Managed Aquatic Plant Systems (MAPS) | Planned | TBD |  |  | A | 271 | $60,000 | $30,000 | County | County - $60,000 | N/A | Structural | 2016 | North Indian River Lagoon | 28.62277 | -80.81472 | TBD | 10% TA | yes | 34.7673 | 62.5115
53518 | City of Titusville | North IRL | A | IR1-5 | 0.35 | 0.47 | 0.19615 | 10.3502 | 1.6188 | 2.0301 | 0.31752 | 1210 | Fixed Single Family Units | TV-24 | Marina Basin | 271.1736 | City of Titusville | Brevard County | Marina Basin TMDL Improvements - Osprey Pond MAPS | Future project. | Floating Islands/ Managed Aquatic Plant Systems (MAPS) | Planned | TBD |  |  | A | 271 | $60,000 | $30,000 | County | County - $60,000 | N/A | Structural | 2016 | North Indian River Lagoon | 28.62277 | -80.81472 | TBD | 10% TA | yes | 112.7541 | 793.7736
53519 | City of Titusville | North IRL | A | IR1-5 | 0.35 | 0.47 | 0.12857 | 10.3502 | 1.6188 | 1.3307 | 0.20812 | 1210 | Fixed Single Family Units | TV-24 | Marina Basin | 271.1736 | City of Titusville | Brevard County | Marina Basin TMDL Improvements - Osprey Pond MAPS | Future project. | Floating Islands/ Managed Aquatic Plant Systems (MAPS) | Planned | TBD |  |  | A | 271 | $60,000 | $30,000 | County | County - $60,000 | N/A | Structural | 2016 | North Indian River Lagoon | 28.62277 | -80.81472 | TBD | 10% TA | yes | 100.7007 | 520.2859
53520 | City of Titusville | North IRL | A | IR1-5 | 0.35 | 0.47 | 0.05004 | 10.3502 | 1.6188 | 0.51793 | 0.081004 | 1710 | Educational Facilities | TV-24 | Marina Basin | 271.1736 | City of Titusville | Brevard County | Marina Basin TMDL Improvements - Osprey Pond MAPS | Future project. | Floating Islands/ Managed Aquatic Plant Systems (MAPS) | Planned | TBD |  |  | A | 271 | $60,000 | $30,000 | County | County - $60,000 | N/A | Structural | 2016 | North Indian River Lagoon | 28.62277 | -80.81472 | TBD | 10% TA | yes | 68.4374 | 202.5058
53521 | City of Titusville | North IRL | A | IR1-5 | 0.35 | 0.47 | 0.20099 | 10.0467 | 1.5289 | 2.0193 | 0.30731 | 1200 | Residential, Medium Density-Two-five dwellingunits per acre | TV-24 | Marina Basin | 271.1736 | City of Titusville | Brevard County | Marina Basin TMDL Improvements - Osprey Pond MAPS | Future project. | Floating Islands/ Managed Aquatic Plant Systems (MAPS) | Planned | TBD |  |  | A | 271 | $60,000 | $30,000 | County | County - $60,000 | N/A | Structural | 2016 | North Indian River Lagoon | 28.62277 | -80.81472 | TBD | 10% TA | yes | 166.7171 | 813.3943
53522 | City of Titusville | North IRL | A | IR1-5 | 0.35 | 0.47 | 0.063566 | 10.0467 | 1.5289 | 0.63863 | 0.097189 | 1330 | Residential, High density; Multiple Dwelling Units, Low Rise <Two stories or less> | TV-24 | Marina Basin | 271.1736 | City of Titusville | Brevard County | Marina Basin TMDL Improvements - Osprey Pond MAPS | Future project. | Floating Islands/ Managed Aquatic Plant Systems (MAPS) | Planned | TBD |  |  | A | 271 | $60,000 | $30,000 | County | County - $60,000 | N/A | Structural | 2016 | North Indian River Lagoon | 28.62277 | -80.81472 | TBD | 10% TA | yes | 65.5706 | 257.2429
53523 | City of Titusville | North IRL | A | IR1-5 | 0.35 | 0.47 | 0.17258 | 10.0467 | 1.5289 | 1.7339 | 0.26387 | 1210 | Fixed Single Family Units | TV-24 | Marina Basin | 271.1736 | City of Titusville | Brevard County | Marina Basin TMDL Improvements - Osprey Pond MAPS | Future project. | Floating Islands/ Managed Aquatic Plant Systems (MAPS) | Planned | TBD |  |  | A | 271 | $60,000 | $30,000 | County | County - $60,000 | N/A | Structural | 2016 | North Indian River Lagoon | 28.62277 | -80.81472 | TBD | 10% TA | yes | 110.7759 | 698.4141
53524 | City of Titusville | North IRL | A | IR1-5 | 0.35 | 0.47 | 0.03378 | 10.0467 | 1.5289 | 0.33937 | 0.051647 | 1210 | Fixed Single Family Units | TV-24 | Marina Basin | 271.1736 | City of Titusville | Brevard County | Marina Basin TMDL Improvements - Osprey Pond MAPS | Future project. | Floating Islands/ Managed Aquatic Plant Systems (MAPS) | Planned | TBD |  |  | A | 271 | $60,000 | $30,000 | County | County - $60,000 | N/A | Structural | 2016 | North Indian River Lagoon | 28.62277 | -80.81472 | TBD | 10% TA | yes | 52.5707 | 136.7008
53525 | City of Titusville | North IRL | A | IR1-5 | 0.35 | 0.47 | 0.14684 | 10.0467 | 1.5289 | 1.4753 | 0.22451 | 1210 | Fixed Single Family Units | TV-24 | Marina Basin | 271.1736 | City of Titusville | Brevard County | Marina Basin TMDL Improvements - Osprey Pond MAPS | Future project. | Floating Islands/ Managed Aquatic Plant Systems (MAPS) | Planned | TBD |  |  | A | 271 | $60,000 | $30,000 | County | County - $60,000 | N/A | Structural | 2016 | North Indian River Lagoon | 28.62277 | -80.81472 | TBD | 10% TA | yes | 109.4541 | 594.2479
53526 | City of Titusville | North IRL | A | IR1-5 | 0.35 | 0.47 | 0.48751 | 8.0828 | 1.0987 | 3.9404 | 0.53561 | 1750 | Governmental | TV-24 | Marina Basin | 271.1736 | City of Titusville | Brevard County | Marina Basin TMDL Improvements - Osprey Pond MAPS | Future project. | Floating Islands/ Managed Aquatic Plant Systems (MAPS) | Planned | TBD |  |  | A | 271 | $60,000 | $30,000 | County | County - $60,000 | N/A | Structural | 2016 | North Indian River Lagoon | 28.62277 | -80.81472 | TBD | 10% TA | yes | 181.6482 | 1972.8747
53527 | City of Titusville | North IRL | A | IR1-5 | 0.35 | 0.47 | 0.13026 | 8.0828 | 1.0987 | 1.0528 | 0.14311 | 1710 | Educational Facilities | TV-24 | Marina Basin | 271.1736 | City of Titusville | Brevard County | Marina Basin TMDL Improvements - Osprey Pond MAPS | Future project. | Floating Islands/ Managed Aquatic Plant Systems (MAPS) | Planned | TBD |  |  | A | 271 | $60,000 | $30,000 | County | County - $60,000 | N/A | Structural | 2016 | North Indian River Lagoon | 28.62277 | -80.81472 | TBD | 10% TA | yes | 108.9602 | 527.1253
53528 | City of Titusville | North IRL | A | IR1-5 | 0.35 | 0.47 | 0.1148 | 9.8943 | 1.4533 | 1.1359 | 0.16683 | 1200 | Residential, Medium Density-Two-five dwellingunits per acre | TV-24 | Marina Basin | 271.1736 | City of Titusville | Brevard County | Marina Basin TMDL Improvements - Osprey Pond MAPS | Future project. | Floating Islands/ Managed Aquatic Plant Systems (MAPS) | Planned | TBD |  |  | A | 271 | $60,000 | $30,000 | County | County - $60,000 | N/A | Structural | 2016 | North Indian River Lagoon | 28.62277 | -80.81472 | TBD | 10% TA | yes | 115.309 | 464.5791
53529 | City of Titusville | North IRL | A | IR1-5 | 0.35 | 0.47 | 0.022715 | 9.8943 | 1.4533 | 0.22475 | 0.03301 | 1210 | Fixed Single Family Units | TV-24 | Marina Basin | 271.1736 | City of Titusville | Brevard County | Marina Basin TMDL Improvements - Osprey Pond MAPS | Future project. | Floating Islands/ Managed Aquatic Plant Systems (MAPS) | Planned | TBD |  |  | A | 271 | $60,000 | $30,000 | County | County - $60,000 | N/A | Structural | 2016 | North Indian River Lagoon | 28.62277 | -80.81472 | TBD | 10% TA | yes | 50.9905 | 91.924
53530 | City of Titusville | North IRL | A | IR1-5 | 0.35 | 0.47 | 0.032156 | 9.8943 | 1.4533 | 0.31816 | 0.04673 | 1210 | Fixed Single Family Units | TV-24 | Marina Basin | 271.1736 | City of Titusville | Brevard County | Marina Basin TMDL Improvements - Osprey Pond MAPS | Future project. | Floating Islands/ Managed Aquatic Plant Systems (MAPS) | Planned | TBD |  |  | A | 271 | $60,000 | $30,000 | County | County - $60,000 | N/A | Structural | 2016 | North Indian River Lagoon | 28.62277 | -80.81472 | TBD | 10% TA | yes | 48.7812 | 130.1287
53531 | City of Titusville | North IRL | A | IR1-5 | 0.35 | 0.47 | 0.18762 | 9.8943 | 1.4533 | 1.8564 | 0.27266 | 1210 | Fixed Single Family Units | TV-24 | Marina Basin | 271.1736 | City of Titusville | Brevard County | Marina Basin TMDL Improvements - Osprey Pond MAPS | Future project. | Floating Islands/ Managed Aquatic Plant Systems (MAPS) | Planned | TBD |  |  | A | 271 | $60,000 | $30,000 | County | County - $60,000 | N/A | Structural | 2016 | North Indian River Lagoon | 28.62277 | -80.81472 | TBD | 10% TA | yes | 111.7737 | 759.2829
53532 | City of Titusville | North IRL | A | IR1-5 | 0.35 | 0.47 | 0.0082871 | 9.8943 | 1.4533 | 0.081995 | 0.012043 | 1210 | Fixed Single Family Units | TV-24 | Marina Basin | 271.1736 | City of Titusville | Brevard County | Marina Basin TMDL Improvements - Osprey Pond MAPS | Future project. | Floating Islands/ Managed Aquatic Plant Systems (MAPS) | Planned | TBD |  |  | A | 271 | $60,000 | $30,000 | County | County - $60,000 | N/A | Structural | 2016 | North Indian River Lagoon | 28.62277 | -80.81472 | TBD | 10% TA | yes | 31.077 | 33.5367
53533 | City of Titusville | North IRL | A | IR1-5 | 0.35 | 0.47 | 0.20623 | 9.8943 | 1.4533 | 2.0405 | 0.29971 | 1210 | Fixed Single Family Units | TV-24 | Marina Basin | 271.1736 | City of Titusville | Brevard County | Marina Basin TMDL Improvements - Osprey Pond MAPS | Future project. | Floating Islands/ Managed Aquatic Plant Systems (MAPS) | Planned | TBD |  |  | A | 271 | $60,000 | $30,000 | County | County - $60,000 | N/A | Structural | 2016 | North Indian River Lagoon | 28.62277 | -80.81472 | TBD | 10% TA | yes | 115.2315 | 834.5974
53534 | City of Titusville | North IRL | A | IR1-5 | 0.35 | 0.47 | 0.0068968 | 9.8943 | 1.4533 | 0.068239 | 0.010023 | 1210 | Fixed Single Family Units | TV-24 | Marina Basin | 271.1736 | City of Titusville | Brevard County | Marina Basin TMDL Improvements - Osprey Pond MAPS | Future project. | Floating Islands/ Managed Aquatic Plant Systems (MAPS) | Planned | TBD |  |  | A | 271 | $60,000 | $30,000 | County | County - $60,000 | N/A | Structural | 2016 | North Indian River Lagoon | 28.62277 | -80.81472 | TBD | 10% TA | yes | 28.3374 | 27.9105
53535 | City of Titusville | North IRL | A | IR1-5 | 0.35 | 0.47 | 0.039053 | 9.8943 | 1.4533 | 0.3864 | 0.056753 | 1210 | Fixed Single Family Units | TV-24 | Marina Basin | 271.1736 | City of Titusville | Brevard County | Marina Basin TMDL Improvements - Osprey Pond MAPS | Future project. | Floating Islands/ Managed Aquatic Plant Systems (MAPS) | Planned | TBD |  |  | A | 271 | $60,000 | $30,000 | County | County - $60,000 | N/A | Structural | 2016 | North Indian River Lagoon | 28.62277 | -80.81472 | TBD | 10% TA | yes | 66.698 | 158.0406
53536 | City of Titusville | North IRL | A | IR1-5 | 0.35 | 0.47 | 0.037638 | 9.8848 | 1.4519 | 0.37204 | 0.054645 | 1200 | Residential, Medium Density-Two-five dwellingunits per acre | TV-24 | Marina Basin | 271.1736 | City of Titusville | Brevard County | Marina Basin TMDL Improvements - Osprey Pond MAPS | Future project. | Floating Islands/ Managed Aquatic Plant Systems (MAPS) | Planned | TBD |  |  | A | 271 | $60,000 | $30,000 | County | County - $60,000 | N/A | Structural | 2016 | North Indian River Lagoon | 28.62277 | -80.81472 | TBD | 10% TA | yes | 65.8055 | 152.3137
53537 | City of Titusville | North IRL | A | IR1-5 | 0.35 | 0.47 | 0.054003 | 9.8848 | 1.4519 | 0.53381 | 0.078406 | 1210 | Fixed Single Family Units | TV-24 | Marina Basin | 271.1736 | City of Titusville | Brevard County | Marina Basin TMDL Improvements - Osprey Pond MAPS | Future project. | Floating Islands/ Managed Aquatic Plant Systems (MAPS) | Planned | TBD |  |  | A | 271 | $60,000 | $30,000 | County | County - $60,000 | N/A | Structural | 2016 | North Indian River Lagoon | 28.62277 | -80.81472 | TBD | 10% TA | yes | 76.913 | 218.5428
53538 | City of Titusville | North IRL | A | IR1-5 | 0.35 | 0.47 | 0.22936 | 9.8848 | 1.4519 | 2.2672 | 0.33301 | 1210 | Fixed Single Family Units | TV-24 | Marina Basin | 271.1736 | City of Titusville | Brevard County | Marina Basin TMDL Improvements - Osprey Pond MAPS | Future project. | Floating Islands/ Managed Aquatic Plant Systems (MAPS) | Planned | TBD |  |  | A | 271 | $60,000 | $30,000 | County | County - $60,000 | N/A | Structural | 2016 | North Indian River Lagoon | 28.62277 | -80.81472 | TBD | 10% TA | yes | 122.96 | 928.2035
53539 | City of Titusville | North IRL | A | IR1-5 | 0.35 | 0.47 | 0.024696 | 9.8848 | 1.4519 | 0.24411 | 0.035855 | 1210 | Fixed Single Family Units | TV-24 | Marina Basin | 271.1736 | City of Titusville | Brevard County | Marina Basin TMDL Improvements - Osprey Pond MAPS | Future project. | Floating Islands/ Managed Aquatic Plant Systems (MAPS) | Planned | TBD |  |  | A | 271 | $60,000 | $30,000 | County | County - $60,000 | N/A | Structural | 2016 | North Indian River Lagoon | 28.62277 | -80.81472 | TBD | 10% TA | yes | 53.6969 | 99.9408
53540 | City of Titusville | North IRL | A | IR1-5 | 0.35 | 0.47 | 0.072701 | 9.8848 | 1.4519 | 0.71863 | 0.10555 | 1210 | Fixed Single Family Units | TV-24 | Marina Basin | 271.1736 | City of Titusville | Brevard County | Marina Basin TMDL Improvements - Osprey Pond MAPS | Future project. | Floating Islands/ Managed Aquatic Plant Systems (MAPS) | Planned | TBD |  |  | A | 271 | $60,000 | $30,000 | County | County - $60,000 | N/A | Structural | 2016 | North Indian River Lagoon | 28.62277 | -80.81472 | TBD | 10% TA | yes | 69.2512 | 294.2101
53541 | City of Titusville | North IRL | A | IR1-5 | 0.35 | 0.47 | 0.1952 | 9.8848 | 1.4519 | 1.9295 | 0.2834 | 1210 | Fixed Single Family Units | TV-24 | Marina Basin | 271.1736 | City of Titusville | Brevard County | Marina Basin TMDL Improvements - Osprey Pond MAPS | Future project. | Floating Islands/ Managed Aquatic Plant Systems (MAPS) | Planned | TBD |  |  | A | 271 | $60,000 | $30,000 | County | County - $60,000 | N/A | Structural | 2016 | North Indian River Lagoon | 28.62277 | -80.81472 | TBD | 10% TA | yes | 114.8123 | 789.9356
53542 | City of Titusville | North IRL | A | IR1-5 | 0.35 | 0.47 | 0.0041646 | 9.8848 | 1.4519 | 0.041166 | 0.0060464 | 1210 | Fixed Single Family Units | TV-24 | Marina Basin | 271.1736 | City of Titusville | Brevard County | Marina Basin TMDL Improvements - Osprey Pond MAPS | Future project. | Floating Islands/ Managed Aquatic Plant Systems (MAPS) | Planned | TBD |  |  | A | 271 | $60,000 | $30,000 | County | County - $60,000 | N/A | Structural | 2016 | North Indian River Lagoon | 28.62277 | -80.81472 | TBD | 10% TA | yes | 21.8208 | 16.8534
53543 | City of Titusville | North IRL | A | IR1-5 | 0.35 | 0.47 | 0.61776 | 8.6729 | 1.1508 | 5.3578 | 0.71094 | 1710 | Educational Facilities | TV-24 | Marina Basin | 271.1736 | City of Titusville | Brevard County | Marina Basin TMDL Improvements - Osprey Pond MAPS | Future project. | Floating Islands/ Managed Aquatic Plant Systems (MAPS) | Planned | TBD |  |  | A | 271 | $60,000 | $30,000 | County | County - $60,000 | N/A | Structural | 2016 | North Indian River Lagoon | 28.62277 | -80.81472 | TBD | 10% TA | yes | 200 | 2500
53544 | City of Titusville | North IRL | A | IR1-5 | 0.35 | 0.47 | 0.61776 | 7.9709 | 1.0888 | 4.9241 | 0.67263 | 1750 | Governmental | TV-24 | Marina Basin | 271.1736 | City of Titusville | Brevard County | Marina Basin TMDL Improvements - Osprey Pond MAPS | Future project. | Floating Islands/ Managed Aquatic Plant Systems (MAPS) | Planned | TBD |  |  | A | 271 | $60,000 | $30,000 | County | County - $60,000 | N/A | Structural | 2016 | North Indian River Lagoon | 28.62277 | -80.81472 | TBD | 10% TA | yes | 200 | 2500
53545 | City of Titusville | North IRL | A | IR1-5 | 0.35 | 0.47 | 0.15693 | 10.4137 | 1.4846 | 1.6342 | 0.23297 | 1200 | Residential, Medium Density-Two-five dwellingunits per acre | TV-24 | Marina Basin | 271.1736 | City of Titusville | Brevard County | Marina Basin TMDL Improvements - Osprey Pond MAPS | Future project. | Floating Islands/ Managed Aquatic Plant Systems (MAPS) | Planned | TBD |  |  | A | 271 | $60,000 | $30,000 | County | County - $60,000 | N/A | Structural | 2016 | North Indian River Lagoon | 28.62277 | -80.81472 | TBD | 10% TA | yes | 106.6948 | 635.0535
53546 | City of Titusville | North IRL | A | IR1-5 | 0.35 | 0.47 | 0.0064441 | 10.4137 | 1.4846 | 0.067106 | 0.0095668 | 1400 | Commercial and Services | TV-24 | Marina Basin | 271.1736 | City of Titusville | Brevard County | Marina Basin TMDL Improvements - Osprey Pond MAPS | Future project. | Floating Islands/ Managed Aquatic Plant Systems (MAPS) | Planned | TBD |  |  | A | 271 | $60,000 | $30,000 | County | County - $60,000 | N/A | Structural | 2016 | North Indian River Lagoon | 28.62277 | -80.81472 | TBD | 10% TA | yes | 35.527 | 26.0782
53547 | City of Titusville | North IRL | A | IR1-5 | 0.35 | 0.47 | 0.051872 | 10.4137 | 1.4846 | 0.54018 | 0.077009 | 1410 | Retail Sales and Services | TV-24 | Marina Basin | 271.1736 | City of Titusville | Brevard County | Marina Basin TMDL Improvements - Osprey Pond MAPS | Future project. | Floating Islands/ Managed Aquatic Plant Systems (MAPS) | Planned | TBD |  |  | A | 271 | $60,000 | $30,000 | County | County - $60,000 | N/A | Structural | 2016 | North Indian River Lagoon | 28.62277 | -80.81472 | TBD | 10% TA | yes | 62.5887 | 209.9183
53548 | City of Titusville | North IRL | A | IR1-5 | 0.35 | 0.47 | 0.056666 | 10.4137 | 1.4846 | 0.5901 | 0.084127 | 1210 | Fixed Single Family Units | TV-24 | Marina Basin | 271.1736 | City of Titusville | Brevard County | Marina Basin TMDL Improvements - Osprey Pond MAPS | Future project. | Floating Islands/ Managed Aquatic Plant Systems (MAPS) | Planned | TBD |  |  | A | 271 | $60,000 | $30,000 | County | County - $60,000 | N/A | Structural | 2016 | North Indian River Lagoon | 28.62277 | -80.81472 | TBD | 10% TA | yes | 63.9474 | 229.3205
53549 | City of Titusville | North IRL | A | IR1-5 | 0.35 | 0.47 | 0.053193 | 10.4137 | 1.4846 | 0.55394 | 0.07897 | 1210 | Fixed Single Family Units | TV-24 | Marina Basin | 271.1736 | City of Titusville | Brevard County | Marina Basin TMDL Improvements - Osprey Pond MAPS | Future project. | Floating Islands/ Managed Aquatic Plant Systems (MAPS) | Planned | TBD |  |  | A | 271 | $60,000 | $30,000 | County | County - $60,000 | N/A | Structural | 2016 | North Indian River Lagoon | 28.62277 | -80.81472 | TBD | 10% TA | yes | 63.4899 | 215.2648
53550 | City of Titusville | North IRL | A | IR1-5 | 0.35 | 0.47 | 0.018384 | 10.4137 | 1.4846 | 0.19145 | 0.027293 | 1720 | Religious | TV-24 | Marina Basin | 271.1736 | City of Titusville | Brevard County | Marina Basin TMDL Improvements - Osprey Pond MAPS | Future project. | Floating Islands/ Managed Aquatic Plant Systems (MAPS) | Planned | TBD |  |  | A | 271 | $60,000 | $30,000 | County | County - $60,000 | N/A | Structural | 2016 | North Indian River Lagoon | 28.62277 | -80.81472 | TBD | 10% TA | yes | 35.4127 | 74.3988
53551 | City of Titusville | North IRL | A | IR1-5 | 0.35 | 0.47 | 0.058302 | 8.4316 | 1.2035 | 0.49158 | 0.070168 | 1400 | Commercial and Services | TV-24 | Marina Basin | 271.1736 | City of Titusville | Brevard County | Marina Basin TMDL Improvements - Osprey Pond MAPS | Future project. | Floating Islands/ Managed Aquatic Plant Systems (MAPS) | Planned | TBD |  |  | A | 271 | $60,000 | $30,000 | County | County - $60,000 | N/A | Structural | 2016 | North Indian River Lagoon | 28.62277 | -80.81472 | TBD | 10% TA | yes | 72.2657 | 235.9396
53552 | Natural Lands | North IRL | A | IR1-5 | 0.35 | 0.47 | 0.092282 | 8.4316 | 1.2035 | 0.77809 | 0.11106 | 4340 | Hardwood Conifer Mixed | TV-24 | Marina Basin | 271.1736 | City of Titusville | Brevard County | Marina Basin TMDL Improvements - Osprey Pond MAPS | Future project. | Floating Islands/ Managed Aquatic Plant Systems (MAPS) | Planned | TBD |  |  | A | 271 | $60,000 | $30,000 | County | County - $60,000 | N/A | Structural | 2016 | North Indian River Lagoon | 28.62277 | -80.81472 | TBD | 10% TA | yes | 80.0887 | 373.453
53553 | City of Titusville | North IRL | A | IR1-5 | 0.35 | 0.47 | 0.11262 | 8.4316 | 1.2035 | 0.94955 | 0.13554 | 1410 | Retail Sales and Services | TV-24 | Marina Basin | 271.1736 | City of Titusville | Brevard County | Marina Basin TMDL Improvements - Osprey Pond MAPS | Future project. | Floating Islands/ Managed Aquatic Plant Systems (MAPS) | Planned | TBD |  |  | A | 271 | $60,000 | $30,000 | County | County - $60,000 | N/A | Structural | 2016 | North Indian River Lagoon | 28.62277 | -80.81472 | TBD | 10% TA | yes | 85.9837 | 455.748
53554 | City of Titusville | North IRL | A | IR1-5 | 0.35 | 0.47 | 0.050147 | 8.4316 | 1.2035 | 0.42282 | 0.060352 | 1320 | Mobile Home Units | TV-24 | Marina Basin | 271.1736 | City of Titusville | Brevard County | Marina Basin TMDL Improvements - Osprey Pond MAPS | Future project. | Floating Islands/ Managed Aquatic Plant Systems (MAPS) | Planned | TBD |  |  | A | 271 | $60,000 | $30,000 | County | County - $60,000 | N/A | Structural | 2016 | North Indian River Lagoon | 28.62277 | -80.81472 | TBD | 10% TA | yes | 108.1589 | 202.9359
53555 | City of Titusville | North IRL | A | IR1-5 | 0.35 | 0.47 | 0.30441 | 8.4316 | 1.2035 | 2.5667 | 0.36637 | 1750 | Governmental | TV-24 | Marina Basin | 271.1736 | City of Titusville | Brevard County | Marina Basin TMDL Improvements - Osprey Pond MAPS | Future project. | Floating Islands/ Managed Aquatic Plant Systems (MAPS) | Planned | TBD |  |  | A | 271 | $60,000 | $30,000 | County | County - $60,000 | N/A | Structural | 2016 | North Indian River Lagoon | 28.62277 | -80.81472 | TBD | 10% TA | yes | 145.8159 | 1231.9235
53556 | City of Titusville | North IRL | A | IR1-5 | 0.35 | 0.47 | 0.26017 | 9.5702 | 1.3921 | 2.4898 | 0.36217 | 1200 | Residential, Medium Density-Two-five dwellingunits per acre | TV-24 | Marina Basin | 271.1736 | City of Titusville | Brevard County | Marina Basin TMDL Improvements - Osprey Pond MAPS | Future project. | Floating Islands/ Managed Aquatic Plant Systems (MAPS) | Planned | TBD |  |  | A | 271 | $60,000 | $30,000 | County | County - $60,000 | N/A | Structural | 2016 | North Indian River Lagoon | 28.62277 | -80.81472 | TBD | 10% TA | yes | 157.657 | 1052.8523
53557 | City of Titusville | North IRL | A | IR1-5 | 0.35 | 0.47 | 0.051888 | 9.5702 | 1.3921 | 0.49658 | 0.072233 | 1210 | Fixed Single Family Units | TV-24 | Marina Basin | 271.1736 | City of Titusville | Brevard County | Marina Basin TMDL Improvements - Osprey Pond MAPS | Future project. | Floating Islands/ Managed Aquatic Plant Systems (MAPS) | Planned | TBD |  |  | A | 271 | $60,000 | $30,000 | County | County - $60,000 | N/A | Structural | 2016 | North Indian River Lagoon | 28.62277 | -80.81472 | TBD | 10% TA | yes | 64.1173 | 209.9852
53558 | City of Titusville | North IRL | A | IR1-5 | 0.35 | 0.47 | 0.052746 | 9.5702 | 1.3921 | 0.50479 | 0.073428 | 1210 | Fixed Single Family Units | TV-24 | Marina Basin | 271.1736 | City of Titusville | Brevard County | Marina Basin TMDL Improvements - Osprey Pond MAPS | Future project. | Floating Islands/ Managed Aquatic Plant Systems (MAPS) | Planned | TBD |  |  | A | 271 | $60,000 | $30,000 | County | County - $60,000 | N/A | Structural | 2016 | North Indian River Lagoon | 28.62277 | -80.81472 | TBD | 10% TA | yes | 64.9855 | 213.4567
53559 | City of Titusville | North IRL | A | IR1-5 | 0.35 | 0.47 | 0.0051831 | 9.5702 | 1.3921 | 0.049603 | 0.0072153 | 1210 | Fixed Single Family Units | TV-24 | Marina Basin | 271.1736 | City of Titusville | Brevard County | Marina Basin TMDL Improvements - Osprey Pond MAPS | Future project. | Floating Islands/ Managed Aquatic Plant Systems (MAPS) | Planned | TBD |  |  | A | 271 | $60,000 | $30,000 | County | County - $60,000 | N/A | Structural | 2016 | North Indian River Lagoon | 28.62277 | -80.81472 | TBD | 10% TA | yes | 23.4783 | 20.9751
53560 | City of Titusville | North IRL | A | IR1-5 | 0.35 | 0.47 | 0.0038824 | 9.5702 | 1.3921 | 0.037155 | 0.0054046 | 1210 | Fixed Single Family Units | TV-24 | Marina Basin | 271.1736 | City of Titusville | Brevard County | Marina Basin TMDL Improvements - Osprey Pond MAPS | Future project. | Floating Islands/ Managed Aquatic Plant Systems (MAPS) | Planned | TBD |  |  | A | 271 | $60,000 | $30,000 | County | County - $60,000 | N/A | Structural | 2016 | North Indian River Lagoon | 28.62277 | -80.81472 | TBD | 10% TA | yes | 21.932 | 15.7114
53561 | City of Titusville | North IRL | A | IR1-5 | 0.35 | 0.47 | 0.10229 | 9.5702 | 1.3921 | 0.97889 | 0.14239 | 1720 | Religious | TV-24 | Marina Basin | 271.1736 | City of Titusville | Brevard County | Marina Basin TMDL Improvements - Osprey Pond MAPS | Future project. | Floating Islands/ Managed Aquatic Plant Systems (MAPS) | Planned | TBD |  |  | A | 271 | $60,000 | $30,000 | County | County - $60,000 | N/A | Structural | 2016 | North Indian River Lagoon | 28.62277 | -80.81472 | TBD | 10% TA | yes | 101.8201 | 413.9365
53562 | City of Titusville | North IRL | A | IR1-5 | 0.35 | 0.47 | 0.3478 | 10.0775 | 1.5445 | 3.505 | 0.53718 | 1200 | Residential, Medium Density-Two-five dwellingunits per acre | TV-24 | Marina Basin | 271.1736 | City of Titusville | Brevard County | Marina Basin TMDL Improvements - Osprey Pond MAPS | Future project. | Floating Islands/ Managed Aquatic Plant Systems (MAPS) | Planned | TBD |  |  | A | 271 | $60,000 | $30,000 | County | County - $60,000 | N/A | Structural | 2016 | North Indian River Lagoon | 28.62277 | -80.81472 | TBD | 10% TA | yes | 202.2638 | 1407.5028
53563 | City of Titusville | North IRL | A | IR1-5 | 0.35 | 0.47 | 0.077074 | 10.0775 | 1.5445 | 0.77671 | 0.11904 | 1330 | Residential, High density; Multiple Dwelling Units, Low Rise <Two stories or less> | TV-24 | Marina Basin | 271.1736 | City of Titusville | Brevard County | Marina Basin TMDL Improvements - Osprey Pond MAPS | Future project. | Floating Islands/ Managed Aquatic Plant Systems (MAPS) | Planned | TBD |  |  | A | 271 | $60,000 | $30,000 | County | County - $60,000 | N/A | Structural | 2016 | North Indian River Lagoon | 28.62277 | -80.81472 | TBD | 10% TA | yes | 75.6918 | 311.907
53564 | City of Titusville | North IRL | A | IR1-5 | 0.35 | 0.47 | 0.1731 | 10.0775 | 1.5445 | 1.7444 | 0.26736 | 1210 | Fixed Single Family Units | TV-24 | Marina Basin | 271.1736 | City of Titusville | Brevard County | Marina Basin TMDL Improvements - Osprey Pond MAPS | Future project. | Floating Islands/ Managed Aquatic Plant Systems (MAPS) | Planned | TBD |  |  | A | 271 | $60,000 | $30,000 | County | County - $60,000 | N/A | Structural | 2016 | North Indian River Lagoon | 28.62277 | -80.81472 | TBD | 10% TA | yes | 107.3238 | 700.5202
53565 | City of Titusville | North IRL | A | IR1-5 | 0.35 | 0.47 | 0.0022482 | 10.0775 | 1.5445 | 0.022656 | 0.0034724 | 1210 | Fixed Single Family Units | TV-24 | Marina Basin | 271.1736 | City of Titusville | Brevard County | Marina Basin TMDL Improvements - Osprey Pond MAPS | Future project. | Floating Islands/ Managed Aquatic Plant Systems (MAPS) | Planned | TBD |  |  | A | 271 | $60,000 | $30,000 | County | County - $60,000 | N/A | Structural | 2016 | North Indian River Lagoon | 28.62277 | -80.81472 | TBD | 10% TA | yes | 16.0722 | 9.0982
53566 | City of Titusville | North IRL | A | IR1-5 | 0.35 | 0.47 | 0.017538 | 10.0775 | 1.5445 | 0.17673 | 0.027087 | 1210 | Fixed Single Family Units | TV-24 | Marina Basin | 271.1736 | City of Titusville | Brevard County | Marina Basin TMDL Improvements - Osprey Pond MAPS | Future project. | Floating Islands/ Managed Aquatic Plant Systems (MAPS) | Planned | TBD |  |  | A | 271 | $60,000 | $30,000 | County | County - $60,000 | N/A | Structural | 2016 | North Indian River Lagoon | 28.62277 | -80.81472 | TBD | 10% TA | yes | 45.0101 | 70.9719
53567 | City of Titusville | North IRL | A | IR1-5 | 0.35 | 0.47 | 0.27721 | 7.6481 | 1.0237 | 2.1201 | 0.28378 | 8120 | Railroads | TV-24 | Marina Basin | 271.1736 | City of Titusville | Brevard County | Marina Basin TMDL Improvements - Osprey Pond MAPS | Future project. | Floating Islands/ Managed Aquatic Plant Systems (MAPS) | Planned | TBD |  |  | A | 271 | $60,000 | $30,000 | County | County - $60,000 | N/A | Structural | 2016 | North Indian River Lagoon | 28.62277 | -80.81472 | TBD | 10% TA | yes | 147.4969 | 1121.8091
53568 | City of Titusville | North IRL | A | IR1-5 | 0.35 | 0.47 | 0.055003 | 7.6481 | 1.0237 | 0.42067 | 0.056307 | 8130 | Bus and truck terminals | TV-24 | Marina Basin | 271.1736 | City of Titusville | Brevard County | Marina Basin TMDL Improvements - Osprey Pond MAPS | Future project. | Floating Islands/ Managed Aquatic Plant Systems (MAPS) | Planned | TBD |  |  | A | 271 | $60,000 | $30,000 | County | County - $60,000 | N/A | Structural | 2016 | North Indian River Lagoon | 28.62277 | -80.81472 | TBD | 10% TA | yes | 122.6246 | 222.5886
53569 | City of Titusville | North IRL | A | IR1-5 | 0.35 | 0.47 | 0.01104 | 7.6481 | 1.0237 | 0.084436 | 0.011302 | 8140 | Roads and Highways | TV-24 | Marina Basin | 271.1736 | City of Titusville | Brevard County | Marina Basin TMDL Improvements - Osprey Pond MAPS | Future project. | Floating Islands/ Managed Aquatic Plant Systems (MAPS) | Planned | TBD |  |  | A | 271 | $60,000 | $30,000 | County | County - $60,000 | N/A | Structural | 2016 | North Indian River Lagoon | 28.62277 | -80.81472 | TBD | 10% TA | yes | 46.7661 | 44.678
53570 | City of Titusville | North IRL | A | IR1-5 | 0.35 | 0.47 | 0.25749 | 7.6481 | 1.0237 | 1.9693 | 0.26359 | 1710 | Educational Facilities | TV-24 | Marina Basin | 271.1736 | City of Titusville | Brevard County | Marina Basin TMDL Improvements - Osprey Pond MAPS | Future project. | Floating Islands/ Managed Aquatic Plant Systems (MAPS) | Planned | TBD |  |  | A | 271 | $60,000 | $30,000 | County | County - $60,000 | N/A | Structural | 2016 | North Indian River Lagoon | 28.62277 | -80.81472 | TBD | 10% TA | yes | 148.7882 | 1042.0284
53571 | City of Titusville | North IRL | A | IR1-5 | 0.35 | 0.47 | 0.31982 | 11.828 | 1.5567 | 3.7829 | 0.49787 | 1400 | Commercial and Services | TV-24 | Marina Basin | 271.1736 | City of Titusville | Brevard County | Marina Basin TMDL Improvements - Osprey Pond MAPS | Future project. | Floating Islands/ Managed Aquatic Plant Systems (MAPS) | Planned | TBD |  |  | A | 271 | $60,000 | $30,000 | County | County - $60,000 | N/A | Structural | 2016 | North Indian River Lagoon | 28.62277 | -80.81472 | TBD | 10% TA | yes | 165.2868 | 1294.273
53572 | City of Titusville | North IRL | A | IR1-5 | 0.35 | 0.47 | 3.8798e-05 | 11.828 | 1.5567 | 0.0004589 | 6.0397e-05 | 8120 | Railroads | TV-24 | Marina Basin | 271.1736 | City of Titusville | Brevard County | Marina Basin TMDL Improvements - Osprey Pond MAPS | Future project. | Floating Islands/ Managed Aquatic Plant Systems (MAPS) | Planned | TBD |  |  | A | 271 | $60,000 | $30,000 | County | County - $60,000 | N/A | Structural | 2016 | North Indian River Lagoon | 28.62277 | -80.81472 | TBD | 10% TA | yes | 2.006 | 0.15701
53573 | City of Titusville | North IRL | A | IR1-5 | 0.35 | 0.47 | 0.11282 | 7.8525 | 1.045 | 0.88594 | 0.11789 | 1400 | Commercial and Services | TV-24 | Marina Basin | 271.1736 | City of Titusville | Brevard County | Marina Basin TMDL Improvements - Osprey Pond MAPS | Future project. | Floating Islands/ Managed Aquatic Plant Systems (MAPS) | Planned | TBD |  |  | A | 271 | $60,000 | $30,000 | County | County - $60,000 | N/A | Structural | 2016 | North Indian River Lagoon | 28.62277 | -80.81472 | TBD | 10% TA | yes | 106.8203 | 456.5765
53574 | City of Titusville | North IRL | A | IR1-5 | 0.35 | 0.47 | 0.38397 | 7.8525 | 1.045 | 3.0151 | 0.40123 | 8120 | Railroads | TV-24 | Marina Basin | 271.1736 | City of Titusville | Brevard County | Marina Basin TMDL Improvements - Osprey Pond MAPS | Future project. | Floating Islands/ Managed Aquatic Plant Systems (MAPS) | Planned | TBD |  |  | A | 271 | $60,000 | $30,000 | County | County - $60,000 | N/A | Structural | 2016 | North Indian River Lagoon | 28.62277 | -80.81472 | TBD | 10% TA | yes | 167.7742 | 1553.8629
53575 | City of Titusville | North IRL | A | IR1-5 | 0.35 | 0.47 | 0.018674 | 7.8525 | 1.045 | 0.14664 | 0.019514 | 8130 | Bus and truck terminals | TV-24 | Marina Basin | 271.1736 | City of Titusville | Brevard County | Marina Basin TMDL Improvements - Osprey Pond MAPS | Future project. | Floating Islands/ Managed Aquatic Plant Systems (MAPS) | Planned | TBD |  |  | A | 271 | $60,000 | $30,000 | County | County - $60,000 | N/A | Structural | 2016 | North Indian River Lagoon | 28.62277 | -80.81472 | TBD | 10% TA | yes | 66.608 | 75.5718
53576 | City of Titusville | North IRL | A | IR1-5 | 0.35 | 0.47 | 0.05793 | 7.8525 | 1.045 | 0.4549 | 0.060534 | 8140 | Roads and Highways | TV-24 | Marina Basin | 271.1736 | City of Titusville | Brevard County | Marina Basin TMDL Improvements - Osprey Pond MAPS | Future project. | Floating Islands/ Managed Aquatic Plant Systems (MAPS) | Planned | TBD |  |  | A | 271 | $60,000 | $30,000 | County | County - $60,000 | N/A | Structural | 2016 | North Indian River Lagoon | 28.62277 | -80.81472 | TBD | 10% TA | yes | 64.4511 | 234.4348
53577 | City of Titusville | North IRL | A | IR1-5 | 0.35 | 0.47 | 0.034541 | 7.8525 | 1.045 | 0.27123 | 0.036094 | 1710 | Educational Facilities | TV-24 | Marina Basin | 271.1736 | City of Titusville | Brevard County | Marina Basin TMDL Improvements - Osprey Pond MAPS | Future project. | Floating Islands/ Managed Aquatic Plant Systems (MAPS) | Planned | TBD |  |  | A | 271 | $60,000 | $30,000 | County | County - $60,000 | N/A | Structural | 2016 | North Indian River Lagoon | 28.62277 | -80.81472 | TBD | 10% TA | yes | 60.5188 | 139.7818
53578 | City of Titusville | North IRL | A | IR1-5 | 0.35 | 0.47 | 0.018789 | 10.8635 | 1.5036 | 0.20411 | 0.028251 | 1200 | Residential, Medium Density-Two-five dwellingunits per acre | TV-24 | Marina Basin | 271.1736 | City of Titusville | Brevard County | Marina Basin TMDL Improvements - Osprey Pond MAPS | Future project. | Floating Islands/ Managed Aquatic Plant Systems (MAPS) | Planned | TBD |  |  | A | 271 | $60,000 | $30,000 | County | County - $60,000 | N/A | Structural | 2016 | North Indian River Lagoon | 28.62277 | -80.81472 | TBD | 10% TA | yes | 79.626 | 76.0363
53579 | City of Titusville | North IRL | A | IR1-5 | 0.35 | 0.47 | 0.15223 | 10.8635 | 1.5036 | 1.6537 | 0.22889 | 1400 | Commercial and Services | TV-24 | Marina Basin | 271.1736 | City of Titusville | Brevard County | Marina Basin TMDL Improvements - Osprey Pond MAPS | Future project. | Floating Islands/ Managed Aquatic Plant Systems (MAPS) | Planned | TBD |  |  | A | 271 | $60,000 | $30,000 | County | County - $60,000 | N/A | Structural | 2016 | North Indian River Lagoon | 28.62277 | -80.81472 | TBD | 10% TA | yes | 150.9808 | 616.0494
53580 | City of Titusville | North IRL | A | IR1-5 | 0.35 | 0.47 | 0.092365 | 10.8635 | 1.5036 | 1.0034 | 0.13888 | 1420 | Wholesale Sales and Services <Excluding warehouses associated with industrial use> | TV-24 | Marina Basin | 271.1736 | City of Titusville | Brevard County | Marina Basin TMDL Improvements - Osprey Pond MAPS | Future project. | Floating Islands/ Managed Aquatic Plant Systems (MAPS) | Planned | TBD |  |  | A | 271 | $60,000 | $30,000 | County | County - $60,000 | N/A | Structural | 2016 | North Indian River Lagoon | 28.62277 | -80.81472 | TBD | 10% TA | yes | 80.4824 | 373.7885
53581 | City of Titusville | North IRL | A | IR1-5 | 0.35 | 0.47 | 0.029907 | 10.8635 | 1.5036 | 0.3249 | 0.044967 | 1420 | Wholesale Sales and Services <Excluding warehouses associated with industrial use> | TV-24 | Marina Basin | 271.1736 | City of Titusville | Brevard County | Marina Basin TMDL Improvements - Osprey Pond MAPS | Future project. | Floating Islands/ Managed Aquatic Plant Systems (MAPS) | Planned | TBD |  |  | A | 271 | $60,000 | $30,000 | County | County - $60,000 | N/A | Structural | 2016 | North Indian River Lagoon | 28.62277 | -80.81472 | TBD | 10% TA | yes | 44.8482 | 121.0295
53582 | City of Titusville | North IRL | A | IR1-5 | 0.35 | 0.47 | 0.030074 | 10.1987 | 1.5933 | 0.30672 | 0.047917 | 1200 | Residential, Medium Density-Two-five dwellingunits per acre | TV-24 | Marina Basin | 271.1736 | City of Titusville | Brevard County | Marina Basin TMDL Improvements - Osprey Pond MAPS | Future project. | Floating Islands/ Managed Aquatic Plant Systems (MAPS) | Planned | TBD |  |  | A | 271 | $60,000 | $30,000 | County | County - $60,000 | N/A | Structural | 2016 | North Indian River Lagoon | 28.62277 | -80.81472 | TBD | 10% TA | yes | 58.8418 | 121.7068
53583 | City of Titusville | North IRL | A | IR1-5 | 0.35 | 0.47 | 0.27745 | 10.1987 | 1.5933 | 2.8296 | 0.44205 | 1210 | Fixed Single Family Units | TV-24 | Marina Basin | 271.1736 | City of Titusville | Brevard County | Marina Basin TMDL Improvements - Osprey Pond MAPS | Future project. | Floating Islands/ Managed Aquatic Plant Systems (MAPS) | Planned | TBD |  |  | A | 271 | $60,000 | $30,000 | County | County - $60,000 | N/A | Structural | 2016 | North Indian River Lagoon | 28.62277 | -80.81472 | TBD | 10% TA | yes | 133.0728 | 1122.7861
53584 | City of Titusville | North IRL | A | IR1-5 | 0.35 | 0.47 | 0.10907 | 10.1987 | 1.5933 | 1.1124 | 0.17378 | 1330 | Residential, High density; Multiple Dwelling Units, Low Rise <Two stories or less> | TV-24 | Marina Basin | 271.1736 | City of Titusville | Brevard County | Marina Basin TMDL Improvements - Osprey Pond MAPS | Future project. | Floating Islands/ Managed Aquatic Plant Systems (MAPS) | Planned | TBD |  |  | A | 271 | $60,000 | $30,000 | County | County - $60,000 | N/A | Structural | 2016 | North Indian River Lagoon | 28.62277 | -80.81472 | TBD | 10% TA | yes | 112.0202 | 441.3976
53585 | City of Titusville | North IRL | A | IR1-5 | 0.35 | 0.47 | 0.10799 | 10.1987 | 1.5933 | 1.1014 | 0.17206 | 1210 | Fixed Single Family Units | TV-24 | Marina Basin | 271.1736 | City of Titusville | Brevard County | Marina Basin TMDL Improvements - Osprey Pond MAPS | Future project. | Floating Islands/ Managed Aquatic Plant Systems (MAPS) | Planned | TBD |  |  | A | 271 | $60,000 | $30,000 | County | County - $60,000 | N/A | Structural | 2016 | North Indian River Lagoon | 28.62277 | -80.81472 | TBD | 10% TA | yes | 100.384 | 437.0325
53586 | City of Titusville | North IRL | A | IR1-5 | 0.35 | 0.47 | 0.093178 | 10.1987 | 1.5933 | 0.9503 | 0.14846 | 1210 | Fixed Single Family Units | TV-24 | Marina Basin | 271.1736 | City of Titusville | Brevard County | Marina Basin TMDL Improvements - Osprey Pond MAPS | Future project. | Floating Islands/ Managed Aquatic Plant Systems (MAPS) | Planned | TBD |  |  | A | 271 | $60,000 | $30,000 | County | County - $60,000 | N/A | Structural | 2016 | North Indian River Lagoon | 28.62277 | -80.81472 | TBD | 10% TA | yes | 88.9371 | 377.0769
53587 | City of Titusville | North IRL | A | IR1-5 | 0.35 | 0.47 | 0.21795 | 11.4621 | 1.6632 | 2.4982 | 0.36249 | 1200 | Residential, Medium Density-Two-five dwellingunits per acre | TV-24 | Marina Basin | 271.1736 | City of Titusville | Brevard County | Marina Basin TMDL Improvements - Osprey Pond MAPS | Future project. | Floating Islands/ Managed Aquatic Plant Systems (MAPS) | Planned | TBD |  |  | A | 271 | $60,000 | $30,000 | County | County - $60,000 | N/A | Structural | 2016 | North Indian River Lagoon | 28.62277 | -80.81472 | TBD | 10% TA | yes | 182.3198 | 882.0275
53588 | City of Titusville | North IRL | A | IR1-5 | 0.35 | 0.47 | 0.077889 | 11.4621 | 1.6632 | 0.89277 | 0.12954 | 1300 | Residential, High Density | TV-24 | Marina Basin | 271.1736 | City of Titusville | Brevard County | Marina Basin TMDL Improvements - Osprey Pond MAPS | Future project. | Floating Islands/ Managed Aquatic Plant Systems (MAPS) | Planned | TBD |  |  | A | 271 | $60,000 | $30,000 | County | County - $60,000 | N/A | Structural | 2016 | North Indian River Lagoon | 28.62277 | -80.81472 | TBD | 10% TA | yes | 75.764 | 315.205
53589 | City of Titusville | North IRL | A | IR1-5 | 0.35 | 0.47 | 0.21696 | 11.4621 | 1.6632 | 2.4869 | 0.36085 | 1410 | Retail Sales and Services | TV-24 | Marina Basin | 271.1736 | City of Titusville | Brevard County | Marina Basin TMDL Improvements - Osprey Pond MAPS | Future project. | Floating Islands/ Managed Aquatic Plant Systems (MAPS) | Planned | TBD |  |  | A | 271 | $60,000 | $30,000 | County | County - $60,000 | N/A | Structural | 2016 | North Indian River Lagoon | 28.62277 | -80.81472 | TBD | 10% TA | yes | 119.2714 | 878.0177
53590 | City of Titusville | North IRL | A | IR1-5 | 0.35 | 0.47 | 0.10496 | 11.4621 | 1.6632 | 1.203 | 0.17456 | 1420 | Wholesale Sales and Services <Excluding warehouses associated with industrial use> | TV-24 | Marina Basin | 271.1736 | City of Titusville | Brevard County | Marina Basin TMDL Improvements - Osprey Pond MAPS | Future project. | Floating Islands/ Managed Aquatic Plant Systems (MAPS) | Planned | TBD |  |  | A | 271 | $60,000 | $30,000 | County | County - $60,000 | N/A | Structural | 2016 | North Indian River Lagoon | 28.62277 | -80.81472 | TBD | 10% TA | yes | 117.0236 | 424.7498
53591 | City of Titusville | North IRL | A | IR1-5 | 0.35 | 0.47 | 0.10393 | 11.3552 | 2.095 | 1.1802 | 0.21774 | 1200 | Residential, Medium Density-Two-five dwellingunits per acre | TV-24 | Marina Basin | 271.1736 | City of Titusville | Brevard County | Marina Basin TMDL Improvements - Osprey Pond MAPS | Future project. | Floating Islands/ Managed Aquatic Plant Systems (MAPS) | Planned | TBD |  |  | A | 271 | $60,000 | $30,000 | County | County - $60,000 | N/A | Structural | 2016 | North Indian River Lagoon | 28.62277 | -80.81472 | TBD | 10% TA | yes | 144.3597 | 420.601
53592 | City of Titusville | North IRL | A | IR1-5 | 0.35 | 0.47 | 0.39806 | 11.3552 | 2.095 | 4.52 | 0.83393 | 1330 | Residential, High density; Multiple Dwelling Units, Low Rise <Two stories or less> | TV-24 | Marina Basin | 271.1736 | City of Titusville | Brevard County | Marina Basin TMDL Improvements - Osprey Pond MAPS | Future project. | Floating Islands/ Managed Aquatic Plant Systems (MAPS) | Planned | TBD |  |  | A | 271 | $60,000 | $30,000 | County | County - $60,000 | N/A | Structural | 2016 | North Indian River Lagoon | 28.62277 | -80.81472 | TBD | 10% TA | yes | 167.4976 | 1610.8761
53593 | City of Titusville | North IRL | A | IR1-5 | 0.35 | 0.47 | 0.038331 | 11.3552 | 2.095 | 0.43526 | 0.080305 | 1210 | Fixed Single Family Units | TV-24 | Marina Basin | 271.1736 | City of Titusville | Brevard County | Marina Basin TMDL Improvements - Osprey Pond MAPS | Future project. | Floating Islands/ Managed Aquatic Plant Systems (MAPS) | Planned | TBD |  |  | A | 271 | $60,000 | $30,000 | County | County - $60,000 | N/A | Structural | 2016 | North Indian River Lagoon | 28.62277 | -80.81472 | TBD | 10% TA | yes | 65.1533 | 155.121
53594 | City of Titusville | North IRL | A | IR1-5 | 0.35 | 0.47 | 0.077443 | 11.3552 | 2.095 | 0.87938 | 0.16225 | 1330 | Residential, High density; Multiple Dwelling Units, Low Rise <Two stories or less> | TV-24 | Marina Basin | 271.1736 | City of Titusville | Brevard County | Marina Basin TMDL Improvements - Osprey Pond MAPS | Future project. | Floating Islands/ Managed Aquatic Plant Systems (MAPS) | Planned | TBD |  |  | A | 271 | $60,000 | $30,000 | County | County - $60,000 | N/A | Structural | 2016 | North Indian River Lagoon | 28.62277 | -80.81472 | TBD | 10% TA | yes | 72.858 | 313.4018
53595 | City of Titusville | North IRL | A | IR1-5 | 0.35 | 0.47 | 0.10404 | 11.4566 | 1.5751 | 1.1919 | 0.16387 | 1210 | Fixed Single Family Units | TV-24 | Marina Basin | 271.1736 | City of Titusville | Brevard County | Marina Basin TMDL Improvements - Osprey Pond MAPS | Future project. | Floating Islands/ Managed Aquatic Plant Systems (MAPS) | Planned | TBD |  |  | A | 271 | $60,000 | $30,000 | County | County - $60,000 | N/A | Structural | 2016 | North Indian River Lagoon | 28.62277 | -80.81472 | TBD | 10% TA | yes | 82.3323 | 421.0244
53596 | City of Titusville | North IRL | A | IR1-5 | 0.35 | 0.47 | 0.025896 | 11.4566 | 1.5751 | 0.29668 | 0.040788 | 1210 | Fixed Single Family Units | TV-24 | Marina Basin | 271.1736 | City of Titusville | Brevard County | Marina Basin TMDL Improvements - Osprey Pond MAPS | Future project. | Floating Islands/ Managed Aquatic Plant Systems (MAPS) | Planned | TBD |  |  | A | 271 | $60,000 | $30,000 | County | County - $60,000 | N/A | Structural | 2016 | North Indian River Lagoon | 28.62277 | -80.81472 | TBD | 10% TA | yes | 51.0517 | 104.7968
53597 | City of Titusville | North IRL | A | IR1-5 | 0.35 | 0.47 | 0.12644 | 11.4566 | 1.5751 | 1.4486 | 0.19915 | 1210 | Fixed Single Family Units | TV-24 | Marina Basin | 271.1736 | City of Titusville | Brevard County | Marina Basin TMDL Improvements - Osprey Pond MAPS | Future project. | Floating Islands/ Managed Aquatic Plant Systems (MAPS) | Planned | TBD |  |  | A | 271 | $60,000 | $30,000 | County | County - $60,000 | N/A | Structural | 2016 | North Indian River Lagoon | 28.62277 | -80.81472 | TBD | 10% TA | yes | 91.7353 | 511.6781
53598 | City of Titusville | North IRL | A | IR1-5 | 0.35 | 0.47 | 0.0047323 | 11.4566 | 1.5751 | 0.054216 | 0.0074538 | 1210 | Fixed Single Family Units | TV-24 | Marina Basin | 271.1736 | City of Titusville | Brevard County | Marina Basin TMDL Improvements - Osprey Pond MAPS | Future project. | Floating Islands/ Managed Aquatic Plant Systems (MAPS) | Planned | TBD |  |  | A | 271 | $60,000 | $30,000 | County | County - $60,000 | N/A | Structural | 2016 | North Indian River Lagoon | 28.62277 | -80.81472 | TBD | 10% TA | yes | 21.7066 | 19.1508
53599 | City of Titusville | North IRL | A | IR1-5 | 0.35 | 0.47 | 0.35666 | 11.4566 | 1.5751 | 4.0861 | 0.56177 | 1420 | Wholesale Sales and Services <Excluding warehouses associated with industrial use> | TV-24 | Marina Basin | 271.1736 | City of Titusville | Brevard County | Marina Basin TMDL Improvements - Osprey Pond MAPS | Future project. | Floating Islands/ Managed Aquatic Plant Systems (MAPS) | Planned | TBD |  |  | A | 271 | $60,000 | $30,000 | County | County - $60,000 | N/A | Structural | 2016 | North Indian River Lagoon | 28.62277 | -80.81472 | TBD | 10% TA | yes | 158.3996 | 1443.3499
53600 | City of Titusville | North IRL | A | IR1-5 | 0.35 | 0.47 | 0.61776 | 7.5814 | 1.0272 | 4.6835 | 0.63458 | 1740 | Medical and Health Care | TV-24 | Marina Basin | 271.1736 | City of Titusville | Brevard County | Marina Basin TMDL Improvements - Osprey Pond MAPS | Future project. | Floating Islands/ Managed Aquatic Plant Systems (MAPS) | Planned | TBD |  |  | A | 271 | $60,000 | $30,000 | County | County - $60,000 | N/A | Structural | 2016 | North Indian River Lagoon | 28.62277 | -80.81472 | TBD | 10% TA | yes | 200 | 2500
53601 | City of Titusville | North IRL | A | IR1-5 | 0.35 | 0.47 | 0.19009 | 9.8941 | 1.4532 | 1.8808 | 0.27624 | 1200 | Residential, Medium Density-Two-five dwellingunits per acre | TV-24 | Marina Basin | 271.1736 | City of Titusville | Brevard County | Marina Basin TMDL Improvements - Osprey Pond MAPS | Future project. | Floating Islands/ Managed Aquatic Plant Systems (MAPS) | Planned | TBD |  |  | A | 271 | $60,000 | $30,000 | County | County - $60,000 | N/A | Structural | 2016 | North Indian River Lagoon | 28.62277 | -80.81472 | TBD | 10% TA | yes | 134.2363 | 769.2604
53602 | City of Titusville | North IRL | A | IR1-5 | 0.35 | 0.47 | 0.026371 | 9.8941 | 1.4532 | 0.26092 | 0.038323 | 1210 | Fixed Single Family Units | TV-24 | Marina Basin | 271.1736 | City of Titusville | Brevard County | Marina Basin TMDL Improvements - Osprey Pond MAPS | Future project. | Floating Islands/ Managed Aquatic Plant Systems (MAPS) | Planned | TBD |  |  | A | 271 | $60,000 | $30,000 | County | County - $60,000 | N/A | Structural | 2016 | North Indian River Lagoon | 28.62277 | -80.81472 | TBD | 10% TA | yes | 42.8527 | 106.7207
53603 | City of Titusville | North IRL | A | IR1-5 | 0.35 | 0.47 | 0.088412 | 9.8941 | 1.4532 | 0.87476 | 0.12848 | 1210 | Fixed Single Family Units | TV-24 | Marina Basin | 271.1736 | City of Titusville | Brevard County | Marina Basin TMDL Improvements - Osprey Pond MAPS | Future project. | Floating Islands/ Managed Aquatic Plant Systems (MAPS) | Planned | TBD |  |  | A | 271 | $60,000 | $30,000 | County | County - $60,000 | N/A | Structural | 2016 | North Indian River Lagoon | 28.62277 | -80.81472 | TBD | 10% TA | yes | 76.1779 | 357.7914
53604 | City of Titusville | North IRL | A | IR1-5 | 0.35 | 0.47 | 0.10621 | 9.8941 | 1.4532 | 1.0508 | 0.15434 | 1210 | Fixed Single Family Units | TV-24 | Marina Basin | 271.1736 | City of Titusville | Brevard County | Marina Basin TMDL Improvements - Osprey Pond MAPS | Future project. | Floating Islands/ Managed Aquatic Plant Systems (MAPS) | Planned | TBD |  |  | A | 271 | $60,000 | $30,000 | County | County - $60,000 | N/A | Structural | 2016 | North Indian River Lagoon | 28.62277 | -80.81472 | TBD | 10% TA | yes | 82.2962 | 429.8045
53605 | City of Titusville | North IRL | A | IR1-5 | 0.35 | 0.47 | 0.059825 | 9.8941 | 1.4532 | 0.59192 | 0.08694 | 1210 | Fixed Single Family Units | TV-24 | Marina Basin | 271.1736 | City of Titusville | Brevard County | Marina Basin TMDL Improvements - Osprey Pond MAPS | Future project. | Floating Islands/ Managed Aquatic Plant Systems (MAPS) | Planned | TBD |  |  | A | 271 | $60,000 | $30,000 | County | County - $60,000 | N/A | Structural | 2016 | North Indian River Lagoon | 28.62277 | -80.81472 | TBD | 10% TA | yes | 62.7003 | 242.1048
53606 | City of Titusville | North IRL | A | IR1-5 | 0.35 | 0.47 | 0.054034 | 9.8941 | 1.4532 | 0.53462 | 0.078524 | 1210 | Fixed Single Family Units | TV-24 | Marina Basin | 271.1736 | City of Titusville | Brevard County | Marina Basin TMDL Improvements - Osprey Pond MAPS | Future project. | Floating Islands/ Managed Aquatic Plant Systems (MAPS) | Planned | TBD |  |  | A | 271 | $60,000 | $30,000 | County | County - $60,000 | N/A | Structural | 2016 | North Indian River Lagoon | 28.62277 | -80.81472 | TBD | 10% TA | yes | 63.4239 | 218.6684
53607 | City of Titusville | North IRL | A | IR1-5 | 0.35 | 0.47 | 0.092825 | 9.8941 | 1.4532 | 0.91842 | 0.1349 | 1210 | Fixed Single Family Units | TV-24 | Marina Basin | 271.1736 | City of Titusville | Brevard County | Marina Basin TMDL Improvements - Osprey Pond MAPS | Future project. | Floating Islands/ Managed Aquatic Plant Systems (MAPS) | Planned | TBD |  |  | A | 271 | $60,000 | $30,000 | County | County - $60,000 | N/A | Structural | 2016 | North Indian River Lagoon | 28.62277 | -80.81472 | TBD | 10% TA | yes | 79.1813 | 375.6497
53608 | City of Titusville | North IRL | A | IR1-5 | 0.35 | 0.47 | 0.47038 | 10.2732 | 1.6325 | 4.8323 | 0.76791 | 1200 | Residential, Medium Density-Two-five dwellingunits per acre | TV-24 | Marina Basin | 271.1736 | City of Titusville | Brevard County | Marina Basin TMDL Improvements - Osprey Pond MAPS | Future project. | Floating Islands/ Managed Aquatic Plant Systems (MAPS) | Planned | TBD |  |  | A | 271 | $60,000 | $30,000 | County | County - $60,000 | N/A | Structural | 2016 | North Indian River Lagoon | 28.62277 | -80.81472 | TBD | 10% TA | yes | 201.434 | 1903.5732
53609 | City of Titusville | North IRL | A | IR1-5 | 0.35 | 0.47 | 0.00067674 | 10.2732 | 1.6325 | 0.0069523 | 0.0011048 | 1300 | Residential, High Density | TV-24 | Marina Basin | 271.1736 | City of Titusville | Brevard County | Marina Basin TMDL Improvements - Osprey Pond MAPS | Future project. | Floating Islands/ Managed Aquatic Plant Systems (MAPS) | Planned | TBD |  |  | A | 271 | $60,000 | $30,000 | County | County - $60,000 | N/A | Structural | 2016 | North Indian River Lagoon | 28.62277 | -80.81472 | TBD | 10% TA | yes | 8.2427 | 2.7387
53610 | City of Titusville | North IRL | A | IR1-5 | 0.35 | 0.47 | 0.013922 | 10.2732 | 1.6325 | 0.14303 | 0.022728 | 1330 | Residential, High density; Multiple Dwelling Units, Low Rise <Two stories or less> | TV-24 | Marina Basin | 271.1736 | City of Titusville | Brevard County | Marina Basin TMDL Improvements - Osprey Pond MAPS | Future project. | Floating Islands/ Managed Aquatic Plant Systems (MAPS) | Planned | TBD |  |  | A | 271 | $60,000 | $30,000 | County | County - $60,000 | N/A | Structural | 2016 | North Indian River Lagoon | 28.62277 | -80.81472 | TBD | 10% TA | yes | 37.3985 | 56.3419
53611 | City of Titusville | North IRL | A | IR1-5 | 0.35 | 0.47 | 0.00031467 | 10.2732 | 1.6325 | 0.0032326 | 0.00051369 | 1300 | Residential, High Density | TV-24 | Marina Basin | 271.1736 | City of Titusville | Brevard County | Marina Basin TMDL Improvements - Osprey Pond MAPS | Future project. | Floating Islands/ Managed Aquatic Plant Systems (MAPS) | Planned | TBD |  |  | A | 271 | $60,000 | $30,000 | County | County - $60,000 | N/A | Structural | 2016 | North Indian River Lagoon | 28.62277 | -80.81472 | TBD | 10% TA | yes | 5.462 | 1.2734
53612 | City of Titusville | North IRL | A | IR1-5 | 0.35 | 0.47 | 9.8751e-05 | 10.2732 | 1.6325 | 0.0010145 | 0.00016121 | 1330 | Residential, High density; Multiple Dwelling Units, Low Rise <Two stories or less> | TV-24 | Marina Basin | 271.1736 | City of Titusville | Brevard County | Marina Basin TMDL Improvements - Osprey Pond MAPS | Future project. | Floating Islands/ Managed Aquatic Plant Systems (MAPS) | Planned | TBD |  |  | A | 271 | $60,000 | $30,000 | County | County - $60,000 | N/A | Structural | 2016 | North Indian River Lagoon | 28.62277 | -80.81472 | TBD | 10% TA | yes | 3.2831 | 0.39963
53613 | City of Titusville | North IRL | A | IR1-5 | 0.35 | 0.47 | 0.13237 | 10.2732 | 1.6325 | 1.3598 | 0.21609 | 1300 | Residential, High Density | TV-24 | Marina Basin | 271.1736 | City of Titusville | Brevard County | Marina Basin TMDL Improvements - Osprey Pond MAPS | Future project. | Floating Islands/ Managed Aquatic Plant Systems (MAPS) | Planned | TBD |  |  | A | 271 | $60,000 | $30,000 | County | County - $60,000 | N/A | Structural | 2016 | North Indian River Lagoon | 28.62277 | -80.81472 | TBD | 10% TA | yes | 132.2722 | 535.6732
53614 | City of Titusville | North IRL | A | IR1-5 | 0.35 | 0.47 | 1.0635e-05 | 8.3563 | 1.1733 | 8.8873e-05 | 1.2479e-05 | 1200 | Residential, Medium Density-Two-five dwellingunits per acre | TV-24 | Marina Basin | 271.1736 | City of Titusville | Brevard County | Marina Basin TMDL Improvements - Osprey Pond MAPS | Future project. | Floating Islands/ Managed Aquatic Plant Systems (MAPS) | Planned | TBD |  |  | A | 271 | $60,000 | $30,000 | County | County - $60,000 | N/A | Structural | 2016 | North Indian River Lagoon | 28.62277 | -80.81472 | TBD | 10% TA | yes | 1.1189 | 0.04304
53615 | City of Titusville | North IRL | A | IR1-5 | 0.35 | 0.47 | 0.006946 | 8.3563 | 1.1733 | 0.058043 | 0.00815 | 1210 | Fixed Single Family Units | TV-24 | Marina Basin | 271.1736 | City of Titusville | Brevard County | Marina Basin TMDL Improvements - Osprey Pond MAPS | Future project. | Floating Islands/ Managed Aquatic Plant Systems (MAPS) | Planned | TBD |  |  | A | 271 | $60,000 | $30,000 | County | County - $60,000 | N/A | Structural | 2016 | North Indian River Lagoon | 28.62277 | -80.81472 | TBD | 10% TA | yes | 29.8735 | 28.1095
53616 | City of Titusville | North IRL | A | IR1-5 | 0.35 | 0.47 | 0.088534 | 8.3563 | 1.1733 | 0.73982 | 0.10388 | 1210 | Fixed Single Family Units | TV-24 | Marina Basin | 271.1736 | City of Titusville | Brevard County | Marina Basin TMDL Improvements - Osprey Pond MAPS | Future project. | Floating Islands/ Managed Aquatic Plant Systems (MAPS) | Planned | TBD |  |  | A | 271 | $60,000 | $30,000 | County | County - $60,000 | N/A | Structural | 2016 | North Indian River Lagoon | 28.62277 | -80.81472 | TBD | 10% TA | yes | 89.7743 | 358.2824
53617 | City of Titusville | North IRL | A | IR1-5 | 0.35 | 0.47 | 0.057071 | 8.3563 | 1.1733 | 0.47691 | 0.066964 | 1210 | Fixed Single Family Units | TV-24 | Marina Basin | 271.1736 | City of Titusville | Brevard County | Marina Basin TMDL Improvements - Osprey Pond MAPS | Future project. | Floating Islands/ Managed Aquatic Plant Systems (MAPS) | Planned | TBD |  |  | A | 271 | $60,000 | $30,000 | County | County - $60,000 | N/A | Structural | 2016 | North Indian River Lagoon | 28.62277 | -80.81472 | TBD | 10% TA | yes | 70.2062 | 230.9595
53618 | City of Titusville | North IRL | A | IR1-5 | 0.35 | 0.47 | 0.018003 | 9.4547 | 1.4356 | 0.17021 | 0.025845 | 1330 | Residential, High density; Multiple Dwelling Units, Low Rise <Two stories or less> | TV-24 | Marina Basin | 271.1736 | City of Titusville | Brevard County | Marina Basin TMDL Improvements - Osprey Pond MAPS | Future project. | Floating Islands/ Managed Aquatic Plant Systems (MAPS) | Planned | TBD |  |  | A | 271 | $60,000 | $30,000 | County | County - $60,000 | N/A | Structural | 2016 | North Indian River Lagoon | 28.62277 | -80.81472 | TBD | 10% TA | yes | 45.3813 | 72.8549
53619 | City of Titusville | North IRL | A | IR1-5 | 0.35 | 0.47 | 0.09047 | 9.4547 | 1.4356 | 0.85536 | 0.12988 | 1330 | Residential, High density; Multiple Dwelling Units, Low Rise <Two stories or less> | TV-24 | Marina Basin | 271.1736 | City of Titusville | Brevard County | Marina Basin TMDL Improvements - Osprey Pond MAPS | Future project. | Floating Islands/ Managed Aquatic Plant Systems (MAPS) | Planned | TBD |  |  | A | 271 | $60,000 | $30,000 | County | County - $60,000 | N/A | Structural | 2016 | North Indian River Lagoon | 28.62277 | -80.81472 | TBD | 10% TA | yes | 82.3876 | 366.1185
53620 | City of Titusville | North IRL | A | IR1-5 | 0.35 | 0.47 | 0.035715 | 9.4547 | 1.4356 | 0.33768 | 0.051274 | 1330 | Residential, High density; Multiple Dwelling Units, Low Rise <Two stories or less> | TV-24 | Marina Basin | 271.1736 | City of Titusville | Brevard County | Marina Basin TMDL Improvements - Osprey Pond MAPS | Future project. | Floating Islands/ Managed Aquatic Plant Systems (MAPS) | Planned | TBD |  |  | A | 271 | $60,000 | $30,000 | County | County - $60,000 | N/A | Structural | 2016 | North Indian River Lagoon | 28.62277 | -80.81472 | TBD | 10% TA | yes | 57.4864 | 144.5346
53621 | City of Titusville | North IRL | A | IR1-5 | 0.35 | 0.47 | 0.47358 | 9.4547 | 1.4356 | 4.4775 | 0.67988 | 1710 | Educational Facilities | TV-24 | Marina Basin | 271.1736 | City of Titusville | Brevard County | Marina Basin TMDL Improvements - Osprey Pond MAPS | Future project. | Floating Islands/ Managed Aquatic Plant Systems (MAPS) | Planned | TBD |  |  | A | 271 | $60,000 | $30,000 | County | County - $60,000 | N/A | Structural | 2016 | North Indian River Lagoon | 28.62277 | -80.81472 | TBD | 10% TA | yes | 181.8277 | 1916.4919
53622 | City of Titusville | North IRL | A | IR1-5 | 0.35 | 0.47 | 0.003422 | 7.5812 | 1.0212 | 0.025943 | 0.0034944 | 1870 | Stadiums (not associated withhigh schools, colleges, or universities) | TV-24 | Marina Basin | 271.1736 | City of Titusville | Brevard County | Marina Basin TMDL Improvements - Osprey Pond MAPS | Future project. | Floating Islands/ Managed Aquatic Plant Systems (MAPS) | Planned | TBD |  |  | A | 271 | $60,000 | $30,000 | County | County - $60,000 | N/A | Structural | 2016 | North Indian River Lagoon | 28.62277 | -80.81472 | TBD | 10% TA | yes | 98.7368 | 13.8482
53623 | City of Titusville | North IRL | A | IR1-5 | 0.35 | 0.47 | 0.21865 | 7.5812 | 1.0212 | 1.6576 | 0.22328 | 8120 | Railroads | TV-24 | Marina Basin | 271.1736 | City of Titusville | Brevard County | Marina Basin TMDL Improvements - Osprey Pond MAPS | Future project. | Floating Islands/ Managed Aquatic Plant Systems (MAPS) | Planned | TBD |  |  | A | 271 | $60,000 | $30,000 | County | County - $60,000 | N/A | Structural | 2016 | North Indian River Lagoon | 28.62277 | -80.81472 | TBD | 10% TA | yes | 142.1955 | 884.8403
53624 | City of Titusville | North IRL | A | IR1-5 | 0.35 | 0.47 | 0.029879 | 7.5812 | 1.0212 | 0.22652 | 0.030512 | 1750 | Governmental | TV-24 | Marina Basin | 271.1736 | City of Titusville | Brevard County | Marina Basin TMDL Improvements - Osprey Pond MAPS | Future project. | Floating Islands/ Managed Aquatic Plant Systems (MAPS) | Planned | TBD |  |  | A | 271 | $60,000 | $30,000 | County | County - $60,000 | N/A | Structural | 2016 | North Indian River Lagoon | 28.62277 | -80.81472 | TBD | 10% TA | yes | 56.7842 | 120.9171
53625 | City of Titusville | North IRL | A | IR1-5 | 0.35 | 0.47 | 0.36581 | 7.5812 | 1.0212 | 2.7733 | 0.37356 | 1710 | Educational Facilities | TV-24 | Marina Basin | 271.1736 | City of Titusville | Brevard County | Marina Basin TMDL Improvements - Osprey Pond MAPS | Future project. | Floating Islands/ Managed Aquatic Plant Systems (MAPS) | Planned | TBD |  |  | A | 271 | $60,000 | $30,000 | County | County - $60,000 | N/A | Structural | 2016 | North Indian River Lagoon | 28.62277 | -80.81472 | TBD | 10% TA | yes | 164.8655 | 1480.3944
53626 | City of Titusville | North IRL | A | IR1-5 | 0.35 | 0.47 | 0.1812 | 9.8871 | 1.4522 | 1.7915 | 0.26313 | 1200 | Residential, Medium Density-Two-five dwellingunits per acre | TV-24 | Marina Basin | 271.1736 | City of Titusville | Brevard County | Marina Basin TMDL Improvements - Osprey Pond MAPS | Future project. | Floating Islands/ Managed Aquatic Plant Systems (MAPS) | Planned | TBD |  |  | A | 271 | $60,000 | $30,000 | County | County - $60,000 | N/A | Structural | 2016 | North Indian River Lagoon | 28.62277 | -80.81472 | TBD | 10% TA | yes | 129.3604 | 733.2736
53627 | City of Titusville | North IRL | A | IR1-5 | 0.35 | 0.47 | 0.091505 | 9.8871 | 1.4522 | 0.90471 | 0.13288 | 1210 | Fixed Single Family Units | TV-24 | Marina Basin | 271.1736 | City of Titusville | Brevard County | Marina Basin TMDL Improvements - Osprey Pond MAPS | Future project. | Floating Islands/ Managed Aquatic Plant Systems (MAPS) | Planned | TBD |  |  | A | 271 | $60,000 | $30,000 | County | County - $60,000 | N/A | Structural | 2016 | North Indian River Lagoon | 28.62277 | -80.81472 | TBD | 10% TA | yes | 93.045 | 370.3063
53628 | City of Titusville | North IRL | A | IR1-5 | 0.35 | 0.47 | 0.21766 | 9.8871 | 1.4522 | 2.1521 | 0.31609 | 1210 | Fixed Single Family Units | TV-24 | Marina Basin | 271.1736 | City of Titusville | Brevard County | Marina Basin TMDL Improvements - Osprey Pond MAPS | Future project. | Floating Islands/ Managed Aquatic Plant Systems (MAPS) | Planned | TBD |  |  | A | 271 | $60,000 | $30,000 | County | County - $60,000 | N/A | Structural | 2016 | North Indian River Lagoon | 28.62277 | -80.81472 | TBD | 10% TA | yes | 120.1179 | 880.8573
53629 | City of Titusville | North IRL | A | IR1-5 | 0.35 | 0.47 | 0.094993 | 9.8871 | 1.4522 | 0.9392 | 0.13795 | 1210 | Fixed Single Family Units | TV-24 | Marina Basin | 271.1736 | City of Titusville | Brevard County | Marina Basin TMDL Improvements - Osprey Pond MAPS | Future project. | Floating Islands/ Managed Aquatic Plant Systems (MAPS) | Planned | TBD |  |  | A | 271 | $60,000 | $30,000 | County | County - $60,000 | N/A | Structural | 2016 | North Indian River Lagoon | 28.62277 | -80.81472 | TBD | 10% TA | yes | 80.6877 | 384.4223
53630 | City of Titusville | North IRL | A | IR1-5 | 0.35 | 0.47 | 0.032406 | 9.8871 | 1.4522 | 0.3204 | 0.04706 | 1210 | Fixed Single Family Units | TV-24 | Marina Basin | 271.1736 | City of Titusville | Brevard County | Marina Basin TMDL Improvements - Osprey Pond MAPS | Future project. | Floating Islands/ Managed Aquatic Plant Systems (MAPS) | Planned | TBD |  |  | A | 271 | $60,000 | $30,000 | County | County - $60,000 | N/A | Structural | 2016 | North Indian River Lagoon | 28.62277 | -80.81472 | TBD | 10% TA | yes | 46.5345 | 131.1405
53631 | City of Titusville | North IRL | A | IR1-5 | 0.35 | 0.47 | 0.089254 | 12.1324 | 2.2652 | 1.0829 | 0.20218 | 1400 | Commercial and Services | TV-24 | Marina Basin | 271.1736 | City of Titusville | Brevard County | Marina Basin TMDL Improvements - Osprey Pond MAPS | Future project. | Floating Islands/ Managed Aquatic Plant Systems (MAPS) | Planned | TBD |  |  | A | 271 | $60,000 | $30,000 | County | County - $60,000 | N/A | Structural | 2016 | North Indian River Lagoon | 28.62277 | -80.81472 | TBD | 10% TA | yes | 76.4335 | 361.1984
53632 | City of Titusville | North IRL | A | IR1-5 | 0.35 | 0.47 | 0.0060261 | 12.1324 | 2.2652 | 0.073111 | 0.01365 | 1430 | Professional Services | TV-24 | Marina Basin | 271.1736 | City of Titusville | Brevard County | Marina Basin TMDL Improvements - Osprey Pond MAPS | Future project. | Floating Islands/ Managed Aquatic Plant Systems (MAPS) | Planned | TBD |  |  | A | 271 | $60,000 | $30,000 | County | County - $60,000 | N/A | Structural | 2016 | North Indian River Lagoon | 28.62277 | -80.81472 | TBD | 10% TA | yes | 91.8939 | 24.3867
53633 | City of Titusville | North IRL | A | IR1-5 | 0.35 | 0.47 | 0.52248 | 12.1324 | 2.2652 | 6.339 | 1.1835 | 1300 | Residential, High Density | TV-24 | Marina Basin | 271.1736 | City of Titusville | Brevard County | Marina Basin TMDL Improvements - Osprey Pond MAPS | Future project. | Floating Islands/ Managed Aquatic Plant Systems (MAPS) | Planned | TBD |  |  | A | 271 | $60,000 | $30,000 | County | County - $60,000 | N/A | Structural | 2016 | North Indian River Lagoon | 28.62277 | -80.81472 | TBD | 10% TA | yes | 199.0355 | 2114.4149
53634 | City of Titusville | North IRL | A | IR1-5 | 0.35 | 0.47 | 0.090247 | 10.4194 | 1.4599 | 0.94032 | 0.13175 | 1780 | Commercial Child Care | TV-24 | Marina Basin | 271.1736 | City of Titusville | Brevard County | Marina Basin TMDL Improvements - Osprey Pond MAPS | Future project. | Floating Islands/ Managed Aquatic Plant Systems (MAPS) | Planned | TBD |  |  | A | 271 | $60,000 | $30,000 | County | County - $60,000 | N/A | Structural | 2016 | North Indian River Lagoon | 28.62277 | -80.81472 | TBD | 10% TA | yes | 76.6608 | 365.2156
53635 | City of Titusville | North IRL | A | IR1-5 | 0.35 | 0.47 | 0.027881 | 10.4194 | 1.4599 | 0.2905 | 0.040704 | 1410 | Retail Sales and Services | TV-24 | Marina Basin | 271.1736 | City of Titusville | Brevard County | Marina Basin TMDL Improvements - Osprey Pond MAPS | Future project. | Floating Islands/ Managed Aquatic Plant Systems (MAPS) | Planned | TBD |  |  | A | 271 | $60,000 | $30,000 | County | County - $60,000 | N/A | Structural | 2016 | North Indian River Lagoon | 28.62277 | -80.81472 | TBD | 10% TA | yes | 49.0253 | 112.8301
53636 | City of Titusville | North IRL | A | IR1-5 | 0.35 | 0.47 | 0.15403 | 10.4194 | 1.4599 | 1.6049 | 0.22487 | 1410 | Retail Sales and Services | TV-24 | Marina Basin | 271.1736 | City of Titusville | Brevard County | Marina Basin TMDL Improvements - Osprey Pond MAPS | Future project. | Floating Islands/ Managed Aquatic Plant Systems (MAPS) | Planned | TBD |  |  | A | 271 | $60,000 | $30,000 | County | County - $60,000 | N/A | Structural | 2016 | North Indian River Lagoon | 28.62277 | -80.81472 | TBD | 10% TA | yes | 104.3244 | 623.338
53637 | City of Titusville | North IRL | A | IR1-5 | 0.35 | 0.47 | 0.21567 | 10.4194 | 1.4599 | 2.2472 | 0.31487 | 1210 | Fixed Single Family Units | TV-24 | Marina Basin | 271.1736 | City of Titusville | Brevard County | Marina Basin TMDL Improvements - Osprey Pond MAPS | Future project. | Floating Islands/ Managed Aquatic Plant Systems (MAPS) | Planned | TBD |  |  | A | 271 | $60,000 | $30,000 | County | County - $60,000 | N/A | Structural | 2016 | North Indian River Lagoon | 28.62277 | -80.81472 | TBD | 10% TA | yes | 123.443 | 872.7936
53638 | City of Titusville | North IRL | A | IR1-5 | 0.35 | 0.47 | 0.042525 | 10.4194 | 1.4599 | 0.44308 | 0.062083 | 1210 | Fixed Single Family Units | TV-24 | Marina Basin | 271.1736 | City of Titusville | Brevard County | Marina Basin TMDL Improvements - Osprey Pond MAPS | Future project. | Floating Islands/ Managed Aquatic Plant Systems (MAPS) | Planned | TBD |  |  | A | 271 | $60,000 | $30,000 | County | County - $60,000 | N/A | Structural | 2016 | North Indian River Lagoon | 28.62277 | -80.81472 | TBD | 10% TA | yes | 67.461 | 172.0911
53639 | City of Titusville | North IRL | A | IR1-5 | 0.35 | 0.47 | 0.08728 | 10.4194 | 1.4599 | 0.9094 | 0.12742 | 1210 | Fixed Single Family Units | TV-24 | Marina Basin | 271.1736 | City of Titusville | Brevard County | Marina Basin TMDL Improvements - Osprey Pond MAPS | Future project. | Floating Islands/ Managed Aquatic Plant Systems (MAPS) | Planned | TBD |  |  | A | 271 | $60,000 | $30,000 | County | County - $60,000 | N/A | Structural | 2016 | North Indian River Lagoon | 28.62277 | -80.81472 | TBD | 10% TA | yes | 99.5436 | 353.2079
53640 | City of Titusville | North IRL | A | IR1-5 | 0.35 | 0.47 | 0.18888 | 9.8899 | 1.4526 | 1.868 | 0.27437 | 1200 | Residential, Medium Density-Two-five dwellingunits per acre | TV-24 | Marina Basin | 271.1736 | City of Titusville | Brevard County | Marina Basin TMDL Improvements - Osprey Pond MAPS | Future project. | Floating Islands/ Managed Aquatic Plant Systems (MAPS) | Planned | TBD |  |  | A | 271 | $60,000 | $30,000 | County | County - $60,000 | N/A | Structural | 2016 | North Indian River Lagoon | 28.62277 | -80.81472 | TBD | 10% TA | yes | 130.6025 | 764.3824
53641 | City of Titusville | North IRL | A | IR1-5 | 0.35 | 0.47 | 0.026158 | 9.8899 | 1.4526 | 0.2587 | 0.037998 | 1210 | Fixed Single Family Units | TV-24 | Marina Basin | 271.1736 | City of Titusville | Brevard County | Marina Basin TMDL Improvements - Osprey Pond MAPS | Future project. | Floating Islands/ Managed Aquatic Plant Systems (MAPS) | Planned | TBD |  |  | A | 271 | $60,000 | $30,000 | County | County - $60,000 | N/A | Structural | 2016 | North Indian River Lagoon | 28.62277 | -80.81472 | TBD | 10% TA | yes | 57.4316 | 105.8589
53642 | City of Titusville | North IRL | A | IR1-5 | 0.35 | 0.47 | 0.060954 | 9.8899 | 1.4526 | 0.60283 | 0.088542 | 1210 | Fixed Single Family Units | TV-24 | Marina Basin | 271.1736 | City of Titusville | Brevard County | Marina Basin TMDL Improvements - Osprey Pond MAPS | Future project. | Floating Islands/ Managed Aquatic Plant Systems (MAPS) | Planned | TBD |  |  | A | 271 | $60,000 | $30,000 | County | County - $60,000 | N/A | Structural | 2016 | North Indian River Lagoon | 28.62277 | -80.81472 | TBD | 10% TA | yes | 75.7996 | 246.6717
53643 | City of Titusville | North IRL | A | IR1-5 | 0.35 | 0.47 | 2.6346e-05 | 9.8899 | 1.4526 | 0.00026056 | 3.8271e-05 | 1210 | Fixed Single Family Units | TV-24 | Marina Basin | 271.1736 | City of Titusville | Brevard County | Marina Basin TMDL Improvements - Osprey Pond MAPS | Future project. | Floating Islands/ Managed Aquatic Plant Systems (MAPS) | Planned | TBD |  |  | A | 271 | $60,000 | $30,000 | County | County - $60,000 | N/A | Structural | 2016 | North Indian River Lagoon | 28.62277 | -80.81472 | TBD | 10% TA | yes | 4.0447 | 0.10662
53644 | City of Titusville | North IRL | A | IR1-5 | 0.35 | 0.47 | 0.13175 | 9.8899 | 1.4526 | 1.303 | 0.19138 | 1210 | Fixed Single Family Units | TV-24 | Marina Basin | 271.1736 | City of Titusville | Brevard County | Marina Basin TMDL Improvements - Osprey Pond MAPS | Future project. | Floating Islands/ Managed Aquatic Plant Systems (MAPS) | Planned | TBD |  |  | A | 271 | $60,000 | $30,000 | County | County - $60,000 | N/A | Structural | 2016 | North Indian River Lagoon | 28.62277 | -80.81472 | TBD | 10% TA | yes | 92.6683 | 533.1764
53645 | City of Titusville | North IRL | A | IR1-5 | 0.35 | 0.47 | 0.0029527 | 9.8899 | 1.4526 | 0.029202 | 0.0042891 | 1210 | Fixed Single Family Units | TV-24 | Marina Basin | 271.1736 | City of Titusville | Brevard County | Marina Basin TMDL Improvements - Osprey Pond MAPS | Future project. | Floating Islands/ Managed Aquatic Plant Systems (MAPS) | Planned | TBD |  |  | A | 271 | $60,000 | $30,000 | County | County - $60,000 | N/A | Structural | 2016 | North Indian River Lagoon | 28.62277 | -80.81472 | TBD | 10% TA | yes | 23.7798 | 11.9492
53646 | City of Titusville | North IRL | A | IR1-5 | 0.35 | 0.47 | 0.17938 | 9.8899 | 1.4526 | 1.774 | 0.26057 | 1210 | Fixed Single Family Units | TV-24 | Marina Basin | 271.1736 | City of Titusville | Brevard County | Marina Basin TMDL Improvements - Osprey Pond MAPS | Future project. | Floating Islands/ Managed Aquatic Plant Systems (MAPS) | Planned | TBD |  |  | A | 271 | $60,000 | $30,000 | County | County - $60,000 | N/A | Structural | 2016 | North Indian River Lagoon | 28.62277 | -80.81472 | TBD | 10% TA | yes | 105.4978 | 725.9255
53647 | City of Titusville | North IRL | A | IR1-5 | 0.35 | 0.47 | 0.027658 | 9.8899 | 1.4526 | 0.27354 | 0.040177 | 1210 | Fixed Single Family Units | TV-24 | Marina Basin | 271.1736 | City of Titusville | Brevard County | Marina Basin TMDL Improvements - Osprey Pond MAPS | Future project. | Floating Islands/ Managed Aquatic Plant Systems (MAPS) | Planned | TBD |  |  | A | 271 | $60,000 | $30,000 | County | County - $60,000 | N/A | Structural | 2016 | North Indian River Lagoon | 28.62277 | -80.81472 | TBD | 10% TA | yes | 53.6355 | 111.9292
53648 | City of Titusville | North IRL | A | IR1-5 | 0.35 | 0.47 | 0.25356 | 9.8871 | 1.4522 | 2.5069 | 0.36822 | 1200 | Residential, Medium Density-Two-five dwellingunits per acre | TV-24 | Marina Basin | 271.1736 | City of Titusville | Brevard County | Marina Basin TMDL Improvements - Osprey Pond MAPS | Future project. | Floating Islands/ Managed Aquatic Plant Systems (MAPS) | Planned | TBD |  |  | A | 271 | $60,000 | $30,000 | County | County - $60,000 | N/A | Structural | 2016 | North Indian River Lagoon | 28.62277 | -80.81472 | TBD | 10% TA | yes | 151.3723 | 1026.1158
53649 | City of Titusville | North IRL | A | IR1-5 | 0.35 | 0.47 | 0.0026187 | 9.8871 | 1.4522 | 0.025891 | 0.0038029 | 1210 | Fixed Single Family Units | TV-24 | Marina Basin | 271.1736 | City of Titusville | Brevard County | Marina Basin TMDL Improvements - Osprey Pond MAPS | Future project. | Floating Islands/ Managed Aquatic Plant Systems (MAPS) | Planned | TBD |  |  | A | 271 | $60,000 | $30,000 | County | County - $60,000 | N/A | Structural | 2016 | North Indian River Lagoon | 28.62277 | -80.81472 | TBD | 10% TA | yes | 26.0846 | 10.5976
53650 | City of Titusville | North IRL | A | IR1-5 | 0.35 | 0.47 | 0.13345 | 9.8871 | 1.4522 | 1.3195 | 0.1938 | 1210 | Fixed Single Family Units | TV-24 | Marina Basin | 271.1736 | City of Titusville | Brevard County | Marina Basin TMDL Improvements - Osprey Pond MAPS | Future project. | Floating Islands/ Managed Aquatic Plant Systems (MAPS) | Planned | TBD |  |  | A | 271 | $60,000 | $30,000 | County | County - $60,000 | N/A | Structural | 2016 | North Indian River Lagoon | 28.62277 | -80.81472 | TBD | 10% TA | yes | 92.23 | 540.0668
53651 | City of Titusville | North IRL | A | IR1-5 | 0.35 | 0.47 | 0.049561 | 9.8871 | 1.4522 | 0.49001 | 0.071973 | 1210 | Fixed Single Family Units | TV-24 | Marina Basin | 271.1736 | City of Titusville | Brevard County | Marina Basin TMDL Improvements - Osprey Pond MAPS | Future project. | Floating Islands/ Managed Aquatic Plant Systems (MAPS) | Planned | TBD |  |  | A | 271 | $60,000 | $30,000 | County | County - $60,000 | N/A | Structural | 2016 | North Indian River Lagoon | 28.62277 | -80.81472 | TBD | 10% TA | yes | 67.4391 | 200.5667
53652 | City of Titusville | North IRL | A | IR1-5 | 0.35 | 0.47 | 0.015948 | 9.8871 | 1.4522 | 0.15768 | 0.02316 | 1210 | Fixed Single Family Units | TV-24 | Marina Basin | 271.1736 | City of Titusville | Brevard County | Marina Basin TMDL Improvements - Osprey Pond MAPS | Future project. | Floating Islands/ Managed Aquatic Plant Systems (MAPS) | Planned | TBD |  |  | A | 271 | $60,000 | $30,000 | County | County - $60,000 | N/A | Structural | 2016 | North Indian River Lagoon | 28.62277 | -80.81472 | TBD | 10% TA | yes | 57.8283 | 64.5389
53653 | City of Titusville | North IRL | A | IR1-5 | 0.35 | 0.47 | 0.14598 | 9.8871 | 1.4522 | 1.4433 | 0.21199 | 1210 | Fixed Single Family Units | TV-24 | Marina Basin | 271.1736 | City of Titusville | Brevard County | Marina Basin TMDL Improvements - Osprey Pond MAPS | Future project. | Floating Islands/ Managed Aquatic Plant Systems (MAPS) | Planned | TBD |  |  | A | 271 | $60,000 | $30,000 | County | County - $60,000 | N/A | Structural | 2016 | North Indian River Lagoon | 28.62277 | -80.81472 | TBD | 10% TA | yes | 97.671 | 590.7421
53654 | City of Titusville | North IRL | A | IR1-5 | 0.35 | 0.47 | 0.016648 | 9.8871 | 1.4522 | 0.1646 | 0.024176 | 1210 | Fixed Single Family Units | TV-24 | Marina Basin | 271.1736 | City of Titusville | Brevard County | Marina Basin TMDL Improvements - Osprey Pond MAPS | Future project. | Floating Islands/ Managed Aquatic Plant Systems (MAPS) | Planned | TBD |  |  | A | 271 | $60,000 | $30,000 | County | County - $60,000 | N/A | Structural | 2016 | North Indian River Lagoon | 28.62277 | -80.81472 | TBD | 10% TA | yes | 33.0901 | 67.3721
53655 | City of Titusville | North IRL | A | IR1-5 | 0.35 | 0.47 | 0.26199 | 8.3858 | 1.1253 | 2.197 | 0.29482 | 1750 | Governmental | TV-24 | Marina Basin | 271.1736 | City of Titusville | Brevard County | Marina Basin TMDL Improvements - Osprey Pond MAPS | Future project. | Floating Islands/ Managed Aquatic Plant Systems (MAPS) | Planned | TBD |  |  | A | 271 | $60,000 | $30,000 | County | County - $60,000 | N/A | Structural | 2016 | North Indian River Lagoon | 28.62277 | -80.81472 | TBD | 10% TA | yes | 150.3249 | 1060.2314
53656 | City of Titusville | North IRL | A | IR1-5 | 0.35 | 0.47 | 0.35577 | 8.3858 | 1.1253 | 2.9835 | 0.40036 | 1710 | Educational Facilities | TV-24 | Marina Basin | 271.1736 | City of Titusville | Brevard County | Marina Basin TMDL Improvements - Osprey Pond MAPS | Future project. | Floating Islands/ Managed Aquatic Plant Systems (MAPS) | Planned | TBD |  |  | A | 271 | $60,000 | $30,000 | County | County - $60,000 | N/A | Structural | 2016 | North Indian River Lagoon | 28.62277 | -80.81472 | TBD | 10% TA | yes | 164.8697 | 1439.7686
53657 | City of Titusville | North IRL | A | IR1-5 | 0.35 | 0.47 | 0.028217 | 8.4649 | 1.1316 | 0.23885 | 0.031929 | 1100 | Residential, Low Density-Less than two dwelling units/acre | TV-24 | Marina Basin | 271.1736 | City of Titusville | Brevard County | Marina Basin TMDL Improvements - Osprey Pond MAPS | Future project. | Floating Islands/ Managed Aquatic Plant Systems (MAPS) | Planned | TBD |  |  | A | 271 | $60,000 | $30,000 | County | County - $60,000 | N/A | Structural | 2016 | North Indian River Lagoon | 28.62277 | -80.81472 | TBD | 10% TA | yes | 111.6946 | 114.1896
53658 | City of Titusville | North IRL | A | IR1-5 | 0.35 | 0.47 | 0.00047079 | 8.4649 | 1.1316 | 0.0039852 | 0.00053273 | 1750 | Governmental | TV-24 | Marina Basin | 271.1736 | City of Titusville | Brevard County | Marina Basin TMDL Improvements - Osprey Pond MAPS | Future project. | Floating Islands/ Managed Aquatic Plant Systems (MAPS) | Planned | TBD |  |  | A | 271 | $60,000 | $30,000 | County | County - $60,000 | N/A | Structural | 2016 | North Indian River Lagoon | 28.62277 | -80.81472 | TBD | 10% TA | yes | 9.5815 | 1.9052
53659 | City of Titusville | North IRL | A | IR1-5 | 0.35 | 0.47 | 0.033013 | 8.4649 | 1.1316 | 0.27945 | 0.037356 | 1710 | Educational Facilities | TV-24 | Marina Basin | 271.1736 | City of Titusville | Brevard County | Marina Basin TMDL Improvements - Osprey Pond MAPS | Future project. | Floating Islands/ Managed Aquatic Plant Systems (MAPS) | Planned | TBD |  |  | A | 271 | $60,000 | $30,000 | County | County - $60,000 | N/A | Structural | 2016 | North Indian River Lagoon | 28.62277 | -80.81472 | TBD | 10% TA | yes | 63.6338 | 133.5983
53660 | City of Titusville | North IRL | A | IR1-5 | 0.35 | 0.47 | 0.058134 | 11.5062 | 2.2078 | 0.6689 | 0.12835 | 1340 | Residential, High density; Multiple Dwelling Units, High Rise <Three stories or more> | TV-24 | Marina Basin | 271.1736 | City of Titusville | Brevard County | Marina Basin TMDL Improvements - Osprey Pond MAPS | Future project. | Floating Islands/ Managed Aquatic Plant Systems (MAPS) | Planned | TBD |  |  | A | 271 | $60,000 | $30,000 | County | County - $60,000 | N/A | Structural | 2016 | North Indian River Lagoon | 28.62277 | -80.81472 | TBD | 10% TA | yes | 90.2562 | 235.2601
53661 | City of Titusville | North IRL | A | IR1-5 | 0.35 | 0.47 | 0.0044383 | 11.7688 | 1.5888 | 0.052233 | 0.0070515 | 1400 | Commercial and Services | TV-24 | Marina Basin | 271.1736 | City of Titusville | Brevard County | Marina Basin TMDL Improvements - Osprey Pond MAPS | Future project. | Floating Islands/ Managed Aquatic Plant Systems (MAPS) | Planned | TBD |  |  | A | 271 | $60,000 | $30,000 | County | County - $60,000 | N/A | Structural | 2016 | North Indian River Lagoon | 28.62277 | -80.81472 | TBD | 10% TA | yes | 26.5682 | 17.9611
53662 | City of Titusville | North IRL | A | IR1-5 | 0.35 | 0.47 | 0.00039053 | 11.7688 | 1.5888 | 0.0045961 | 0.00062047 | 1210 | Fixed Single Family Units | TV-24 | Marina Basin | 271.1736 | City of Titusville | Brevard County | Marina Basin TMDL Improvements - Osprey Pond MAPS | Future project. | Floating Islands/ Managed Aquatic Plant Systems (MAPS) | Planned | TBD |  |  | A | 271 | $60,000 | $30,000 | County | County - $60,000 | N/A | Structural | 2016 | North Indian River Lagoon | 28.62277 | -80.81472 | TBD | 10% TA | yes | 5.4589 | 1.5804
53663 | City of Titusville | North IRL | A | IR1-5 | 0.35 | 0.47 | 0.014652 | 11.7688 | 1.5888 | 0.17244 | 0.023279 | 1410 | Retail Sales and Services | TV-24 | Marina Basin | 271.1736 | City of Titusville | Brevard County | Marina Basin TMDL Improvements - Osprey Pond MAPS | Future project. | Floating Islands/ Managed Aquatic Plant Systems (MAPS) | Planned | TBD |  |  | A | 271 | $60,000 | $30,000 | County | County - $60,000 | N/A | Structural | 2016 | North Indian River Lagoon | 28.62277 | -80.81472 | TBD | 10% TA | yes | 50.9083 | 59.2944
53664 | City of Titusville | North IRL | A | IR1-5 | 0.35 | 0.47 | 0.031924 | 10.9128 | 1.5662 | 0.34838 | 0.050001 | 1300 | Residential, High Density | TV-24 | Marina Basin | 271.1736 | City of Titusville | Brevard County | Marina Basin TMDL Improvements - Osprey Pond MAPS | Future project. | Floating Islands/ Managed Aquatic Plant Systems (MAPS) | Planned | TBD |  |  | A | 271 | $60,000 | $30,000 | County | County - $60,000 | N/A | Structural | 2016 | North Indian River Lagoon | 28.62277 | -80.81472 | TBD | 10% TA | yes | 83.2196 | 129.1931
53665 | City of Titusville | North IRL | A | IR1-5 | 0.35 | 0.47 | 0.023813 | 10.9128 | 1.5662 | 0.25986 | 0.037296 | 1400 | Commercial and Services | TV-24 | Marina Basin | 271.1736 | City of Titusville | Brevard County | Marina Basin TMDL Improvements - Osprey Pond MAPS | Future project. | Floating Islands/ Managed Aquatic Plant Systems (MAPS) | Planned | TBD |  |  | A | 271 | $60,000 | $30,000 | County | County - $60,000 | N/A | Structural | 2016 | North Indian River Lagoon | 28.62277 | -80.81472 | TBD | 10% TA | yes | 83.5663 | 96.3664
53666 | City of Titusville | North IRL | A | IR1-5 | 0.35 | 0.47 | 0.0016177 | 10.9128 | 1.5662 | 0.017654 | 0.0025337 | 1430 | Professional Services | TV-24 | Marina Basin | 271.1736 | City of Titusville | Brevard County | Marina Basin TMDL Improvements - Osprey Pond MAPS | Future project. | Floating Islands/ Managed Aquatic Plant Systems (MAPS) | Planned | TBD |  |  | A | 271 | $60,000 | $30,000 | County | County - $60,000 | N/A | Structural | 2016 | North Indian River Lagoon | 28.62277 | -80.81472 | TBD | 10% TA | yes | 20.1768 | 6.5466
53667 | City of Titusville | North IRL | A | IR1-5 | 0.35 | 0.47 | 0.061078 | 10.9128 | 1.5662 | 0.66653 | 0.095661 | 1210 | Fixed Single Family Units | TV-24 | Marina Basin | 271.1736 | City of Titusville | Brevard County | Marina Basin TMDL Improvements - Osprey Pond MAPS | Future project. | Floating Islands/ Managed Aquatic Plant Systems (MAPS) | Planned | TBD |  |  | A | 271 | $60,000 | $30,000 | County | County - $60,000 | N/A | Structural | 2016 | North Indian River Lagoon | 28.62277 | -80.81472 | TBD | 10% TA | yes | 81.4194 | 247.1722
53668 | City of Titusville | North IRL | A | IR1-5 | 0.35 | 0.47 | 0.11635 | 10.9128 | 1.5662 | 1.2697 | 0.18223 | 1410 | Retail Sales and Services | TV-24 | Marina Basin | 271.1736 | City of Titusville | Brevard County | Marina Basin TMDL Improvements - Osprey Pond MAPS | Future project. | Floating Islands/ Managed Aquatic Plant Systems (MAPS) | Planned | TBD |  |  | A | 271 | $60,000 | $30,000 | County | County - $60,000 | N/A | Structural | 2016 | North Indian River Lagoon | 28.62277 | -80.81472 | TBD | 10% TA | yes | 98.112 | 470.8428
53669 | City of Titusville | North IRL | A | IR1-5 | 0.35 | 0.47 | 0.10554 | 10.9128 | 1.5662 | 1.1518 | 0.1653 | 1210 | Fixed Single Family Units | TV-24 | Marina Basin | 271.1736 | City of Titusville | Brevard County | Marina Basin TMDL Improvements - Osprey Pond MAPS | Future project. | Floating Islands/ Managed Aquatic Plant Systems (MAPS) | Planned | TBD |  |  | A | 271 | $60,000 | $30,000 | County | County - $60,000 | N/A | Structural | 2016 | North Indian River Lagoon | 28.62277 | -80.81472 | TBD | 10% TA | yes | 84.1615 | 427.1088
53670 | City of Titusville | North IRL | A | IR1-5 | 0.35 | 0.47 | 0.0038562 | 10.9128 | 1.5662 | 0.042082 | 0.0060396 | 1210 | Fixed Single Family Units | TV-24 | Marina Basin | 271.1736 | City of Titusville | Brevard County | Marina Basin TMDL Improvements - Osprey Pond MAPS | Future project. | Floating Islands/ Managed Aquatic Plant Systems (MAPS) | Planned | TBD |  |  | A | 271 | $60,000 | $30,000 | County | County - $60,000 | N/A | Structural | 2016 | North Indian River Lagoon | 28.62277 | -80.81472 | TBD | 10% TA | yes | 33.8843 | 15.6053
53671 | City of Titusville | North IRL | A | IR1-5 | 0.35 | 0.47 | 0.081637 | 10.9128 | 1.5662 | 0.89089 | 0.12786 | 1210 | Fixed Single Family Units | TV-24 | Marina Basin | 271.1736 | City of Titusville | Brevard County | Marina Basin TMDL Improvements - Osprey Pond MAPS | Future project. | Floating Islands/ Managed Aquatic Plant Systems (MAPS) | Planned | TBD |  |  | A | 271 | $60,000 | $30,000 | County | County - $60,000 | N/A | Structural | 2016 | North Indian River Lagoon | 28.62277 | -80.81472 | TBD | 10% TA | yes | 76.94 | 330.3746
53672 | City of Titusville | North IRL | A | IR1-5 | 0.35 | 0.47 | 0.0003315 | 11.9293 | 1.5769 | 0.0039545 | 0.00052275 | 1780 | Commercial Child Care | TV-24 | Marina Basin | 271.1736 | City of Titusville | Brevard County | Marina Basin TMDL Improvements - Osprey Pond MAPS | Future project. | Floating Islands/ Managed Aquatic Plant Systems (MAPS) | Planned | TBD |  |  | A | 271 | $60,000 | $30,000 | County | County - $60,000 | N/A | Structural | 2016 | North Indian River Lagoon | 28.62277 | -80.81472 | TBD | 10% TA | yes | 5.2358 | 1.3415
53673 | City of Titusville | North IRL | A | IR1-5 | 0.35 | 0.47 | 0.042743 | 8.176 | 1.1201 | 0.34947 | 0.047875 | 1200 | Residential, Medium Density-Two-five dwellingunits per acre | TV-24 | Marina Basin | 271.1736 | City of Titusville | Brevard County | Marina Basin TMDL Improvements - Osprey Pond MAPS | Future project. | Floating Islands/ Managed Aquatic Plant Systems (MAPS) | Planned | TBD |  |  | A | 271 | $60,000 | $30,000 | County | County - $60,000 | N/A | Structural | 2016 | North Indian River Lagoon | 28.62277 | -80.81472 | TBD | 10% TA | yes | 106.9926 | 172.9737
53674 | City of Titusville | North IRL | A | IR1-5 | 0.35 | 0.47 | 0.091309 | 8.176 | 1.1201 | 0.74654 | 0.10227 | 1700 | Institutional (Educational,religious,health and military facilities) | TV-24 | Marina Basin | 271.1736 | City of Titusville | Brevard County | Marina Basin TMDL Improvements - Osprey Pond MAPS | Future project. | Floating Islands/ Managed Aquatic Plant Systems (MAPS) | Planned | TBD |  |  | A | 271 | $60,000 | $30,000 | County | County - $60,000 | N/A | Structural | 2016 | North Indian River Lagoon | 28.62277 | -80.81472 | TBD | 10% TA | yes | 114.893 | 369.5125
53675 | City of Titusville | North IRL | A | IR1-5 | 0.35 | 0.47 | 0.15214 | 8.176 | 1.1201 | 1.2439 | 0.1704 | 1720 | Religious | TV-24 | Marina Basin | 271.1736 | City of Titusville | Brevard County | Marina Basin TMDL Improvements - Osprey Pond MAPS | Future project. | Floating Islands/ Managed Aquatic Plant Systems (MAPS) | Planned | TBD |  |  | A | 271 | $60,000 | $30,000 | County | County - $60,000 | N/A | Structural | 2016 | North Indian River Lagoon | 28.62277 | -80.81472 | TBD | 10% TA | yes | 155.005 | 615.6729
53676 | City of Titusville | North IRL | A | IR1-5 | 0.35 | 0.47 | 0.040213 | 12.332 | 1.6287 | 0.4959 | 0.065494 | 1400 | Commercial and Services | TV-24 | Marina Basin | 271.1736 | City of Titusville | Brevard County | Marina Basin TMDL Improvements - Osprey Pond MAPS | Future project. | Floating Islands/ Managed Aquatic Plant Systems (MAPS) | Planned | TBD |  |  | A | 271 | $60,000 | $30,000 | County | County - $60,000 | N/A | Structural | 2016 | North Indian River Lagoon | 28.62277 | -80.81472 | TBD | 10% TA | yes | 83.3928 | 162.7347
53677 | City of Titusville | North IRL | A | IR1-5 | 0.35 | 0.47 | 0.036599 | 12.332 | 1.6287 | 0.45134 | 0.059609 | 1410 | Retail Sales and Services | TV-24 | Marina Basin | 271.1736 | City of Titusville | Brevard County | Marina Basin TMDL Improvements - Osprey Pond MAPS | Future project. | Floating Islands/ Managed Aquatic Plant Systems (MAPS) | Planned | TBD |  |  | A | 271 | $60,000 | $30,000 | County | County - $60,000 | N/A | Structural | 2016 | North Indian River Lagoon | 28.62277 | -80.81472 | TBD | 10% TA | yes | 51.0216 | 148.1109
53678 | City of Titusville | North IRL | A | IR1-5 | 0.35 | 0.47 | 0.0094288 | 12.332 | 1.6287 | 0.11628 | 0.015357 | 1430 | Professional Services | TV-24 | Marina Basin | 271.1736 | City of Titusville | Brevard County | Marina Basin TMDL Improvements - Osprey Pond MAPS | Future project. | Floating Islands/ Managed Aquatic Plant Systems (MAPS) | Planned | TBD |  |  | A | 271 | $60,000 | $30,000 | County | County - $60,000 | N/A | Structural | 2016 | North Indian River Lagoon | 28.62277 | -80.81472 | TBD | 10% TA | yes | 28.7898 | 38.157
53679 | FDOT District 5 | North IRL | A | IR1-5 | 0.35 | 0.47 | 0.081907 | 10.0232 | 1.3141 | 0.82098 | 0.10764 | 1400 | Commercial and Services | TV-24 | Marina Basin | 271.1736 | City of Titusville | Brevard County | Marina Basin TMDL Improvements - Osprey Pond MAPS | Future project. | Floating Islands/ Managed Aquatic Plant Systems (MAPS) | Planned | TBD |  |  | A | 271 | $60,000 | $30,000 | County | County - $60,000 | N/A | Structural | 2016 | North Indian River Lagoon | 28.62277 | -80.81472 | TBD | 10% TA | yes | 94.0895 | 331.4673
53680 | FDOT District 5 | North IRL | A | IR1-5 | 0.35 | 0.47 | 0.053723 | 10.0232 | 1.3141 | 0.53847 | 0.070598 | 1400 | Commercial and Services | TV-24 | Marina Basin | 271.1736 | City of Titusville | Brevard County | Marina Basin TMDL Improvements - Osprey Pond MAPS | Future project. | Floating Islands/ Managed Aquatic Plant Systems (MAPS) | Planned | TBD |  |  | A | 271 | $60,000 | $30,000 | County | County - $60,000 | N/A | Structural | 2016 | North Indian River Lagoon | 28.62277 | -80.81472 | TBD | 10% TA | yes | 86.1376 | 217.4082
53681 | FDOT District 5 | North IRL | A | IR1-5 | 0.35 | 0.47 | 0.479 | 10.0232 | 1.3141 | 4.8011 | 0.62946 | 8140 | Roads and Highways | TV-24 | Marina Basin | 271.1736 | City of Titusville | Brevard County | Marina Basin TMDL Improvements - Osprey Pond MAPS | Future project. | Floating Islands/ Managed Aquatic Plant Systems (MAPS) | Planned | TBD |  |  | A | 271 | $60,000 | $30,000 | County | County - $60,000 | N/A | Structural | 2016 | North Indian River Lagoon | 28.62277 | -80.81472 | TBD | 10% TA | yes | 176.2385 | 1938.4279
53682 | FDOT District 5 | North IRL | A | IR1-5 | 0.35 | 0.47 | 0.00027335 | 10.0232 | 1.3141 | 0.0027398 | 0.00035921 | 1410 | Retail Sales and Services | TV-24 | Marina Basin | 271.1736 | City of Titusville | Brevard County | Marina Basin TMDL Improvements - Osprey Pond MAPS | Future project. | Floating Islands/ Managed Aquatic Plant Systems (MAPS) | Planned | TBD |  |  | A | 271 | $60,000 | $30,000 | County | County - $60,000 | N/A | Structural | 2016 | North Indian River Lagoon | 28.62277 | -80.81472 | TBD | 10% TA | yes | 12.4851 | 1.1062
53683 | FDOT District 5 | North IRL | A | IR1-5 | 0.35 | 0.47 | 0.098713 | 12.345 | 1.6301 | 1.2186 | 0.16091 | 1400 | Commercial and Services | TV-24 | Marina Basin | 271.1736 | City of Titusville | Brevard County | Marina Basin TMDL Improvements - Osprey Pond MAPS | Future project. | Floating Islands/ Managed Aquatic Plant Systems (MAPS) | Planned | TBD |  |  | A | 271 | $60,000 | $30,000 | County | County - $60,000 | N/A | Structural | 2016 | North Indian River Lagoon | 28.62277 | -80.81472 | TBD | 10% TA | yes | 109.1027 | 399.4764
53684 | FDOT District 5 | North IRL | A | IR1-5 | 0.35 | 0.47 | 0.008786 | 12.345 | 1.6301 | 0.10846 | 0.014322 | 8140 | Roads and Highways | TV-24 | Marina Basin | 271.1736 | City of Titusville | Brevard County | Marina Basin TMDL Improvements - Osprey Pond MAPS | Future project. | Floating Islands/ Managed Aquatic Plant Systems (MAPS) | Planned | TBD |  |  | A | 271 | $60,000 | $30,000 | County | County - $60,000 | N/A | Structural | 2016 | North Indian River Lagoon | 28.62277 | -80.81472 | TBD | 10% TA | yes | 31.4354 | 35.5556
53685 | FDOT District 5 | North IRL | A | IR1-5 | 0.35 | 0.47 | 0.0013881 | 12.345 | 1.6301 | 0.017136 | 0.0022628 | 1450 | Tourist Services | TV-24 | Marina Basin | 271.1736 | City of Titusville | Brevard County | Marina Basin TMDL Improvements - Osprey Pond MAPS | Future project. | Floating Islands/ Managed Aquatic Plant Systems (MAPS) | Planned | TBD |  |  | A | 271 | $60,000 | $30,000 | County | County - $60,000 | N/A | Structural | 2016 | North Indian River Lagoon | 28.62277 | -80.81472 | TBD | 10% TA | yes | 59.4861 | 5.6175
53686 | FDOT District 5 | North IRL | A | IR1-5 | 0.35 | 0.47 | 0.00085931 | 12.345 | 1.6301 | 0.010608 | 0.0014008 | 1410 | Retail Sales and Services | TV-24 | Marina Basin | 271.1736 | City of Titusville | Brevard County | Marina Basin TMDL Improvements - Osprey Pond MAPS | Future project. | Floating Islands/ Managed Aquatic Plant Systems (MAPS) | Planned | TBD |  |  | A | 271 | $60,000 | $30,000 | County | County - $60,000 | N/A | Structural | 2016 | North Indian River Lagoon | 28.62277 | -80.81472 | TBD | 10% TA | yes | 39.9366 | 3.4775
53687 | FDOT District 5 | North IRL | A | IR1-5 | 0.35 | 0.47 | 0.1546 | 10.2912 | 1.4393 | 1.591 | 0.22251 | 1400 | Commercial and Services | TV-24 | Marina Basin | 271.1736 | City of Titusville | Brevard County | Marina Basin TMDL Improvements - Osprey Pond MAPS | Future project. | Floating Islands/ Managed Aquatic Plant Systems (MAPS) | Planned | TBD |  |  | A | 271 | $60,000 | $30,000 | County | County - $60,000 | N/A | Structural | 2016 | North Indian River Lagoon | 28.62277 | -80.81472 | TBD | 10% TA | yes | 126.6799 | 625.6298
53688 | FDOT District 5 | North IRL | A | IR1-5 | 0.35 | 0.47 | 0.32264 | 10.2912 | 1.4393 | 3.3204 | 0.46437 | 8140 | Roads and Highways | TV-24 | Marina Basin | 271.1736 | City of Titusville | Brevard County | Marina Basin TMDL Improvements - Osprey Pond MAPS | Future project. | Floating Islands/ Managed Aquatic Plant Systems (MAPS) | Planned | TBD |  |  | A | 271 | $60,000 | $30,000 | County | County - $60,000 | N/A | Structural | 2016 | North Indian River Lagoon | 28.62277 | -80.81472 | TBD | 10% TA | yes | 152.7817 | 1305.6827
53689 | FDOT District 5 | North IRL | A | IR1-5 | 0.35 | 0.47 | 9.7251e-05 | 9.2197 | 1.2521 | 0.00089662 | 0.00012177 | 1400 | Commercial and Services | TV-24 | Marina Basin | 271.1736 | City of Titusville | Brevard County | Marina Basin TMDL Improvements - Osprey Pond MAPS | Future project. | Floating Islands/ Managed Aquatic Plant Systems (MAPS) | Planned | TBD |  |  | A | 271 | $60,000 | $30,000 | County | County - $60,000 | N/A | Structural | 2016 | North Indian River Lagoon | 28.62277 | -80.81472 | TBD | 10% TA | yes | 3.2118 | 0.39356
53690 | FDOT District 5 | North IRL | A | IR1-5 | 0.35 | 0.47 | 0.00022072 | 9.2197 | 1.2521 | 0.0020349 | 0.00027636 | 1410 | Retail Sales and Services | TV-24 | Marina Basin | 271.1736 | City of Titusville | Brevard County | Marina Basin TMDL Improvements - Osprey Pond MAPS | Future project. | Floating Islands/ Managed Aquatic Plant Systems (MAPS) | Planned | TBD |  |  | A | 271 | $60,000 | $30,000 | County | County - $60,000 | N/A | Structural | 2016 | North Indian River Lagoon | 28.62277 | -80.81472 | TBD | 10% TA | yes | 5.3174 | 0.89321
53691 | FDOT District 5 | North IRL | A | IR1-5 | 0.35 | 0.47 | 0.036736 | 9.2364 | 1.2134 | 0.33931 | 0.044574 | 1400 | Commercial and Services | TV-24 | Marina Basin | 271.1736 | City of Titusville | Brevard County | Marina Basin TMDL Improvements - Osprey Pond MAPS | Future project. | Floating Islands/ Managed Aquatic Plant Systems (MAPS) | Planned | TBD |  |  | A | 271 | $60,000 | $30,000 | County | County - $60,000 | N/A | Structural | 2016 | North Indian River Lagoon | 28.62277 | -80.81472 | TBD | 10% TA | yes | 63.2474 | 148.6667
53692 | FDOT District 5 | North IRL | A | IR1-5 | 0.35 | 0.47 | 0.43788 | 9.2364 | 1.2134 | 4.0445 | 0.53131 | 8140 | Roads and Highways | TV-24 | Marina Basin | 271.1736 | City of Titusville | Brevard County | Marina Basin TMDL Improvements - Osprey Pond MAPS | Future project. | Floating Islands/ Managed Aquatic Plant Systems (MAPS) | Planned | TBD |  |  | A | 271 | $60,000 | $30,000 | County | County - $60,000 | N/A | Structural | 2016 | North Indian River Lagoon | 28.62277 | -80.81472 | TBD | 10% TA | yes | 171.3908 | 1772.0505
53693 | FDOT District 5 | North IRL | A | IR1-5 | 0.35 | 0.47 | 0.0011284 | 9.2364 | 1.2134 | 0.010423 | 0.0013692 | 1410 | Retail Sales and Services | TV-24 | Marina Basin | 271.1736 | City of Titusville | Brevard County | Marina Basin TMDL Improvements - Osprey Pond MAPS | Future project. | Floating Islands/ Managed Aquatic Plant Systems (MAPS) | Planned | TBD |  |  | A | 271 | $60,000 | $30,000 | County | County - $60,000 | N/A | Structural | 2016 | North Indian River Lagoon | 28.62277 | -80.81472 | TBD | 10% TA | yes | 21.0372 | 4.5665
53694 | FDOT District 5 | North IRL | A | IR1-5 | 0.35 | 0.47 | 0.096243 | 12.2686 | 1.6199 | 1.1808 | 0.15591 | 1400 | Commercial and Services | TV-24 | Marina Basin | 271.1736 | City of Titusville | Brevard County | Marina Basin TMDL Improvements - Osprey Pond MAPS | Future project. | Floating Islands/ Managed Aquatic Plant Systems (MAPS) | Planned | TBD |  |  | A | 271 | $60,000 | $30,000 | County | County - $60,000 | N/A | Structural | 2016 | North Indian River Lagoon | 28.62277 | -80.81472 | TBD | 10% TA | yes | 101.0293 | 389.4815
53695 | FDOT District 5 | North IRL | A | IR1-5 | 0.35 | 0.47 | 0.020103 | 12.2686 | 1.6199 | 0.24664 | 0.032566 | 8140 | Roads and Highways | TV-24 | Marina Basin | 271.1736 | City of Titusville | Brevard County | Marina Basin TMDL Improvements - Osprey Pond MAPS | Future project. | Floating Islands/ Managed Aquatic Plant Systems (MAPS) | Planned | TBD |  |  | A | 271 | $60,000 | $30,000 | County | County - $60,000 | N/A | Structural | 2016 | North Indian River Lagoon | 28.62277 | -80.81472 | TBD | 10% TA | yes | 46.2895 | 81.3555
53696 | FDOT District 5 | North IRL | A | IR1-5 | 0.35 | 0.47 | 0.15729 | 11.8972 | 1.5752 | 1.8714 | 0.24777 | 1400 | Commercial and Services | TV-24 | Marina Basin | 271.1736 | City of Titusville | Brevard County | Marina Basin TMDL Improvements - Osprey Pond MAPS | Future project. | Floating Islands/ Managed Aquatic Plant Systems (MAPS) | Planned | TBD |  |  | A | 271 | $60,000 | $30,000 | County | County - $60,000 | N/A | Structural | 2016 | North Indian River Lagoon | 28.62277 | -80.81472 | TBD | 10% TA | yes | 125.4857 | 636.5501
53697 | FDOT District 5 | North IRL | A | IR1-5 | 0.35 | 0.47 | 0.15323 | 10.9705 | 1.4431 | 1.6811 | 0.22114 | 1400 | Commercial and Services | TV-24 | Marina Basin | 271.1736 | City of Titusville | Brevard County | Marina Basin TMDL Improvements - Osprey Pond MAPS | Future project. | Floating Islands/ Managed Aquatic Plant Systems (MAPS) | Planned | TBD |  |  | A | 271 | $60,000 | $30,000 | County | County - $60,000 | N/A | Structural | 2016 | North Indian River Lagoon | 28.62277 | -80.81472 | TBD | 10% TA | yes | 137.2209 | 620.1195
53698 | FDOT District 5 | North IRL | A | IR1-5 | 0.35 | 0.47 | 0.28677 | 10.9705 | 1.4431 | 3.146 | 0.41385 | 8140 | Roads and Highways | TV-24 | Marina Basin | 271.1736 | City of Titusville | Brevard County | Marina Basin TMDL Improvements - Osprey Pond MAPS | Future project. | Floating Islands/ Managed Aquatic Plant Systems (MAPS) | Planned | TBD |  |  | A | 271 | $60,000 | $30,000 | County | County - $60,000 | N/A | Structural | 2016 | North Indian River Lagoon | 28.62277 | -80.81472 | TBD | 10% TA | yes | 153.4844 | 1160.5156
53699 | FDOT District 5 | North IRL | A | IR1-5 | 0.35 | 0.47 | 0.1459 | 8.8282 | 1.184 | 1.288 | 0.17274 | 1400 | Commercial and Services | TV-24 | Marina Basin | 271.1736 | City of Titusville | Brevard County | Marina Basin TMDL Improvements - Osprey Pond MAPS | Future project. | Floating Islands/ Managed Aquatic Plant Systems (MAPS) | Planned | TBD |  |  | A | 271 | $60,000 | $30,000 | County | County - $60,000 | N/A | Structural | 2016 | North Indian River Lagoon | 28.62277 | -80.81472 | TBD | 10% TA | yes | 123.2463 | 590.4163
53700 | FDOT District 5 | North IRL | A | IR1-5 | 0.35 | 0.47 | 0.018076 | 8.8282 | 1.184 | 0.15958 | 0.021402 | 8140 | Roads and Highways | TV-24 | Marina Basin | 271.1736 | City of Titusville | Brevard County | Marina Basin TMDL Improvements - Osprey Pond MAPS | Future project. | Floating Islands/ Managed Aquatic Plant Systems (MAPS) | Planned | TBD |  |  | A | 271 | $60,000 | $30,000 | County | County - $60,000 | N/A | Structural | 2016 | North Indian River Lagoon | 28.62277 | -80.81472 | TBD | 10% TA | yes | 62.699 | 73.1516
53701 | FDOT District 5 | North IRL | A | IR1-5 | 0.35 | 0.47 | 0.00088686 | 8.8282 | 1.184 | 0.0078294 | 0.00105 | 1740 | Medical and Health Care | TV-24 | Marina Basin | 271.1736 | City of Titusville | Brevard County | Marina Basin TMDL Improvements - Osprey Pond MAPS | Future project. | Floating Islands/ Managed Aquatic Plant Systems (MAPS) | Planned | TBD |  |  | A | 271 | $60,000 | $30,000 | County | County - $60,000 | N/A | Structural | 2016 | North Indian River Lagoon | 28.62277 | -80.81472 | TBD | 10% TA | yes | 101.6998 | 3.589
53702 | FDOT District 5 | North IRL | A | IR1-5 | 0.35 | 0.47 | 0.0028947 | 12.2879 | 2.0471 | 0.035569 | 0.0059255 | 1400 | Commercial and Services | TV-24 | Marina Basin | 271.1736 | City of Titusville | Brevard County | Marina Basin TMDL Improvements - Osprey Pond MAPS | Future project. | Floating Islands/ Managed Aquatic Plant Systems (MAPS) | Planned | TBD |  |  | A | 271 | $60,000 | $30,000 | County | County - $60,000 | N/A | Structural | 2016 | North Indian River Lagoon | 28.62277 | -80.81472 | TBD | 10% TA | yes | 27.6317 | 11.7143
53703 | FDOT District 5 | North IRL | A | IR1-5 | 0.35 | 0.47 | 0.10476 | 9.827 | 1.3 | 1.0294 | 0.13618 | 1400 | Commercial and Services | TV-24 | Marina Basin | 271.1736 | City of Titusville | Brevard County | Marina Basin TMDL Improvements - Osprey Pond MAPS | Future project. | Floating Islands/ Managed Aquatic Plant Systems (MAPS) | Planned | TBD |  |  | A | 271 | $60,000 | $30,000 | County | County - $60,000 | N/A | Structural | 2016 | North Indian River Lagoon | 28.62277 | -80.81472 | TBD | 10% TA | yes | 130.6716 | 423.9346
53704 | FDOT District 5 | North IRL | A | IR1-5 | 0.35 | 0.47 | 0.34809 | 9.827 | 1.3 | 3.4207 | 0.45252 | 8140 | Roads and Highways | TV-24 | Marina Basin | 271.1736 | City of Titusville | Brevard County | Marina Basin TMDL Improvements - Osprey Pond MAPS | Future project. | Floating Islands/ Managed Aquatic Plant Systems (MAPS) | Planned | TBD |  |  | A | 271 | $60,000 | $30,000 | County | County - $60,000 | N/A | Structural | 2016 | North Indian River Lagoon | 28.62277 | -80.81472 | TBD | 10% TA | yes | 162.8658 | 1408.6734
53705 | FDOT District 5 | North IRL | A | IR1-5 | 0.35 | 0.47 | 0.0063897 | 9.827 | 1.3 | 0.062791 | 0.0083065 | 1410 | Retail Sales and Services | TV-24 | Marina Basin | 271.1736 | City of Titusville | Brevard County | Marina Basin TMDL Improvements - Osprey Pond MAPS | Future project. | Floating Islands/ Managed Aquatic Plant Systems (MAPS) | Planned | TBD |  |  | A | 271 | $60,000 | $30,000 | County | County - $60,000 | N/A | Structural | 2016 | North Indian River Lagoon | 28.62277 | -80.81472 | TBD | 10% TA | yes | 112.1322 | 25.858
53706 | FDOT District 5 | North IRL | A | IR1-5 | 0.35 | 0.47 | 0.30149 | 12.1617 | 1.6183 | 3.6666 | 0.48791 | 1400 | Commercial and Services | TV-24 | Marina Basin | 271.1736 | City of Titusville | Brevard County | Marina Basin TMDL Improvements - Osprey Pond MAPS | Future project. | Floating Islands/ Managed Aquatic Plant Systems (MAPS) | Planned | TBD |  |  | A | 271 | $60,000 | $30,000 | County | County - $60,000 | N/A | Structural | 2016 | North Indian River Lagoon | 28.62277 | -80.81472 | TBD | 10% TA | yes | 146.6814 | 1220.0889
53707 | FDOT District 5 | North IRL | A | IR1-5 | 0.35 | 0.47 | 0.10446 | 10.7834 | 1.5445 | 1.1264 | 0.16133 | 1300 | Residential, High Density | TV-24 | Marina Basin | 271.1736 | City of Titusville | Brevard County | Marina Basin TMDL Improvements - Osprey Pond MAPS | Future project. | Floating Islands/ Managed Aquatic Plant Systems (MAPS) | Planned | TBD |  |  | A | 271 | $60,000 | $30,000 | County | County - $60,000 | N/A | Structural | 2016 | North Indian River Lagoon | 28.62277 | -80.81472 | TBD | 10% TA | yes | 84.0748 | 422.7199
53708 | FDOT District 5 | North IRL | A | IR1-5 | 0.35 | 0.47 | 0.1104 | 10.7834 | 1.5445 | 1.1905 | 0.17052 | 1400 | Commercial and Services | TV-24 | Marina Basin | 271.1736 | City of Titusville | Brevard County | Marina Basin TMDL Improvements - Osprey Pond MAPS | Future project. | Floating Islands/ Managed Aquatic Plant Systems (MAPS) | Planned | TBD |  |  | A | 271 | $60,000 | $30,000 | County | County - $60,000 | N/A | Structural | 2016 | North Indian River Lagoon | 28.62277 | -80.81472 | TBD | 10% TA | yes | 85.6369 | 446.7801
53709 | FDOT District 5 | North IRL | A | IR1-5 | 0.35 | 0.47 | 0.057823 | 10.7834 | 1.5445 | 0.62352 | 0.089307 | 1400 | Commercial and Services | TV-24 | Marina Basin | 271.1736 | City of Titusville | Brevard County | Marina Basin TMDL Improvements - Osprey Pond MAPS | Future project. | Floating Islands/ Managed Aquatic Plant Systems (MAPS) | Planned | TBD |  |  | A | 271 | $60,000 | $30,000 | County | County - $60,000 | N/A | Structural | 2016 | North Indian River Lagoon | 28.62277 | -80.81472 | TBD | 10% TA | yes | 109.3747 | 234
53710 | FDOT District 5 | North IRL | A | IR1-5 | 0.35 | 0.47 | 0.34508 | 10.7834 | 1.5445 | 3.7211 | 0.53298 | 8140 | Roads and Highways | TV-24 | Marina Basin | 271.1736 | City of Titusville | Brevard County | Marina Basin TMDL Improvements - Osprey Pond MAPS | Future project. | Floating Islands/ Managed Aquatic Plant Systems (MAPS) | Planned | TBD |  |  | A | 271 | $60,000 | $30,000 | County | County - $60,000 | N/A | Structural | 2016 | North Indian River Lagoon | 28.62277 | -80.81472 | TBD | 10% TA | yes | 155.9499 | 1396.4999
53711 | FDOT District 5 | North IRL | A | IR1-5 | 0.35 | 0.47 | 0.0016483 | 9.6169 | 1.2845 | 0.015851 | 0.0021172 | 8140 | Roads and Highways | TV-24 | Marina Basin | 271.1736 | City of Titusville | Brevard County | Marina Basin TMDL Improvements - Osprey Pond MAPS | Future project. | Floating Islands/ Managed Aquatic Plant Systems (MAPS) | Planned | TBD |  |  | A | 271 | $60,000 | $30,000 | County | County - $60,000 | N/A | Structural | 2016 | North Indian River Lagoon | 28.62277 | -80.81472 | TBD | 10% TA | yes | 13.2634 | 6.6703
53712 | FDOT District 5 | North IRL | A | IR1-5 | 0.35 | 0.47 | 0.04467 | 8.0294 | 1.0865 | 0.35867 | 0.048533 | 8140 | Roads and Highways | TV-24 | Marina Basin | 271.1736 | City of Titusville | Brevard County | Marina Basin TMDL Improvements - Osprey Pond MAPS | Future project. | Floating Islands/ Managed Aquatic Plant Systems (MAPS) | Planned | TBD |  |  | A | 271 | $60,000 | $30,000 | County | County - $60,000 | N/A | Structural | 2016 | North Indian River Lagoon | 28.62277 | -80.81472 | TBD | 10% TA | yes | 68.7878 | 180.7722
53713 | FDOT District 5 | North IRL | A | IR1-5 | 0.35 | 0.47 | 0.026052 | 10.8105 | 1.4481 | 0.28163 | 0.037725 | 1300 | Residential, High Density | TV-24 | Marina Basin | 271.1736 | City of Titusville | Brevard County | Marina Basin TMDL Improvements - Osprey Pond MAPS | Future project. | Floating Islands/ Managed Aquatic Plant Systems (MAPS) | Planned | TBD |  |  | A | 271 | $60,000 | $30,000 | County | County - $60,000 | N/A | Structural | 2016 | North Indian River Lagoon | 28.62277 | -80.81472 | TBD | 10% TA | yes | 45.5515 | 105.4276
53714 | FDOT District 5 | North IRL | A | IR1-5 | 0.35 | 0.47 | 0.19524 | 10.8105 | 1.4481 | 2.1106 | 0.28272 | 1400 | Commercial and Services | TV-24 | Marina Basin | 271.1736 | City of Titusville | Brevard County | Marina Basin TMDL Improvements - Osprey Pond MAPS | Future project. | Floating Islands/ Managed Aquatic Plant Systems (MAPS) | Planned | TBD |  |  | A | 271 | $60,000 | $30,000 | County | County - $60,000 | N/A | Structural | 2016 | North Indian River Lagoon | 28.62277 | -80.81472 | TBD | 10% TA | yes | 122.4947 | 790.094
53715 | FDOT District 5 | North IRL | A | IR1-5 | 0.35 | 0.47 | 0.043311 | 10.8105 | 1.4481 | 0.46822 | 0.062719 | 1400 | Commercial and Services | TV-24 | Marina Basin | 271.1736 | City of Titusville | Brevard County | Marina Basin TMDL Improvements - Osprey Pond MAPS | Future project. | Floating Islands/ Managed Aquatic Plant Systems (MAPS) | Planned | TBD |  |  | A | 271 | $60,000 | $30,000 | County | County - $60,000 | N/A | Structural | 2016 | North Indian River Lagoon | 28.62277 | -80.81472 | TBD | 10% TA | yes | 107.489 | 175.2744
53716 | FDOT District 5 | North IRL | A | IR1-5 | 0.35 | 0.47 | 0.35316 | 10.8105 | 1.4481 | 3.8179 | 0.51141 | 8140 | Roads and Highways | TV-24 | Marina Basin | 271.1736 | City of Titusville | Brevard County | Marina Basin TMDL Improvements - Osprey Pond MAPS | Future project. | Floating Islands/ Managed Aquatic Plant Systems (MAPS) | Planned | TBD |  |  | A | 271 | $60,000 | $30,000 | County | County - $60,000 | N/A | Structural | 2016 | North Indian River Lagoon | 28.62277 | -80.81472 | TBD | 10% TA | yes | 157.9177 | 1429.2039
53717 | FDOT District 5 | North IRL | A | IR1-5 | 0.35 | 0.47 | 0.060159 | 8.6803 | 1.2373 | 0.5222 | 0.074432 | 1300 | Residential, High Density | TV-24 | Marina Basin | 271.1736 | City of Titusville | Brevard County | Marina Basin TMDL Improvements - Osprey Pond MAPS | Future project. | Floating Islands/ Managed Aquatic Plant Systems (MAPS) | Planned | TBD |  |  | A | 271 | $60,000 | $30,000 | County | County - $60,000 | N/A | Structural | 2016 | North Indian River Lagoon | 28.62277 | -80.81472 | TBD | 10% TA | yes | 65.4424 | 243.4543
53718 | FDOT District 5 | North IRL | A | IR1-5 | 0.35 | 0.47 | 0.21117 | 8.6803 | 1.2373 | 1.8331 | 0.26128 | 6170 | Mixed wetland hardwoods | TV-24 | Marina Basin | 271.1736 | City of Titusville | Brevard County | Marina Basin TMDL Improvements - Osprey Pond MAPS | Future project. | Floating Islands/ Managed Aquatic Plant Systems (MAPS) | Planned | TBD |  |  | A | 271 | $60,000 | $30,000 | County | County - $60,000 | N/A | Structural | 2016 | North Indian River Lagoon | 28.62277 | -80.81472 | TBD | 10% TA | yes | 121.4659 | 854.5944
53719 | FDOT District 5 | North IRL | A | IR1-5 | 0.35 | 0.47 | 0.17299 | 10.5164 | 1.5951 | 1.8192 | 0.27594 | 1300 | Residential, High Density | TV-24 | Marina Basin | 271.1736 | City of Titusville | Brevard County | Marina Basin TMDL Improvements - Osprey Pond MAPS | Future project. | Floating Islands/ Managed Aquatic Plant Systems (MAPS) | Planned | TBD |  |  | A | 271 | $60,000 | $30,000 | County | County - $60,000 | N/A | Structural | 2016 | North Indian River Lagoon | 28.62277 | -80.81472 | TBD | 10% TA | yes | 128.1645 | 700.0591
53720 | FDOT District 5 | North IRL | A | IR1-5 | 0.35 | 0.47 | 0.056839 | 10.5164 | 1.5951 | 0.59774 | 0.090667 | 1400 | Commercial and Services | TV-24 | Marina Basin | 271.1736 | City of Titusville | Brevard County | Marina Basin TMDL Improvements - Osprey Pond MAPS | Future project. | Floating Islands/ Managed Aquatic Plant Systems (MAPS) | Planned | TBD |  |  | A | 271 | $60,000 | $30,000 | County | County - $60,000 | N/A | Structural | 2016 | North Indian River Lagoon | 28.62277 | -80.81472 | TBD | 10% TA | yes | 109.2589 | 230.0205
53721 | FDOT District 5 | North IRL | A | IR1-5 | 0.35 | 0.47 | 0.38794 | 10.5164 | 1.5951 | 4.0797 | 0.61881 | 8140 | Roads and Highways | TV-24 | Marina Basin | 271.1736 | City of Titusville | Brevard County | Marina Basin TMDL Improvements - Osprey Pond MAPS | Future project. | Floating Islands/ Managed Aquatic Plant Systems (MAPS) | Planned | TBD |  |  | A | 271 | $60,000 | $30,000 | County | County - $60,000 | N/A | Structural | 2016 | North Indian River Lagoon | 28.62277 | -80.81472 | TBD | 10% TA | yes | 163.017 | 1569.9204
53722 | FDOT District 5 | North IRL | A | IR1-5 | 0.35 | 0.47 | 0.090538 | 11.7832 | 1.5578 | 1.0668 | 0.14104 | 1400 | Commercial and Services | TV-24 | Marina Basin | 271.1736 | City of Titusville | Brevard County | Marina Basin TMDL Improvements - Osprey Pond MAPS | Future project. | Floating Islands/ Managed Aquatic Plant Systems (MAPS) | Planned | TBD |  |  | A | 271 | $60,000 | $30,000 | County | County - $60,000 | N/A | Structural | 2016 | North Indian River Lagoon | 28.62277 | -80.81472 | TBD | 10% TA | yes | 105.9727 | 366.3942
53723 | FDOT District 5 | North IRL | A | IR1-5 | 0.35 | 0.47 | 0.0077869 | 11.7832 | 1.5578 | 0.091755 | 0.01213 | 8140 | Roads and Highways | TV-24 | Marina Basin | 271.1736 | City of Titusville | Brevard County | Marina Basin TMDL Improvements - Osprey Pond MAPS | Future project. | Floating Islands/ Managed Aquatic Plant Systems (MAPS) | Planned | TBD |  |  | A | 271 | $60,000 | $30,000 | County | County - $60,000 | N/A | Structural | 2016 | North Indian River Lagoon | 28.62277 | -80.81472 | TBD | 10% TA | yes | 32.7296 | 31.5125
53724 | FDOT District 5 | North IRL | A | IR1-5 | 0.35 | 0.47 | 0.16563 | 10.374 | 1.3655 | 1.7183 | 0.22617 | 1400 | Commercial and Services | TV-24 | Marina Basin | 271.1736 | City of Titusville | Brevard County | Marina Basin TMDL Improvements - Osprey Pond MAPS | Future project. | Floating Islands/ Managed Aquatic Plant Systems (MAPS) | Planned | TBD |  |  | A | 271 | $60,000 | $30,000 | County | County - $60,000 | N/A | Structural | 2016 | North Indian River Lagoon | 28.62277 | -80.81472 | TBD | 10% TA | yes | 133.5858 | 670.2929
53725 | FDOT District 5 | North IRL | A | IR1-5 | 0.35 | 0.47 | 0.31019 | 10.374 | 1.3655 | 3.2179 | 0.42356 | 8140 | Roads and Highways | TV-24 | Marina Basin | 271.1736 | City of Titusville | Brevard County | Marina Basin TMDL Improvements - Osprey Pond MAPS | Future project. | Floating Islands/ Managed Aquatic Plant Systems (MAPS) | Planned | TBD |  |  | A | 271 | $60,000 | $30,000 | County | County - $60,000 | N/A | Structural | 2016 | North Indian River Lagoon | 28.62277 | -80.81472 | TBD | 10% TA | yes | 152.8869 | 1255.2987
53726 | FDOT District 5 | North IRL | A | IR1-5 | 0.35 | 0.47 | 0.0015156 | 10.374 | 1.3655 | 0.015722 | 0.0020694 | 1410 | Retail Sales and Services | TV-24 | Marina Basin | 271.1736 | City of Titusville | Brevard County | Marina Basin TMDL Improvements - Osprey Pond MAPS | Future project. | Floating Islands/ Managed Aquatic Plant Systems (MAPS) | Planned | TBD |  |  | A | 271 | $60,000 | $30,000 | County | County - $60,000 | N/A | Structural | 2016 | North Indian River Lagoon | 28.62277 | -80.81472 | TBD | 10% TA | yes | 67.0815 | 6.1333
53727 | FDOT District 5 | North IRL | A | IR1-5 | 0.35 | 0.47 | 0.00076552 | 10.374 | 1.3655 | 0.0079415 | 0.0010453 | 1720 | Religious | TV-24 | Marina Basin | 271.1736 | City of Titusville | Brevard County | Marina Basin TMDL Improvements - Osprey Pond MAPS | Future project. | Floating Islands/ Managed Aquatic Plant Systems (MAPS) | Planned | TBD |  |  | A | 271 | $60,000 | $30,000 | County | County - $60,000 | N/A | Structural | 2016 | North Indian River Lagoon | 28.62277 | -80.81472 | TBD | 10% TA | yes | 39.5278 | 3.098
53728 | FDOT District 5 | North IRL | A | IR1-5 | 0.35 | 0.47 | 0.0078109 | 8.1605 | 1.0863 | 0.063741 | 0.0084849 | 8140 | Roads and Highways | TV-24 | Marina Basin | 271.1736 | City of Titusville | Brevard County | Marina Basin TMDL Improvements - Osprey Pond MAPS | Future project. | Floating Islands/ Managed Aquatic Plant Systems (MAPS) | Planned | TBD |  |  | A | 271 | $60,000 | $30,000 | County | County - $60,000 | N/A | Structural | 2016 | North Indian River Lagoon | 28.62277 | -80.81472 | TBD | 10% TA | yes | 24.7397 | 31.6095
53729 | FDOT District 5 | North IRL | A | IR1-5 | 0.35 | 0.47 | 0.032727 | 9.3635 | 1.2518 | 0.30644 | 0.040968 | 1400 | Commercial and Services | TV-24 | Marina Basin | 271.1736 | City of Titusville | Brevard County | Marina Basin TMDL Improvements - Osprey Pond MAPS | Future project. | Floating Islands/ Managed Aquatic Plant Systems (MAPS) | Planned | TBD |  |  | A | 271 | $60,000 | $30,000 | County | County - $60,000 | N/A | Structural | 2016 | North Indian River Lagoon | 28.62277 | -80.81472 | TBD | 10% TA | yes | 84.013 | 132.4414
53730 | FDOT District 5 | North IRL | A | IR1-5 | 0.35 | 0.47 | 0.0087375 | 9.3635 | 1.2518 | 0.081814 | 0.010938 | 4340 | Hardwood Conifer Mixed | TV-24 | Marina Basin | 271.1736 | City of Titusville | Brevard County | Marina Basin TMDL Improvements - Osprey Pond MAPS | Future project. | Floating Islands/ Managed Aquatic Plant Systems (MAPS) | Planned | TBD |  |  | A | 271 | $60,000 | $30,000 | County | County - $60,000 | N/A | Structural | 2016 | North Indian River Lagoon | 28.62277 | -80.81472 | TBD | 10% TA | yes | 46.6092 | 35.3594
53731 | FDOT District 5 | North IRL | A | IR1-5 | 0.35 | 0.47 | 0.19398 | 9.3635 | 1.2518 | 1.8163 | 0.24282 | 8140 | Roads and Highways | TV-24 | Marina Basin | 271.1736 | City of Titusville | Brevard County | Marina Basin TMDL Improvements - Osprey Pond MAPS | Future project. | Floating Islands/ Managed Aquatic Plant Systems (MAPS) | Planned | TBD |  |  | A | 271 | $60,000 | $30,000 | County | County - $60,000 | N/A | Structural | 2016 | North Indian River Lagoon | 28.62277 | -80.81472 | TBD | 10% TA | yes | 139.2975 | 785.0079
53732 | FDOT District 5 | North IRL | A | IR1-5 | 0.35 | 0.47 | 0.0045661 | 9.3635 | 1.2518 | 0.042755 | 0.0057159 | 1430 | Professional Services | TV-24 | Marina Basin | 271.1736 | City of Titusville | Brevard County | Marina Basin TMDL Improvements - Osprey Pond MAPS | Future project. | Floating Islands/ Managed Aquatic Plant Systems (MAPS) | Planned | TBD |  |  | A | 271 | $60,000 | $30,000 | County | County - $60,000 | N/A | Structural | 2016 | North Indian River Lagoon | 28.62277 | -80.81472 | TBD | 10% TA | yes | 96.2715 | 18.4784
53733 | FDOT District 5 | North IRL | A | IR1-5 | 0.35 | 0.47 | 0.038967 | 12.0548 | 2.3764 | 0.46974 | 0.092601 | 1300 | Residential, High Density | TV-24 | Marina Basin | 271.1736 | City of Titusville | Brevard County | Marina Basin TMDL Improvements - Osprey Pond MAPS | Future project. | Floating Islands/ Managed Aquatic Plant Systems (MAPS) | Planned | TBD |  |  | A | 271 | $60,000 | $30,000 | County | County - $60,000 | N/A | Structural | 2016 | North Indian River Lagoon | 28.62277 | -80.81472 | TBD | 10% TA | yes | 106.55 | 157.6929
53734 | FDOT District 5 | North IRL | A | IR1-5 | 0.35 | 0.47 | 0.00014308 | 12.0548 | 2.3764 | 0.0017247 | 0.00034001 | 1320 | Mobile Home Units | TV-24 | Marina Basin | 271.1736 | City of Titusville | Brevard County | Marina Basin TMDL Improvements - Osprey Pond MAPS | Future project. | Floating Islands/ Managed Aquatic Plant Systems (MAPS) | Planned | TBD |  |  | A | 271 | $60,000 | $30,000 | County | County - $60,000 | N/A | Structural | 2016 | North Indian River Lagoon | 28.62277 | -80.81472 | TBD | 10% TA | yes | 16.5316 | 0.57901
53735 | FDOT District 5 | North IRL | A | IR1-5 | 0.35 | 0.47 | 0.17004 | 9.4795 | 1.2592 | 1.6119 | 0.21412 | 1400 | Commercial and Services | TV-24 | Marina Basin | 271.1736 | City of Titusville | Brevard County | Marina Basin TMDL Improvements - Osprey Pond MAPS | Future project. | Floating Islands/ Managed Aquatic Plant Systems (MAPS) | Planned | TBD |  |  | A | 271 | $60,000 | $30,000 | County | County - $60,000 | N/A | Structural | 2016 | North Indian River Lagoon | 28.62277 | -80.81472 | TBD | 10% TA | yes | 129.6349 | 688.1371
53736 | FDOT District 5 | North IRL | A | IR1-5 | 0.35 | 0.47 | 0.12474 | 9.4795 | 1.2592 | 1.1825 | 0.15708 | 8140 | Roads and Highways | TV-24 | Marina Basin | 271.1736 | City of Titusville | Brevard County | Marina Basin TMDL Improvements - Osprey Pond MAPS | Future project. | Floating Islands/ Managed Aquatic Plant Systems (MAPS) | Planned | TBD |  |  | A | 271 | $60,000 | $30,000 | County | County - $60,000 | N/A | Structural | 2016 | North Indian River Lagoon | 28.62277 | -80.81472 | TBD | 10% TA | yes | 123.4138 | 504.8202
53737 | FDOT District 5 | North IRL | A | IR1-5 | 0.35 | 0.47 | 0.00075211 | 9.4795 | 1.2592 | 0.0071296 | 0.00094707 | 1720 | Religious | TV-24 | Marina Basin | 271.1736 | City of Titusville | Brevard County | Marina Basin TMDL Improvements - Osprey Pond MAPS | Future project. | Floating Islands/ Managed Aquatic Plant Systems (MAPS) | Planned | TBD |  |  | A | 271 | $60,000 | $30,000 | County | County - $60,000 | N/A | Structural | 2016 | North Indian River Lagoon | 28.62277 | -80.81472 | TBD | 10% TA | yes | 38.9482 | 3.0437
53738 | FDOT District 5 | North IRL | A | IR1-5 | 0.35 | 0.47 | 0.00087616 | 9.4795 | 1.2592 | 0.0083056 | 0.0011033 | 1740 | Medical and Health Care | TV-24 | Marina Basin | 271.1736 | City of Titusville | Brevard County | Marina Basin TMDL Improvements - Osprey Pond MAPS | Future project. | Floating Islands/ Managed Aquatic Plant Systems (MAPS) | Planned | TBD |  |  | A | 271 | $60,000 | $30,000 | County | County - $60,000 | N/A | Structural | 2016 | North Indian River Lagoon | 28.62277 | -80.81472 | TBD | 10% TA | yes | 64.7677 | 3.5457
53739 | FDOT District 5 | North IRL | A | IR1-5 | 0.35 | 0.47 | 0.29017 | 12.1862 | 1.6201 | 3.536 | 0.47008 | 1400 | Commercial and Services | TV-24 | Marina Basin | 271.1736 | City of Titusville | Brevard County | Marina Basin TMDL Improvements - Osprey Pond MAPS | Future project. | Floating Islands/ Managed Aquatic Plant Systems (MAPS) | Planned | TBD |  |  | A | 271 | $60,000 | $30,000 | County | County - $60,000 | N/A | Structural | 2016 | North Indian River Lagoon | 28.62277 | -80.81472 | TBD | 10% TA | yes | 146.403 | 1174.2615
53740 | FDOT District 5 | North IRL | A | IR1-5 | 0.35 | 0.47 | 0.058732 | 12.4198 | 1.6375 | 0.72944 | 0.096174 | 1400 | Commercial and Services | TV-24 | Marina Basin | 271.1736 | City of Titusville | Brevard County | Marina Basin TMDL Improvements - Osprey Pond MAPS | Future project. | Floating Islands/ Managed Aquatic Plant Systems (MAPS) | Planned | TBD |  |  | A | 271 | $60,000 | $30,000 | County | County - $60,000 | N/A | Structural | 2016 | North Indian River Lagoon | 28.62277 | -80.81472 | TBD | 10% TA | yes | 81.1368 | 237.6792
53741 | FDOT District 5 | North IRL | A | IR1-5 | 0.35 | 0.47 | 0.02374 | 12.4198 | 1.6375 | 0.29485 | 0.038875 | 8140 | Roads and Highways | TV-24 | Marina Basin | 271.1736 | City of Titusville | Brevard County | Marina Basin TMDL Improvements - Osprey Pond MAPS | Future project. | Floating Islands/ Managed Aquatic Plant Systems (MAPS) | Planned | TBD |  |  | A | 271 | $60,000 | $30,000 | County | County - $60,000 | N/A | Structural | 2016 | North Indian River Lagoon | 28.62277 | -80.81472 | TBD | 10% TA | yes | 47.6075 | 96.0729
53742 | FDOT District 5 | North IRL | A | IR1-5 | 0.35 | 0.47 | 0.089515 | 10.3658 | 1.3738 | 0.9279 | 0.12298 | 1400 | Commercial and Services | TV-24 | Marina Basin | 271.1736 | City of Titusville | Brevard County | Marina Basin TMDL Improvements - Osprey Pond MAPS | Future project. | Floating Islands/ Managed Aquatic Plant Systems (MAPS) | Planned | TBD |  |  | A | 271 | $60,000 | $30,000 | County | County - $60,000 | N/A | Structural | 2016 | North Indian River Lagoon | 28.62277 | -80.81472 | TBD | 10% TA | yes | 113.87 | 362.2559
53743 | FDOT District 5 | North IRL | A | IR1-5 | 0.35 | 0.47 | 7.1744e-05 | 10.3658 | 1.3738 | 0.00074368 | 9.8563e-05 | 1430 | Professional Services | TV-24 | Marina Basin | 271.1736 | City of Titusville | Brevard County | Marina Basin TMDL Improvements - Osprey Pond MAPS | Future project. | Floating Islands/ Managed Aquatic Plant Systems (MAPS) | Planned | TBD |  |  | A | 271 | $60,000 | $30,000 | County | County - $60,000 | N/A | Structural | 2016 | North Indian River Lagoon | 28.62277 | -80.81472 | TBD | 10% TA | yes | 39.9831 | 0.29034
53744 | FDOT District 5 | North IRL | A | IR1-5 | 0.35 | 0.47 | 0.057031 | 7.3704 | 0.96698 | 0.42034 | 0.055148 | 1840 | Marinas and Fish Camps | TV-24 | Marina Basin | 271.1736 | City of Titusville | Brevard County | Marina Basin TMDL Improvements - Osprey Pond MAPS | Future project. | Floating Islands/ Managed Aquatic Plant Systems (MAPS) | Planned | TBD |  |  | A | 271 | $60,000 | $30,000 | County | County - $60,000 | N/A | Structural | 2016 | North Indian River Lagoon | 28.62277 | -80.81472 | TBD | 10% TA | yes | 90.3645 | 230.7973
53745 | FDOT District 5 | North IRL | A | IR1-5 | 0.35 | 0.47 | 0.24662 | 7.3704 | 0.96698 | 1.8177 | 0.23848 | 4340 | Hardwood Conifer Mixed | TV-24 | Marina Basin | 271.1736 | City of Titusville | Brevard County | Marina Basin TMDL Improvements - Osprey Pond MAPS | Future project. | Floating Islands/ Managed Aquatic Plant Systems (MAPS) | Planned | TBD |  |  | A | 271 | $60,000 | $30,000 | County | County - $60,000 | N/A | Structural | 2016 | North Indian River Lagoon | 28.62277 | -80.81472 | TBD | 10% TA | yes | 128.7026 | 998.0469
53746 | FDOT District 5 | North IRL | A | IR1-5 | 0.35 | 0.47 | 0.0014914 | 6.5868 | 0.86333 | 0.0098237 | 0.0012876 | 4340 | Hardwood Conifer Mixed | TV-24 | Marina Basin | 271.1736 | City of Titusville | Brevard County | Marina Basin TMDL Improvements - Osprey Pond MAPS | Future project. | Floating Islands/ Managed Aquatic Plant Systems (MAPS) | Planned | TBD |  |  | A | 271 | $60,000 | $30,000 | County | County - $60,000 | N/A | Structural | 2016 | North Indian River Lagoon | 28.62277 | -80.81472 | TBD | 10% TA | yes | 12.3051 | 6.0356
53747 | FDOT District 5 | North IRL | A | IR1-5 | 0.35 | 0.47 | 0.00025823 | 6.5868 | 0.86333 | 0.0017009 | 0.00022294 | 8140 | Roads and Highways | TV-24 | Marina Basin | 271.1736 | City of Titusville | Brevard County | Marina Basin TMDL Improvements - Osprey Pond MAPS | Future project. | Floating Islands/ Managed Aquatic Plant Systems (MAPS) | Planned | TBD |  |  | A | 271 | $60,000 | $30,000 | County | County - $60,000 | N/A | Structural | 2016 | North Indian River Lagoon | 28.62277 | -80.81472 | TBD | 10% TA | yes | 5.1876 | 1.045
53748 | FDOT District 5 | North IRL | A | IR1-5 | 0.35 | 0.47 | 0.00017759 | 6.5868 | 0.86333 | 0.0011698 | 0.00015332 | 1430 | Professional Services | TV-24 | Marina Basin | 271.1736 | City of Titusville | Brevard County | Marina Basin TMDL Improvements - Osprey Pond MAPS | Future project. | Floating Islands/ Managed Aquatic Plant Systems (MAPS) | Planned | TBD |  |  | A | 271 | $60,000 | $30,000 | County | County - $60,000 | N/A | Structural | 2016 | North Indian River Lagoon | 28.62277 | -80.81472 | TBD | 10% TA | yes | 4.514 | 0.7187
53749 | FDOT District 5 | North IRL | A | IR1-5 | 0.35 | 0.47 | 0.063577 | 10.5086 | 1.4543 | 0.6681 | 0.092458 | 1300 | Residential, High Density | TV-24 | Marina Basin | 271.1736 | City of Titusville | Brevard County | Marina Basin TMDL Improvements - Osprey Pond MAPS | Future project. | Floating Islands/ Managed Aquatic Plant Systems (MAPS) | Planned | TBD |  |  | A | 271 | $60,000 | $30,000 | County | County - $60,000 | N/A | Structural | 2016 | North Indian River Lagoon | 28.62277 | -80.81472 | TBD | 10% TA | yes | 68.827 | 257.2865
53750 | FDOT District 5 | North IRL | A | IR1-5 | 0.35 | 0.47 | 0.059234 | 10.5086 | 1.4543 | 0.62246 | 0.086142 | 1400 | Commercial and Services | TV-24 | Marina Basin | 271.1736 | City of Titusville | Brevard County | Marina Basin TMDL Improvements - Osprey Pond MAPS | Future project. | Floating Islands/ Managed Aquatic Plant Systems (MAPS) | Planned | TBD |  |  | A | 271 | $60,000 | $30,000 | County | County - $60,000 | N/A | Structural | 2016 | North Indian River Lagoon | 28.62277 | -80.81472 | TBD | 10% TA | yes | 71.7446 | 239.7097
53751 | FDOT District 5 | North IRL | A | IR1-5 | 0.35 | 0.47 | 0.086626 | 10.5086 | 1.4543 | 0.91032 | 0.12598 | 1400 | Commercial and Services | TV-24 | Marina Basin | 271.1736 | City of Titusville | Brevard County | Marina Basin TMDL Improvements - Osprey Pond MAPS | Future project. | Floating Islands/ Managed Aquatic Plant Systems (MAPS) | Planned | TBD |  |  | A | 271 | $60,000 | $30,000 | County | County - $60,000 | N/A | Structural | 2016 | North Indian River Lagoon | 28.62277 | -80.81472 | TBD | 10% TA | yes | 114.0807 | 350.5646
53752 | FDOT District 5 | North IRL | A | IR1-5 | 0.35 | 0.47 | 0.40833 | 10.5086 | 1.4543 | 4.2909 | 0.59382 | 8140 | Roads and Highways | TV-24 | Marina Basin | 271.1736 | City of Titusville | Brevard County | Marina Basin TMDL Improvements - Osprey Pond MAPS | Future project. | Floating Islands/ Managed Aquatic Plant Systems (MAPS) | Planned | TBD |  |  | A | 271 | $60,000 | $30,000 | County | County - $60,000 | N/A | Structural | 2016 | North Indian River Lagoon | 28.62277 | -80.81472 | TBD | 10% TA | yes | 166.4327 | 1652.4392
53753 | FDOT District 5 | North IRL | A | IR1-5 | 0.35 | 0.47 | 0.051467 | 12.5489 | 1.6553 | 0.64586 | 0.085193 | 1400 | Commercial and Services | TV-24 | Marina Basin | 271.1736 | City of Titusville | Brevard County | Marina Basin TMDL Improvements - Osprey Pond MAPS | Future project. | Floating Islands/ Managed Aquatic Plant Systems (MAPS) | Planned | TBD |  |  | A | 271 | $60,000 | $30,000 | County | County - $60,000 | N/A | Structural | 2016 | North Indian River Lagoon | 28.62277 | -80.81472 | TBD | 10% TA | yes | 108.3777 | 208.2809
53754 | FDOT District 5 | North IRL | A | IR1-5 | 0.35 | 0.47 | 0.11538 | 11.6977 | 2.0642 | 1.3497 | 0.23817 | 1300 | Residential, High Density | TV-24 | Marina Basin | 271.1736 | City of Titusville | Brevard County | Marina Basin TMDL Improvements - Osprey Pond MAPS | Future project. | Floating Islands/ Managed Aquatic Plant Systems (MAPS) | Planned | TBD |  |  | A | 271 | $60,000 | $30,000 | County | County - $60,000 | N/A | Structural | 2016 | North Indian River Lagoon | 28.62277 | -80.81472 | TBD | 10% TA | yes | 87.2724 | 466.9181
53755 | FDOT District 5 | North IRL | A | IR1-5 | 0.35 | 0.47 | 0.11199 | 11.6977 | 2.0642 | 1.3101 | 0.23118 | 1400 | Commercial and Services | TV-24 | Marina Basin | 271.1736 | City of Titusville | Brevard County | Marina Basin TMDL Improvements - Osprey Pond MAPS | Future project. | Floating Islands/ Managed Aquatic Plant Systems (MAPS) | Planned | TBD |  |  | A | 271 | $60,000 | $30,000 | County | County - $60,000 | N/A | Structural | 2016 | North Indian River Lagoon | 28.62277 | -80.81472 | TBD | 10% TA | yes | 86.4223 | 453.2206
53756 | FDOT District 5 | North IRL | A | IR1-5 | 0.35 | 0.47 | 0.0098303 | 10.4987 | 1.4019 | 0.10321 | 0.013781 | 1400 | Commercial and Services | TV-24 | Marina Basin | 271.1736 | City of Titusville | Brevard County | Marina Basin TMDL Improvements - Osprey Pond MAPS | Future project. | Floating Islands/ Managed Aquatic Plant Systems (MAPS) | Planned | TBD |  |  | A | 271 | $60,000 | $30,000 | County | County - $60,000 | N/A | Structural | 2016 | North Indian River Lagoon | 28.62277 | -80.81472 | TBD | 10% TA | yes | 46.4894 | 39.782
53757 | FDOT District 5 | North IRL | A | IR1-5 | 0.35 | 0.47 | 0.1646 | 10.4987 | 1.4019 | 1.7281 | 0.23076 | 1400 | Commercial and Services | TV-24 | Marina Basin | 271.1736 | City of Titusville | Brevard County | Marina Basin TMDL Improvements - Osprey Pond MAPS | Future project. | Floating Islands/ Managed Aquatic Plant Systems (MAPS) | Planned | TBD |  |  | A | 271 | $60,000 | $30,000 | County | County - $60,000 | N/A | Structural | 2016 | North Indian River Lagoon | 28.62277 | -80.81472 | TBD | 10% TA | yes | 126.8483 | 666.1135
53758 | FDOT District 5 | North IRL | A | IR1-5 | 0.35 | 0.47 | 0.41714 | 10.4987 | 1.4019 | 4.3794 | 0.5848 | 8140 | Roads and Highways | TV-24 | Marina Basin | 271.1736 | City of Titusville | Brevard County | Marina Basin TMDL Improvements - Osprey Pond MAPS | Future project. | Floating Islands/ Managed Aquatic Plant Systems (MAPS) | Planned | TBD |  |  | A | 271 | $60,000 | $30,000 | County | County - $60,000 | N/A | Structural | 2016 | North Indian River Lagoon | 28.62277 | -80.81472 | TBD | 10% TA | yes | 165.5868 | 1688.0902
53759 | FDOT District 5 | North IRL | A | IR1-5 | 0.35 | 0.47 | 0.041658 | 10.0262 | 1.3098 | 0.41767 | 0.054565 | 1400 | Commercial and Services | TV-24 | Marina Basin | 271.1736 | City of Titusville | Brevard County | Marina Basin TMDL Improvements - Osprey Pond MAPS | Future project. | Floating Islands/ Managed Aquatic Plant Systems (MAPS) | Planned | TBD |  |  | A | 271 | $60,000 | $30,000 | County | County - $60,000 | N/A | Structural | 2016 | North Indian River Lagoon | 28.62277 | -80.81472 | TBD | 10% TA | yes | 62.0334 | 168.585
53760 | FDOT District 5 | North IRL | A | IR1-5 | 0.35 | 0.47 | 0.06272 | 10.0262 | 1.3098 | 0.62884 | 0.082152 | 1400 | Commercial and Services | TV-24 | Marina Basin | 271.1736 | City of Titusville | Brevard County | Marina Basin TMDL Improvements - Osprey Pond MAPS | Future project. | Floating Islands/ Managed Aquatic Plant Systems (MAPS) | Planned | TBD |  |  | A | 271 | $60,000 | $30,000 | County | County - $60,000 | N/A | Structural | 2016 | North Indian River Lagoon | 28.62277 | -80.81472 | TBD | 10% TA | yes | 85.2596 | 253.8174
53761 | FDOT District 5 | North IRL | A | IR1-5 | 0.35 | 0.47 | 0.50061 | 10.0262 | 1.3098 | 5.0192 | 0.65572 | 8140 | Roads and Highways | TV-24 | Marina Basin | 271.1736 | City of Titusville | Brevard County | Marina Basin TMDL Improvements - Osprey Pond MAPS | Future project. | Floating Islands/ Managed Aquatic Plant Systems (MAPS) | Planned | TBD |  |  | A | 271 | $60,000 | $30,000 | County | County - $60,000 | N/A | Structural | 2016 | North Indian River Lagoon | 28.62277 | -80.81472 | TBD | 10% TA | yes | 175.5237 | 2025.9007
53762 | FDOT District 5 | North IRL | A | IR1-5 | 0.35 | 0.47 | 0.00017161 | 10.0262 | 1.3098 | 0.0017206 | 0.00022478 | 1410 | Retail Sales and Services | TV-24 | Marina Basin | 271.1736 | City of Titusville | Brevard County | Marina Basin TMDL Improvements - Osprey Pond MAPS | Future project. | Floating Islands/ Managed Aquatic Plant Systems (MAPS) | Planned | TBD |  |  | A | 271 | $60,000 | $30,000 | County | County - $60,000 | N/A | Structural | 2016 | North Indian River Lagoon | 28.62277 | -80.81472 | TBD | 10% TA | yes | 5.8419 | 0.6945
53763 | FDOT District 5 | North IRL | A | IR1-5 | 0.35 | 0.47 | 0.14424 | 8.2781 | 1.1046 | 1.194 | 0.15933 | 8140 | Roads and Highways | TV-24 | Marina Basin | 271.1736 | City of Titusville | Brevard County | Marina Basin TMDL Improvements - Osprey Pond MAPS | Future project. | Floating Islands/ Managed Aquatic Plant Systems (MAPS) | Planned | TBD |  |  | A | 271 | $60,000 | $30,000 | County | County - $60,000 | N/A | Structural | 2016 | North Indian River Lagoon | 28.62277 | -80.81472 | TBD | 10% TA | yes | 124.0742 | 583.7163
53764 | FDOT District 5 | North IRL | A | IR1-5 | 0.35 | 0.47 | 0.23234 | 7.3477 | 0.91545 | 1.7072 | 0.2127 | 4340 | Hardwood Conifer Mixed | TV-24 | Marina Basin | 271.1736 | City of Titusville | Brevard County | Marina Basin TMDL Improvements - Osprey Pond MAPS | Future project. | Floating Islands/ Managed Aquatic Plant Systems (MAPS) | Planned | TBD |  |  | A | 271 | $60,000 | $30,000 | County | County - $60,000 | N/A | Structural | 2016 | North Indian River Lagoon | 28.62277 | -80.81472 | TBD | 10% TA | yes | 131.2148 | 940.2567
53765 | FDOT District 5 | North IRL | A | IR1-5 | 0.35 | 0.47 | 0.082955 | 7.3477 | 0.91545 | 0.60952 | 0.075941 | 6170 | Mixed wetland hardwoods | TV-24 | Marina Basin | 271.1736 | City of Titusville | Brevard County | Marina Basin TMDL Improvements - Osprey Pond MAPS | Future project. | Floating Islands/ Managed Aquatic Plant Systems (MAPS) | Planned | TBD |  |  | A | 271 | $60,000 | $30,000 | County | County - $60,000 | N/A | Structural | 2016 | North Indian River Lagoon | 28.62277 | -80.81472 | TBD | 10% TA | yes | 81.112 | 335.7058
53766 | FDOT District 5 | North IRL | A | IR1-5 | 0.35 | 0.47 | 0.1356 | 9.6525 | 1.2564 | 1.3089 | 0.17037 | 1400 | Commercial and Services | TV-24 | Marina Basin | 271.1736 | City of Titusville | Brevard County | Marina Basin TMDL Improvements - Osprey Pond MAPS | Future project. | Floating Islands/ Managed Aquatic Plant Systems (MAPS) | Planned | TBD |  |  | A | 271 | $60,000 | $30,000 | County | County - $60,000 | N/A | Structural | 2016 | North Indian River Lagoon | 28.62277 | -80.81472 | TBD | 10% TA | yes | 121.9521 | 548.767
53767 | FDOT District 5 | North IRL | A | IR1-5 | 0.35 | 0.47 | 0.01412 | 9.6525 | 1.2564 | 0.13629 | 0.017741 | 1840 | Marinas and Fish Camps | TV-24 | Marina Basin | 271.1736 | City of Titusville | Brevard County | Marina Basin TMDL Improvements - Osprey Pond MAPS | Future project. | Floating Islands/ Managed Aquatic Plant Systems (MAPS) | Planned | TBD |  |  | A | 271 | $60,000 | $30,000 | County | County - $60,000 | N/A | Structural | 2016 | North Indian River Lagoon | 28.62277 | -80.81472 | TBD | 10% TA | yes | 31.0005 | 57.1419
53768 | FDOT District 5 | North IRL | A | IR1-5 | 0.35 | 0.47 | 0.071444 | 9.6525 | 1.2564 | 0.68961 | 0.089763 | 4340 | Hardwood Conifer Mixed | TV-24 | Marina Basin | 271.1736 | City of Titusville | Brevard County | Marina Basin TMDL Improvements - Osprey Pond MAPS | Future project. | Floating Islands/ Managed Aquatic Plant Systems (MAPS) | Planned | TBD |  |  | A | 271 | $60,000 | $30,000 | County | County - $60,000 | N/A | Structural | 2016 | North Indian River Lagoon | 28.62277 | -80.81472 | TBD | 10% TA | yes | 97.038 | 289.1218
53769 | FDOT District 5 | North IRL | A | IR1-5 | 0.35 | 0.47 | 0.39652 | 9.6525 | 1.2564 | 3.8274 | 0.4982 | 8140 | Roads and Highways | TV-24 | Marina Basin | 271.1736 | City of Titusville | Brevard County | Marina Basin TMDL Improvements - Osprey Pond MAPS | Future project. | Floating Islands/ Managed Aquatic Plant Systems (MAPS) | Planned | TBD |  |  | A | 271 | $60,000 | $30,000 | County | County - $60,000 | N/A | Structural | 2016 | North Indian River Lagoon | 28.62277 | -80.81472 | TBD | 10% TA | yes | 164.2573 | 1604.6629
53770 | FDOT District 5 | North IRL | A | IR1-5 | 0.35 | 0.47 | 0.12629 | 9.4737 | 1.2239 | 1.1965 | 0.15457 | 1400 | Commercial and Services | TV-24 | Marina Basin | 271.1736 | City of Titusville | Brevard County | Marina Basin TMDL Improvements - Osprey Pond MAPS | Future project. | Floating Islands/ Managed Aquatic Plant Systems (MAPS) | Planned | TBD |  |  | A | 271 | $60,000 | $30,000 | County | County - $60,000 | N/A | Structural | 2016 | North Indian River Lagoon | 28.62277 | -80.81472 | TBD | 10% TA | yes | 120.4452 | 511.0949
53771 | FDOT District 5 | North IRL | A | IR1-5 | 0.35 | 0.47 | 0.098248 | 9.4737 | 1.2239 | 0.93078 | 0.12025 | 4340 | Hardwood Conifer Mixed | TV-24 | Marina Basin | 271.1736 | City of Titusville | Brevard County | Marina Basin TMDL Improvements - Osprey Pond MAPS | Future project. | Floating Islands/ Managed Aquatic Plant Systems (MAPS) | Planned | TBD |  |  | A | 271 | $60,000 | $30,000 | County | County - $60,000 | N/A | Structural | 2016 | North Indian River Lagoon | 28.62277 | -80.81472 | TBD | 10% TA | yes | 112.822 | 397.597
53772 | FDOT District 5 | North IRL | A | IR1-5 | 0.35 | 0.47 | 0.0052133 | 9.4737 | 1.2239 | 0.049389 | 0.0063806 | 6170 | Mixed wetland hardwoods | TV-24 | Marina Basin | 271.1736 | City of Titusville | Brevard County | Marina Basin TMDL Improvements - Osprey Pond MAPS | Future project. | Floating Islands/ Managed Aquatic Plant Systems (MAPS) | Planned | TBD |  |  | A | 271 | $60,000 | $30,000 | County | County - $60,000 | N/A | Structural | 2016 | North Indian River Lagoon | 28.62277 | -80.81472 | TBD | 10% TA | yes | 23.2041 | 21.0974
53773 | FDOT District 5 | North IRL | A | IR1-5 | 0.35 | 0.47 | 0.38801 | 9.4737 | 1.2239 | 3.6759 | 0.47489 | 8140 | Roads and Highways | TV-24 | Marina Basin | 271.1736 | City of Titusville | Brevard County | Marina Basin TMDL Improvements - Osprey Pond MAPS | Future project. | Floating Islands/ Managed Aquatic Plant Systems (MAPS) | Planned | TBD |  |  | A | 271 | $60,000 | $30,000 | County | County - $60,000 | N/A | Structural | 2016 | North Indian River Lagoon | 28.62277 | -80.81472 | TBD | 10% TA | yes | 162.815 | 1570.2107
53774 | FDOT District 5 | North IRL | A | IR1-5 | 0.35 | 0.47 | 0.089287 | 8.4074 | 1.1398 | 0.75067 | 0.10177 | 8140 | Roads and Highways | TV-24 | Marina Basin | 271.1736 | City of Titusville | Brevard County | Marina Basin TMDL Improvements - Osprey Pond MAPS | Future project. | Floating Islands/ Managed Aquatic Plant Systems (MAPS) | Planned | TBD |  |  | A | 271 | $60,000 | $30,000 | County | County - $60,000 | N/A | Structural | 2016 | North Indian River Lagoon | 28.62277 | -80.81472 | TBD | 10% TA | yes | 97.2518 | 361.331
53775 | FDOT District 5 | North IRL | A | IR1-5 | 0.35 | 0.47 | 0.24935 | 12.0492 | 2.3754 | 3.0045 | 0.59231 | 1300 | Residential, High Density | TV-24 | Marina Basin | 271.1736 | City of Titusville | Brevard County | Marina Basin TMDL Improvements - Osprey Pond MAPS | Future project. | Floating Islands/ Managed Aquatic Plant Systems (MAPS) | Planned | TBD |  |  | A | 271 | $60,000 | $30,000 | County | County - $60,000 | N/A | Structural | 2016 | North Indian River Lagoon | 28.62277 | -80.81472 | TBD | 10% TA | yes | 140.3954 | 1009.0953
53776 | FDOT District 5 | North IRL | A | IR1-5 | 0.35 | 0.47 | 0.036809 | 9.7231 | 1.2796 | 0.3579 | 0.0471 | 1300 | Residential, High Density | TV-24 | Marina Basin | 271.1736 | City of Titusville | Brevard County | Marina Basin TMDL Improvements - Osprey Pond MAPS | Future project. | Floating Islands/ Managed Aquatic Plant Systems (MAPS) | Planned | TBD |  |  | A | 271 | $60,000 | $30,000 | County | County - $60,000 | N/A | Structural | 2016 | North Indian River Lagoon | 28.62277 | -80.81472 | TBD | 10% TA | yes | 48.9216 | 148.9609
53777 | FDOT District 5 | North IRL | A | IR1-5 | 0.35 | 0.47 | 0.094702 | 9.7231 | 1.2796 | 0.92079 | 0.12118 | 1400 | Commercial and Services | TV-24 | Marina Basin | 271.1736 | City of Titusville | Brevard County | Marina Basin TMDL Improvements - Osprey Pond MAPS | Future project. | Floating Islands/ Managed Aquatic Plant Systems (MAPS) | Planned | TBD |  |  | A | 271 | $60,000 | $30,000 | County | County - $60,000 | N/A | Structural | 2016 | North Indian River Lagoon | 28.62277 | -80.81472 | TBD | 10% TA | yes | 115.3744 | 383.2456
53778 | FDOT District 5 | North IRL | A | IR1-5 | 0.35 | 0.47 | 0.11011 | 9.7231 | 1.2796 | 1.0706 | 0.1409 | 6170 | Mixed wetland hardwoods | TV-24 | Marina Basin | 271.1736 | City of Titusville | Brevard County | Marina Basin TMDL Improvements - Osprey Pond MAPS | Future project. | Floating Islands/ Managed Aquatic Plant Systems (MAPS) | Planned | TBD |  |  | A | 271 | $60,000 | $30,000 | County | County - $60,000 | N/A | Structural | 2016 | North Indian River Lagoon | 28.62277 | -80.81472 | TBD | 10% TA | yes | 100.2003 | 445.604
53779 | FDOT District 5 | North IRL | A | IR1-5 | 0.35 | 0.47 | 0.37614 | 9.7231 | 1.2796 | 3.6572 | 0.4813 | 8140 | Roads and Highways | TV-24 | Marina Basin | 271.1736 | City of Titusville | Brevard County | Marina Basin TMDL Improvements - Osprey Pond MAPS | Future project. | Floating Islands/ Managed Aquatic Plant Systems (MAPS) | Planned | TBD |  |  | A | 271 | $60,000 | $30,000 | County | County - $60,000 | N/A | Structural | 2016 | North Indian River Lagoon | 28.62277 | -80.81472 | TBD | 10% TA | yes | 161.0072 | 1522.1895
53780 | FDOT District 5 | North IRL | A | IR1-5 | 0.35 | 0.47 | 0.069341 | 10.1746 | 1.3272 | 0.70551 | 0.092026 | 1400 | Commercial and Services | TV-24 | Marina Basin | 271.1736 | City of Titusville | Brevard County | Marina Basin TMDL Improvements - Osprey Pond MAPS | Future project. | Floating Islands/ Managed Aquatic Plant Systems (MAPS) | Planned | TBD |  |  | A | 271 | $60,000 | $30,000 | County | County - $60,000 | N/A | Structural | 2016 | North Indian River Lagoon | 28.62277 | -80.81472 | TBD | 10% TA | yes | 96.2933 | 280.6119
53781 | FDOT District 5 | North IRL | A | IR1-5 | 0.35 | 0.47 | 0.0074495 | 10.1746 | 1.3272 | 0.075796 | 0.0098867 | 1400 | Commercial and Services | TV-24 | Marina Basin | 271.1736 | City of Titusville | Brevard County | Marina Basin TMDL Improvements - Osprey Pond MAPS | Future project. | Floating Islands/ Managed Aquatic Plant Systems (MAPS) | Planned | TBD |  |  | A | 271 | $60,000 | $30,000 | County | County - $60,000 | N/A | Structural | 2016 | North Indian River Lagoon | 28.62277 | -80.81472 | TBD | 10% TA | yes | 27.7944 | 30.147
53782 | FDOT District 5 | North IRL | A | IR1-5 | 0.35 | 0.47 | 0.48635 | 10.1746 | 1.3272 | 4.9484 | 0.64547 | 8140 | Roads and Highways | TV-24 | Marina Basin | 271.1736 | City of Titusville | Brevard County | Marina Basin TMDL Improvements - Osprey Pond MAPS | Future project. | Floating Islands/ Managed Aquatic Plant Systems (MAPS) | Planned | TBD |  |  | A | 271 | $60,000 | $30,000 | County | County - $60,000 | N/A | Structural | 2016 | North Indian River Lagoon | 28.62277 | -80.81472 | TBD | 10% TA | yes | 185.3 | 1968.1958
53783 | FDOT District 5 | North IRL | A | IR1-5 | 0.35 | 0.47 | 0.00025617 | 10.1746 | 1.3272 | 0.0026064 | 0.00033998 | 1410 | Retail Sales and Services | TV-24 | Marina Basin | 271.1736 | City of Titusville | Brevard County | Marina Basin TMDL Improvements - Osprey Pond MAPS | Future project. | Floating Islands/ Managed Aquatic Plant Systems (MAPS) | Planned | TBD |  |  | A | 271 | $60,000 | $30,000 | County | County - $60,000 | N/A | Structural | 2016 | North Indian River Lagoon | 28.62277 | -80.81472 | TBD | 10% TA | yes | 7.4233 | 1.0367
53784 | FDOT District 5 | North IRL | A | IR1-5 | 0.35 | 0.47 | 0.09263 | 12.1879 | 1.6054 | 1.129 | 0.1487 | 1400 | Commercial and Services | TV-24 | Marina Basin | 271.1736 | City of Titusville | Brevard County | Marina Basin TMDL Improvements - Osprey Pond MAPS | Future project. | Floating Islands/ Managed Aquatic Plant Systems (MAPS) | Planned | TBD |  |  | A | 271 | $60,000 | $30,000 | County | County - $60,000 | N/A | Structural | 2016 | North Indian River Lagoon | 28.62277 | -80.81472 | TBD | 10% TA | yes | 118.1061 | 374.8585
53785 | FDOT District 5 | North IRL | A | IR1-5 | 0.35 | 0.47 | 0.07565 | 12.1879 | 1.6054 | 0.92202 | 0.12145 | 8140 | Roads and Highways | TV-24 | Marina Basin | 271.1736 | City of Titusville | Brevard County | Marina Basin TMDL Improvements - Osprey Pond MAPS | Future project. | Floating Islands/ Managed Aquatic Plant Systems (MAPS) | Planned | TBD |  |  | A | 271 | $60,000 | $30,000 | County | County - $60,000 | N/A | Structural | 2016 | North Indian River Lagoon | 28.62277 | -80.81472 | TBD | 10% TA | yes | 85.5633 | 306.1442
53786 | FDOT District 5 | North IRL | A | IR1-5 | 0.35 | 0.47 | 0.0026523 | 12.1879 | 1.6054 | 0.032326 | 0.004258 | 1410 | Retail Sales and Services | TV-24 | Marina Basin | 271.1736 | City of Titusville | Brevard County | Marina Basin TMDL Improvements - Osprey Pond MAPS | Future project. | Floating Islands/ Managed Aquatic Plant Systems (MAPS) | Planned | TBD |  |  | A | 271 | $60,000 | $30,000 | County | County - $60,000 | N/A | Structural | 2016 | North Indian River Lagoon | 28.62277 | -80.81472 | TBD | 10% TA | yes | 83.2757 | 10.7336
53787 | FDOT District 5 | North IRL | A | IR1-5 | 0.35 | 0.47 | 0.17664 | 11.214 | 1.4759 | 1.9808 | 0.26071 | 1400 | Commercial and Services | TV-24 | Marina Basin | 271.1736 | City of Titusville | Brevard County | Marina Basin TMDL Improvements - Osprey Pond MAPS | Future project. | Floating Islands/ Managed Aquatic Plant Systems (MAPS) | Planned | TBD |  |  | A | 271 | $60,000 | $30,000 | County | County - $60,000 | N/A | Structural | 2016 | North Indian River Lagoon | 28.62277 | -80.81472 | TBD | 10% TA | yes | 141.8157 | 714.8255
53788 | FDOT District 5 | North IRL | A | IR1-5 | 0.35 | 0.47 | 0.24269 | 11.214 | 1.4759 | 2.7215 | 0.3582 | 8140 | Roads and Highways | TV-24 | Marina Basin | 271.1736 | City of Titusville | Brevard County | Marina Basin TMDL Improvements - Osprey Pond MAPS | Future project. | Floating Islands/ Managed Aquatic Plant Systems (MAPS) | Planned | TBD |  |  | A | 271 | $60,000 | $30,000 | County | County - $60,000 | N/A | Structural | 2016 | North Indian River Lagoon | 28.62277 | -80.81472 | TBD | 10% TA | yes | 148.3829 | 982.1405
53789 | FDOT District 5 | North IRL | A | IR1-5 | 0.35 | 0.47 | 0.0028297 | 11.214 | 1.4759 | 0.031732 | 0.0041764 | 1450 | Tourist Services | TV-24 | Marina Basin | 271.1736 | City of Titusville | Brevard County | Marina Basin TMDL Improvements - Osprey Pond MAPS | Future project. | Floating Islands/ Managed Aquatic Plant Systems (MAPS) | Planned | TBD |  |  | A | 271 | $60,000 | $30,000 | County | County - $60,000 | N/A | Structural | 2016 | North Indian River Lagoon | 28.62277 | -80.81472 | TBD | 10% TA | yes | 99.6563 | 11.4513
53790 | FDOT District 5 | North IRL | A | IR1-5 | 0.35 | 0.47 | 0.0004679 | 11.214 | 1.4759 | 0.0052471 | 0.0006906 | 1410 | Retail Sales and Services | TV-24 | Marina Basin | 271.1736 | City of Titusville | Brevard County | Marina Basin TMDL Improvements - Osprey Pond MAPS | Future project. | Floating Islands/ Managed Aquatic Plant Systems (MAPS) | Planned | TBD |  |  | A | 271 | $60,000 | $30,000 | County | County - $60,000 | N/A | Structural | 2016 | North Indian River Lagoon | 28.62277 | -80.81472 | TBD | 10% TA | yes | 14.9853 | 1.8935
53791 | FDOT District 5 | North IRL | A | IR1-5 | 0.35 | 0.47 | 0.23976 | 12.5433 | 1.6545 | 3.0074 | 0.3967 | 1400 | Commercial and Services | TV-24 | Marina Basin | 271.1736 | City of Titusville | Brevard County | Marina Basin TMDL Improvements - Osprey Pond MAPS | Future project. | Floating Islands/ Managed Aquatic Plant Systems (MAPS) | Planned | TBD |  |  | A | 271 | $60,000 | $30,000 | County | County - $60,000 | N/A | Structural | 2016 | North Indian River Lagoon | 28.62277 | -80.81472 | TBD | 10% TA | yes | 140.0235 | 970.2918
53792 | FDOT District 5 | North IRL | A | IR1-5 | 0.35 | 0.47 | 0.00014379 | 12.5433 | 1.6545 | 0.0018037 | 0.00023791 | 1420 | Wholesale Sales and Services <Excluding warehouses associated with industrial use> | TV-24 | Marina Basin | 271.1736 | City of Titusville | Brevard County | Marina Basin TMDL Improvements - Osprey Pond MAPS | Future project. | Floating Islands/ Managed Aquatic Plant Systems (MAPS) | Planned | TBD |  |  | A | 271 | $60,000 | $30,000 | County | County - $60,000 | N/A | Structural | 2016 | North Indian River Lagoon | 28.62277 | -80.81472 | TBD | 10% TA | yes | 5.8795 | 0.58191
53793 | FDOT District 5 | North IRL | A | IR1-5 | 0.35 | 0.47 | 0.33728 | 7.0934 | 0.89388 | 2.3924 | 0.30148 | 4340 | Hardwood Conifer Mixed | TV-24 | Marina Basin | 271.1736 | City of Titusville | Brevard County | Marina Basin TMDL Improvements - Osprey Pond MAPS | Future project. | Floating Islands/ Managed Aquatic Plant Systems (MAPS) | Planned | TBD |  |  | A | 271 | $60,000 | $30,000 | County | County - $60,000 | N/A | Structural | 2016 | North Indian River Lagoon | 28.62277 | -80.81472 | TBD | 10% TA | yes | 154.6283 | 1364.9175
53794 | FDOT District 5 | North IRL | A | IR1-5 | 0.35 | 0.47 | 0.0061316 | 10.6249 | 1.5346 | 0.065147 | 0.0094097 | 1300 | Residential, High Density | TV-24 | Marina Basin | 271.1736 | City of Titusville | Brevard County | Marina Basin TMDL Improvements - Osprey Pond MAPS | Future project. | Floating Islands/ Managed Aquatic Plant Systems (MAPS) | Planned | TBD |  |  | A | 271 | $60,000 | $30,000 | County | County - $60,000 | N/A | Structural | 2016 | North Indian River Lagoon | 28.62277 | -80.81472 | TBD | 10% TA | yes | 20.4241 | 24.8136
53795 | FDOT District 5 | North IRL | A | IR1-5 | 0.35 | 0.47 | 0.17486 | 10.6249 | 1.5346 | 1.8578 | 0.26834 | 1400 | Commercial and Services | TV-24 | Marina Basin | 271.1736 | City of Titusville | Brevard County | Marina Basin TMDL Improvements - Osprey Pond MAPS | Future project. | Floating Islands/ Managed Aquatic Plant Systems (MAPS) | Planned | TBD |  |  | A | 271 | $60,000 | $30,000 | County | County - $60,000 | N/A | Structural | 2016 | North Indian River Lagoon | 28.62277 | -80.81472 | TBD | 10% TA | yes | 121.3746 | 707.618
53796 | FDOT District 5 | North IRL | A | IR1-5 | 0.35 | 0.47 | 0.15107 | 9.154 | 1.2134 | 1.3829 | 0.1833 | 1400 | Commercial and Services | TV-24 | Marina Basin | 271.1736 | City of Titusville | Brevard County | Marina Basin TMDL Improvements - Osprey Pond MAPS | Future project. | Floating Islands/ Managed Aquatic Plant Systems (MAPS) | Planned | TBD |  |  | A | 271 | $60,000 | $30,000 | County | County - $60,000 | N/A | Structural | 2016 | North Indian River Lagoon | 28.62277 | -80.81472 | TBD | 10% TA | yes | 128.9815 | 611.3541
53797 | FDOT District 5 | North IRL | A | IR1-5 | 0.35 | 0.47 | 0.16085 | 9.154 | 1.2134 | 1.4724 | 0.19517 | 8140 | Roads and Highways | TV-24 | Marina Basin | 271.1736 | City of Titusville | Brevard County | Marina Basin TMDL Improvements - Osprey Pond MAPS | Future project. | Floating Islands/ Managed Aquatic Plant Systems (MAPS) | Planned | TBD |  |  | A | 271 | $60,000 | $30,000 | County | County - $60,000 | N/A | Structural | 2016 | North Indian River Lagoon | 28.62277 | -80.81472 | TBD | 10% TA | yes | 128.7926 | 650.9315
53798 | FDOT District 5 | North IRL | A | IR1-5 | 0.35 | 0.47 | 0.05836 | 8.5539 | 1.1281 | 0.49921 | 0.065838 | 4340 | Hardwood Conifer Mixed | TV-24 | Marina Basin | 271.1736 | City of Titusville | Brevard County | Marina Basin TMDL Improvements - Osprey Pond MAPS | Future project. | Floating Islands/ Managed Aquatic Plant Systems (MAPS) | Planned | TBD |  |  | A | 271 | $60,000 | $30,000 | County | County - $60,000 | N/A | Structural | 2016 | North Indian River Lagoon | 28.62277 | -80.81472 | TBD | 10% TA | yes | 121.4362 | 236.1733
53799 | FDOT District 5 | North IRL | A | IR1-5 | 0.35 | 0.47 | 0.43721 | 8.5539 | 1.1281 | 3.7399 | 0.49324 | 8140 | Roads and Highways | TV-24 | Marina Basin | 271.1736 | City of Titusville | Brevard County | Marina Basin TMDL Improvements - Osprey Pond MAPS | Future project. | Floating Islands/ Managed Aquatic Plant Systems (MAPS) | Planned | TBD |  |  | A | 271 | $60,000 | $30,000 | County | County - $60,000 | N/A | Structural | 2016 | North Indian River Lagoon | 28.62277 | -80.81472 | TBD | 10% TA | yes | 173.71 | 1769.3254
53800 | FDOT District 5 | North IRL | A | IR1-5 | 0.35 | 0.47 | 0.0017515 | 8.5539 | 1.1281 | 0.014982 | 0.0019759 | 1430 | Professional Services | TV-24 | Marina Basin | 271.1736 | City of Titusville | Brevard County | Marina Basin TMDL Improvements - Osprey Pond MAPS | Future project. | Floating Islands/ Managed Aquatic Plant Systems (MAPS) | Planned | TBD |  |  | A | 271 | $60,000 | $30,000 | County | County - $60,000 | N/A | Structural | 2016 | North Indian River Lagoon | 28.62277 | -80.81472 | TBD | 10% TA | yes | 38.6029 | 7.0879
53801 | FDOT District 5 | North IRL | A | IR1-5 | 0.35 | 0.47 | 0.24117 | 12.2279 | 1.6141 | 2.949 | 0.38926 | 1400 | Commercial and Services | TV-24 | Marina Basin | 271.1736 | City of Titusville | Brevard County | Marina Basin TMDL Improvements - Osprey Pond MAPS | Future project. | Floating Islands/ Managed Aquatic Plant Systems (MAPS) | Planned | TBD |  |  | A | 271 | $60,000 | $30,000 | County | County - $60,000 | N/A | Structural | 2016 | North Indian River Lagoon | 28.62277 | -80.81472 | TBD | 10% TA | yes | 141.0058 | 975.988
53802 | FDOT District 5 | North IRL | A | IR1-5 | 0.35 | 0.47 | 6.485e-08 | 12.2279 | 1.6141 | 7.9298e-07 | 1.0467e-07 | 1420 | Wholesale Sales and Services <Excluding warehouses associated with industrial use> | TV-24 | Marina Basin | 271.1736 | City of Titusville | Brevard County | Marina Basin TMDL Improvements - Osprey Pond MAPS | Future project. | Floating Islands/ Managed Aquatic Plant Systems (MAPS) | Planned | TBD |  |  | A | 271 | $60,000 | $30,000 | County | County - $60,000 | N/A | Structural | 2016 | North Indian River Lagoon | 28.62277 | -80.81472 | TBD | 10% TA | yes | 0.29296 | 0.00026244
53803 | FDOT District 5 | North IRL | A | IR1-5 | 0.35 | 0.47 | 2.8325e-05 | 12.2279 | 1.6141 | 0.00034635 | 4.5717e-05 | 1430 | Professional Services | TV-24 | Marina Basin | 271.1736 | City of Titusville | Brevard County | Marina Basin TMDL Improvements - Osprey Pond MAPS | Future project. | Floating Islands/ Managed Aquatic Plant Systems (MAPS) | Planned | TBD |  |  | A | 271 | $60,000 | $30,000 | County | County - $60,000 | N/A | Structural | 2016 | North Indian River Lagoon | 28.62277 | -80.81472 | TBD | 10% TA | yes | 5.5401 | 0.11463
53804 | FDOT District 5 | North IRL | A | IR1-5 | 0.35 | 0.47 | 0.13095 | 9.5253 | 1.2332 | 1.2473 | 0.16149 | 1400 | Commercial and Services | TV-24 | Marina Basin | 271.1736 | City of Titusville | Brevard County | Marina Basin TMDL Improvements - Osprey Pond MAPS | Future project. | Floating Islands/ Managed Aquatic Plant Systems (MAPS) | Planned | TBD |  |  | A | 271 | $60,000 | $30,000 | County | County - $60,000 | N/A | Structural | 2016 | North Indian River Lagoon | 28.62277 | -80.81472 | TBD | 10% TA | yes | 121.1987 | 529.931
53805 | FDOT District 5 | North IRL | A | IR1-5 | 0.35 | 0.47 | 0.094585 | 9.5253 | 1.2332 | 0.90095 | 0.11664 | 4340 | Hardwood Conifer Mixed | TV-24 | Marina Basin | 271.1736 | City of Titusville | Brevard County | Marina Basin TMDL Improvements - Osprey Pond MAPS | Future project. | Floating Islands/ Managed Aquatic Plant Systems (MAPS) | Planned | TBD |  |  | A | 271 | $60,000 | $30,000 | County | County - $60,000 | N/A | Structural | 2016 | North Indian River Lagoon | 28.62277 | -80.81472 | TBD | 10% TA | yes | 115.316 | 382.7699
53806 | FDOT District 5 | North IRL | A | IR1-5 | 0.35 | 0.47 | 0.39223 | 9.5253 | 1.2332 | 3.7361 | 0.4837 | 8140 | Roads and Highways | TV-24 | Marina Basin | 271.1736 | City of Titusville | Brevard County | Marina Basin TMDL Improvements - Osprey Pond MAPS | Future project. | Floating Islands/ Managed Aquatic Plant Systems (MAPS) | Planned | TBD |  |  | A | 271 | $60,000 | $30,000 | County | County - $60,000 | N/A | Structural | 2016 | North Indian River Lagoon | 28.62277 | -80.81472 | TBD | 10% TA | yes | 163.4985 | 1587.2991
53807 | FDOT District 5 | North IRL | A | IR1-5 | 0.35 | 0.47 | 0.088888 | 8.1465 | 1.0877 | 0.72413 | 0.09668 | 1400 | Commercial and Services | TV-24 | Marina Basin | 271.1736 | City of Titusville | Brevard County | Marina Basin TMDL Improvements - Osprey Pond MAPS | Future project. | Floating Islands/ Managed Aquatic Plant Systems (MAPS) | Planned | TBD |  |  | A | 271 | $60,000 | $30,000 | County | County - $60,000 | N/A | Structural | 2016 | North Indian River Lagoon | 28.62277 | -80.81472 | TBD | 10% TA | yes | 114.1157 | 359.7169
53808 | FDOT District 5 | North IRL | A | IR1-5 | 0.35 | 0.47 | 0.00047699 | 8.1465 | 1.0877 | 0.0038858 | 0.0005188 | 1430 | Professional Services | TV-24 | Marina Basin | 271.1736 | City of Titusville | Brevard County | Marina Basin TMDL Improvements - Osprey Pond MAPS | Future project. | Floating Islands/ Managed Aquatic Plant Systems (MAPS) | Planned | TBD |  |  | A | 271 | $60,000 | $30,000 | County | County - $60,000 | N/A | Structural | 2016 | North Indian River Lagoon | 28.62277 | -80.81472 | TBD | 10% TA | yes | 93.583 | 1.9303
53809 | FDOT District 5 | North IRL | A | IR1-5 | 0.35 | 0.47 | 0.21753 | 10.7297 | 1.4445 | 2.334 | 0.31422 | 1400 | Commercial and Services | TV-24 | Marina Basin | 271.1736 | City of Titusville | Brevard County | Marina Basin TMDL Improvements - Osprey Pond MAPS | Future project. | Floating Islands/ Managed Aquatic Plant Systems (MAPS) | Planned | TBD |  |  | A | 271 | $60,000 | $30,000 | County | County - $60,000 | N/A | Structural | 2016 | North Indian River Lagoon | 28.62277 | -80.81472 | TBD | 10% TA | yes | 147.4759 | 880.293
53810 | FDOT District 5 | North IRL | A | IR1-5 | 0.35 | 0.47 | 0.0014438 | 10.7297 | 1.4445 | 0.015491 | 0.0020856 | 1750 | Governmental | TV-24 | Marina Basin | 271.1736 | City of Titusville | Brevard County | Marina Basin TMDL Improvements - Osprey Pond MAPS | Future project. | Floating Islands/ Managed Aquatic Plant Systems (MAPS) | Planned | TBD |  |  | A | 271 | $60,000 | $30,000 | County | County - $60,000 | N/A | Structural | 2016 | North Indian River Lagoon | 28.62277 | -80.81472 | TBD | 10% TA | yes | 14.7802 | 5.8428
53811 | FDOT District 5 | North IRL | A | IR1-5 | 0.35 | 0.47 | 0.083019 | 10.2811 | 1.3419 | 0.85353 | 0.1114 | 1400 | Commercial and Services | TV-24 | Marina Basin | 271.1736 | City of Titusville | Brevard County | Marina Basin TMDL Improvements - Osprey Pond MAPS | Future project. | Floating Islands/ Managed Aquatic Plant Systems (MAPS) | Planned | TBD |  |  | A | 271 | $60,000 | $30,000 | County | County - $60,000 | N/A | Structural | 2016 | North Indian River Lagoon | 28.62277 | -80.81472 | TBD | 10% TA | yes | 104.9622 | 335.9659
53812 | FDOT District 5 | North IRL | A | IR1-5 | 0.35 | 0.47 | 0.46476 | 10.2811 | 1.3419 | 4.7783 | 0.62366 | 8140 | Roads and Highways | TV-24 | Marina Basin | 271.1736 | City of Titusville | Brevard County | Marina Basin TMDL Improvements - Osprey Pond MAPS | Future project. | Floating Islands/ Managed Aquatic Plant Systems (MAPS) | Planned | TBD |  |  | A | 271 | $60,000 | $30,000 | County | County - $60,000 | N/A | Structural | 2016 | North Indian River Lagoon | 28.62277 | -80.81472 | TBD | 10% TA | yes | 179.8397 | 1880.8342
53813 | FDOT District 5 | North IRL | A | IR1-5 | 0.35 | 0.47 | 0.014024 | 9.1226 | 1.4632 | 0.12793 | 0.020519 | 1300 | Residential, High Density | TV-24 | Marina Basin | 271.1736 | City of Titusville | Brevard County | Marina Basin TMDL Improvements - Osprey Pond MAPS | Future project. | Floating Islands/ Managed Aquatic Plant Systems (MAPS) | Planned | TBD |  |  | A | 271 | $60,000 | $30,000 | County | County - $60,000 | N/A | Structural | 2016 | North Indian River Lagoon | 28.62277 | -80.81472 | TBD | 10% TA | yes | 53.2097 | 56.7518
53814 | FDOT District 5 | North IRL | A | IR1-5 | 0.35 | 0.47 | 0.020056 | 9.1226 | 1.4632 | 0.18296 | 0.029345 | 1400 | Commercial and Services | TV-24 | Marina Basin | 271.1736 | City of Titusville | Brevard County | Marina Basin TMDL Improvements - Osprey Pond MAPS | Future project. | Floating Islands/ Managed Aquatic Plant Systems (MAPS) | Planned | TBD |  |  | A | 271 | $60,000 | $30,000 | County | County - $60,000 | N/A | Structural | 2016 | North Indian River Lagoon | 28.62277 | -80.81472 | TBD | 10% TA | yes | 58.3534 | 81.1646
53815 | FDOT District 5 | North IRL | A | IR1-5 | 0.35 | 0.47 | 0.0001369 | 9.1226 | 1.4632 | 0.0012489 | 0.0002003 | 1320 | Mobile Home Units | TV-24 | Marina Basin | 271.1736 | City of Titusville | Brevard County | Marina Basin TMDL Improvements - Osprey Pond MAPS | Future project. | Floating Islands/ Managed Aquatic Plant Systems (MAPS) | Planned | TBD |  |  | A | 271 | $60,000 | $30,000 | County | County - $60,000 | N/A | Structural | 2016 | North Indian River Lagoon | 28.62277 | -80.81472 | TBD | 10% TA | yes | 27.8495 | 0.55401
53816 | FDOT District 5 | North IRL | A | IR1-5 | 0.35 | 0.47 | 6.9311e-05 | 9.1226 | 1.4632 | 0.0006323 | 0.00010141 | 1740 | Medical and Health Care | TV-24 | Marina Basin | 271.1736 | City of Titusville | Brevard County | Marina Basin TMDL Improvements - Osprey Pond MAPS | Future project. | Floating Islands/ Managed Aquatic Plant Systems (MAPS) | Planned | TBD |  |  | A | 271 | $60,000 | $30,000 | County | County - $60,000 | N/A | Structural | 2016 | North Indian River Lagoon | 28.62277 | -80.81472 | TBD | 10% TA | yes | 23.9626 | 0.28049
53817 | FDOT District 5 | North IRL | A | IR1-5 | 0.35 | 0.47 | 0.098507 | 10.9973 | 1.4473 | 1.0833 | 0.14257 | 1400 | Commercial and Services | TV-24 | Marina Basin | 271.1736 | City of Titusville | Brevard County | Marina Basin TMDL Improvements - Osprey Pond MAPS | Future project. | Floating Islands/ Managed Aquatic Plant Systems (MAPS) | Planned | TBD |  |  | A | 271 | $60,000 | $30,000 | County | County - $60,000 | N/A | Structural | 2016 | North Indian River Lagoon | 28.62277 | -80.81472 | TBD | 10% TA | yes | 126.6904 | 398.6449
53818 | FDOT District 5 | North IRL | A | IR1-5 | 0.35 | 0.47 | 0.18268 | 10.9973 | 1.4473 | 2.009 | 0.26439 | 8140 | Roads and Highways | TV-24 | Marina Basin | 271.1736 | City of Titusville | Brevard County | Marina Basin TMDL Improvements - Osprey Pond MAPS | Future project. | Floating Islands/ Managed Aquatic Plant Systems (MAPS) | Planned | TBD |  |  | A | 271 | $60,000 | $30,000 | County | County - $60,000 | N/A | Structural | 2016 | North Indian River Lagoon | 28.62277 | -80.81472 | TBD | 10% TA | yes | 153.6726 | 739.2968
53819 | FDOT District 5 | North IRL | A | IR1-5 | 0.35 | 0.47 | 0.00049409 | 10.9973 | 1.4473 | 0.0054337 | 0.00071508 | 1410 | Retail Sales and Services | TV-24 | Marina Basin | 271.1736 | City of Titusville | Brevard County | Marina Basin TMDL Improvements - Osprey Pond MAPS | Future project. | Floating Islands/ Managed Aquatic Plant Systems (MAPS) | Planned | TBD |  |  | A | 271 | $60,000 | $30,000 | County | County - $60,000 | N/A | Structural | 2016 | North Indian River Lagoon | 28.62277 | -80.81472 | TBD | 10% TA | yes | 9.6203 | 1.9995
53820 | FDOT District 5 | North IRL | A | IR1-5 | 0.35 | 0.47 | 0.002836 | 10.9973 | 1.4473 | 0.031188 | 0.0041044 | 1410 | Retail Sales and Services | TV-24 | Marina Basin | 271.1736 | City of Titusville | Brevard County | Marina Basin TMDL Improvements - Osprey Pond MAPS | Future project. | Floating Islands/ Managed Aquatic Plant Systems (MAPS) | Planned | TBD |  |  | A | 271 | $60,000 | $30,000 | County | County - $60,000 | N/A | Structural | 2016 | North Indian River Lagoon | 28.62277 | -80.81472 | TBD | 10% TA | yes | 50.1266 | 11.4768
53821 | FDOT District 5 | North IRL | A | IR1-5 | 0.35 | 0.47 | 0.011212 | 8.8707 | 1.1682 | 0.099456 | 0.013097 | 1400 | Commercial and Services | TV-24 | Marina Basin | 271.1736 | City of Titusville | Brevard County | Marina Basin TMDL Improvements - Osprey Pond MAPS | Future project. | Floating Islands/ Managed Aquatic Plant Systems (MAPS) | Planned | TBD |  |  | A | 271 | $60,000 | $30,000 | County | County - $60,000 | N/A | Structural | 2016 | North Indian River Lagoon | 28.62277 | -80.81472 | TBD | 10% TA | yes | 34.1823 | 45.3726
53822 | FDOT District 5 | North IRL | A | IR1-5 | 0.35 | 0.47 | 0.40943 | 8.8707 | 1.1682 | 3.6319 | 0.47828 | 8140 | Roads and Highways | TV-24 | Marina Basin | 271.1736 | City of Titusville | Brevard County | Marina Basin TMDL Improvements - Osprey Pond MAPS | Future project. | Floating Islands/ Managed Aquatic Plant Systems (MAPS) | Planned | TBD |  |  | A | 271 | $60,000 | $30,000 | County | County - $60,000 | N/A | Structural | 2016 | North Indian River Lagoon | 28.62277 | -80.81472 | TBD | 10% TA | yes | 169.8816 | 1656.9167
53823 | FDOT District 5 | North IRL | A | IR1-5 | 0.35 | 0.47 | 0.007312 | 8.6082 | 1.135 | 0.062943 | 0.008299 | 1400 | Commercial and Services | TV-24 | Marina Basin | 271.1736 | City of Titusville | Brevard County | Marina Basin TMDL Improvements - Osprey Pond MAPS | Future project. | Floating Islands/ Managed Aquatic Plant Systems (MAPS) | Planned | TBD |  |  | A | 271 | $60,000 | $30,000 | County | County - $60,000 | N/A | Structural | 2016 | North Indian River Lagoon | 28.62277 | -80.81472 | TBD | 10% TA | yes | 27.6461 | 29.5905
53824 | FDOT District 5 | North IRL | A | IR1-5 | 0.35 | 0.47 | 0.003769 | 8.6082 | 1.135 | 0.032445 | 0.0042778 | 1840 | Marinas and Fish Camps | TV-24 | Marina Basin | 271.1736 | City of Titusville | Brevard County | Marina Basin TMDL Improvements - Osprey Pond MAPS | Future project. | Floating Islands/ Managed Aquatic Plant Systems (MAPS) | Planned | TBD |  |  | A | 271 | $60,000 | $30,000 | County | County - $60,000 | N/A | Structural | 2016 | North Indian River Lagoon | 28.62277 | -80.81472 | TBD | 10% TA | yes | 16.389 | 15.2528
53825 | FDOT District 5 | North IRL | A | IR1-5 | 0.35 | 0.47 | 0.014827 | 8.6082 | 1.135 | 0.12763 | 0.016828 | 3200 | Shrub and Brushland | TV-24 | Marina Basin | 271.1736 | City of Titusville | Brevard County | Marina Basin TMDL Improvements - Osprey Pond MAPS | Future project. | Floating Islands/ Managed Aquatic Plant Systems (MAPS) | Planned | TBD |  |  | A | 271 | $60,000 | $30,000 | County | County - $60,000 | N/A | Structural | 2016 | North Indian River Lagoon | 28.62277 | -80.81472 | TBD | 10% TA | yes | 33.365 | 60.0027
53826 | FDOT District 5 | North IRL | A | IR1-5 | 0.35 | 0.47 | 0.091574 | 8.6082 | 1.135 | 0.78829 | 0.10394 | 8140 | Roads and Highways | TV-24 | Marina Basin | 271.1736 | City of Titusville | Brevard County | Marina Basin TMDL Improvements - Osprey Pond MAPS | Future project. | Floating Islands/ Managed Aquatic Plant Systems (MAPS) | Planned | TBD |  |  | A | 271 | $60,000 | $30,000 | County | County - $60,000 | N/A | Structural | 2016 | North Indian River Lagoon | 28.62277 | -80.81472 | TBD | 10% TA | yes | 110.5125 | 370.5877
53827 | FDOT District 5 | North IRL | A | IR1-5 | 0.35 | 0.47 | 0.07159 | 9.5986 | 1.2949 | 0.68716 | 0.092699 | 1400 | Commercial and Services | TV-24 | Marina Basin | 271.1736 | City of Titusville | Brevard County | Marina Basin TMDL Improvements - Osprey Pond MAPS | Future project. | Floating Islands/ Managed Aquatic Plant Systems (MAPS) | Planned | TBD |  |  | A | 271 | $60,000 | $30,000 | County | County - $60,000 | N/A | Structural | 2016 | North Indian River Lagoon | 28.62277 | -80.81472 | TBD | 10% TA | yes | 100.2839 | 289.7137
53828 | FDOT District 5 | North IRL | A | IR1-5 | 0.35 | 0.47 | 0.043964 | 9.5986 | 1.2949 | 0.42199 | 0.056927 | 8140 | Roads and Highways | TV-24 | Marina Basin | 271.1736 | City of Titusville | Brevard County | Marina Basin TMDL Improvements - Osprey Pond MAPS | Future project. | Floating Islands/ Managed Aquatic Plant Systems (MAPS) | Planned | TBD |  |  | A | 271 | $60,000 | $30,000 | County | County - $60,000 | N/A | Structural | 2016 | North Indian River Lagoon | 28.62277 | -80.81472 | TBD | 10% TA | yes | 68.2447 | 177.9147
53829 | FDOT District 5 | North IRL | A | IR1-5 | 0.35 | 0.47 | 0.0054812 | 9.5986 | 1.2949 | 0.052612 | 0.0070974 | 1410 | Retail Sales and Services | TV-24 | Marina Basin | 271.1736 | City of Titusville | Brevard County | Marina Basin TMDL Improvements - Osprey Pond MAPS | Future project. | Floating Islands/ Managed Aquatic Plant Systems (MAPS) | Planned | TBD |  |  | A | 271 | $60,000 | $30,000 | County | County - $60,000 | N/A | Structural | 2016 | North Indian River Lagoon | 28.62277 | -80.81472 | TBD | 10% TA | yes | 96.4119 | 22.1816
53830 | FDOT District 5 | North IRL | A | IR1-5 | 0.35 | 0.47 | 0.046245 | 9.6836 | 1.2636 | 0.44782 | 0.058436 | 1400 | Commercial and Services | TV-24 | Marina Basin | 271.1736 | City of Titusville | Brevard County | Marina Basin TMDL Improvements - Osprey Pond MAPS | Future project. | Floating Islands/ Managed Aquatic Plant Systems (MAPS) | Planned | TBD |  |  | A | 271 | $60,000 | $30,000 | County | County - $60,000 | N/A | Structural | 2016 | North Indian River Lagoon | 28.62277 | -80.81472 | TBD | 10% TA | yes | 74.3412 | 187.1469
53831 | FDOT District 5 | North IRL | A | IR1-5 | 0.35 | 0.47 | 0.50068 | 9.6836 | 1.2636 | 4.8484 | 0.63266 | 8140 | Roads and Highways | TV-24 | Marina Basin | 271.1736 | City of Titusville | Brevard County | Marina Basin TMDL Improvements - Osprey Pond MAPS | Future project. | Floating Islands/ Managed Aquatic Plant Systems (MAPS) | Planned | TBD |  |  | A | 271 | $60,000 | $30,000 | County | County - $60,000 | N/A | Structural | 2016 | North Indian River Lagoon | 28.62277 | -80.81472 | TBD | 10% TA | yes | 176.4576 | 2026.1773
53832 | FDOT District 5 | North IRL | A | IR1-5 | 0.35 | 0.47 | 0.0021845 | 9.6836 | 1.2636 | 0.021154 | 0.0027604 | 1430 | Professional Services | TV-24 | Marina Basin | 271.1736 | City of Titusville | Brevard County | Marina Basin TMDL Improvements - Osprey Pond MAPS | Future project. | Floating Islands/ Managed Aquatic Plant Systems (MAPS) | Planned | TBD |  |  | A | 271 | $60,000 | $30,000 | County | County - $60,000 | N/A | Structural | 2016 | North Indian River Lagoon | 28.62277 | -80.81472 | TBD | 10% TA | yes | 44.2446 | 8.8404
53833 | FDOT District 5 | North IRL | A | IR1-5 | 0.35 | 0.47 | 0.05948 | 9.8528 | 1.3251 | 0.58605 | 0.078816 | 1400 | Commercial and Services | TV-24 | Marina Basin | 271.1736 | City of Titusville | Brevard County | Marina Basin TMDL Improvements - Osprey Pond MAPS | Future project. | Floating Islands/ Managed Aquatic Plant Systems (MAPS) | Planned | TBD |  |  | A | 271 | $60,000 | $30,000 | County | County - $60,000 | N/A | Structural | 2016 | North Indian River Lagoon | 28.62277 | -80.81472 | TBD | 10% TA | yes | 91.1402 | 240.7083
53834 | FDOT District 5 | North IRL | A | IR1-5 | 0.35 | 0.47 | 0.047125 | 9.8528 | 1.3251 | 0.46431 | 0.062444 | 8140 | Roads and Highways | TV-24 | Marina Basin | 271.1736 | City of Titusville | Brevard County | Marina Basin TMDL Improvements - Osprey Pond MAPS | Future project. | Floating Islands/ Managed Aquatic Plant Systems (MAPS) | Planned | TBD |  |  | A | 271 | $60,000 | $30,000 | County | County - $60,000 | N/A | Structural | 2016 | North Indian River Lagoon | 28.62277 | -80.81472 | TBD | 10% TA | yes | 67.0722 | 190.7074
53835 | FDOT District 5 | North IRL | A | IR1-5 | 0.35 | 0.47 | 0.0040862 | 9.8528 | 1.3251 | 0.04026 | 0.0054145 | 1430 | Professional Services | TV-24 | Marina Basin | 271.1736 | City of Titusville | Brevard County | Marina Basin TMDL Improvements - Osprey Pond MAPS | Future project. | Floating Islands/ Managed Aquatic Plant Systems (MAPS) | Planned | TBD |  |  | A | 271 | $60,000 | $30,000 | County | County - $60,000 | N/A | Structural | 2016 | North Indian River Lagoon | 28.62277 | -80.81472 | TBD | 10% TA | yes | 83.8715 | 16.5362
53836 | FDOT District 5 | North IRL | A | IR1-5 | 0.35 | 0.47 | 0.29332 | 7.8758 | 0.94765 | 2.3101 | 0.27796 | 6170 | Mixed wetland hardwoods | TV-24 | Marina Basin | 271.1736 | City of Titusville | Brevard County | Marina Basin TMDL Improvements - Osprey Pond MAPS | Future project. | Floating Islands/ Managed Aquatic Plant Systems (MAPS) | Planned | TBD |  |  | A | 271 | $60,000 | $30,000 | County | County - $60,000 | N/A | Structural | 2016 | North Indian River Lagoon | 28.62277 | -80.81472 | TBD | 10% TA | yes | 147.5119 | 1187.0072
53837 | FDOT District 5 | North IRL | A | IR1-5 | 0.35 | 0.47 | 0.11851 | 9.619 | 1.2186 | 1.14 | 0.14442 | 1400 | Commercial and Services | TV-24 | Marina Basin | 271.1736 | City of Titusville | Brevard County | Marina Basin TMDL Improvements - Osprey Pond MAPS | Future project. | Floating Islands/ Managed Aquatic Plant Systems (MAPS) | Planned | TBD |  |  | A | 271 | $60,000 | $30,000 | County | County - $60,000 | N/A | Structural | 2016 | North Indian River Lagoon | 28.62277 | -80.81472 | TBD | 10% TA | yes | 118.7787 | 479.6095
53838 | FDOT District 5 | North IRL | A | IR1-5 | 0.35 | 0.47 | 0.1158 | 9.619 | 1.2186 | 1.1139 | 0.14112 | 6170 | Mixed wetland hardwoods | TV-24 | Marina Basin | 271.1736 | City of Titusville | Brevard County | Marina Basin TMDL Improvements - Osprey Pond MAPS | Future project. | Floating Islands/ Managed Aquatic Plant Systems (MAPS) | Planned | TBD |  |  | A | 271 | $60,000 | $30,000 | County | County - $60,000 | N/A | Structural | 2016 | North Indian River Lagoon | 28.62277 | -80.81472 | TBD | 10% TA | yes | 119.2927 | 468.6368
53839 | FDOT District 5 | North IRL | A | IR1-5 | 0.35 | 0.47 | 0.38345 | 9.619 | 1.2186 | 3.6884 | 0.46727 | 8140 | Roads and Highways | TV-24 | Marina Basin | 271.1736 | City of Titusville | Brevard County | Marina Basin TMDL Improvements - Osprey Pond MAPS | Future project. | Floating Islands/ Managed Aquatic Plant Systems (MAPS) | Planned | TBD |  |  | A | 271 | $60,000 | $30,000 | County | County - $60,000 | N/A | Structural | 2016 | North Indian River Lagoon | 28.62277 | -80.81472 | TBD | 10% TA | yes | 162.062 | 1551.7538
53840 | FDOT District 5 | North IRL | A | IR1-5 | 0.35 | 0.47 | 0.052692 | 8.8108 | 1.1829 | 0.46426 | 0.062331 | 1400 | Commercial and Services | TV-24 | Marina Basin | 271.1736 | City of Titusville | Brevard County | Marina Basin TMDL Improvements - Osprey Pond MAPS | Future project. | Floating Islands/ Managed Aquatic Plant Systems (MAPS) | Planned | TBD |  |  | A | 271 | $60,000 | $30,000 | County | County - $60,000 | N/A | Structural | 2016 | North Indian River Lagoon | 28.62277 | -80.81472 | TBD | 10% TA | yes | 83.4684 | 213.2362
53841 | FDOT District 5 | North IRL | A | IR1-5 | 0.35 | 0.47 | 0.029579 | 8.8108 | 1.1829 | 0.26061 | 0.03499 | 4340 | Hardwood Conifer Mixed | TV-24 | Marina Basin | 271.1736 | City of Titusville | Brevard County | Marina Basin TMDL Improvements - Osprey Pond MAPS | Future project. | Floating Islands/ Managed Aquatic Plant Systems (MAPS) | Planned | TBD |  |  | A | 271 | $60,000 | $30,000 | County | County - $60,000 | N/A | Structural | 2016 | North Indian River Lagoon | 28.62277 | -80.81472 | TBD | 10% TA | yes | 51.2411 | 119.7003
53842 | FDOT District 5 | North IRL | A | IR1-5 | 0.35 | 0.47 | 0.10162 | 8.8108 | 1.1829 | 0.89532 | 0.12021 | 8140 | Roads and Highways | TV-24 | Marina Basin | 271.1736 | City of Titusville | Brevard County | Marina Basin TMDL Improvements - Osprey Pond MAPS | Future project. | Floating Islands/ Managed Aquatic Plant Systems (MAPS) | Planned | TBD |  |  | A | 271 | $60,000 | $30,000 | County | County - $60,000 | N/A | Structural | 2016 | North Indian River Lagoon | 28.62277 | -80.81472 | TBD | 10% TA | yes | 102.9072 | 411.2272
53843 | FDOT District 5 | North IRL | A | IR1-5 | 0.35 | 0.47 | 0.0029045 | 8.8108 | 1.1829 | 0.025591 | 0.0034358 | 1410 | Retail Sales and Services | TV-24 | Marina Basin | 271.1736 | City of Titusville | Brevard County | Marina Basin TMDL Improvements - Osprey Pond MAPS | Future project. | Floating Islands/ Managed Aquatic Plant Systems (MAPS) | Planned | TBD |  |  | A | 271 | $60,000 | $30,000 | County | County - $60,000 | N/A | Structural | 2016 | North Indian River Lagoon | 28.62277 | -80.81472 | TBD | 10% TA | yes | 51.3505 | 11.754
53844 | FDOT District 5 | North IRL | A | IR1-5 | 0.35 | 0.47 | 0.25109 | 12.5461 | 1.6549 | 3.1502 | 0.41553 | 1400 | Commercial and Services | TV-24 | Marina Basin | 271.1736 | City of Titusville | Brevard County | Marina Basin TMDL Improvements - Osprey Pond MAPS | Future project. | Floating Islands/ Managed Aquatic Plant Systems (MAPS) | Planned | TBD |  |  | A | 271 | $60,000 | $30,000 | County | County - $60,000 | N/A | Structural | 2016 | North Indian River Lagoon | 28.62277 | -80.81472 | TBD | 10% TA | yes | 141.0752 | 1016.1084
53845 | FDOT District 5 | North IRL | A | IR1-5 | 0.35 | 0.47 | 2.1878e-05 | 12.5461 | 1.6549 | 0.00027448 | 3.6206e-05 | 1420 | Wholesale Sales and Services <Excluding warehouses associated with industrial use> | TV-24 | Marina Basin | 271.1736 | City of Titusville | Brevard County | Marina Basin TMDL Improvements - Osprey Pond MAPS | Future project. | Floating Islands/ Managed Aquatic Plant Systems (MAPS) | Planned | TBD |  |  | A | 271 | $60,000 | $30,000 | County | County - $60,000 | N/A | Structural | 2016 | North Indian River Lagoon | 28.62277 | -80.81472 | TBD | 10% TA | yes | 1.492 | 0.088536
53846 | FDOT District 5 | North IRL | A | IR1-5 | 0.35 | 0.47 | 0.2788 | 8.242 | 1.088 | 2.2979 | 0.30332 | 8140 | Roads and Highways | TV-24 | Marina Basin | 271.1736 | City of Titusville | Brevard County | Marina Basin TMDL Improvements - Osprey Pond MAPS | Future project. | Floating Islands/ Managed Aquatic Plant Systems (MAPS) | Planned | TBD |  |  | A | 271 | $60,000 | $30,000 | County | County - $60,000 | N/A | Structural | 2016 | North Indian River Lagoon | 28.62277 | -80.81472 | TBD | 10% TA | yes | 152.2742 | 1128.254
53847 | FDOT District 5 | North IRL | A | IR1-5 | 0.35 | 0.47 | 0.34823 | 8.6135 | 1.1295 | 2.9994 | 0.39332 | 8140 | Roads and Highways | TV-24 | Marina Basin | 271.1736 | City of Titusville | Brevard County | Marina Basin TMDL Improvements - Osprey Pond MAPS | Future project. | Floating Islands/ Managed Aquatic Plant Systems (MAPS) | Planned | TBD |  |  | A | 271 | $60,000 | $30,000 | County | County - $60,000 | N/A | Structural | 2016 | North Indian River Lagoon | 28.62277 | -80.81472 | TBD | 10% TA | yes | 163.6461 | 1409.2199
53848 | FDOT District 5 | North IRL | A | IR1-5 | 0.35 | 0.47 | 0.077371 | 8.2115 | 1.107 | 0.63533 | 0.085647 | 1400 | Commercial and Services | TV-24 | Marina Basin | 271.1736 | City of Titusville | Brevard County | Marina Basin TMDL Improvements - Osprey Pond MAPS | Future project. | Floating Islands/ Managed Aquatic Plant Systems (MAPS) | Planned | TBD |  |  | A | 271 | $60,000 | $30,000 | County | County - $60,000 | N/A | Structural | 2016 | North Indian River Lagoon | 28.62277 | -80.81472 | TBD | 10% TA | yes | 113.3332 | 313.1078
53849 | FDOT District 5 | North IRL | A | IR1-5 | 0.35 | 0.47 | 0.00021682 | 8.2115 | 1.107 | 0.0017804 | 0.00024002 | 1740 | Medical and Health Care | TV-24 | Marina Basin | 271.1736 | City of Titusville | Brevard County | Marina Basin TMDL Improvements - Osprey Pond MAPS | Future project. | Floating Islands/ Managed Aquatic Plant Systems (MAPS) | Planned | TBD |  |  | A | 271 | $60,000 | $30,000 | County | County - $60,000 | N/A | Structural | 2016 | North Indian River Lagoon | 28.62277 | -80.81472 | TBD | 10% TA | yes | 67.5925 | 0.87746
53850 | FDOT District 5 | North IRL | A | IR1-5 | 0.35 | 0.47 | 0.23004 | 12.4671 | 1.6453 | 2.8679 | 0.37849 | 1400 | Commercial and Services | TV-24 | Marina Basin | 271.1736 | City of Titusville | Brevard County | Marina Basin TMDL Improvements - Osprey Pond MAPS | Future project. | Floating Islands/ Managed Aquatic Plant Systems (MAPS) | Planned | TBD |  |  | A | 271 | $60,000 | $30,000 | County | County - $60,000 | N/A | Structural | 2016 | North Indian River Lagoon | 28.62277 | -80.81472 | TBD | 10% TA | yes | 140.2164 | 930.9188
53851 | FDOT District 5 | North IRL | A | IR1-5 | 0.35 | 0.47 | 0.0016143 | 9.1141 | 1.1868 | 0.014713 | 0.0019159 | 8120 | Railroads | TV-24 | Marina Basin | 271.1736 | City of Titusville | Brevard County | Marina Basin TMDL Improvements - Osprey Pond MAPS | Future project. | Floating Islands/ Managed Aquatic Plant Systems (MAPS) | Planned | TBD |  |  | A | 271 | $60,000 | $30,000 | County | County - $60,000 | N/A | Structural | 2016 | North Indian River Lagoon | 28.62277 | -80.81472 | TBD | 10% TA | yes | 29.4302 | 6.5329
53852 | FDOT District 5 | North IRL | A | IR1-5 | 0.35 | 0.47 | 0.52744 | 9.1141 | 1.1868 | 4.8071 | 0.62597 | 8140 | Roads and Highways | TV-24 | Marina Basin | 271.1736 | City of Titusville | Brevard County | Marina Basin TMDL Improvements - Osprey Pond MAPS | Future project. | Floating Islands/ Managed Aquatic Plant Systems (MAPS) | Planned | TBD |  |  | A | 271 | $60,000 | $30,000 | County | County - $60,000 | N/A | Structural | 2016 | North Indian River Lagoon | 28.62277 | -80.81472 | TBD | 10% TA | yes | 188.4235 | 2134.4736
53853 | FDOT District 5 | North IRL | A | IR1-5 | 0.35 | 0.47 | 0.0099057 | 10.0409 | 1.3166 | 0.099462 | 0.013042 | 1400 | Commercial and Services | TV-24 | Marina Basin | 271.1736 | City of Titusville | Brevard County | Marina Basin TMDL Improvements - Osprey Pond MAPS | Future project. | Floating Islands/ Managed Aquatic Plant Systems (MAPS) | Planned | TBD |  |  | A | 271 | $60,000 | $30,000 | County | County - $60,000 | N/A | Structural | 2016 | North Indian River Lagoon | 28.62277 | -80.81472 | TBD | 10% TA | yes | 30.6397 | 40.087
53854 | FDOT District 5 | North IRL | A | IR1-5 | 0.35 | 0.47 | 0.020605 | 10.0409 | 1.3166 | 0.20689 | 0.027129 | 3200 | Shrub and Brushland | TV-24 | Marina Basin | 271.1736 | City of Titusville | Brevard County | Marina Basin TMDL Improvements - Osprey Pond MAPS | Future project. | Floating Islands/ Managed Aquatic Plant Systems (MAPS) | Planned | TBD |  |  | A | 271 | $60,000 | $30,000 | County | County - $60,000 | N/A | Structural | 2016 | North Indian River Lagoon | 28.62277 | -80.81472 | TBD | 10% TA | yes | 37.97 | 83.3837
53855 | FDOT District 5 | North IRL | A | IR1-5 | 0.35 | 0.47 | 0.017025 | 7.6481 | 1.0237 | 0.1302 | 0.017428 | 8140 | Roads and Highways | TV-24 | Marina Basin | 271.1736 | City of Titusville | Brevard County | Marina Basin TMDL Improvements - Osprey Pond MAPS | Future project. | Floating Islands/ Managed Aquatic Plant Systems (MAPS) | Planned | TBD |  |  | A | 271 | $60,000 | $30,000 | County | County - $60,000 | N/A | Structural | 2016 | North Indian River Lagoon | 28.62277 | -80.81472 | TBD | 10% TA | yes | 42.5474 | 68.8959
53856 | FDOT District 5 | North IRL | A | IR1-5 | 0.35 | 0.47 | 0.16155 | 11.828 | 1.5567 | 1.9108 | 0.25148 | 1400 | Commercial and Services | TV-24 | Marina Basin | 271.1736 | City of Titusville | Brevard County | Marina Basin TMDL Improvements - Osprey Pond MAPS | Future project. | Floating Islands/ Managed Aquatic Plant Systems (MAPS) | Planned | TBD |  |  | A | 271 | $60,000 | $30,000 | County | County - $60,000 | N/A | Structural | 2016 | North Indian River Lagoon | 28.62277 | -80.81472 | TBD | 10% TA | yes | 138.3883 | 653.7625
53857 | FDOT District 5 | North IRL | A | IR1-5 | 0.35 | 0.47 | 0.13635 | 11.828 | 1.5567 | 1.6128 | 0.21227 | 8140 | Roads and Highways | TV-24 | Marina Basin | 271.1736 | City of Titusville | Brevard County | Marina Basin TMDL Improvements - Osprey Pond MAPS | Future project. | Floating Islands/ Managed Aquatic Plant Systems (MAPS) | Planned | TBD |  |  | A | 271 | $60,000 | $30,000 | County | County - $60,000 | N/A | Structural | 2016 | North Indian River Lagoon | 28.62277 | -80.81472 | TBD | 10% TA | yes | 119.0949 | 551.8075
53858 | FDOT District 5 | North IRL | A | IR1-5 | 0.35 | 0.47 | 0.068745 | 10.4858 | 1.3699 | 0.72085 | 0.094174 | 1400 | Commercial and Services | TV-24 | Marina Basin | 271.1736 | City of Titusville | Brevard County | Marina Basin TMDL Improvements - Osprey Pond MAPS | Future project. | Floating Islands/ Managed Aquatic Plant Systems (MAPS) | Planned | TBD |  |  | A | 271 | $60,000 | $30,000 | County | County - $60,000 | N/A | Structural | 2016 | North Indian River Lagoon | 28.62277 | -80.81472 | TBD | 10% TA | yes | 111.3264 | 278.203
53859 | FDOT District 5 | North IRL | A | IR1-5 | 0.35 | 0.47 | 0.12527 | 10.4858 | 1.3699 | 1.3135 | 0.1716 | 1400 | Commercial and Services | TV-24 | Marina Basin | 271.1736 | City of Titusville | Brevard County | Marina Basin TMDL Improvements - Osprey Pond MAPS | Future project. | Floating Islands/ Managed Aquatic Plant Systems (MAPS) | Planned | TBD |  |  | A | 271 | $60,000 | $30,000 | County | County - $60,000 | N/A | Structural | 2016 | North Indian River Lagoon | 28.62277 | -80.81472 | TBD | 10% TA | yes | 120.8025 | 506.9451
53860 | FDOT District 5 | North IRL | A | IR1-5 | 0.35 | 0.47 | 0.42375 | 10.4858 | 1.3699 | 4.4433 | 0.58049 | 8140 | Roads and Highways | TV-24 | Marina Basin | 271.1736 | City of Titusville | Brevard County | Marina Basin TMDL Improvements - Osprey Pond MAPS | Future project. | Floating Islands/ Managed Aquatic Plant Systems (MAPS) | Planned | TBD |  |  | A | 271 | $60,000 | $30,000 | County | County - $60,000 | N/A | Structural | 2016 | North Indian River Lagoon | 28.62277 | -80.81472 | TBD | 10% TA | yes | 168.6325 | 1714.8519
53861 | FDOT District 5 | North IRL | A | IR1-5 | 0.35 | 0.47 | 0.00093441 | 7.8525 | 1.045 | 0.0073375 | 0.00097642 | 1400 | Commercial and Services | TV-24 | Marina Basin | 271.1736 | City of Titusville | Brevard County | Marina Basin TMDL Improvements - Osprey Pond MAPS | Future project. | Floating Islands/ Managed Aquatic Plant Systems (MAPS) | Planned | TBD |  |  | A | 271 | $60,000 | $30,000 | County | County - $60,000 | N/A | Structural | 2016 | North Indian River Lagoon | 28.62277 | -80.81472 | TBD | 10% TA | yes | 9.1086 | 3.7814
53862 | FDOT District 5 | North IRL | A | IR1-5 | 0.35 | 0.47 | 0.0013732 | 7.8525 | 1.045 | 0.010783 | 0.0014349 | 8120 | Railroads | TV-24 | Marina Basin | 271.1736 | City of Titusville | Brevard County | Marina Basin TMDL Improvements - Osprey Pond MAPS | Future project. | Floating Islands/ Managed Aquatic Plant Systems (MAPS) | Planned | TBD |  |  | A | 271 | $60,000 | $30,000 | County | County - $60,000 | N/A | Structural | 2016 | North Indian River Lagoon | 28.62277 | -80.81472 | TBD | 10% TA | yes | 12.523 | 5.557
53863 | FDOT District 5 | North IRL | A | IR1-5 | 0.35 | 0.47 | 0.0075204 | 7.8525 | 1.045 | 0.059054 | 0.0078585 | 8140 | Roads and Highways | TV-24 | Marina Basin | 271.1736 | City of Titusville | Brevard County | Marina Basin TMDL Improvements - Osprey Pond MAPS | Future project. | Floating Islands/ Managed Aquatic Plant Systems (MAPS) | Planned | TBD |  |  | A | 271 | $60,000 | $30,000 | County | County - $60,000 | N/A | Structural | 2016 | North Indian River Lagoon | 28.62277 | -80.81472 | TBD | 10% TA | yes | 37.6686 | 30.4339
53864 | FDOT District 5 | North IRL | A | IR1-5 | 0.35 | 0.47 | 0.18088 | 10.6229 | 1.6199 | 1.9215 | 0.29301 | 1300 | Residential, High Density | TV-24 | Marina Basin | 271.1736 | City of Titusville | Brevard County | Marina Basin TMDL Improvements - Osprey Pond MAPS | Future project. | Floating Islands/ Managed Aquatic Plant Systems (MAPS) | Planned | TBD |  |  | A | 271 | $60,000 | $30,000 | County | County - $60,000 | N/A | Structural | 2016 | North Indian River Lagoon | 28.62277 | -80.81472 | TBD | 10% TA | yes | 129.356 | 732.0124
53865 | FDOT District 5 | North IRL | A | IR1-5 | 0.35 | 0.47 | 0.072905 | 10.6229 | 1.6199 | 0.77446 | 0.1181 | 1400 | Commercial and Services | TV-24 | Marina Basin | 271.1736 | City of Titusville | Brevard County | Marina Basin TMDL Improvements - Osprey Pond MAPS | Future project. | Floating Islands/ Managed Aquatic Plant Systems (MAPS) | Planned | TBD |  |  | A | 271 | $60,000 | $30,000 | County | County - $60,000 | N/A | Structural | 2016 | North Indian River Lagoon | 28.62277 | -80.81472 | TBD | 10% TA | yes | 111.9148 | 295.035
53866 | FDOT District 5 | North IRL | A | IR1-5 | 0.35 | 0.47 | 0.36397 | 10.6229 | 1.6199 | 3.8664 | 0.5896 | 8140 | Roads and Highways | TV-24 | Marina Basin | 271.1736 | City of Titusville | Brevard County | Marina Basin TMDL Improvements - Osprey Pond MAPS | Future project. | Floating Islands/ Managed Aquatic Plant Systems (MAPS) | Planned | TBD |  |  | A | 271 | $60,000 | $30,000 | County | County - $60,000 | N/A | Structural | 2016 | North Indian River Lagoon | 28.62277 | -80.81472 | TBD | 10% TA | yes | 158.917 | 1472.9526
53867 | City of Titusville | North IRL | A | IR1-5 | 0.35 | 0.47 | 0.0026733 | 10.987 | 1.6453 | 0.029371 | 0.0043984 | 1410 | Retail Sales and Services | TV-25 | Grace Baisn | 17.733 | City of Titusville | TBD | Grace Basin TMDL Improvements | Future project. | BMP Treatment Train | Planned | TBD |  |  | A | 18 | TBD | TBD | TBD | TBD | N/A | Structural | 2016 | North Indian River Lagoon | TBD | TBD | TBD | BMPTrains | yes | 19.7463 | 10.8184
53868 | City of Titusville | North IRL | A | IR1-5 | 0.35 | 0.47 | 0.00038737 | 10.987 | 1.6453 | 0.0042561 | 0.00063735 | 1430 | Professional Services | TV-25 | Grace Baisn | 17.733 | City of Titusville | TBD | Grace Basin TMDL Improvements | Future project. | BMP Treatment Train | Planned | TBD |  |  | A | 18 | TBD | TBD | TBD | TBD | N/A | Structural | 2016 | North Indian River Lagoon | TBD | TBD | TBD | BMPTrains | yes | 5.2625 | 1.5676
53869 | City of Titusville | North IRL | A | IR1-5 | 0.35 | 0.47 | 0.057724 | 10.987 | 1.6453 | 0.63422 | 0.094975 | 1210 | Fixed Single Family Units | TV-25 | Grace Baisn | 17.733 | City of Titusville | TBD | Grace Basin TMDL Improvements | Future project. | BMP Treatment Train | Planned | TBD |  |  | A | 18 | TBD | TBD | TBD | TBD | N/A | Structural | 2016 | North Indian River Lagoon | TBD | TBD | TBD | BMPTrains | yes | 65.3858 | 233.6018
53870 | City of Titusville | North IRL | A | IR1-5 | 0.35 | 0.47 | 0.00049027 | 10.987 | 1.6453 | 0.0053866 | 0.00080665 | 1210 | Fixed Single Family Units | TV-25 | Grace Baisn | 17.733 | City of Titusville | TBD | Grace Basin TMDL Improvements | Future project. | BMP Treatment Train | Planned | TBD |  |  | A | 18 | TBD | TBD | TBD | TBD | N/A | Structural | 2016 | North Indian River Lagoon | TBD | TBD | TBD | BMPTrains | yes | 7.6166 | 1.984
53871 | City of Titusville | North IRL | A | IR1-5 | 0.35 | 0.47 | 0.054042 | 11.7471 | 1.5536 | 0.63483 | 0.083962 | 1400 | Commercial and Services | TV-25 | Grace Baisn | 17.733 | City of Titusville | TBD | Grace Basin TMDL Improvements | Future project. | BMP Treatment Train | Planned | TBD |  |  | A | 18 | TBD | TBD | TBD | TBD | N/A | Structural | 2016 | North Indian River Lagoon | TBD | TBD | TBD | BMPTrains | yes | 139.0358 | 218.7002
53872 | City of Titusville | North IRL | A | IR1-5 | 0.35 | 0.47 | 0.028876 | 11.7471 | 1.5536 | 0.3392 | 0.044862 | 1410 | Retail Sales and Services | TV-25 | Grace Baisn | 17.733 | City of Titusville | TBD | Grace Basin TMDL Improvements | Future project. | BMP Treatment Train | Planned | TBD |  |  | A | 18 | TBD | TBD | TBD | TBD | N/A | Structural | 2016 | North Indian River Lagoon | TBD | TBD | TBD | BMPTrains | yes | 46.2056 | 116.8553
53873 | City of Titusville | North IRL | A | IR1-5 | 0.35 | 0.47 | 0.01262 | 11.7471 | 1.5536 | 0.14825 | 0.019607 | 1420 | Wholesale Sales and Services <Excluding warehouses associated with industrial use> | TV-25 | Grace Baisn | 17.733 | City of Titusville | TBD | Grace Basin TMDL Improvements | Future project. | BMP Treatment Train | Planned | TBD |  |  | A | 18 | TBD | TBD | TBD | TBD | N/A | Structural | 2016 | North Indian River Lagoon | TBD | TBD | TBD | BMPTrains | yes | 28.6368 | 51.0724
53874 | City of Titusville | North IRL | A | IR1-5 | 0.35 | 0.47 | 0.0080508 | 11.7471 | 1.5536 | 0.094573 | 0.012508 | 1410 | Retail Sales and Services | TV-25 | Grace Baisn | 17.733 | City of Titusville | TBD | Grace Basin TMDL Improvements | Future project. | BMP Treatment Train | Planned | TBD |  |  | A | 18 | TBD | TBD | TBD | TBD | N/A | Structural | 2016 | North Indian River Lagoon | TBD | TBD | TBD | BMPTrains | yes | 24.7449 | 32.5803
53875 | City of Titusville | North IRL | A | IR1-5 | 0.35 | 0.47 | 0.056471 | 11.7471 | 1.5536 | 0.66337 | 0.087737 | 1410 | Retail Sales and Services | TV-25 | Grace Baisn | 17.733 | City of Titusville | TBD | Grace Basin TMDL Improvements | Future project. | BMP Treatment Train | Planned | TBD |  |  | A | 18 | TBD | TBD | TBD | TBD | N/A | Structural | 2016 | North Indian River Lagoon | TBD | TBD | TBD | BMPTrains | yes | 62.4363 | 228.532
53876 | City of Titusville | North IRL | A | IR1-5 | 0.35 | 0.47 | 0.025523 | 11.2609 | 1.4977 | 0.28741 | 0.038226 | 1420 | Wholesale Sales and Services <Excluding warehouses associated with industrial use> | TV-25 | Grace Baisn | 17.733 | City of Titusville | TBD | Grace Basin TMDL Improvements | Future project. | BMP Treatment Train | Planned | TBD |  |  | A | 18 | TBD | TBD | TBD | TBD | N/A | Structural | 2016 | North Indian River Lagoon | TBD | TBD | TBD | BMPTrains | yes | 56.7044 | 103.2864
53877 | City of Titusville | North IRL | A | IR1-5 | 0.35 | 0.47 | 0.17866 | 10.271 | 1.6588 | 1.835 | 0.29636 | 1300 | Residential, High Density | TV-25 | Grace Baisn | 17.733 | City of Titusville | TBD | Grace Basin TMDL Improvements | Future project. | BMP Treatment Train | Planned | TBD |  |  | A | 18 | TBD | TBD | TBD | TBD | N/A | Structural | 2016 | North Indian River Lagoon | TBD | TBD | TBD | BMPTrains | yes | 125.9055 | 723.0116
53878 | City of Titusville | North IRL | A | IR1-5 | 0.35 | 0.47 | 0.0057641 | 10.271 | 1.6588 | 0.059202 | 0.0095613 | 1210 | Fixed Single Family Units | TV-25 | Grace Baisn | 17.733 | City of Titusville | TBD | Grace Basin TMDL Improvements | Future project. | BMP Treatment Train | Planned | TBD |  |  | A | 18 | TBD | TBD | TBD | TBD | N/A | Structural | 2016 | North Indian River Lagoon | TBD | TBD | TBD | BMPTrains | yes | 26.1291 | 23.3263
53879 | City of Titusville | North IRL | A | IR1-5 | 0.35 | 0.47 | 0.0054946 | 10.271 | 1.6588 | 0.056435 | 0.0091144 | 1430 | Professional Services | TV-25 | Grace Baisn | 17.733 | City of Titusville | TBD | Grace Basin TMDL Improvements | Future project. | BMP Treatment Train | Planned | TBD |  |  | A | 18 | TBD | TBD | TBD | TBD | N/A | Structural | 2016 | North Indian River Lagoon | TBD | TBD | TBD | BMPTrains | yes | 30.7994 | 22.2359
53880 | City of Titusville | North IRL | A | IR1-5 | 0.35 | 0.47 | 0.032506 | 10.271 | 1.6588 | 0.33387 | 0.053921 | 1210 | Fixed Single Family Units | TV-25 | Grace Baisn | 17.733 | City of Titusville | TBD | Grace Basin TMDL Improvements | Future project. | BMP Treatment Train | Planned | TBD |  |  | A | 18 | TBD | TBD | TBD | TBD | N/A | Structural | 2016 | North Indian River Lagoon | TBD | TBD | TBD | BMPTrains | yes | 49.3014 | 131.5473
53881 | City of Titusville | North IRL | A | IR1-5 | 0.35 | 0.47 | 0.0058463 | 10.271 | 1.6588 | 0.060047 | 0.0096978 | 1210 | Fixed Single Family Units | TV-25 | Grace Baisn | 17.733 | City of Titusville | TBD | Grace Basin TMDL Improvements | Future project. | BMP Treatment Train | Planned | TBD |  |  | A | 18 | TBD | TBD | TBD | TBD | N/A | Structural | 2016 | North Indian River Lagoon | TBD | TBD | TBD | BMPTrains | yes | 25.3185 | 23.6592
53882 | City of Titusville | North IRL | A | IR1-5 | 0.35 | 0.47 | 0.042103 | 10.271 | 1.6588 | 0.43244 | 0.06984 | 1210 | Fixed Single Family Units | TV-25 | Grace Baisn | 17.733 | City of Titusville | TBD | Grace Basin TMDL Improvements | Future project. | BMP Treatment Train | Planned | TBD |  |  | A | 18 | TBD | TBD | TBD | TBD | N/A | Structural | 2016 | North Indian River Lagoon | TBD | TBD | TBD | BMPTrains | yes | 73.4543 | 170.3851
53883 | City of Titusville | North IRL | A | IR1-5 | 0.35 | 0.47 | 0.18613 | 10.271 | 1.6588 | 1.9118 | 0.30875 | 1210 | Fixed Single Family Units | TV-25 | Grace Baisn | 17.733 | City of Titusville | TBD | Grace Basin TMDL Improvements | Future project. | BMP Treatment Train | Planned | TBD |  |  | A | 18 | TBD | TBD | TBD | TBD | N/A | Structural | 2016 | North Indian River Lagoon | TBD | TBD | TBD | BMPTrains | yes | 112.5315 | 753.2505
53884 | City of Titusville | North IRL | A | IR1-5 | 0.35 | 0.47 | 0.14058 | 10.271 | 1.6588 | 1.4439 | 0.23319 | 1210 | Fixed Single Family Units | TV-25 | Grace Baisn | 17.733 | City of Titusville | TBD | Grace Basin TMDL Improvements | Future project. | BMP Treatment Train | Planned | TBD |  |  | A | 18 | TBD | TBD | TBD | TBD | N/A | Structural | 2016 | North Indian River Lagoon | TBD | TBD | TBD | BMPTrains | yes | 97.8023 | 568.903
53885 | City of Titusville | North IRL | A | IR1-5 | 0.35 | 0.47 | 0.059674 | 8.7306 | 1.4853 | 0.52099 | 0.088636 | 1400 | Commercial and Services | TV-25 | Grace Baisn | 17.733 | City of Titusville | TBD | Grace Basin TMDL Improvements | Future project. | BMP Treatment Train | Planned | TBD |  |  | A | 18 | TBD | TBD | TBD | TBD | N/A | Structural | 2016 | North Indian River Lagoon | TBD | TBD | TBD | BMPTrains | yes | 110.5009 | 241.4918
53886 | City of Titusville | North IRL | A | IR1-5 | 0.35 | 0.47 | 0.072464 | 8.7306 | 1.4853 | 0.63265 | 0.10763 | 8120 | Railroads | TV-25 | Grace Baisn | 17.733 | City of Titusville | TBD | Grace Basin TMDL Improvements | Future project. | BMP Treatment Train | Planned | TBD |  |  | A | 18 | TBD | TBD | TBD | TBD | N/A | Structural | 2016 | North Indian River Lagoon | TBD | TBD | TBD | BMPTrains | yes | 126.9261 | 293.2516
53887 | City of Titusville | North IRL | A | IR1-5 | 0.35 | 0.47 | 0.22882 | 10.7158 | 1.4409 | 2.452 | 0.32971 | 1400 | Commercial and Services | TV-25 | Grace Baisn | 17.733 | City of Titusville | TBD | Grace Basin TMDL Improvements | Future project. | BMP Treatment Train | Planned | TBD |  |  | A | 18 | TBD | TBD | TBD | TBD | N/A | Structural | 2016 | North Indian River Lagoon | TBD | TBD | TBD | BMPTrains | yes | 157.5313 | 926.0101
53888 | City of Titusville | North IRL | A | IR1-5 | 0.35 | 0.47 | 0.26524 | 10.7158 | 1.4409 | 2.8422 | 0.38218 | 1410 | Retail Sales and Services | TV-25 | Grace Baisn | 17.733 | City of Titusville | TBD | Grace Basin TMDL Improvements | Future project. | BMP Treatment Train | Planned | TBD |  |  | A | 18 | TBD | TBD | TBD | TBD | N/A | Structural | 2016 | North Indian River Lagoon | TBD | TBD | TBD | BMPTrains | yes | 142.9431 | 1073.388
53889 | City of Titusville | North IRL | A | IR1-5 | 0.35 | 0.47 | 0.077072 | 10.7158 | 1.4409 | 0.82588 | 0.11105 | 1410 | Retail Sales and Services | TV-25 | Grace Baisn | 17.733 | City of Titusville | TBD | Grace Basin TMDL Improvements | Future project. | BMP Treatment Train | Planned | TBD |  |  | A | 18 | TBD | TBD | TBD | TBD | N/A | Structural | 2016 | North Indian River Lagoon | TBD | TBD | TBD | BMPTrains | yes | 71.9365 | 311.8987
53890 | City of Titusville | North IRL | A | IR1-5 | 0.35 | 0.47 | 0.04663 | 10.7158 | 1.4409 | 0.49967 | 0.067188 | 1210 | Fixed Single Family Units | TV-25 | Grace Baisn | 17.733 | City of Titusville | TBD | Grace Basin TMDL Improvements | Future project. | BMP Treatment Train | Planned | TBD |  |  | A | 18 | TBD | TBD | TBD | TBD | N/A | Structural | 2016 | North Indian River Lagoon | TBD | TBD | TBD | BMPTrains | yes | 54.9812 | 188.7032
53891 | City of Titusville | North IRL | A | IR1-5 | 0.35 | 0.47 | 0.18036 | 9.7508 | 1.4327 | 1.7587 | 0.25841 | 1200 | Residential, Medium Density-Two-five dwellingunits per acre | TV-25 | Grace Baisn | 17.733 | City of Titusville | TBD | Grace Basin TMDL Improvements | Future project. | BMP Treatment Train | Planned | TBD |  |  | A | 18 | TBD | TBD | TBD | TBD | N/A | Structural | 2016 | North Indian River Lagoon | TBD | TBD | TBD | BMPTrains | yes | 196.5721 | 729.9006
53892 | City of Titusville | North IRL | A | IR1-5 | 0.35 | 0.47 | 0.00024304 | 9.7508 | 1.4327 | 0.0023699 | 0.00034821 | 1300 | Residential, High Density | TV-25 | Grace Baisn | 17.733 | City of Titusville | TBD | Grace Basin TMDL Improvements | Future project. | BMP Treatment Train | Planned | TBD |  |  | A | 18 | TBD | TBD | TBD | TBD | N/A | Structural | 2016 | North Indian River Lagoon | TBD | TBD | TBD | BMPTrains | yes | 7.3923 | 0.98355
53893 | City of Titusville | North IRL | A | IR1-5 | 0.35 | 0.47 | 0.059373 | 9.7508 | 1.4327 | 0.57894 | 0.085066 | 1210 | Fixed Single Family Units | TV-25 | Grace Baisn | 17.733 | City of Titusville | TBD | Grace Basin TMDL Improvements | Future project. | BMP Treatment Train | Planned | TBD |  |  | A | 18 | TBD | TBD | TBD | TBD | N/A | Structural | 2016 | North Indian River Lagoon | TBD | TBD | TBD | BMPTrains | yes | 62.5599 | 240.2749
53894 | City of Titusville | North IRL | A | IR1-5 | 0.35 | 0.47 | 0.21966 | 9.7508 | 1.4327 | 2.1418 | 0.31471 | 1210 | Fixed Single Family Units | TV-25 | Grace Baisn | 17.733 | City of Titusville | TBD | Grace Basin TMDL Improvements | Future project. | BMP Treatment Train | Planned | TBD |  |  | A | 18 | TBD | TBD | TBD | TBD | N/A | Structural | 2016 | North Indian River Lagoon | TBD | TBD | TBD | BMPTrains | yes | 129.775 | 888.9205
53895 | City of Titusville | North IRL | A | IR1-5 | 0.35 | 0.47 | 0.15242 | 9.7508 | 1.4327 | 1.4862 | 0.21837 | 1210 | Fixed Single Family Units | TV-25 | Grace Baisn | 17.733 | City of Titusville | TBD | Grace Basin TMDL Improvements | Future project. | BMP Treatment Train | Planned | TBD |  |  | A | 18 | TBD | TBD | TBD | TBD | N/A | Structural | 2016 | North Indian River Lagoon | TBD | TBD | TBD | BMPTrains | yes | 114.6825 | 616.8049
53896 | City of Titusville | North IRL | A | IR1-5 | 0.35 | 0.47 | 0.0074377 | 12.2132 | 1.6129 | 0.090838 | 0.011996 | 1400 | Commercial and Services | TV-25 | Grace Baisn | 17.733 | City of Titusville | TBD | Grace Basin TMDL Improvements | Future project. | BMP Treatment Train | Planned | TBD |  |  | A | 18 | TBD | TBD | TBD | TBD | N/A | Structural | 2016 | North Indian River Lagoon | TBD | TBD | TBD | BMPTrains | yes | 120.2795 | 30.0992
53897 | City of Titusville | North IRL | A | IR1-5 | 0.35 | 0.47 | 0.030937 | 12.2132 | 1.6129 | 0.37784 | 0.049899 | 1420 | Wholesale Sales and Services <Excluding warehouses associated with industrial use> | TV-25 | Grace Baisn | 17.733 | City of Titusville | TBD | Grace Basin TMDL Improvements | Future project. | BMP Treatment Train | Planned | TBD |  |  | A | 18 | TBD | TBD | TBD | TBD | N/A | Structural | 2016 | North Indian River Lagoon | TBD | TBD | TBD | BMPTrains | yes | 53.4178 | 125.1964
53898 | City of Titusville | North IRL | A | IR1-5 | 0.35 | 0.47 | 0.14813 | 12.2132 | 1.6129 | 1.8091 | 0.23892 | 1410 | Retail Sales and Services | TV-25 | Grace Baisn | 17.733 | City of Titusville | TBD | Grace Basin TMDL Improvements | Future project. | BMP Treatment Train | Planned | TBD |  |  | A | 18 | TBD | TBD | TBD | TBD | N/A | Structural | 2016 | North Indian River Lagoon | TBD | TBD | TBD | BMPTrains | yes | 121.2596 | 599.4613
53899 | City of Titusville | North IRL | A | IR1-5 | 0.35 | 0.47 | 0.047678 | 4.16 | 0.61347 | 0.19834 | 0.029249 | 1200 | Residential, Medium Density-Two-five dwellingunits per acre | TV-25 | Grace Baisn | 17.733 | City of Titusville | TBD | Grace Basin TMDL Improvements | Future project. | BMP Treatment Train | Planned | TBD |  |  | A | 18 | TBD | TBD | TBD | TBD | N/A | Structural | 2016 | North Indian River Lagoon | TBD | TBD | TBD | BMPTrains | yes | 61.8614 | 192.9452
53900 | City of Titusville | North IRL | A | IR1-5 | 0.35 | 0.47 | 0.00048885 | 4.16 | 0.61347 | 0.0020336 | 0.0002999 | 1210 | Fixed Single Family Units | TV-25 | Grace Baisn | 17.733 | City of Titusville | TBD | Grace Basin TMDL Improvements | Future project. | BMP Treatment Train | Planned | TBD |  |  | A | 18 | TBD | TBD | TBD | TBD | N/A | Structural | 2016 | North Indian River Lagoon | TBD | TBD | TBD | BMPTrains | yes | 15.7216 | 1.9783
53901 | City of Titusville | North IRL | A | IR1-5 | 0.35 | 0.47 | 0.0022669 | 4.16 | 0.61347 | 0.0094304 | 0.0013907 | 1210 | Fixed Single Family Units | TV-25 | Grace Baisn | 17.733 | City of Titusville | TBD | Grace Basin TMDL Improvements | Future project. | BMP Treatment Train | Planned | TBD |  |  | A | 18 | TBD | TBD | TBD | TBD | N/A | Structural | 2016 | North Indian River Lagoon | TBD | TBD | TBD | BMPTrains | yes | 16.975 | 9.1739
53902 | City of Titusville | North IRL | A | IR1-5 | 0.35 | 0.47 | 0.036005 | 12.2466 | 1.617 | 0.44094 | 0.058219 | 1420 | Wholesale Sales and Services <Excluding warehouses associated with industrial use> | TV-25 | Grace Baisn | 17.733 | City of Titusville | TBD | Grace Basin TMDL Improvements | Future project. | BMP Treatment Train | Planned | TBD |  |  | A | 18 | TBD | TBD | TBD | TBD | N/A | Structural | 2016 | North Indian River Lagoon | TBD | TBD | TBD | BMPTrains | yes | 60.0189 | 145.7081
53903 | City of Titusville | North IRL | A | IR1-5 | 0.35 | 0.47 | 0.075994 | 10.4413 | 1.3987 | 0.79347 | 0.10629 | 1400 | Commercial and Services | TV-25 | Grace Baisn | 17.733 | City of Titusville | TBD | Grace Basin TMDL Improvements | Future project. | BMP Treatment Train | Planned | TBD |  |  | A | 18 | TBD | TBD | TBD | TBD | N/A | Structural | 2016 | North Indian River Lagoon | TBD | TBD | TBD | BMPTrains | yes | 71.2423 | 307.5356
53904 | City of Titusville | North IRL | A | IR1-5 | 0.35 | 0.47 | 0.17521 | 10.4413 | 1.3987 | 1.8294 | 0.24506 | 1420 | Wholesale Sales and Services <Excluding warehouses associated with industrial use> | TV-25 | Grace Baisn | 17.733 | City of Titusville | TBD | Grace Basin TMDL Improvements | Future project. | BMP Treatment Train | Planned | TBD |  |  | A | 18 | TBD | TBD | TBD | TBD | N/A | Structural | 2016 | North Indian River Lagoon | TBD | TBD | TBD | BMPTrains | yes | 111.289 | 709.0447
53905 | City of Titusville | North IRL | A | IR1-5 | 0.35 | 0.47 | 0.10622 | 10.4413 | 1.3987 | 1.1091 | 0.14857 | 1410 | Retail Sales and Services | TV-25 | Grace Baisn | 17.733 | City of Titusville | TBD | Grace Basin TMDL Improvements | Future project. | BMP Treatment Train | Planned | TBD |  |  | A | 18 | TBD | TBD | TBD | TBD | N/A | Structural | 2016 | North Indian River Lagoon | TBD | TBD | TBD | BMPTrains | yes | 98.2704 | 429.8532
53906 | City of Titusville | North IRL | A | IR1-5 | 0.35 | 0.47 | 0.24536 | 10.4413 | 1.3987 | 2.5619 | 0.34317 | 1420 | Wholesale Sales and Services <Excluding warehouses associated with industrial use> | TV-25 | Grace Baisn | 17.733 | City of Titusville | TBD | Grace Basin TMDL Improvements | Future project. | BMP Treatment Train | Planned | TBD |  |  | A | 18 | TBD | TBD | TBD | TBD | N/A | Structural | 2016 | North Indian River Lagoon | TBD | TBD | TBD | BMPTrains | yes | 140.4002 | 992.9304
53907 | City of Titusville | North IRL | A | IR1-5 | 0.35 | 0.47 | 0.0097444 | 9.1296 | 1.2383 | 0.088963 | 0.012067 | 1420 | Wholesale Sales and Services <Excluding warehouses associated with industrial use> | TV-25 | Grace Baisn | 17.733 | City of Titusville | TBD | Grace Basin TMDL Improvements | Future project. | BMP Treatment Train | Planned | TBD |  |  | A | 18 | TBD | TBD | TBD | TBD | N/A | Structural | 2016 | North Indian River Lagoon | TBD | TBD | TBD | BMPTrains | yes | 33.942 | 39.4343
53908 | City of Titusville | North IRL | A | IR1-5 | 0.35 | 0.47 | 0.23185 | 11.5952 | 1.5692 | 2.6883 | 0.36382 | 1400 | Commercial and Services | TV-25 | Grace Baisn | 17.733 | City of Titusville | TBD | Grace Basin TMDL Improvements | Future project. | BMP Treatment Train | Planned | TBD |  |  | A | 18 | TBD | TBD | TBD | TBD | N/A | Structural | 2016 | North Indian River Lagoon | TBD | TBD | TBD | BMPTrains | yes | 194.76 | 938.2536
53909 | City of Titusville | North IRL | A | IR1-5 | 0.35 | 0.47 | 0.22581 | 11.5952 | 1.5692 | 2.6183 | 0.35434 | 1410 | Retail Sales and Services | TV-25 | Grace Baisn | 17.733 | City of Titusville | TBD | Grace Basin TMDL Improvements | Future project. | BMP Treatment Train | Planned | TBD |  |  | A | 18 | TBD | TBD | TBD | TBD | N/A | Structural | 2016 | North Indian River Lagoon | TBD | TBD | TBD | BMPTrains | yes | 128.6431 | 913.8032
53910 | City of Titusville | North IRL | A | IR1-5 | 0.35 | 0.47 | 0.16011 | 11.5952 | 1.5692 | 1.8565 | 0.25125 | 1210 | Fixed Single Family Units | TV-25 | Grace Baisn | 17.733 | City of Titusville | TBD | Grace Basin TMDL Improvements | Future project. | BMP Treatment Train | Planned | TBD |  |  | A | 18 | TBD | TBD | TBD | TBD | N/A | Structural | 2016 | North Indian River Lagoon | TBD | TBD | TBD | BMPTrains | yes | 120.7457 | 647.9432
53911 | City of Titusville | North IRL | A | IR1-5 | 0.35 | 0.47 | 0.060781 | 11.3398 | 1.4935 | 0.68924 | 0.090776 | 1430 | Professional Services | TV-25 | Grace Baisn | 17.733 | City of Titusville | TBD | Grace Basin TMDL Improvements | Future project. | BMP Treatment Train | Planned | TBD |  |  | A | 18 | TBD | TBD | TBD | TBD | N/A | Structural | 2016 | North Indian River Lagoon | TBD | TBD | TBD | BMPTrains | yes | 63.2964 | 245.9714
53912 | City of Titusville | North IRL | A | IR1-5 | 0.35 | 0.47 | 0.10113 | 11.3398 | 1.4935 | 1.1468 | 0.15104 | 1410 | Retail Sales and Services | TV-25 | Grace Baisn | 17.733 | City of Titusville | TBD | Grace Basin TMDL Improvements | Future project. | BMP Treatment Train | Planned | TBD |  |  | A | 18 | TBD | TBD | TBD | TBD | N/A | Structural | 2016 | North Indian River Lagoon | TBD | TBD | TBD | BMPTrains | yes | 81.1647 | 409.2704
53913 | City of Titusville | North IRL | A | IR1-5 | 0.35 | 0.47 | 0.084922 | 11.3398 | 1.4935 | 0.963 | 0.12683 | 1450 | Tourist Services | TV-25 | Grace Baisn | 17.733 | City of Titusville | TBD | Grace Basin TMDL Improvements | Future project. | BMP Treatment Train | Planned | TBD |  |  | A | 18 | TBD | TBD | TBD | TBD | N/A | Structural | 2016 | North Indian River Lagoon | TBD | TBD | TBD | BMPTrains | yes | 77.5906 | 343.6689
53914 | City of Titusville | North IRL | A | IR1-5 | 0.35 | 0.47 | 0.05019 | 11.2798 | 1.5033 | 0.56614 | 0.075451 | 1430 | Professional Services | TV-25 | Grace Baisn | 17.733 | City of Titusville | TBD | Grace Basin TMDL Improvements | Future project. | BMP Treatment Train | Planned | TBD |  |  | A | 18 | TBD | TBD | TBD | TBD | N/A | Structural | 2016 | North Indian River Lagoon | TBD | TBD | TBD | BMPTrains | yes | 78.7631 | 203.1131
53915 | City of Titusville | North IRL | A | IR1-5 | 0.35 | 0.47 | 0.21126 | 11.2798 | 1.5033 | 2.383 | 0.31759 | 1410 | Retail Sales and Services | TV-25 | Grace Baisn | 17.733 | City of Titusville | TBD | Grace Basin TMDL Improvements | Future project. | BMP Treatment Train | Planned | TBD |  |  | A | 18 | TBD | TBD | TBD | TBD | N/A | Structural | 2016 | North Indian River Lagoon | TBD | TBD | TBD | BMPTrains | yes | 133.9226 | 854.9425
53916 | City of Titusville | North IRL | A | IR1-5 | 0.35 | 0.47 | 0.014869 | 11.2798 | 1.5033 | 0.16772 | 0.022352 | 1410 | Retail Sales and Services | TV-25 | Grace Baisn | 17.733 | City of Titusville | TBD | Grace Basin TMDL Improvements | Future project. | BMP Treatment Train | Planned | TBD |  |  | A | 18 | TBD | TBD | TBD | TBD | N/A | Structural | 2016 | North Indian River Lagoon | TBD | TBD | TBD | BMPTrains | yes | 40.8873 | 60.1722
53917 | City of Titusville | North IRL | A | IR1-5 | 0.35 | 0.47 | 0.0018081 | 11.2798 | 1.5033 | 0.020395 | 0.0027182 | 1210 | Fixed Single Family Units | TV-25 | Grace Baisn | 17.733 | City of Titusville | TBD | Grace Basin TMDL Improvements | Future project. | BMP Treatment Train | Planned | TBD |  |  | A | 18 | TBD | TBD | TBD | TBD | N/A | Structural | 2016 | North Indian River Lagoon | TBD | TBD | TBD | BMPTrains | yes | 14.4371 | 7.3172
53918 | City of Titusville | North IRL | A | IR1-5 | 0.35 | 0.47 | 0.069013 | 11.2798 | 1.5033 | 0.77845 | 0.10375 | 1210 | Fixed Single Family Units | TV-25 | Grace Baisn | 17.733 | City of Titusville | TBD | Grace Basin TMDL Improvements | Future project. | BMP Treatment Train | Planned | TBD |  |  | A | 18 | TBD | TBD | TBD | TBD | N/A | Structural | 2016 | North Indian River Lagoon | TBD | TBD | TBD | BMPTrains | yes | 81.1969 | 279.2846
53919 | City of Titusville | North IRL | A | IR1-5 | 0.35 | 0.47 | 0.14446 | 8.4094 | 1.1865 | 1.2148 | 0.1714 | 1400 | Commercial and Services | TV-25 | Grace Baisn | 17.733 | City of Titusville | TBD | Grace Basin TMDL Improvements | Future project. | BMP Treatment Train | Planned | TBD |  |  | A | 18 | TBD | TBD | TBD | TBD | N/A | Structural | 2016 | North Indian River Lagoon | TBD | TBD | TBD | BMPTrains | yes | 126.8508 | 584.6021
53920 | City of Titusville | North IRL | A | IR1-5 | 0.35 | 0.47 | 0.068239 | 8.4094 | 1.1865 | 0.57385 | 0.080965 | 8120 | Railroads | TV-25 | Grace Baisn | 17.733 | City of Titusville | TBD | Grace Basin TMDL Improvements | Future project. | BMP Treatment Train | Planned | TBD |  |  | A | 18 | TBD | TBD | TBD | TBD | N/A | Structural | 2016 | North Indian River Lagoon | TBD | TBD | TBD | BMPTrains | yes | 129.3389 | 276.1543
53921 | City of Titusville | North IRL | A | IR1-5 | 0.35 | 0.47 | 0.02901 | 8.4094 | 1.1865 | 0.24396 | 0.03442 | 1410 | Retail Sales and Services | TV-25 | Grace Baisn | 17.733 | City of Titusville | TBD | Grace Basin TMDL Improvements | Future project. | BMP Treatment Train | Planned | TBD |  |  | A | 18 | TBD | TBD | TBD | TBD | N/A | Structural | 2016 | North Indian River Lagoon | TBD | TBD | TBD | BMPTrains | yes | 44.0591 | 117.4008
53922 | City of Titusville | North IRL | A | IR1-5 | 0.35 | 0.47 | 0.10519 | 10.4745 | 1.5298 | 1.1018 | 0.16091 | 1200 | Residential, Medium Density-Two-five dwellingunits per acre | TV-25 | Grace Baisn | 17.733 | City of Titusville | TBD | Grace Basin TMDL Improvements | Future project. | BMP Treatment Train | Planned | TBD |  |  | A | 18 | TBD | TBD | TBD | TBD | N/A | Structural | 2016 | North Indian River Lagoon | TBD | TBD | TBD | BMPTrains | yes | 105.5798 | 425.6862
53923 | City of Titusville | North IRL | A | IR1-5 | 0.35 | 0.47 | 0.041921 | 10.4745 | 1.5298 | 0.43911 | 0.06413 | 1300 | Residential, High Density | TV-25 | Grace Baisn | 17.733 | City of Titusville | TBD | Grace Basin TMDL Improvements | Future project. | BMP Treatment Train | Planned | TBD |  |  | A | 18 | TBD | TBD | TBD | TBD | N/A | Structural | 2016 | North Indian River Lagoon | TBD | TBD | TBD | BMPTrains | yes | 55.2435 | 169.6502
53924 | City of Titusville | North IRL | A | IR1-5 | 0.35 | 0.47 | 0.098239 | 10.4745 | 1.5298 | 1.029 | 0.15028 | 1400 | Commercial and Services | TV-25 | Grace Baisn | 17.733 | City of Titusville | TBD | Grace Basin TMDL Improvements | Future project. | BMP Treatment Train | Planned | TBD |  |  | A | 18 | TBD | TBD | TBD | TBD | N/A | Structural | 2016 | North Indian River Lagoon | TBD | TBD | TBD | BMPTrains | yes | 118.1973 | 397.5575
53925 | City of Titusville | North IRL | A | IR1-5 | 0.35 | 0.47 | 0.045662 | 10.4745 | 1.5298 | 0.47829 | 0.069852 | 1400 | Commercial and Services | TV-25 | Grace Baisn | 17.733 | City of Titusville | TBD | Grace Basin TMDL Improvements | Future project. | BMP Treatment Train | Planned | TBD |  |  | A | 18 | TBD | TBD | TBD | TBD | N/A | Structural | 2016 | North Indian River Lagoon | TBD | TBD | TBD | BMPTrains | yes | 55.1256 | 184.7892
53926 | City of Titusville | North IRL | A | IR1-5 | 0.35 | 0.47 | 0.001936 | 10.4745 | 1.5298 | 0.020279 | 0.0029617 | 1210 | Fixed Single Family Units | TV-25 | Grace Baisn | 17.733 | City of Titusville | TBD | Grace Basin TMDL Improvements | Future project. | BMP Treatment Train | Planned | TBD |  |  | A | 18 | TBD | TBD | TBD | TBD | N/A | Structural | 2016 | North Indian River Lagoon | TBD | TBD | TBD | BMPTrains | yes | 18.71 | 7.8349
53927 | City of Titusville | North IRL | A | IR1-5 | 0.35 | 0.47 | 0.035854 | 10.4745 | 1.5298 | 0.37555 | 0.054847 | 1210 | Fixed Single Family Units | TV-25 | Grace Baisn | 17.733 | City of Titusville | TBD | Grace Basin TMDL Improvements | Future project. | BMP Treatment Train | Planned | TBD |  |  | A | 18 | TBD | TBD | TBD | TBD | N/A | Structural | 2016 | North Indian River Lagoon | TBD | TBD | TBD | BMPTrains | yes | 54.5609 | 145.0942
53928 | City of Titusville | North IRL | A | IR1-5 | 0.35 | 0.47 | 0.013767 | 10.4745 | 1.5298 | 0.1442 | 0.02106 | 1210 | Fixed Single Family Units | TV-25 | Grace Baisn | 17.733 | City of Titusville | TBD | Grace Basin TMDL Improvements | Future project. | BMP Treatment Train | Planned | TBD |  |  | A | 18 | TBD | TBD | TBD | TBD | N/A | Structural | 2016 | North Indian River Lagoon | TBD | TBD | TBD | BMPTrains | yes | 55.4367 | 55.7117
53929 | City of Titusville | North IRL | A | IR1-5 | 0.35 | 0.47 | 0.12066 | 10.4745 | 1.5298 | 1.2639 | 0.18458 | 1210 | Fixed Single Family Units | TV-25 | Grace Baisn | 17.733 | City of Titusville | TBD | Grace Basin TMDL Improvements | Future project. | BMP Treatment Train | Planned | TBD |  |  | A | 18 | TBD | TBD | TBD | TBD | N/A | Structural | 2016 | North Indian River Lagoon | TBD | TBD | TBD | BMPTrains | yes | 91.8395 | 488.3034
53930 | City of Titusville | North IRL | A | IR1-5 | 0.35 | 0.47 | 0.012155 | 10.4745 | 1.5298 | 0.12731 | 0.018594 | 1210 | Fixed Single Family Units | TV-25 | Grace Baisn | 17.733 | City of Titusville | TBD | Grace Basin TMDL Improvements | Future project. | BMP Treatment Train | Planned | TBD |  |  | A | 18 | TBD | TBD | TBD | TBD | N/A | Structural | 2016 | North Indian River Lagoon | TBD | TBD | TBD | BMPTrains | yes | 35.8073 | 49.1882
53931 | City of Titusville | North IRL | A | IR1-5 | 0.35 | 0.47 | 0.0024376 | 10.4745 | 1.5298 | 0.025533 | 0.003729 | 1450 | Tourist Services | TV-25 | Grace Baisn | 17.733 | City of Titusville | TBD | Grace Basin TMDL Improvements | Future project. | BMP Treatment Train | Planned | TBD |  |  | A | 18 | TBD | TBD | TBD | TBD | N/A | Structural | 2016 | North Indian River Lagoon | TBD | TBD | TBD | BMPTrains | yes | 36.0758 | 9.8648
53932 | City of Titusville | North IRL | A | IR1-5 | 0.35 | 0.47 | 0.13269 | 10.4745 | 1.5298 | 1.3898 | 0.20298 | 1210 | Fixed Single Family Units | TV-25 | Grace Baisn | 17.733 | City of Titusville | TBD | Grace Basin TMDL Improvements | Future project. | BMP Treatment Train | Planned | TBD |  |  | A | 18 | TBD | TBD | TBD | TBD | N/A | Structural | 2016 | North Indian River Lagoon | TBD | TBD | TBD | BMPTrains | yes | 94.3942 | 536.9592
53933 | City of Titusville | North IRL | A | IR1-5 | 0.35 | 0.47 | 0.33393 | 11.9263 | 1.6074 | 3.9826 | 0.53675 | 1400 | Commercial and Services | TV-25 | Grace Baisn | 17.733 | City of Titusville | TBD | Grace Basin TMDL Improvements | Future project. | BMP Treatment Train | Planned | TBD |  |  | A | 18 | TBD | TBD | TBD | TBD | N/A | Structural | 2016 | North Indian River Lagoon | TBD | TBD | TBD | BMPTrains | yes | 176.3556 | 1351.385
53934 | City of Titusville | North IRL | A | IR1-5 | 0.35 | 0.47 | 0.12803 | 11.9263 | 1.6074 | 1.5269 | 0.20579 | 1410 | Retail Sales and Services | TV-25 | Grace Baisn | 17.733 | City of Titusville | TBD | Grace Basin TMDL Improvements | Future project. | BMP Treatment Train | Planned | TBD |  |  | A | 18 | TBD | TBD | TBD | TBD | N/A | Structural | 2016 | North Indian River Lagoon | TBD | TBD | TBD | BMPTrains | yes | 123.8723 | 518.1166
53935 | City of Titusville | North IRL | A | IR1-5 | 0.35 | 0.47 | 0.1289 | 11.9263 | 1.6074 | 1.5374 | 0.20719 | 1210 | Fixed Single Family Units | TV-25 | Grace Baisn | 17.733 | City of Titusville | TBD | Grace Basin TMDL Improvements | Future project. | BMP Treatment Train | Planned | TBD |  |  | A | 18 | TBD | TBD | TBD | TBD | N/A | Structural | 2016 | North Indian River Lagoon | TBD | TBD | TBD | BMPTrains | yes | 118.8602 | 521.6569
53936 | City of Titusville | North IRL | A | IR1-5 | 0.35 | 0.47 | 0.043551 | 12.3953 | 1.6349 | 0.53983 | 0.071203 | 1410 | Retail Sales and Services | TV-25 | Grace Baisn | 17.733 | City of Titusville | TBD | Grace Basin TMDL Improvements | Future project. | BMP Treatment Train | Planned | TBD |  |  | A | 18 | TBD | TBD | TBD | TBD | N/A | Structural | 2016 | North Indian River Lagoon | TBD | TBD | TBD | BMPTrains | yes | 95.9112 | 176.246
53937 | City of Titusville | North IRL | A | IR1-5 | 0.35 | 0.47 | 3.3872e-05 | 9.1937 | 1.67 | 0.00031141 | 5.6565e-05 | 1400 | Commercial and Services | TV-25 | Grace Baisn | 17.733 | City of Titusville | TBD | Grace Basin TMDL Improvements | Future project. | BMP Treatment Train | Planned | TBD |  |  | A | 18 | TBD | TBD | TBD | TBD | N/A | Structural | 2016 | North Indian River Lagoon | TBD | TBD | TBD | BMPTrains | yes | 2.6852 | 0.13708
53938 | City of Titusville | North IRL | A | IR1-5 | 0.35 | 0.47 | 0.014428 | 9.1937 | 1.67 | 0.13264 | 0.024094 | 8120 | Railroads | TV-25 | Grace Baisn | 17.733 | City of Titusville | TBD | Grace Basin TMDL Improvements | Future project. | BMP Treatment Train | Planned | TBD |  |  | A | 18 | TBD | TBD | TBD | TBD | N/A | Structural | 2016 | North Indian River Lagoon | TBD | TBD | TBD | BMPTrains | yes | 58.9568 | 58.3866
53939 | City of Titusville | North IRL | A | IR1-5 | 0.35 | 0.47 | 0.013383 | 11.8096 | 1.5841 | 0.15805 | 0.0212 | 1210 | Fixed Single Family Units | TV-25 | Grace Baisn | 17.733 | City of Titusville | TBD | Grace Basin TMDL Improvements | Future project. | BMP Treatment Train | Planned | TBD |  |  | A | 18 | TBD | TBD | TBD | TBD | N/A | Structural | 2016 | North Indian River Lagoon | TBD | TBD | TBD | BMPTrains | yes | 32.1318 | 54.1588
53940 | City of Titusville | North IRL | A | IR1-5 | 0.35 | 0.47 | 0.095919 | 11.8096 | 1.5841 | 1.1328 | 0.15194 | 1410 | Retail Sales and Services | TV-25 | Grace Baisn | 17.733 | City of Titusville | TBD | Grace Basin TMDL Improvements | Future project. | BMP Treatment Train | Planned | TBD |  |  | A | 18 | TBD | TBD | TBD | TBD | N/A | Structural | 2016 | North Indian River Lagoon | TBD | TBD | TBD | BMPTrains | yes | 93.224 | 388.1696
53941 | City of Titusville | North IRL | A | IR1-5 | 0.35 | 0.47 | 0.12969 | 10.7796 | 1.4396 | 1.398 | 0.1867 | 1400 | Commercial and Services | TV-25 | Grace Baisn | 17.733 | City of Titusville | TBD | Grace Basin TMDL Improvements | Future project. | BMP Treatment Train | Planned | TBD |  |  | A | 18 | TBD | TBD | TBD | TBD | N/A | Structural | 2016 | North Indian River Lagoon | TBD | TBD | TBD | BMPTrains | yes | 123.9691 | 524.8484
53942 | City of Titusville | North IRL | A | IR1-5 | 0.35 | 0.47 | 0.18654 | 10.7796 | 1.4396 | 2.0108 | 0.26854 | 1420 | Wholesale Sales and Services <Excluding warehouses associated with industrial use> | TV-25 | Grace Baisn | 17.733 | City of Titusville | TBD | Grace Basin TMDL Improvements | Future project. | BMP Treatment Train | Planned | TBD |  |  | A | 18 | TBD | TBD | TBD | TBD | N/A | Structural | 2016 | North Indian River Lagoon | TBD | TBD | TBD | BMPTrains | yes | 108.559 | 754.8974
53943 | City of Titusville | North IRL | A | IR1-5 | 0.35 | 0.47 | 0.0708 | 10.7796 | 1.4396 | 0.76319 | 0.10192 | 1420 | Wholesale Sales and Services <Excluding warehouses associated with industrial use> | TV-25 | Grace Baisn | 17.733 | City of Titusville | TBD | Grace Basin TMDL Improvements | Future project. | BMP Treatment Train | Planned | TBD |  |  | A | 18 | TBD | TBD | TBD | TBD | N/A | Structural | 2016 | North Indian River Lagoon | TBD | TBD | TBD | BMPTrains | yes | 75.8281 | 286.5175
53944 | City of Titusville | North IRL | A | IR1-5 | 0.35 | 0.47 | 0.14464 | 10.7796 | 1.4396 | 1.5591 | 0.20822 | 1420 | Wholesale Sales and Services <Excluding warehouses associated with industrial use> | TV-25 | Grace Baisn | 17.733 | City of Titusville | TBD | Grace Basin TMDL Improvements | Future project. | BMP Treatment Train | Planned | TBD |  |  | A | 18 | TBD | TBD | TBD | TBD | N/A | Structural | 2016 | North Indian River Lagoon | TBD | TBD | TBD | BMPTrains | yes | 114.6691 | 585.3233
53945 | City of Titusville | North IRL | A | IR1-5 | 0.35 | 0.47 | 0.00013443 | 10.7796 | 1.4396 | 0.0014491 | 0.00019352 | 1430 | Professional Services | TV-25 | Grace Baisn | 17.733 | City of Titusville | TBD | Grace Basin TMDL Improvements | Future project. | BMP Treatment Train | Planned | TBD |  |  | A | 18 | TBD | TBD | TBD | TBD | N/A | Structural | 2016 | North Indian River Lagoon | TBD | TBD | TBD | BMPTrains | yes | 3.3274 | 0.54401
53946 | City of Titusville | North IRL | A | IR1-5 | 0.35 | 0.47 | 0.057211 | 10.0242 | 1.5595 | 0.57349 | 0.08922 | 1210 | Fixed Single Family Units | TV-25 | Grace Baisn | 17.733 | City of Titusville | TBD | Grace Basin TMDL Improvements | Future project. | BMP Treatment Train | Planned | TBD |  |  | A | 18 | TBD | TBD | TBD | TBD | N/A | Structural | 2016 | North Indian River Lagoon | TBD | TBD | TBD | BMPTrains | yes | 76.1117 | 231.5231
53947 | City of Titusville | North IRL | A | IR1-5 | 0.35 | 0.47 | 0.12942 | 10.0242 | 1.5595 | 1.2973 | 0.20183 | 1210 | Fixed Single Family Units | TV-25 | Grace Baisn | 17.733 | City of Titusville | TBD | Grace Basin TMDL Improvements | Future project. | BMP Treatment Train | Planned | TBD |  |  | A | 18 | TBD | TBD | TBD | TBD | N/A | Structural | 2016 | North Indian River Lagoon | TBD | TBD | TBD | BMPTrains | yes | 94.2863 | 523.7378
53948 | City of Titusville | North IRL | A | IR1-5 | 0.35 | 0.47 | 0.075404 | 10.0242 | 1.5595 | 0.75586 | 0.11759 | 1210 | Fixed Single Family Units | TV-25 | Grace Baisn | 17.733 | City of Titusville | TBD | Grace Basin TMDL Improvements | Future project. | BMP Treatment Train | Planned | TBD |  |  | A | 18 | TBD | TBD | TBD | TBD | N/A | Structural | 2016 | North Indian River Lagoon | TBD | TBD | TBD | BMPTrains | yes | 72.5219 | 305.1477
53949 | City of Titusville | North IRL | A | IR1-5 | 0.35 | 0.47 | 0.093991 | 10.0242 | 1.5595 | 0.94218 | 0.14658 | 1210 | Fixed Single Family Units | TV-25 | Grace Baisn | 17.733 | City of Titusville | TBD | Grace Basin TMDL Improvements | Future project. | BMP Treatment Train | Planned | TBD |  |  | A | 18 | TBD | TBD | TBD | TBD | N/A | Structural | 2016 | North Indian River Lagoon | TBD | TBD | TBD | BMPTrains | yes | 95.0221 | 380.367
53950 | City of Titusville | North IRL | A | IR1-5 | 0.35 | 0.47 | 0.15707 | 10.0242 | 1.5595 | 1.5745 | 0.24495 | 1210 | Fixed Single Family Units | TV-25 | Grace Baisn | 17.733 | City of Titusville | TBD | Grace Basin TMDL Improvements | Future project. | BMP Treatment Train | Planned | TBD |  |  | A | 18 | TBD | TBD | TBD | TBD | N/A | Structural | 2016 | North Indian River Lagoon | TBD | TBD | TBD | BMPTrains | yes | 104.3287 | 635.6353
53951 | City of Titusville | North IRL | A | IR1-5 | 0.35 | 0.47 | 0.10238 | 10.0242 | 1.5595 | 1.0262 | 0.15965 | 1330 | Residential, High density; Multiple Dwelling Units, Low Rise <Two stories or less> | TV-25 | Grace Baisn | 17.733 | City of Titusville | TBD | Grace Basin TMDL Improvements | Future project. | BMP Treatment Train | Planned | TBD |  |  | A | 18 | TBD | TBD | TBD | TBD | N/A | Structural | 2016 | North Indian River Lagoon | TBD | TBD | TBD | BMPTrains | yes | 86.1164 | 414.3004
53952 | City of Titusville | North IRL | A | IR1-5 | 0.35 | 0.47 | 0.00040944 | 9.762 | 1.4339 | 0.003997 | 0.00058709 | 1200 | Residential, Medium Density-Two-five dwellingunits per acre | TV-25 | Grace Baisn | 17.733 | City of Titusville | TBD | Grace Basin TMDL Improvements | Future project. | BMP Treatment Train | Planned | TBD |  |  | A | 18 | TBD | TBD | TBD | TBD | N/A | Structural | 2016 | North Indian River Lagoon | TBD | TBD | TBD | BMPTrains | yes | 15.4328 | 1.657
53953 | City of Titusville | North IRL | A | IR1-5 | 0.35 | 0.47 | 5.197e-05 | 9.762 | 1.4339 | 0.00050733 | 7.4519e-05 | 1400 | Commercial and Services | TV-25 | Grace Baisn | 17.733 | City of Titusville | TBD | Grace Basin TMDL Improvements | Future project. | BMP Treatment Train | Planned | TBD |  |  | A | 18 | TBD | TBD | TBD | TBD | N/A | Structural | 2016 | North Indian River Lagoon | TBD | TBD | TBD | BMPTrains | yes | 4.1785 | 0.21032
53954 | City of Titusville | North IRL | A | IR1-5 | 0.35 | 0.47 | 0.00022922 | 9.762 | 1.4339 | 0.0022376 | 0.00032867 | 1210 | Fixed Single Family Units | TV-25 | Grace Baisn | 17.733 | City of Titusville | TBD | Grace Basin TMDL Improvements | Future project. | BMP Treatment Train | Planned | TBD |  |  | A | 18 | TBD | TBD | TBD | TBD | N/A | Structural | 2016 | North Indian River Lagoon | TBD | TBD | TBD | BMPTrains | yes | 6.072 | 0.92761
53955 | City of Titusville | North IRL | A | IR1-5 | 0.35 | 0.47 | 0.042358 | 9.762 | 1.4339 | 0.41349 | 0.060735 | 1210 | Fixed Single Family Units | TV-25 | Grace Baisn | 17.733 | City of Titusville | TBD | Grace Basin TMDL Improvements | Future project. | BMP Treatment Train | Planned | TBD |  |  | A | 18 | TBD | TBD | TBD | TBD | N/A | Structural | 2016 | North Indian River Lagoon | TBD | TBD | TBD | BMPTrains | yes | 64.838 | 171.4148
53956 | City of Titusville | North IRL | A | IR1-5 | 0.35 | 0.47 | 0.010214 | 9.7502 | 1.4324 | 0.099587 | 0.014631 | 1210 | Fixed Single Family Units | TV-25 | Grace Baisn | 17.733 | City of Titusville | TBD | Grace Basin TMDL Improvements | Future project. | BMP Treatment Train | Planned | TBD |  |  | A | 18 | TBD | TBD | TBD | TBD | N/A | Structural | 2016 | North Indian River Lagoon | TBD | TBD | TBD | BMPTrains | yes | 29.0753 | 41.3341
53957 | City of Titusville | North IRL | A | IR1-5 | 0.35 | 0.47 | 0.027968 | 9.7502 | 1.4324 | 0.27269 | 0.040063 | 1210 | Fixed Single Family Units | TV-25 | Grace Baisn | 17.733 | City of Titusville | TBD | Grace Basin TMDL Improvements | Future project. | BMP Treatment Train | Planned | TBD |  |  | A | 18 | TBD | TBD | TBD | TBD | N/A | Structural | 2016 | North Indian River Lagoon | TBD | TBD | TBD | BMPTrains | yes | 58.9944 | 113.1826
53958 | City of Titusville | North IRL | A | IR1-5 | 0.35 | 0.47 | 0.052355 | 9.7502 | 1.4324 | 0.51047 | 0.074996 | 1210 | Fixed Single Family Units | TV-25 | Grace Baisn | 17.733 | City of Titusville | TBD | Grace Basin TMDL Improvements | Future project. | BMP Treatment Train | Planned | TBD |  |  | A | 18 | TBD | TBD | TBD | TBD | N/A | Structural | 2016 | North Indian River Lagoon | TBD | TBD | TBD | BMPTrains | yes | 58.7101 | 211.8745
53959 | City of Titusville | North IRL | A | IR1-5 | 0.35 | 0.47 | 0.14178 | 9.7502 | 1.4324 | 1.3823 | 0.20309 | 1210 | Fixed Single Family Units | TV-25 | Grace Baisn | 17.733 | City of Titusville | TBD | Grace Basin TMDL Improvements | Future project. | BMP Treatment Train | Planned | TBD |  |  | A | 18 | TBD | TBD | TBD | TBD | N/A | Structural | 2016 | North Indian River Lagoon | TBD | TBD | TBD | BMPTrains | yes | 111.8203 | 573.7494
53960 | City of Titusville | North IRL | A | IR1-5 | 0.35 | 0.47 | 0.3075 | 9.7502 | 1.4324 | 2.9981 | 0.44047 | 1210 | Fixed Single Family Units | TV-25 | Grace Baisn | 17.733 | City of Titusville | TBD | Grace Basin TMDL Improvements | Future project. | BMP Treatment Train | Planned | TBD |  |  | A | 18 | TBD | TBD | TBD | TBD | N/A | Structural | 2016 | North Indian River Lagoon | TBD | TBD | TBD | BMPTrains | yes | 149.4222 | 1244.3941
53961 | City of Titusville | North IRL | A | IR1-5 | 0.35 | 0.47 | 0.076712 | 9.7502 | 1.4324 | 0.74796 | 0.10989 | 1210 | Fixed Single Family Units | TV-25 | Grace Baisn | 17.733 | City of Titusville | TBD | Grace Basin TMDL Improvements | Future project. | BMP Treatment Train | Planned | TBD |  |  | A | 18 | TBD | TBD | TBD | TBD | N/A | Structural | 2016 | North Indian River Lagoon | TBD | TBD | TBD | BMPTrains | yes | 91.4371 | 310.4428
53962 | City of Titusville | North IRL | A | IR1-5 | 0.35 | 0.47 | 0.28041 | 11.7806 | 1.5678 | 3.3034 | 0.43964 | 1400 | Commercial and Services | TV-25 | Grace Baisn | 17.733 | City of Titusville | TBD | Grace Basin TMDL Improvements | Future project. | BMP Treatment Train | Planned | TBD |  |  | A | 18 | TBD | TBD | TBD | TBD | N/A | Structural | 2016 | North Indian River Lagoon | TBD | TBD | TBD | BMPTrains | yes | 172.2261 | 1134.7938
53963 | City of Titusville | North IRL | A | IR1-5 | 0.35 | 0.47 | 0.040549 | 11.7806 | 1.5678 | 0.47769 | 0.063574 | 1410 | Retail Sales and Services | TV-25 | Grace Baisn | 17.733 | City of Titusville | TBD | Grace Basin TMDL Improvements | Future project. | BMP Treatment Train | Planned | TBD |  |  | A | 18 | TBD | TBD | TBD | TBD | N/A | Structural | 2016 | North Indian River Lagoon | TBD | TBD | TBD | BMPTrains | yes | 87.1436 | 164.0956
53964 | City of Titusville | North IRL | A | IR1-5 | 0.35 | 0.47 | 0.0091249 | 11.7806 | 1.5678 | 0.1075 | 0.014306 | 1420 | Wholesale Sales and Services <Excluding warehouses associated with industrial use> | TV-25 | Grace Baisn | 17.733 | City of Titusville | TBD | Grace Basin TMDL Improvements | Future project. | BMP Treatment Train | Planned | TBD |  |  | A | 18 | TBD | TBD | TBD | TBD | N/A | Structural | 2016 | North Indian River Lagoon | TBD | TBD | TBD | BMPTrains | yes | 27.3999 | 36.9272
53965 | City of Titusville | North IRL | A | IR1-5 | 0.35 | 0.47 | 0.068364 | 11.7806 | 1.5678 | 0.80537 | 0.10718 | 1410 | Retail Sales and Services | TV-25 | Grace Baisn | 17.733 | City of Titusville | TBD | Grace Basin TMDL Improvements | Future project. | BMP Treatment Train | Planned | TBD |  |  | A | 18 | TBD | TBD | TBD | TBD | N/A | Structural | 2016 | North Indian River Lagoon | TBD | TBD | TBD | BMPTrains | yes | 68.326 | 276.6601
53966 | City of Titusville | North IRL | A | IR1-5 | 0.35 | 0.47 | 0.035482 | 11.7806 | 1.5678 | 0.418 | 0.05563 | 1210 | Fixed Single Family Units | TV-25 | Grace Baisn | 17.733 | City of Titusville | TBD | Grace Basin TMDL Improvements | Future project. | BMP Treatment Train | Planned | TBD |  |  | A | 18 | TBD | TBD | TBD | TBD | N/A | Structural | 2016 | North Indian River Lagoon | TBD | TBD | TBD | BMPTrains | yes | 47.0378 | 143.5909
53967 | City of Titusville | North IRL | A | IR1-5 | 0.35 | 0.47 | 0.23285 | 9.0854 | 1.2339 | 2.1155 | 0.2873 | 1420 | Wholesale Sales and Services <Excluding warehouses associated with industrial use> | TV-25 | Grace Baisn | 17.733 | City of Titusville | TBD | Grace Basin TMDL Improvements | Future project. | BMP Treatment Train | Planned | TBD |  |  | A | 18 | TBD | TBD | TBD | TBD | N/A | Structural | 2016 | North Indian River Lagoon | TBD | TBD | TBD | BMPTrains | yes | 160.2696 | 942.291
53968 | City of Titusville | North IRL | A | IR1-5 | 0.35 | 0.47 | 0.13601 | 10.4509 | 1.6243 | 1.4215 | 0.22093 | 1300 | Residential, High Density | TV-25 | Grace Baisn | 17.733 | City of Titusville | TBD | Grace Basin TMDL Improvements | Future project. | BMP Treatment Train | Planned | TBD |  |  | A | 18 | TBD | TBD | TBD | TBD | N/A | Structural | 2016 | North Indian River Lagoon | TBD | TBD | TBD | BMPTrains | yes | 121.8023 | 550.4311
53969 | City of Titusville | North IRL | A | IR1-5 | 0.35 | 0.47 | 0.055883 | 10.4509 | 1.6243 | 0.58403 | 0.09077 | 1210 | Fixed Single Family Units | TV-25 | Grace Baisn | 17.733 | City of Titusville | TBD | Grace Basin TMDL Improvements | Future project. | BMP Treatment Train | Planned | TBD |  |  | A | 18 | TBD | TBD | TBD | TBD | N/A | Structural | 2016 | North Indian River Lagoon | TBD | TBD | TBD | BMPTrains | yes | 80.3952 | 226.1501
53970 | City of Titusville | North IRL | A | IR1-5 | 0.35 | 0.47 | 0.047482 | 10.4509 | 1.6243 | 0.49623 | 0.077125 | 1430 | Professional Services | TV-25 | Grace Baisn | 17.733 | City of Titusville | TBD | Grace Basin TMDL Improvements | Future project. | BMP Treatment Train | Planned | TBD |  |  | A | 18 | TBD | TBD | TBD | TBD | N/A | Structural | 2016 | North Indian River Lagoon | TBD | TBD | TBD | BMPTrains | yes | 59.0262 | 192.1532
53971 | City of Titusville | North IRL | A | IR1-5 | 0.35 | 0.47 | 0.025488 | 10.4509 | 1.6243 | 0.26638 | 0.0414 | 1410 | Retail Sales and Services | TV-25 | Grace Baisn | 17.733 | City of Titusville | TBD | Grace Basin TMDL Improvements | Future project. | BMP Treatment Train | Planned | TBD |  |  | A | 18 | TBD | TBD | TBD | TBD | N/A | Structural | 2016 | North Indian River Lagoon | TBD | TBD | TBD | BMPTrains | yes | 50.3662 | 103.1478
53972 | City of Titusville | North IRL | A | IR1-5 | 0.35 | 0.47 | 0.15844 | 10.4509 | 1.6243 | 1.6559 | 0.25736 | 1210 | Fixed Single Family Units | TV-25 | Grace Baisn | 17.733 | City of Titusville | TBD | Grace Basin TMDL Improvements | Future project. | BMP Treatment Train | Planned | TBD |  |  | A | 18 | TBD | TBD | TBD | TBD | N/A | Structural | 2016 | North Indian River Lagoon | TBD | TBD | TBD | BMPTrains | yes | 103.3088 | 641.2032
53973 | City of Titusville | North IRL | A | IR1-5 | 0.35 | 0.47 | 0.15545 | 10.4509 | 1.6243 | 1.6246 | 0.2525 | 1210 | Fixed Single Family Units | TV-25 | Grace Baisn | 17.733 | City of Titusville | TBD | Grace Basin TMDL Improvements | Future project. | BMP Treatment Train | Planned | TBD |  |  | A | 18 | TBD | TBD | TBD | TBD | N/A | Structural | 2016 | North Indian River Lagoon | TBD | TBD | TBD | BMPTrains | yes | 102.9834 | 629.0835
53974 | City of Titusville | North IRL | A | IR1-5 | 0.35 | 0.47 | 0.027872 | 10.4509 | 1.6243 | 0.29129 | 0.045273 | 1210 | Fixed Single Family Units | TV-25 | Grace Baisn | 17.733 | City of Titusville | TBD | Grace Basin TMDL Improvements | Future project. | BMP Treatment Train | Planned | TBD |  |  | A | 18 | TBD | TBD | TBD | TBD | N/A | Structural | 2016 | North Indian River Lagoon | TBD | TBD | TBD | BMPTrains | yes | 65.555 | 112.7959
53975 | City of Titusville | North IRL | A | IR1-5 | 0.35 | 0.47 | 0.0014957 | 10.4509 | 1.6243 | 0.015631 | 0.0024294 | 1210 | Fixed Single Family Units | TV-25 | Grace Baisn | 17.733 | City of Titusville | TBD | Grace Basin TMDL Improvements | Future project. | BMP Treatment Train | Planned | TBD |  |  | A | 18 | TBD | TBD | TBD | TBD | N/A | Structural | 2016 | North Indian River Lagoon | TBD | TBD | TBD | BMPTrains | yes | 14.8035 | 6.0528
53976 | City of Titusville | North IRL | A | IR1-5 | 0.35 | 0.47 | 0.0096328 | 10.4509 | 1.6243 | 0.10067 | 0.015646 | 1450 | Tourist Services | TV-25 | Grace Baisn | 17.733 | City of Titusville | TBD | Grace Basin TMDL Improvements | Future project. | BMP Treatment Train | Planned | TBD |  |  | A | 18 | TBD | TBD | TBD | TBD | N/A | Structural | 2016 | North Indian River Lagoon | TBD | TBD | TBD | BMPTrains | yes | 31.9351 | 38.9825
53977 | City of Titusville | North IRL | A | IR1-5 | 0.35 | 0.47 | 0.066154 | 9.433 | 1.2762 | 0.62404 | 0.084426 | 1420 | Wholesale Sales and Services <Excluding warehouses associated with industrial use> | TV-25 | Grace Baisn | 17.733 | City of Titusville | TBD | Grace Basin TMDL Improvements | Future project. | BMP Treatment Train | Planned | TBD |  |  | A | 18 | TBD | TBD | TBD | TBD | N/A | Structural | 2016 | North Indian River Lagoon | TBD | TBD | TBD | BMPTrains | yes | 81.9743 | 267.7177
53978 | City of Titusville | North IRL | A | IR1-5 | 0.35 | 0.47 | 0.5493 | 9.433 | 1.2762 | 5.1815 | 0.70101 | 1420 | Wholesale Sales and Services <Excluding warehouses associated with industrial use> | TV-25 | Grace Baisn | 17.733 | City of Titusville | TBD | Grace Basin TMDL Improvements | Future project. | BMP Treatment Train | Planned | TBD |  |  | A | 18 | TBD | TBD | TBD | TBD | N/A | Structural | 2016 | North Indian River Lagoon | TBD | TBD | TBD | BMPTrains | yes | 193.9822 | 2222.9196
53979 | City of Titusville | North IRL | A | IR1-5 | 0.35 | 0.47 | 0.079854 | 9.9592 | 1.5294 | 0.79528 | 0.12213 | 1300 | Residential, High Density | TV-25 | Grace Baisn | 17.733 | City of Titusville | TBD | Grace Basin TMDL Improvements | Future project. | BMP Treatment Train | Planned | TBD |  |  | A | 18 | TBD | TBD | TBD | TBD | N/A | Structural | 2016 | North Indian River Lagoon | TBD | TBD | TBD | BMPTrains | yes | 105.686 | 323.1565
53980 | City of Titusville | North IRL | A | IR1-5 | 0.35 | 0.47 | 0.00091635 | 9.9592 | 1.5294 | 0.0091262 | 0.0014014 | 1210 | Fixed Single Family Units | TV-25 | Grace Baisn | 17.733 | City of Titusville | TBD | Grace Basin TMDL Improvements | Future project. | BMP Treatment Train | Planned | TBD |  |  | A | 18 | TBD | TBD | TBD | TBD | N/A | Structural | 2016 | North Indian River Lagoon | TBD | TBD | TBD | BMPTrains | yes | 10.2371 | 3.7083
53981 | City of Titusville | North IRL | A | IR1-5 | 0.35 | 0.47 | 0.27618 | 9.9592 | 1.5294 | 2.7505 | 0.42238 | 1210 | Fixed Single Family Units | TV-25 | Grace Baisn | 17.733 | City of Titusville | TBD | Grace Basin TMDL Improvements | Future project. | BMP Treatment Train | Planned | TBD |  |  | A | 18 | TBD | TBD | TBD | TBD | N/A | Structural | 2016 | North Indian River Lagoon | TBD | TBD | TBD | BMPTrains | yes | 133.6983 | 1117.6556
53982 | City of Titusville | North IRL | A | IR1-5 | 0.35 | 0.47 | 0.040781 | 9.9592 | 1.5294 | 0.40615 | 0.06237 | 1210 | Fixed Single Family Units | TV-25 | Grace Baisn | 17.733 | City of Titusville | TBD | Grace Basin TMDL Improvements | Future project. | BMP Treatment Train | Planned | TBD |  |  | A | 18 | TBD | TBD | TBD | TBD | N/A | Structural | 2016 | North Indian River Lagoon | TBD | TBD | TBD | BMPTrains | yes | 57.1097 | 165.0362
53983 | City of Titusville | North IRL | A | IR1-5 | 0.35 | 0.47 | 0.0011919 | 9.9592 | 1.5294 | 0.01187 | 0.0018228 | 1210 | Fixed Single Family Units | TV-25 | Grace Baisn | 17.733 | City of Titusville | TBD | Grace Basin TMDL Improvements | Future project. | BMP Treatment Train | Planned | TBD |  |  | A | 18 | TBD | TBD | TBD | TBD | N/A | Structural | 2016 | North Indian River Lagoon | TBD | TBD | TBD | BMPTrains | yes | 12.1049 | 4.8233
53984 | City of Titusville | North IRL | A | IR1-5 | 0.35 | 0.47 | 0.21884 | 9.9592 | 1.5294 | 2.1795 | 0.33469 | 1210 | Fixed Single Family Units | TV-25 | Grace Baisn | 17.733 | City of Titusville | TBD | Grace Basin TMDL Improvements | Future project. | BMP Treatment Train | Planned | TBD |  |  | A | 18 | TBD | TBD | TBD | TBD | N/A | Structural | 2016 | North Indian River Lagoon | TBD | TBD | TBD | BMPTrains | yes | 122.1506 | 885.6201
53985 | City of Titusville | North IRL | A | IR1-5 | 0.35 | 0.47 | 0.0023743 | 10.8977 | 1.5202 | 0.025875 | 0.0036096 | 1300 | Residential, High Density | TV-25 | Grace Baisn | 17.733 | City of Titusville | TBD | Grace Basin TMDL Improvements | Future project. | BMP Treatment Train | Planned | TBD |  |  | A | 18 | TBD | TBD | TBD | TBD | N/A | Structural | 2016 | North Indian River Lagoon | TBD | TBD | TBD | BMPTrains | yes | 16.8411 | 9.6086
53986 | City of Titusville | North IRL | A | IR1-5 | 0.35 | 0.47 | 0.0045392 | 10.8977 | 1.5202 | 0.049467 | 0.0069006 | 1410 | Retail Sales and Services | TV-25 | Grace Baisn | 17.733 | City of Titusville | TBD | Grace Basin TMDL Improvements | Future project. | BMP Treatment Train | Planned | TBD |  |  | A | 18 | TBD | TBD | TBD | TBD | N/A | Structural | 2016 | North Indian River Lagoon | TBD | TBD | TBD | BMPTrains | yes | 22.6073 | 18.3694
53987 | City of Titusville | North IRL | A | IR1-5 | 0.35 | 0.47 | 0.11137 | 10.8977 | 1.5202 | 1.2137 | 0.16931 | 1410 | Retail Sales and Services | TV-25 | Grace Baisn | 17.733 | City of Titusville | TBD | Grace Basin TMDL Improvements | Future project. | BMP Treatment Train | Planned | TBD |  |  | A | 18 | TBD | TBD | TBD | TBD | N/A | Structural | 2016 | North Indian River Lagoon | TBD | TBD | TBD | BMPTrains | yes | 84.5672 | 450.7104
53988 | City of Titusville | North IRL | A | IR1-5 | 0.35 | 0.47 | 0.092957 | 10.8977 | 1.5202 | 1.013 | 0.14132 | 1210 | Fixed Single Family Units | TV-25 | Grace Baisn | 17.733 | City of Titusville | TBD | Grace Basin TMDL Improvements | Future project. | BMP Treatment Train | Planned | TBD |  |  | A | 18 | TBD | TBD | TBD | TBD | N/A | Structural | 2016 | North Indian River Lagoon | TBD | TBD | TBD | BMPTrains | yes | 80.381 | 376.1823
53989 | City of Titusville | North IRL | A | IR1-5 | 0.35 | 0.47 | 0.13995 | 10.8977 | 1.5202 | 1.5251 | 0.21275 | 1410 | Retail Sales and Services | TV-25 | Grace Baisn | 17.733 | City of Titusville | TBD | Grace Basin TMDL Improvements | Future project. | BMP Treatment Train | Planned | TBD |  |  | A | 18 | TBD | TBD | TBD | TBD | N/A | Structural | 2016 | North Indian River Lagoon | TBD | TBD | TBD | BMPTrains | yes | 98.2494 | 566.3452
53990 | City of Titusville | North IRL | A | IR1-5 | 0.35 | 0.47 | 0.20762 | 10.8977 | 1.5202 | 2.2626 | 0.31564 | 1210 | Fixed Single Family Units | TV-25 | Grace Baisn | 17.733 | City of Titusville | TBD | Grace Basin TMDL Improvements | Future project. | BMP Treatment Train | Planned | TBD |  |  | A | 18 | TBD | TBD | TBD | TBD | N/A | Structural | 2016 | North Indian River Lagoon | TBD | TBD | TBD | BMPTrains | yes | 116.2923 | 840.227
53991 | City of Titusville | North IRL | A | IR1-5 | 0.35 | 0.47 | 0.012845 | 10.8977 | 1.5202 | 0.13998 | 0.019528 | 1430 | Professional Services | TV-25 | Grace Baisn | 17.733 | City of Titusville | TBD | Grace Basin TMDL Improvements | Future project. | BMP Treatment Train | Planned | TBD |  |  | A | 18 | TBD | TBD | TBD | TBD | N/A | Structural | 2016 | North Indian River Lagoon | TBD | TBD | TBD | BMPTrains | yes | 35.0621 | 51.9829
53992 | City of Titusville | North IRL | A | IR1-5 | 0.35 | 0.47 | 0.033194 | 10.8977 | 1.5202 | 0.36174 | 0.050463 | 1210 | Fixed Single Family Units | TV-25 | Grace Baisn | 17.733 | City of Titusville | TBD | Grace Basin TMDL Improvements | Future project. | BMP Treatment Train | Planned | TBD |  |  | A | 18 | TBD | TBD | TBD | TBD | N/A | Structural | 2016 | North Indian River Lagoon | TBD | TBD | TBD | BMPTrains | yes | 51.4602 | 134.3326
53993 | City of Titusville | North IRL | A | IR1-5 | 0.35 | 0.47 | 0.015019 | 9.9303 | 1.5202 | 0.14915 | 0.022832 | 1300 | Residential, High Density | TV-25 | Grace Baisn | 17.733 | City of Titusville | TBD | Grace Basin TMDL Improvements | Future project. | BMP Treatment Train | Planned | TBD |  |  | A | 18 | TBD | TBD | TBD | TBD | N/A | Structural | 2016 | North Indian River Lagoon | TBD | TBD | TBD | BMPTrains | yes | 41.2488 | 60.7814
53994 | City of Titusville | North IRL | A | IR1-5 | 0.35 | 0.47 | 0.082908 | 9.9303 | 1.5202 | 0.8233 | 0.12604 | 1210 | Fixed Single Family Units | TV-25 | Grace Baisn | 17.733 | City of Titusville | TBD | Grace Basin TMDL Improvements | Future project. | BMP Treatment Train | Planned | TBD |  |  | A | 18 | TBD | TBD | TBD | TBD | N/A | Structural | 2016 | North Indian River Lagoon | TBD | TBD | TBD | BMPTrains | yes | 119.2142 | 335.5162
53995 | City of Titusville | North IRL | A | IR1-5 | 0.35 | 0.47 | 0.10998 | 9.9303 | 1.5202 | 1.0921 | 0.16718 | 1210 | Fixed Single Family Units | TV-25 | Grace Baisn | 17.733 | City of Titusville | TBD | Grace Basin TMDL Improvements | Future project. | BMP Treatment Train | Planned | TBD |  |  | A | 18 | TBD | TBD | TBD | TBD | N/A | Structural | 2016 | North Indian River Lagoon | TBD | TBD | TBD | BMPTrains | yes | 97.669 | 445.0569
53996 | City of Titusville | North IRL | A | IR1-5 | 0.35 | 0.47 | 0.072924 | 9.9303 | 1.5202 | 0.72416 | 0.11086 | 1210 | Fixed Single Family Units | TV-25 | Grace Baisn | 17.733 | City of Titusville | TBD | Grace Basin TMDL Improvements | Future project. | BMP Treatment Train | Planned | TBD |  |  | A | 18 | TBD | TBD | TBD | TBD | N/A | Structural | 2016 | North Indian River Lagoon | TBD | TBD | TBD | BMPTrains | yes | 85.401 | 295.1137
53997 | City of Titusville | North IRL | A | IR1-5 | 0.35 | 0.47 | 0.01625 | 9.9303 | 1.5202 | 0.16137 | 0.024703 | 1330 | Residential, High density; Multiple Dwelling Units, Low Rise <Two stories or less> | TV-25 | Grace Baisn | 17.733 | City of Titusville | TBD | Grace Basin TMDL Improvements | Future project. | BMP Treatment Train | Planned | TBD |  |  | A | 18 | TBD | TBD | TBD | TBD | N/A | Structural | 2016 | North Indian River Lagoon | TBD | TBD | TBD | BMPTrains | yes | 44.1154 | 65.7618
53998 | City of Titusville | North IRL | A | IR1-5 | 0.35 | 0.47 | 0.0040699 | 11.0036 | 2.0141 | 0.044784 | 0.0081973 | 1210 | Fixed Single Family Units | TV-25 | Grace Baisn | 17.733 | City of Titusville | TBD | Grace Basin TMDL Improvements | Future project. | BMP Treatment Train | Planned | TBD |  |  | A | 18 | TBD | TBD | TBD | TBD | N/A | Structural | 2016 | North Indian River Lagoon | TBD | TBD | TBD | BMPTrains | yes | 22.4612 | 16.4704
53999 | City of Titusville | North IRL | A | IR1-5 | 0.35 | 0.47 | 0.057678 | 11.0036 | 2.0141 | 0.63467 | 0.11617 | 1210 | Fixed Single Family Units | TV-25 | Grace Baisn | 17.733 | City of Titusville | TBD | Grace Basin TMDL Improvements | Future project. | BMP Treatment Train | Planned | TBD |  |  | A | 18 | TBD | TBD | TBD | TBD | N/A | Structural | 2016 | North Indian River Lagoon | TBD | TBD | TBD | BMPTrains | yes | 79.7709 | 233.4139
54000 | City of Titusville | North IRL | A | IR1-5 | 0.35 | 0.47 | 0.017435 | 11.0036 | 2.0141 | 0.19185 | 0.035116 | 1330 | Residential, High density; Multiple Dwelling Units, Low Rise <Two stories or less> | TV-25 | Grace Baisn | 17.733 | City of Titusville | TBD | Grace Basin TMDL Improvements | Future project. | BMP Treatment Train | Planned | TBD |  |  | A | 18 | TBD | TBD | TBD | TBD | N/A | Structural | 2016 | North Indian River Lagoon | TBD | TBD | TBD | BMPTrains | yes | 61.3976 | 70.5577
54001 | City of Titusville | North IRL | A | IR1-5 | 0.35 | 0.47 | 0.090368 | 8.7438 | 1.1738 | 0.79016 | 0.10607 | 1400 | Commercial and Services | TV-25 | Grace Baisn | 17.733 | City of Titusville | TBD | Grace Basin TMDL Improvements | Future project. | BMP Treatment Train | Planned | TBD |  |  | A | 18 | TBD | TBD | TBD | TBD | N/A | Structural | 2016 | North Indian River Lagoon | TBD | TBD | TBD | BMPTrains | yes | 92.7618 | 365.7045
54002 | City of Titusville | North IRL | A | IR1-5 | 0.35 | 0.47 | 0.038327 | 8.7438 | 1.1738 | 0.33512 | 0.044987 | 8120 | Railroads | TV-25 | Grace Baisn | 17.733 | City of Titusville | TBD | Grace Basin TMDL Improvements | Future project. | BMP Treatment Train | Planned | TBD |  |  | A | 18 | TBD | TBD | TBD | TBD | N/A | Structural | 2016 | North Indian River Lagoon | TBD | TBD | TBD | BMPTrains | yes | 87.5769 | 155.1035
54003 | City of Titusville | North IRL | A | IR1-5 | 0.35 | 0.47 | 0.1807 | 8.7438 | 1.1738 | 1.58 | 0.2121 | 1420 | Wholesale Sales and Services <Excluding warehouses associated with industrial use> | TV-25 | Grace Baisn | 17.733 | City of Titusville | TBD | Grace Basin TMDL Improvements | Future project. | BMP Treatment Train | Planned | TBD |  |  | A | 18 | TBD | TBD | TBD | TBD | N/A | Structural | 2016 | North Indian River Lagoon | TBD | TBD | TBD | BMPTrains | yes | 119.2014 | 731.2736
54004 | City of Titusville | North IRL | A | IR1-5 | 0.35 | 0.47 | 0.25041 | 9.7502 | 1.4324 | 2.4416 | 0.3587 | 1200 | Residential, Medium Density-Two-five dwellingunits per acre | TV-25 | Grace Baisn | 17.733 | City of Titusville | TBD | Grace Basin TMDL Improvements | Future project. | BMP Treatment Train | Planned | TBD |  |  | A | 18 | TBD | TBD | TBD | TBD | N/A | Structural | 2016 | North Indian River Lagoon | TBD | TBD | TBD | BMPTrains | yes | 142.0142 | 1013.3886
54005 | City of Titusville | North IRL | A | IR1-5 | 0.35 | 0.47 | 0.006336 | 9.7502 | 1.4324 | 0.061777 | 0.0090759 | 1210 | Fixed Single Family Units | TV-25 | Grace Baisn | 17.733 | City of Titusville | TBD | Grace Basin TMDL Improvements | Future project. | BMP Treatment Train | Planned | TBD |  |  | A | 18 | TBD | TBD | TBD | TBD | N/A | Structural | 2016 | North Indian River Lagoon | TBD | TBD | TBD | BMPTrains | yes | 82.2623 | 25.6409
54006 | City of Titusville | North IRL | A | IR1-5 | 0.35 | 0.47 | 0.0038544 | 9.7502 | 1.4324 | 0.037581 | 0.0055212 | 1210 | Fixed Single Family Units | TV-25 | Grace Baisn | 17.733 | City of Titusville | TBD | Grace Basin TMDL Improvements | Future project. | BMP Treatment Train | Planned | TBD |  |  | A | 18 | TBD | TBD | TBD | TBD | N/A | Structural | 2016 | North Indian River Lagoon | TBD | TBD | TBD | BMPTrains | yes | 68.5212 | 15.5983
54007 | City of Titusville | North IRL | A | IR1-5 | 0.35 | 0.47 | 0.064906 | 9.3065 | 1.2443 | 0.60404 | 0.080761 | 1420 | Wholesale Sales and Services <Excluding warehouses associated with industrial use> | TV-25 | Grace Baisn | 17.733 | City of Titusville | TBD | Grace Basin TMDL Improvements | Future project. | BMP Treatment Train | Planned | TBD |  |  | A | 18 | TBD | TBD | TBD | TBD | N/A | Structural | 2016 | North Indian River Lagoon | TBD | TBD | TBD | BMPTrains | yes | 147.2333 | 262.6634
54008 | City of Titusville | North IRL | A | IR1-5 | 0.35 | 0.47 | 0.21575 | 10.3148 | 1.6943 | 2.2254 | 0.36554 | 1300 | Residential, High Density | TV-25 | Grace Baisn | 17.733 | City of Titusville | TBD | Grace Basin TMDL Improvements | Future project. | BMP Treatment Train | Planned | TBD |  |  | A | 18 | TBD | TBD | TBD | TBD | N/A | Structural | 2016 | North Indian River Lagoon | TBD | TBD | TBD | BMPTrains | yes | 141.7857 | 873.0964
54009 | City of Titusville | North IRL | A | IR1-5 | 0.35 | 0.47 | 0.0002361 | 10.3148 | 1.6943 | 0.0024353 | 0.00040003 | 1210 | Fixed Single Family Units | TV-25 | Grace Baisn | 17.733 | City of Titusville | TBD | Grace Basin TMDL Improvements | Future project. | BMP Treatment Train | Planned | TBD |  |  | A | 18 | TBD | TBD | TBD | TBD | N/A | Structural | 2016 | North Indian River Lagoon | TBD | TBD | TBD | BMPTrains | yes | 5.1016 | 0.95547
54010 | City of Titusville | North IRL | A | IR1-5 | 0.35 | 0.47 | 0.039208 | 10.3148 | 1.6943 | 0.40442 | 0.06643 | 1210 | Fixed Single Family Units | TV-25 | Grace Baisn | 17.733 | City of Titusville | TBD | Grace Basin TMDL Improvements | Future project. | BMP Treatment Train | Planned | TBD |  |  | A | 18 | TBD | TBD | TBD | TBD | N/A | Structural | 2016 | North Indian River Lagoon | TBD | TBD | TBD | BMPTrains | yes | 53.799 | 158.6679
54011 | City of Titusville | North IRL | A | IR1-5 | 0.35 | 0.47 | 0.087314 | 10.3148 | 1.6943 | 0.90063 | 0.14794 | 1210 | Fixed Single Family Units | TV-25 | Grace Baisn | 17.733 | City of Titusville | TBD | Grace Basin TMDL Improvements | Future project. | BMP Treatment Train | Planned | TBD |  |  | A | 18 | TBD | TBD | TBD | TBD | N/A | Structural | 2016 | North Indian River Lagoon | TBD | TBD | TBD | BMPTrains | yes | 76.9731 | 353.3474
54012 | City of Titusville | North IRL | A | IR1-5 | 0.35 | 0.47 | 0.16112 | 10.3148 | 1.6943 | 1.6619 | 0.27299 | 1210 | Fixed Single Family Units | TV-25 | Grace Baisn | 17.733 | City of Titusville | TBD | Grace Basin TMDL Improvements | Future project. | BMP Treatment Train | Planned | TBD |  |  | A | 18 | TBD | TBD | TBD | TBD | N/A | Structural | 2016 | North Indian River Lagoon | TBD | TBD | TBD | BMPTrains | yes | 102.8914 | 652.0236
54013 | City of Titusville | North IRL | A | IR1-5 | 0.35 | 0.47 | 0.0083753 | 10.3148 | 1.6943 | 0.08639 | 0.01419 | 1210 | Fixed Single Family Units | TV-25 | Grace Baisn | 17.733 | City of Titusville | TBD | Grace Basin TMDL Improvements | Future project. | BMP Treatment Train | Planned | TBD |  |  | A | 18 | TBD | TBD | TBD | TBD | N/A | Structural | 2016 | North Indian River Lagoon | TBD | TBD | TBD | BMPTrains | yes | 31.7443 | 33.8936
54014 | City of Titusville | North IRL | A | IR1-5 | 0.35 | 0.47 | 0.045356 | 10.3148 | 1.6943 | 0.46784 | 0.076848 | 1210 | Fixed Single Family Units | TV-25 | Grace Baisn | 17.733 | City of Titusville | TBD | Grace Basin TMDL Improvements | Future project. | BMP Treatment Train | Planned | TBD |  |  | A | 18 | TBD | TBD | TBD | TBD | N/A | Structural | 2016 | North Indian River Lagoon | TBD | TBD | TBD | BMPTrains | yes | 71.813 | 183.5499
54015 | City of Titusville | North IRL | A | IR1-5 | 0.35 | 0.47 | 0.060409 | 10.3148 | 1.6943 | 0.62311 | 0.10235 | 1210 | Fixed Single Family Units | TV-25 | Grace Baisn | 17.733 | City of Titusville | TBD | Grace Basin TMDL Improvements | Future project. | BMP Treatment Train | Planned | TBD |  |  | A | 18 | TBD | TBD | TBD | TBD | N/A | Structural | 2016 | North Indian River Lagoon | TBD | TBD | TBD | BMPTrains | yes | 64.106 | 244.4658
54016 | City of Titusville | North IRL | A | IR1-5 | 0.35 | 0.47 | 0.064948 | 9.6525 | 1.6471 | 0.62691 | 0.10698 | 1210 | Fixed Single Family Units | TV-25 | Grace Baisn | 17.733 | City of Titusville | TBD | Grace Basin TMDL Improvements | Future project. | BMP Treatment Train | Planned | TBD |  |  | A | 18 | TBD | TBD | TBD | TBD | N/A | Structural | 2016 | North Indian River Lagoon | TBD | TBD | TBD | BMPTrains | yes | 75.4794 | 262.8338
54017 | City of Titusville | North IRL | A | IR1-5 | 0.35 | 0.47 | 0.0008216 | 9.6525 | 1.6471 | 0.0079305 | 0.0013533 | 1210 | Fixed Single Family Units | TV-25 | Grace Baisn | 17.733 | City of Titusville | TBD | Grace Basin TMDL Improvements | Future project. | BMP Treatment Train | Planned | TBD |  |  | A | 18 | TBD | TBD | TBD | TBD | N/A | Structural | 2016 | North Indian River Lagoon | TBD | TBD | TBD | BMPTrains | yes | 10.083 | 3.3249
54018 | City of Titusville | North IRL | A | IR1-5 | 0.35 | 0.47 | 0.01537 | 9.6525 | 1.6471 | 0.14835 | 0.025316 | 1210 | Fixed Single Family Units | TV-25 | Grace Baisn | 17.733 | City of Titusville | TBD | Grace Basin TMDL Improvements | Future project. | BMP Treatment Train | Planned | TBD |  |  | A | 18 | TBD | TBD | TBD | TBD | N/A | Structural | 2016 | North Indian River Lagoon | TBD | TBD | TBD | BMPTrains | yes | 54.9315 | 62.1985
54019 | City of Titusville | North IRL | A | IR1-5 | 0.35 | 0.47 | 0.061639 | 9.7915 | 1.3099 | 0.60354 | 0.080743 | 1400 | Commercial and Services | TV-25 | Grace Baisn | 17.733 | City of Titusville | TBD | Grace Basin TMDL Improvements | Future project. | BMP Treatment Train | Planned | TBD |  |  | A | 18 | TBD | TBD | TBD | TBD | N/A | Structural | 2016 | North Indian River Lagoon | TBD | TBD | TBD | BMPTrains | yes | 126.0075 | 249.4442
54020 | City of Titusville | North IRL | A | IR1-5 | 0.35 | 0.47 | 0.35743 | 9.7915 | 1.3099 | 3.4998 | 0.46821 | 1410 | Retail Sales and Services | TV-25 | Grace Baisn | 17.733 | City of Titusville | TBD | Grace Basin TMDL Improvements | Future project. | BMP Treatment Train | Planned | TBD |  |  | A | 18 | TBD | TBD | TBD | TBD | N/A | Structural | 2016 | North Indian River Lagoon | TBD | TBD | TBD | BMPTrains | yes | 152.1634 | 1446.4684
54021 | City of Titusville | North IRL | A | IR1-5 | 0.35 | 0.47 | 0.022018 | 8.9566 | 1.1572 | 0.19721 | 0.02548 | 1400 | Commercial and Services | TV-25 | Grace Baisn | 17.733 | City of Titusville | TBD | Grace Basin TMDL Improvements | Future project. | BMP Treatment Train | Planned | TBD |  |  | A | 18 | TBD | TBD | TBD | TBD | N/A | Structural | 2016 | North Indian River Lagoon | TBD | TBD | TBD | BMPTrains | yes | 40.4449 | 89.1048
54022 | City of Titusville | North IRL | A | IR1-5 | 0.35 | 0.47 | 0.0099187 | 8.9566 | 1.1572 | 0.088838 | 0.011478 | 8120 | Railroads | TV-25 | Grace Baisn | 17.733 | City of Titusville | TBD | Grace Basin TMDL Improvements | Future project. | BMP Treatment Train | Planned | TBD |  |  | A | 18 | TBD | TBD | TBD | TBD | N/A | Structural | 2016 | North Indian River Lagoon | TBD | TBD | TBD | BMPTrains | yes | 25.4766 | 40.1395
54023 | City of Titusville | North IRL | A | IR1-5 | 0.35 | 0.47 | 0.029688 | 8.9566 | 1.1572 | 0.26591 | 0.034356 | 1410 | Retail Sales and Services | TV-25 | Grace Baisn | 17.733 | City of Titusville | TBD | Grace Basin TMDL Improvements | Future project. | BMP Treatment Train | Planned | TBD |  |  | A | 18 | TBD | TBD | TBD | TBD | N/A | Structural | 2016 | North Indian River Lagoon | TBD | TBD | TBD | BMPTrains | yes | 48.4758 | 120.1447
54024 | City of Titusville | North IRL | A | IR1-5 | 0.35 | 0.47 | 0.14035 | 9.7502 | 1.4324 | 1.3684 | 0.20104 | 1200 | Residential, Medium Density-Two-five dwellingunits per acre | TV-25 | Grace Baisn | 17.733 | City of Titusville | TBD | Grace Basin TMDL Improvements | Future project. | BMP Treatment Train | Planned | TBD |  |  | A | 18 | TBD | TBD | TBD | TBD | N/A | Structural | 2016 | North Indian River Lagoon | TBD | TBD | TBD | BMPTrains | yes | 154.2214 | 567.9579
54025 | City of Titusville | North IRL | A | IR1-5 | 0.35 | 0.47 | 0.058981 | 9.7502 | 1.4324 | 0.57508 | 0.084487 | 1210 | Fixed Single Family Units | TV-25 | Grace Baisn | 17.733 | City of Titusville | TBD | Grace Basin TMDL Improvements | Future project. | BMP Treatment Train | Planned | TBD |  |  | A | 18 | TBD | TBD | TBD | TBD | N/A | Structural | 2016 | North Indian River Lagoon | TBD | TBD | TBD | BMPTrains | yes | 61.7995 | 238.6887
54026 | City of Titusville | North IRL | A | IR1-5 | 0.35 | 0.47 | 0.0094864 | 9.7502 | 1.4324 | 0.092494 | 0.013589 | 1210 | Fixed Single Family Units | TV-25 | Grace Baisn | 17.733 | City of Titusville | TBD | Grace Basin TMDL Improvements | Future project. | BMP Treatment Train | Planned | TBD |  |  | A | 18 | TBD | TBD | TBD | TBD | N/A | Structural | 2016 | North Indian River Lagoon | TBD | TBD | TBD | BMPTrains | yes | 72.9086 | 38.39
54027 | City of Titusville | North IRL | A | IR1-5 | 0.35 | 0.47 | 0.13285 | 9.7502 | 1.4324 | 1.2953 | 0.19029 | 1210 | Fixed Single Family Units | TV-25 | Grace Baisn | 17.733 | City of Titusville | TBD | Grace Basin TMDL Improvements | Future project. | BMP Treatment Train | Planned | TBD |  |  | A | 18 | TBD | TBD | TBD | TBD | N/A | Structural | 2016 | North Indian River Lagoon | TBD | TBD | TBD | BMPTrains | yes | 93.7273 | 537.6057
54028 | City of Titusville | North IRL | A | IR1-5 | 0.35 | 0.47 | 0.11468 | 9.7502 | 1.4324 | 1.1181 | 0.16427 | 1210 | Fixed Single Family Units | TV-25 | Grace Baisn | 17.733 | City of Titusville | TBD | Grace Basin TMDL Improvements | Future project. | BMP Treatment Train | Planned | TBD |  |  | A | 18 | TBD | TBD | TBD | TBD | N/A | Structural | 2016 | North Indian River Lagoon | TBD | TBD | TBD | BMPTrains | yes | 86.4028 | 464.0842
54029 | City of Titusville | North IRL | A | IR1-5 | 0.35 | 0.47 | 0.16077 | 9.7502 | 1.4324 | 1.5676 | 0.2303 | 1210 | Fixed Single Family Units | TV-25 | Grace Baisn | 17.733 | City of Titusville | TBD | Grace Basin TMDL Improvements | Future project. | BMP Treatment Train | Planned | TBD |  |  | A | 18 | TBD | TBD | TBD | TBD | N/A | Structural | 2016 | North Indian River Lagoon | TBD | TBD | TBD | BMPTrains | yes | 108.1831 | 650.6299
54030 | City of Titusville | North IRL | A | IR1-5 | 0.35 | 0.47 | 0.11675 | 6.1921 | 0.96051 | 0.72291 | 0.11214 | 1200 | Residential, Medium Density-Two-five dwellingunits per acre | TV-25 | Grace Baisn | 17.733 | City of Titusville | TBD | Grace Basin TMDL Improvements | Future project. | BMP Treatment Train | Planned | TBD |  |  | A | 18 | TBD | TBD | TBD | TBD | N/A | Structural | 2016 | North Indian River Lagoon | TBD | TBD | TBD | BMPTrains | yes | 133.6473 | 472.4572
54031 | City of Titusville | North IRL | A | IR1-5 | 0.35 | 0.47 | 0.01576 | 6.1921 | 0.96051 | 0.097588 | 0.015138 | 1300 | Residential, High Density | TV-25 | Grace Baisn | 17.733 | City of Titusville | TBD | Grace Basin TMDL Improvements | Future project. | BMP Treatment Train | Planned | TBD |  |  | A | 18 | TBD | TBD | TBD | TBD | N/A | Structural | 2016 | North Indian River Lagoon | TBD | TBD | TBD | BMPTrains | yes | 57.7381 | 63.7787
54032 | Natural Lands | North IRL | A | IR1-5 | 0.35 | 0.47 | 0.00022707 | 6.1921 | 0.96051 | 0.0014061 | 0.00021811 | 5400 | Bays and estuaries | TV-25 | Grace Baisn | 17.733 | City of Titusville | TBD | Grace Basin TMDL Improvements | Future project. | BMP Treatment Train | Planned | TBD |  |  | A | 18 | TBD | TBD | TBD | TBD | N/A | Structural | 2016 | North Indian River Lagoon | TBD | TBD | TBD | BMPTrains | yes | 9.0543 | 0.91893
54033 | City of Titusville | North IRL | A | IR1-5 | 0.35 | 0.47 | 0.030975 | 6.1921 | 0.96051 | 0.1918 | 0.029752 | 1210 | Fixed Single Family Units | TV-25 | Grace Baisn | 17.733 | City of Titusville | TBD | Grace Basin TMDL Improvements | Future project. | BMP Treatment Train | Planned | TBD |  |  | A | 18 | TBD | TBD | TBD | TBD | N/A | Structural | 2016 | North Indian River Lagoon | TBD | TBD | TBD | BMPTrains | yes | 50.8351 | 125.3523
54034 | City of Titusville | North IRL | A | IR1-5 | 0.35 | 0.47 | 0.0012598 | 6.1921 | 0.96051 | 0.007801 | 0.0012101 | 1210 | Fixed Single Family Units | TV-25 | Grace Baisn | 17.733 | City of Titusville | TBD | Grace Basin TMDL Improvements | Future project. | BMP Treatment Train | Planned | TBD |  |  | A | 18 | TBD | TBD | TBD | TBD | N/A | Structural | 2016 | North Indian River Lagoon | TBD | TBD | TBD | BMPTrains | yes | 9.8036 | 5.0983
54035 | City of Titusville | North IRL | A | IR1-5 | 0.35 | 0.47 | 0.032217 | 6.1921 | 0.96051 | 0.19949 | 0.030945 | 1210 | Fixed Single Family Units | TV-25 | Grace Baisn | 17.733 | City of Titusville | TBD | Grace Basin TMDL Improvements | Future project. | BMP Treatment Train | Planned | TBD |  |  | A | 18 | TBD | TBD | TBD | TBD | N/A | Structural | 2016 | North Indian River Lagoon | TBD | TBD | TBD | BMPTrains | yes | 49.7709 | 130.3773
54036 | City of Titusville | North IRL | A | IR1-5 | 0.35 | 0.47 | 0.0001604 | 6.1921 | 0.96051 | 0.00099323 | 0.00015407 | 1210 | Fixed Single Family Units | TV-25 | Grace Baisn | 17.733 | City of Titusville | TBD | Grace Basin TMDL Improvements | Future project. | BMP Treatment Train | Planned | TBD |  |  | A | 18 | TBD | TBD | TBD | TBD | N/A | Structural | 2016 | North Indian River Lagoon | TBD | TBD | TBD | BMPTrains | yes | 5.7137 | 0.64913
54037 | City of Titusville | North IRL | A | IR1-5 | 0.35 | 0.47 | 0.034422 | 10.1802 | 1.3416 | 0.35042 | 0.046181 | 1410 | Retail Sales and Services | TV-25 | Grace Baisn | 17.733 | City of Titusville | TBD | Grace Basin TMDL Improvements | Future project. | BMP Treatment Train | Planned | TBD |  |  | A | 18 | TBD | TBD | TBD | TBD | N/A | Structural | 2016 | North Indian River Lagoon | TBD | TBD | TBD | BMPTrains | yes | 65.0815 | 139.3012
54038 | City of Titusville | North IRL | A | IR1-5 | 0.35 | 0.47 | 0.022324 | 10.1802 | 1.3416 | 0.22726 | 0.02995 | 1430 | Professional Services | TV-25 | Grace Baisn | 17.733 | City of Titusville | TBD | Grace Basin TMDL Improvements | Future project. | BMP Treatment Train | Planned | TBD |  |  | A | 18 | TBD | TBD | TBD | TBD | N/A | Structural | 2016 | North Indian River Lagoon | TBD | TBD | TBD | BMPTrains | yes | 39.0515 | 90.3426
54039 | City of Titusville | North IRL | A | IR1-5 | 0.35 | 0.47 | 0.059451 | 10.1802 | 1.3416 | 0.60522 | 0.079759 | 1420 | Wholesale Sales and Services <Excluding warehouses associated with industrial use> | TV-25 | Grace Baisn | 17.733 | City of Titusville | TBD | Grace Basin TMDL Improvements | Future project. | BMP Treatment Train | Planned | TBD |  |  | A | 18 | TBD | TBD | TBD | TBD | N/A | Structural | 2016 | North Indian River Lagoon | TBD | TBD | TBD | BMPTrains | yes | 83.5227 | 240.5887
54040 | City of Titusville | North IRL | A | IR1-5 | 0.35 | 0.47 | 0.42114 | 10.8701 | 1.4444 | 4.5778 | 0.60829 | 1400 | Commercial and Services | TV-25 | Grace Baisn | 17.733 | City of Titusville | TBD | Grace Basin TMDL Improvements | Future project. | BMP Treatment Train | Planned | TBD |  |  | A | 18 | TBD | TBD | TBD | TBD | N/A | Structural | 2016 | North Indian River Lagoon | TBD | TBD | TBD | BMPTrains | yes | 195.0058 | 1704.277
54041 | City of Titusville | North IRL | A | IR1-5 | 0.35 | 0.47 | 0.040567 | 10.8701 | 1.4444 | 0.44097 | 0.058595 | 8120 | Railroads | TV-25 | Grace Baisn | 17.733 | City of Titusville | TBD | Grace Basin TMDL Improvements | Future project. | BMP Treatment Train | Planned | TBD |  |  | A | 18 | TBD | TBD | TBD | TBD | N/A | Structural | 2016 | North Indian River Lagoon | TBD | TBD | TBD | BMPTrains | yes | 106.7974 | 164.1676
54042 | City of Titusville | North IRL | A | IR1-5 | 0.35 | 0.47 | 0.14247 | 10.8701 | 1.4444 | 1.5487 | 0.20579 | 1420 | Wholesale Sales and Services <Excluding warehouses associated with industrial use> | TV-25 | Grace Baisn | 17.733 | City of Titusville | TBD | Grace Basin TMDL Improvements | Future project. | BMP Treatment Train | Planned | TBD |  |  | A | 18 | TBD | TBD | TBD | TBD | N/A | Structural | 2016 | North Indian River Lagoon | TBD | TBD | TBD | BMPTrains | yes | 98.9834 | 576.5665
54043 | City of Titusville | North IRL | A | IR1-5 | 0.35 | 0.47 | 0.070989 | 9.7502 | 1.4324 | 0.69216 | 0.10169 | 1200 | Residential, Medium Density-Two-five dwellingunits per acre | TV-25 | Grace Baisn | 17.733 | City of Titusville | TBD | Grace Basin TMDL Improvements | Future project. | BMP Treatment Train | Planned | TBD |  |  | A | 18 | TBD | TBD | TBD | TBD | N/A | Structural | 2016 | North Indian River Lagoon | TBD | TBD | TBD | BMPTrains | yes | 68.5706 | 287.2824
54044 | City of Titusville | North IRL | A | IR1-5 | 0.35 | 0.47 | 0.0083919 | 9.7502 | 1.4324 | 0.081823 | 0.012021 | 1210 | Fixed Single Family Units | TV-25 | Grace Baisn | 17.733 | City of Titusville | TBD | Grace Basin TMDL Improvements | Future project. | BMP Treatment Train | Planned | TBD |  |  | A | 18 | TBD | TBD | TBD | TBD | N/A | Structural | 2016 | North Indian River Lagoon | TBD | TBD | TBD | BMPTrains | yes | 39.3299 | 33.9608
54045 | City of Titusville | North IRL | A | IR1-5 | 0.35 | 0.47 | 0.10997 | 9.7502 | 1.4324 | 1.0723 | 0.15753 | 1210 | Fixed Single Family Units | TV-25 | Grace Baisn | 17.733 | City of Titusville | TBD | Grace Basin TMDL Improvements | Future project. | BMP Treatment Train | Planned | TBD |  |  | A | 18 | TBD | TBD | TBD | TBD | N/A | Structural | 2016 | North Indian River Lagoon | TBD | TBD | TBD | BMPTrains | yes | 102.8837 | 445.0463
54046 | City of Titusville | North IRL | A | IR1-5 | 0.35 | 0.47 | 0.0076848 | 9.7502 | 1.4324 | 0.074928 | 0.011008 | 1210 | Fixed Single Family Units | TV-25 | Grace Baisn | 17.733 | City of Titusville | TBD | Grace Basin TMDL Improvements | Future project. | BMP Treatment Train | Planned | TBD |  |  | A | 18 | TBD | TBD | TBD | TBD | N/A | Structural | 2016 | North Indian River Lagoon | TBD | TBD | TBD | BMPTrains | yes | 46.6652 | 31.0993
54047 | City of Titusville | North IRL | A | IR1-5 | 0.35 | 0.47 | 0.26152 | 11.3956 | 1.5142 | 2.9802 | 0.396 | 1400 | Commercial and Services | TV-25 | Grace Baisn | 17.733 | City of Titusville | TBD | Grace Basin TMDL Improvements | Future project. | BMP Treatment Train | Planned | TBD |  |  | A | 18 | TBD | TBD | TBD | TBD | N/A | Structural | 2016 | North Indian River Lagoon | TBD | TBD | TBD | BMPTrains | yes | 158.8455 | 1058.3393
54048 | City of Titusville | North IRL | A | IR1-5 | 0.35 | 0.47 | 0.18994 | 11.3956 | 1.5142 | 2.1644 | 0.28761 | 1420 | Wholesale Sales and Services <Excluding warehouses associated with industrial use> | TV-25 | Grace Baisn | 17.733 | City of Titusville | TBD | Grace Basin TMDL Improvements | Future project. | BMP Treatment Train | Planned | TBD |  |  | A | 18 | TBD | TBD | TBD | TBD | N/A | Structural | 2016 | North Indian River Lagoon | TBD | TBD | TBD | BMPTrains | yes | 112.4324 | 768.6498
54049 | City of Titusville | North IRL | A | IR1-5 | 0.35 | 0.47 | 0.088616 | 11.3956 | 1.5142 | 1.0098 | 0.13419 | 1410 | Retail Sales and Services | TV-25 | Grace Baisn | 17.733 | City of Titusville | TBD | Grace Basin TMDL Improvements | Future project. | BMP Treatment Train | Planned | TBD |  |  | A | 18 | TBD | TBD | TBD | TBD | N/A | Structural | 2016 | North Indian River Lagoon | TBD | TBD | TBD | BMPTrains | yes | 76.116 | 358.6171
54050 | City of Titusville | North IRL | A | IR1-5 | 0.35 | 0.47 | 0.077688 | 11.3956 | 1.5142 | 0.8853 | 0.11764 | 1420 | Wholesale Sales and Services <Excluding warehouses associated with industrial use> | TV-25 | Grace Baisn | 17.733 | City of Titusville | TBD | Grace Basin TMDL Improvements | Future project. | BMP Treatment Train | Planned | TBD |  |  | A | 18 | TBD | TBD | TBD | TBD | N/A | Structural | 2016 | North Indian River Lagoon | TBD | TBD | TBD | BMPTrains | yes | 71.2604 | 314.3938
54051 | City of Titusville | North IRL | A | IR1-5 | 0.35 | 0.47 | 0.11563 | 11.9878 | 1.5923 | 1.3862 | 0.18412 | 1400 | Commercial and Services | TV-25 | Grace Baisn | 17.733 | City of Titusville | TBD | Grace Basin TMDL Improvements | Future project. | BMP Treatment Train | Planned | TBD |  |  | A | 18 | TBD | TBD | TBD | TBD | N/A | Structural | 2016 | North Indian River Lagoon | TBD | TBD | TBD | BMPTrains | yes | 107.5297 | 467.9371
54052 | City of Titusville | North IRL | A | IR1-5 | 0.35 | 0.47 | 0.0050607 | 11.9878 | 1.5923 | 0.060667 | 0.0080583 | 1210 | Fixed Single Family Units | TV-25 | Grace Baisn | 17.733 | City of Titusville | TBD | Grace Basin TMDL Improvements | Future project. | BMP Treatment Train | Planned | TBD |  |  | A | 18 | TBD | TBD | TBD | TBD | N/A | Structural | 2016 | North Indian River Lagoon | TBD | TBD | TBD | BMPTrains | yes | 20.5644 | 20.4801
54053 | City of Titusville | North IRL | A | IR1-5 | 0.35 | 0.47 | 0.10725 | 11.9878 | 1.5923 | 1.2857 | 0.17077 | 1450 | Tourist Services | TV-25 | Grace Baisn | 17.733 | City of Titusville | TBD | Grace Basin TMDL Improvements | Future project. | BMP Treatment Train | Planned | TBD |  |  | A | 18 | TBD | TBD | TBD | TBD | N/A | Structural | 2016 | North Indian River Lagoon | TBD | TBD | TBD | BMPTrains | yes | 84.0486 | 434.0121
54054 | City of Titusville | North IRL | A | IR1-5 | 0.35 | 0.47 | 0.035202 | 11.9878 | 1.5923 | 0.422 | 0.056053 | 1210 | Fixed Single Family Units | TV-25 | Grace Baisn | 17.733 | City of Titusville | TBD | Grace Basin TMDL Improvements | Future project. | BMP Treatment Train | Planned | TBD |  |  | A | 18 | TBD | TBD | TBD | TBD | N/A | Structural | 2016 | North Indian River Lagoon | TBD | TBD | TBD | BMPTrains | yes | 53.5236 | 142.4575
54055 | City of Titusville | North IRL | A | IR1-5 | 0.35 | 0.47 | 0.15608 | 11.9878 | 1.5923 | 1.871 | 0.24853 | 1410 | Retail Sales and Services | TV-25 | Grace Baisn | 17.733 | City of Titusville | TBD | Grace Basin TMDL Improvements | Future project. | BMP Treatment Train | Planned | TBD |  |  | A | 18 | TBD | TBD | TBD | TBD | N/A | Structural | 2016 | North Indian River Lagoon | TBD | TBD | TBD | BMPTrains | yes | 126.242 | 631.6268
54056 | FDOT District 5 | North IRL | A | IR1-5 | 0.35 | 0.47 | 0.3934 | 11.7471 | 1.5536 | 4.6212 | 0.6112 | 1400 | Commercial and Services | TV-25 | Grace Baisn | 17.733 | City of Titusville | TBD | Grace Basin TMDL Improvements | Future project. | BMP Treatment Train | Planned | TBD |  |  | A | 18 | TBD | TBD | TBD | TBD | N/A | Structural | 2016 | North Indian River Lagoon | TBD | TBD | TBD | BMPTrains | yes | 186.8612 | 1592.0177
54057 | FDOT District 5 | North IRL | A | IR1-5 | 0.35 | 0.47 | 0.039795 | 11.7471 | 1.5536 | 0.46747 | 0.061827 | 8140 | Roads and Highways | TV-25 | Grace Baisn | 17.733 | City of Titusville | TBD | Grace Basin TMDL Improvements | Future project. | BMP Treatment Train | Planned | TBD |  |  | A | 18 | TBD | TBD | TBD | TBD | N/A | Structural | 2016 | North Indian River Lagoon | TBD | TBD | TBD | BMPTrains | yes | 58.1479 | 161.043
54058 | FDOT District 5 | North IRL | A | IR1-5 | 0.35 | 0.47 | 0.00055785 | 11.7471 | 1.5536 | 0.0065531 | 0.0008667 | 1410 | Retail Sales and Services | TV-25 | Grace Baisn | 17.733 | City of Titusville | TBD | Grace Basin TMDL Improvements | Future project. | BMP Treatment Train | Planned | TBD |  |  | A | 18 | TBD | TBD | TBD | TBD | N/A | Structural | 2016 | North Indian River Lagoon | TBD | TBD | TBD | BMPTrains | yes | 24.5403 | 2.2575
54059 | FDOT District 5 | North IRL | A | IR1-5 | 0.35 | 0.47 | 0.14834 | 12.2132 | 1.6129 | 1.8117 | 0.23926 | 1400 | Commercial and Services | TV-25 | Grace Baisn | 17.733 | City of Titusville | TBD | Grace Basin TMDL Improvements | Future project. | BMP Treatment Train | Planned | TBD |  |  | A | 18 | TBD | TBD | TBD | TBD | N/A | Structural | 2016 | North Indian River Lagoon | TBD | TBD | TBD | BMPTrains | yes | 185.742 | 600.3062
54060 | FDOT District 5 | North IRL | A | IR1-5 | 0.35 | 0.47 | 0.0042664 | 12.2132 | 1.6129 | 0.052107 | 0.0068814 | 1410 | Retail Sales and Services | TV-25 | Grace Baisn | 17.733 | City of Titusville | TBD | Grace Basin TMDL Improvements | Future project. | BMP Treatment Train | Planned | TBD |  |  | A | 18 | TBD | TBD | TBD | TBD | N/A | Structural | 2016 | North Indian River Lagoon | TBD | TBD | TBD | BMPTrains | yes | 69.7563 | 17.2656
54061 | FDOT District 5 | North IRL | A | IR1-5 | 0.35 | 0.47 | 0.010122 | 10.4413 | 1.3987 | 0.10569 | 0.014158 | 1400 | Commercial and Services | TV-25 | Grace Baisn | 17.733 | City of Titusville | TBD | Grace Basin TMDL Improvements | Future project. | BMP Treatment Train | Planned | TBD |  |  | A | 18 | TBD | TBD | TBD | TBD | N/A | Structural | 2016 | North Indian River Lagoon | TBD | TBD | TBD | BMPTrains | yes | 32.3434 | 40.9633
54062 | FDOT District 5 | North IRL | A | IR1-5 | 0.35 | 0.47 | 0.00055925 | 10.4413 | 1.3987 | 0.0058393 | 0.0007822 | 8140 | Roads and Highways | TV-25 | Grace Baisn | 17.733 | City of Titusville | TBD | Grace Basin TMDL Improvements | Future project. | BMP Treatment Train | Planned | TBD |  |  | A | 18 | TBD | TBD | TBD | TBD | N/A | Structural | 2016 | North Indian River Lagoon | TBD | TBD | TBD | BMPTrains | yes | 8.4871 | 2.2632
54063 | FDOT District 5 | North IRL | A | IR1-5 | 0.35 | 0.47 | 0.004302 | 10.4413 | 1.3987 | 0.044918 | 0.0060171 | 1420 | Wholesale Sales and Services <Excluding warehouses associated with industrial use> | TV-25 | Grace Baisn | 17.733 | City of Titusville | TBD | Grace Basin TMDL Improvements | Future project. | BMP Treatment Train | Planned | TBD |  |  | A | 18 | TBD | TBD | TBD | TBD | N/A | Structural | 2016 | North Indian River Lagoon | TBD | TBD | TBD | BMPTrains | yes | 23.8641 | 17.4096
54064 | FDOT District 5 | North IRL | A | IR1-5 | 0.35 | 0.47 | 0.1818 | 11.3398 | 1.4935 | 2.0616 | 0.27152 | 1400 | Commercial and Services | TV-25 | Grace Baisn | 17.733 | City of Titusville | TBD | Grace Basin TMDL Improvements | Future project. | BMP Treatment Train | Planned | TBD |  |  | A | 18 | TBD | TBD | TBD | TBD | N/A | Structural | 2016 | North Indian River Lagoon | TBD | TBD | TBD | BMPTrains | yes | 132.4916 | 735.7329
54065 | FDOT District 5 | North IRL | A | IR1-5 | 0.35 | 0.47 | 0.18308 | 11.3398 | 1.4935 | 2.0761 | 0.27343 | 8140 | Roads and Highways | TV-25 | Grace Baisn | 17.733 | City of Titusville | TBD | Grace Basin TMDL Improvements | Future project. | BMP Treatment Train | Planned | TBD |  |  | A | 18 | TBD | TBD | TBD | TBD | N/A | Structural | 2016 | North Indian River Lagoon | TBD | TBD | TBD | BMPTrains | yes | 135.9444 | 740.9009
54066 | FDOT District 5 | North IRL | A | IR1-5 | 0.35 | 0.47 | 0.0015589 | 11.3398 | 1.4935 | 0.017677 | 0.0023282 | 1430 | Professional Services | TV-25 | Grace Baisn | 17.733 | City of Titusville | TBD | Grace Basin TMDL Improvements | Future project. | BMP Treatment Train | Planned | TBD |  |  | A | 18 | TBD | TBD | TBD | TBD | N/A | Structural | 2016 | North Indian River Lagoon | TBD | TBD | TBD | BMPTrains | yes | 30.7916 | 6.3085
54067 | FDOT District 5 | North IRL | A | IR1-5 | 0.35 | 0.47 | 0.0024023 | 11.3398 | 1.4935 | 0.027242 | 0.0035879 | 1410 | Retail Sales and Services | TV-25 | Grace Baisn | 17.733 | City of Titusville | TBD | Grace Basin TMDL Improvements | Future project. | BMP Treatment Train | Planned | TBD |  |  | A | 18 | TBD | TBD | TBD | TBD | N/A | Structural | 2016 | North Indian River Lagoon | TBD | TBD | TBD | BMPTrains | yes | 42.1981 | 9.7218
54068 | FDOT District 5 | North IRL | A | IR1-5 | 0.35 | 0.47 | 0.0020819 | 11.3398 | 1.4935 | 0.023609 | 0.0031094 | 1450 | Tourist Services | TV-25 | Grace Baisn | 17.733 | City of Titusville | TBD | Grace Basin TMDL Improvements | Future project. | BMP Treatment Train | Planned | TBD |  |  | A | 18 | TBD | TBD | TBD | TBD | N/A | Structural | 2016 | North Indian River Lagoon | TBD | TBD | TBD | BMPTrains | yes | 33.6782 | 8.4253
54069 | FDOT District 5 | North IRL | A | IR1-5 | 0.35 | 0.47 | 0.035369 | 11.2798 | 1.5033 | 0.39896 | 0.053171 | 1400 | Commercial and Services | TV-25 | Grace Baisn | 17.733 | City of Titusville | TBD | Grace Basin TMDL Improvements | Future project. | BMP Treatment Train | Planned | TBD |  |  | A | 18 | TBD | TBD | TBD | TBD | N/A | Structural | 2016 | North Indian River Lagoon | TBD | TBD | TBD | BMPTrains | yes | 61.1164 | 143.1341
54070 | FDOT District 5 | North IRL | A | IR1-5 | 0.35 | 0.47 | 0.036068 | 11.2798 | 1.5033 | 0.40684 | 0.054221 | 8140 | Roads and Highways | TV-25 | Grace Baisn | 17.733 | City of Titusville | TBD | Grace Basin TMDL Improvements | Future project. | BMP Treatment Train | Planned | TBD |  |  | A | 18 | TBD | TBD | TBD | TBD | N/A | Structural | 2016 | North Indian River Lagoon | TBD | TBD | TBD | BMPTrains | yes | 68.959 | 145.9604
54071 | FDOT District 5 | North IRL | A | IR1-5 | 0.35 | 0.47 | 0.0016997 | 11.2798 | 1.5033 | 0.019172 | 0.0025552 | 1410 | Retail Sales and Services | TV-25 | Grace Baisn | 17.733 | City of Titusville | TBD | Grace Basin TMDL Improvements | Future project. | BMP Treatment Train | Planned | TBD |  |  | A | 18 | TBD | TBD | TBD | TBD | N/A | Structural | 2016 | North Indian River Lagoon | TBD | TBD | TBD | BMPTrains | yes | 29.3215 | 6.8784
54072 | FDOT District 5 | North IRL | A | IR1-5 | 0.35 | 0.47 | 0.00088385 | 11.2798 | 1.5033 | 0.0099696 | 0.0013287 | 1410 | Retail Sales and Services | TV-25 | Grace Baisn | 17.733 | City of Titusville | TBD | Grace Basin TMDL Improvements | Future project. | BMP Treatment Train | Planned | TBD |  |  | A | 18 | TBD | TBD | TBD | TBD | N/A | Structural | 2016 | North Indian River Lagoon | TBD | TBD | TBD | BMPTrains | yes | 16.3021 | 3.5768
54073 | FDOT District 5 | North IRL | A | IR1-5 | 0.35 | 0.47 | 0.011234 | 10.8977 | 1.5202 | 0.12242 | 0.017078 | 1400 | Commercial and Services | TV-25 | Grace Baisn | 17.733 | City of Titusville | TBD | Grace Basin TMDL Improvements | Future project. | BMP Treatment Train | Planned | TBD |  |  | A | 18 | TBD | TBD | TBD | TBD | N/A | Structural | 2016 | North Indian River Lagoon | TBD | TBD | TBD | BMPTrains | yes | 36.847 | 45.4611
54074 | FDOT District 5 | North IRL | A | IR1-5 | 0.35 | 0.47 | 0.0014377 | 10.8977 | 1.5202 | 0.015668 | 0.0021857 | 1410 | Retail Sales and Services | TV-25 | Grace Baisn | 17.733 | City of Titusville | TBD | Grace Basin TMDL Improvements | Future project. | BMP Treatment Train | Planned | TBD |  |  | A | 18 | TBD | TBD | TBD | TBD | N/A | Structural | 2016 | North Indian River Lagoon | TBD | TBD | TBD | BMPTrains | yes | 27.9867 | 5.8183
54075 | FDOT District 5 | North IRL | A | IR1-5 | 0.35 | 0.47 | 0.00023779 | 10.8977 | 1.5202 | 0.0025914 | 0.0003615 | 1410 | Retail Sales and Services | TV-25 | Grace Baisn | 17.733 | City of Titusville | TBD | Grace Basin TMDL Improvements | Future project. | BMP Treatment Train | Planned | TBD |  |  | A | 18 | TBD | TBD | TBD | TBD | N/A | Structural | 2016 | North Indian River Lagoon | TBD | TBD | TBD | BMPTrains | yes | 6.9815 | 0.96231
54076 | FDOT District 5 | North IRL | A | IR1-5 | 0.35 | 0.47 | 0.0059782 | 9.3065 | 1.2443 | 0.055636 | 0.0074386 | 1400 | Commercial and Services | TV-25 | Grace Baisn | 17.733 | City of Titusville | TBD | Grace Basin TMDL Improvements | Future project. | BMP Treatment Train | Planned | TBD |  |  | A | 18 | TBD | TBD | TBD | TBD | N/A | Structural | 2016 | North Indian River Lagoon | TBD | TBD | TBD | BMPTrains | yes | 30.2738 | 24.193
54077 | FDOT District 5 | North IRL | A | IR1-5 | 0.35 | 0.47 | 0.043325 | 9.3065 | 1.2443 | 0.40321 | 0.053909 | 8140 | Roads and Highways | TV-25 | Grace Baisn | 17.733 | City of Titusville | TBD | Grace Basin TMDL Improvements | Future project. | BMP Treatment Train | Planned | TBD |  |  | A | 18 | TBD | TBD | TBD | TBD | N/A | Structural | 2016 | North Indian River Lagoon | TBD | TBD | TBD | BMPTrains | yes | 100.1578 | 175.3308
54078 | FDOT District 5 | North IRL | A | IR1-5 | 0.35 | 0.47 | 0.007562 | 9.3065 | 1.2443 | 0.070376 | 0.0094093 | 1420 | Wholesale Sales and Services <Excluding warehouses associated with industrial use> | TV-25 | Grace Baisn | 17.733 | City of Titusville | TBD | Grace Basin TMDL Improvements | Future project. | BMP Treatment Train | Planned | TBD |  |  | A | 18 | TBD | TBD | TBD | TBD | N/A | Structural | 2016 | North Indian River Lagoon | TBD | TBD | TBD | BMPTrains | yes | 26.2086 | 30.6024
54079 | FDOT District 5 | North IRL | A | IR1-5 | 0.35 | 0.47 | 0.066742 | 9.7915 | 1.3099 | 0.6535 | 0.087427 | 1400 | Commercial and Services | TV-25 | Grace Baisn | 17.733 | City of Titusville | TBD | Grace Basin TMDL Improvements | Future project. | BMP Treatment Train | Planned | TBD |  |  | A | 18 | TBD | TBD | TBD | TBD | N/A | Structural | 2016 | North Indian River Lagoon | TBD | TBD | TBD | BMPTrains | yes | 120.2174 | 270.0944
54080 | FDOT District 5 | North IRL | A | IR1-5 | 0.35 | 0.47 | 0.13195 | 9.7915 | 1.3099 | 1.292 | 0.17285 | 8140 | Roads and Highways | TV-25 | Grace Baisn | 17.733 | City of Titusville | TBD | Grace Basin TMDL Improvements | Future project. | BMP Treatment Train | Planned | TBD |  |  | A | 18 | TBD | TBD | TBD | TBD | N/A | Structural | 2016 | North Indian River Lagoon | TBD | TBD | TBD | BMPTrains | yes | 124.7611 | 533.993
54081 | FDOT District 5 | North IRL | A | IR1-5 | 0.35 | 0.47 | 0.13707 | 10.1802 | 1.3416 | 1.3954 | 0.18389 | 1400 | Commercial and Services | TV-25 | Grace Baisn | 17.733 | City of Titusville | TBD | Grace Basin TMDL Improvements | Future project. | BMP Treatment Train | Planned | TBD |  |  | A | 18 | TBD | TBD | TBD | TBD | N/A | Structural | 2016 | North Indian River Lagoon | TBD | TBD | TBD | BMPTrains | yes | 225.2884 | 554.7016
54082 | FDOT District 5 | North IRL | A | IR1-5 | 0.35 | 0.47 | 0.33376 | 10.1802 | 1.3416 | 3.3977 | 0.44777 | 8140 | Roads and Highways | TV-25 | Grace Baisn | 17.733 | City of Titusville | TBD | Grace Basin TMDL Improvements | Future project. | BMP Treatment Train | Planned | TBD |  |  | A | 18 | TBD | TBD | TBD | TBD | N/A | Structural | 2016 | North Indian River Lagoon | TBD | TBD | TBD | BMPTrains | yes | 167.5903 | 1350.6792
54083 | FDOT District 5 | North IRL | A | IR1-5 | 0.35 | 0.47 | 0.0020654 | 10.1802 | 1.3416 | 0.021027 | 0.002771 | 1410 | Retail Sales and Services | TV-25 | Grace Baisn | 17.733 | City of Titusville | TBD | Grace Basin TMDL Improvements | Future project. | BMP Treatment Train | Planned | TBD |  |  | A | 18 | TBD | TBD | TBD | TBD | N/A | Structural | 2016 | North Indian River Lagoon | TBD | TBD | TBD | BMPTrains | yes | 55.4212 | 8.3586
54084 | FDOT District 5 | North IRL | A | IR1-5 | 0.35 | 0.47 | 0.00094061 | 10.1802 | 1.3416 | 0.0095756 | 0.0012619 | 1430 | Professional Services | TV-25 | Grace Baisn | 17.733 | City of Titusville | TBD | Grace Basin TMDL Improvements | Future project. | BMP Treatment Train | Planned | TBD |  |  | A | 18 | TBD | TBD | TBD | TBD | N/A | Structural | 2016 | North Indian River Lagoon | TBD | TBD | TBD | BMPTrains | yes | 21.0962 | 3.8065
54085 | FDOT District 5 | North IRL | A | IR1-5 | 0.35 | 0.47 | 0.025032 | 10.1802 | 1.3416 | 0.25483 | 0.033583 | 1420 | Wholesale Sales and Services <Excluding warehouses associated with industrial use> | TV-25 | Grace Baisn | 17.733 | City of Titusville | TBD | Grace Basin TMDL Improvements | Future project. | BMP Treatment Train | Planned | TBD |  |  | A | 18 | TBD | TBD | TBD | TBD | N/A | Structural | 2016 | North Indian River Lagoon | TBD | TBD | TBD | BMPTrains | yes | 86.8087 | 101.3014
54086 | FDOT District 5 | North IRL | A | IR1-5 | 0.35 | 0.47 | 0.10284 | 11.9878 | 1.5923 | 1.2328 | 0.16375 | 1400 | Commercial and Services | TV-25 | Grace Baisn | 17.733 | City of Titusville | TBD | Grace Basin TMDL Improvements | Future project. | BMP Treatment Train | Planned | TBD |  |  | A | 18 | TBD | TBD | TBD | TBD | N/A | Structural | 2016 | North Indian River Lagoon | TBD | TBD | TBD | BMPTrains | yes | 94.3326 | 416.1761
54087 | FDOT District 5 | North IRL | A | IR1-5 | 0.35 | 0.47 | 0.014548 | 11.9878 | 1.5923 | 0.1744 | 0.023165 | 8140 | Roads and Highways | TV-25 | Grace Baisn | 17.733 | City of Titusville | TBD | Grace Basin TMDL Improvements | Future project. | BMP Treatment Train | Planned | TBD |  |  | A | 18 | TBD | TBD | TBD | TBD | N/A | Structural | 2016 | North Indian River Lagoon | TBD | TBD | TBD | BMPTrains | yes | 31.0025 | 58.8746
54088 | FDOT District 5 | North IRL | A | IR1-5 | 0.35 | 0.47 | 0.0011527 | 11.9878 | 1.5923 | 0.013819 | 0.0018355 | 1450 | Tourist Services | TV-25 | Grace Baisn | 17.733 | City of Titusville | TBD | Grace Basin TMDL Improvements | Future project. | BMP Treatment Train | Planned | TBD |  |  | A | 18 | TBD | TBD | TBD | TBD | N/A | Structural | 2016 | North Indian River Lagoon | TBD | TBD | TBD | BMPTrains | yes | 19.2253 | 4.6649
54089 | FDOT District 5 | North IRL | A | IR1-5 | 0.35 | 0.47 | 0.00018624 | 11.9878 | 1.5923 | 0.0022327 | 0.00029656 | 1410 | Retail Sales and Services | TV-25 | Grace Baisn | 17.733 | City of Titusville | TBD | Grace Basin TMDL Improvements | Future project. | BMP Treatment Train | Planned | TBD |  |  | A | 18 | TBD | TBD | TBD | TBD | N/A | Structural | 2016 | North Indian River Lagoon | TBD | TBD | TBD | BMPTrains | yes | 3.9105 | 0.7537
54090 | City of Titusville | North IRL | A | IR1-5 | 0.35 | 0.47 | 0.031008 | 11.7107 | 1.5737 | 0.36312 | 0.048797 | 1200 | Residential, Medium Density-Two-five dwellingunits per acre | TV-26 | Miracle City Basin | 80.6424 | City of Titusville | Private Development | Miracle City Basin TMDL Improvements | 2nd generation baffle box. | Baffle Boxes- Second Generation | Completed | 2018 |  |  | A | 2 | TBD | $4,000 | Private Development | TBD | N/A | Structural | 2016 | North Indian River Lagoon | 28.586197 | -80.80599 | 2017 | TN 19.05% TA & TP 15.5% TA | yes | 49.1335 | 125.484
54091 | City of Titusville | North IRL | A | IR1-5 | 0.35 | 0.47 | 0.062812 | 11.7107 | 1.5737 | 0.73557 | 0.098847 | 1400 | Commercial and Services | TV-26 | Miracle City Basin | 80.6424 | City of Titusville | Private Development | Miracle City Basin TMDL Improvements | 2nd generation baffle box. | Baffle Boxes- Second Generation | Completed | 2018 |  |  | A | 2 | TBD | $4,000 | Private Development | TBD | N/A | Structural | 2016 | North Indian River Lagoon | 28.586197 | -80.80599 | 2017 | TN 19.05% TA & TP 15.5% TA | yes | 83.1741 | 254.1905
54092 | City of Titusville | North IRL | A | IR1-5 | 0.35 | 0.47 | 0.060316 | 11.7107 | 1.5737 | 0.70635 | 0.09492 | 1430 | Professional Services | TV-26 | Miracle City Basin | 80.6424 | City of Titusville | Private Development | Miracle City Basin TMDL Improvements | 2nd generation baffle box. | Baffle Boxes- Second Generation | Completed | 2018 |  |  | A | 2 | TBD | $4,000 | Private Development | TBD | N/A | Structural | 2016 | North Indian River Lagoon | 28.586197 | -80.80599 | 2017 | TN 19.05% TA & TP 15.5% TA | yes | 65.5084 | 244.0912
54093 | City of Titusville | North IRL | A | IR1-5 | 0.35 | 0.47 | 0.24794 | 11.7107 | 1.5737 | 2.9035 | 0.39018 | 1410 | Retail Sales and Services | TV-26 | Miracle City Basin | 80.6424 | City of Titusville | Private Development | Miracle City Basin TMDL Improvements | 2nd generation baffle box. | Baffle Boxes- Second Generation | Completed | 2018 |  |  | A | 2 | TBD | $4,000 | Private Development | TBD | N/A | Structural | 2016 | North Indian River Lagoon | 28.586197 | -80.80599 | 2017 | TN 19.05% TA & TP 15.5% TA | yes | 129.8301 | 1003.3744
54094 | City of Titusville | North IRL | A | IR1-5 | 0.35 | 0.47 | 5.8057e-06 | 11.4189 | 1.5527 | 6.6294e-05 | 9.0142e-06 | 1200 | Residential, Medium Density-Two-five dwellingunits per acre | TV-26 | Miracle City Basin | 80.6424 | City of Titusville | Private Development | Miracle City Basin TMDL Improvements | 2nd generation baffle box. | Baffle Boxes- Second Generation | Completed | 2018 |  |  | A | 2 | TBD | $4,000 | Private Development | TBD | N/A | Structural | 2016 | North Indian River Lagoon | 28.586197 | -80.80599 | 2017 | TN 19.05% TA & TP 15.5% TA | yes | 1.0772 | 0.023495
54095 | City of Titusville | North IRL | A | IR1-5 | 0.35 | 0.47 | 0.094631 | 11.4189 | 1.5527 | 1.0806 | 0.14693 | 1400 | Commercial and Services | TV-26 | Miracle City Basin | 80.6424 | City of Titusville | Private Development | Miracle City Basin TMDL Improvements | 2nd generation baffle box. | Baffle Boxes- Second Generation | Completed | 2018 |  |  | A | 2 | TBD | $4,000 | Private Development | TBD | N/A | Structural | 2016 | North Indian River Lagoon | 28.586197 | -80.80599 | 2017 | TN 19.05% TA & TP 15.5% TA | yes | 91.6729 | 382.9596
54096 | City of Titusville | North IRL | A | IR1-5 | 0.35 | 0.47 | 0.00019512 | 11.4189 | 1.5527 | 0.0022281 | 0.00030296 | 8120 | Railroads | TV-26 | Miracle City Basin | 80.6424 | City of Titusville | Private Development | Miracle City Basin TMDL Improvements | 2nd generation baffle box. | Baffle Boxes- Second Generation | Completed | 2018 |  |  | A | 2 | TBD | $4,000 | Private Development | TBD | N/A | Structural | 2016 | North Indian River Lagoon | 28.586197 | -80.80599 | 2017 | TN 19.05% TA & TP 15.5% TA | yes | 6.4528 | 0.78963
54097 | City of Titusville | North IRL | A | IR1-5 | 0.35 | 0.47 | 0.049402 | 11.4189 | 1.5527 | 0.56411 | 0.076704 | 1430 | Professional Services | TV-26 | Miracle City Basin | 80.6424 | City of Titusville | Private Development | Miracle City Basin TMDL Improvements | 2nd generation baffle box. | Baffle Boxes- Second Generation | Completed | 2018 |  |  | A | 2 | TBD | $4,000 | Private Development | TBD | N/A | Structural | 2016 | North Indian River Lagoon | 28.586197 | -80.80599 | 2017 | TN 19.05% TA & TP 15.5% TA | yes | 70.6872 | 199.9214
54098 | City of Titusville | North IRL | A | IR1-5 | 0.35 | 0.47 | 0.099337 | 11.4189 | 1.5527 | 1.1343 | 0.15424 | 1210 | Fixed Single Family Units | TV-26 | Miracle City Basin | 80.6424 | City of Titusville | Private Development | Miracle City Basin TMDL Improvements | 2nd generation baffle box. | Baffle Boxes- Second Generation | Completed | 2018 |  |  | A | 2 | TBD | $4,000 | Private Development | TBD | N/A | Structural | 2016 | North Indian River Lagoon | 28.586197 | -80.80599 | 2017 | TN 19.05% TA & TP 15.5% TA | yes | 95.5356 | 402.0045
54099 | City of Titusville | North IRL | A | IR1-5 | 0.35 | 0.47 | 0.16523 | 11.4189 | 1.5527 | 1.8868 | 0.25655 | 1430 | Professional Services | TV-26 | Miracle City Basin | 80.6424 | City of Titusville | Private Development | Miracle City Basin TMDL Improvements | 2nd generation baffle box. | Baffle Boxes- Second Generation | Completed | 2018 |  |  | A | 2 | TBD | $4,000 | Private Development | TBD | N/A | Structural | 2016 | North Indian River Lagoon | 28.586197 | -80.80599 | 2017 | TN 19.05% TA & TP 15.5% TA | yes | 108.4882 | 668.6788
54100 | City of Titusville | North IRL | A | IR1-5 | 0.35 | 0.47 | 0.28057 | 9.9942 | 1.3223 | 2.8041 | 0.37099 | 1400 | Commercial and Services | TV-26 | Miracle City Basin | 80.6424 | City of Titusville | Private Development | Miracle City Basin TMDL Improvements | 2nd generation baffle box. | Baffle Boxes- Second Generation | Completed | 2018 |  |  | A | 2 | TBD | $4,000 | Private Development | TBD | N/A | Structural | 2016 | North Indian River Lagoon | 28.586197 | -80.80599 | 2017 | TN 19.05% TA & TP 15.5% TA | yes | 147.174 | 1135.4239
54101 | City of Titusville | North IRL | A | IR1-5 | 0.35 | 0.47 | 0.038695 | 9.9942 | 1.3223 | 0.38673 | 0.051166 | 8120 | Railroads | TV-26 | Miracle City Basin | 80.6424 | City of Titusville | Private Development | Miracle City Basin TMDL Improvements | 2nd generation baffle box. | Baffle Boxes- Second Generation | Completed | 2018 |  |  | A | 2 | TBD | $4,000 | Private Development | TBD | N/A | Structural | 2016 | North Indian River Lagoon | 28.586197 | -80.80599 | 2017 | TN 19.05% TA & TP 15.5% TA | yes | 120.1407 | 156.5927
54102 | City of Titusville | North IRL | A | IR1-5 | 0.35 | 0.47 | 0.048337 | 9.9942 | 1.3223 | 0.48309 | 0.063916 | 1430 | Professional Services | TV-26 | Miracle City Basin | 80.6424 | City of Titusville | Private Development | Miracle City Basin TMDL Improvements | 2nd generation baffle box. | Baffle Boxes- Second Generation | Completed | 2018 |  |  | A | 2 | TBD | $4,000 | Private Development | TBD | N/A | Structural | 2016 | North Indian River Lagoon | 28.586197 | -80.80599 | 2017 | TN 19.05% TA & TP 15.5% TA | yes | 56.9994 | 195.6137
54103 | City of Titusville | North IRL | A | IR1-5 | 0.35 | 0.47 | 0.11205 | 9.9942 | 1.3223 | 1.1198 | 0.14816 | 1410 | Retail Sales and Services | TV-26 | Miracle City Basin | 80.6424 | City of Titusville | Private Development | Miracle City Basin TMDL Improvements | 2nd generation baffle box. | Baffle Boxes- Second Generation | Completed | 2018 |  |  | A | 2 | TBD | $4,000 | Private Development | TBD | N/A | Structural | 2016 | North Indian River Lagoon | 28.586197 | -80.80599 | 2017 | TN 19.05% TA & TP 15.5% TA | yes | 100.8982 | 453.4425
54104 | City of Titusville | North IRL | A | IR1-5 | 0.35 | 0.47 | 0.0023841 | 10.3729 | 1.4766 | 0.02473 | 0.0035203 | 1200 | Residential, Medium Density-Two-five dwellingunits per acre | TV-26 | Miracle City Basin | 80.6424 | City of Titusville | Private Development | Miracle City Basin TMDL Improvements | 2nd generation baffle box. | Baffle Boxes- Second Generation | Completed | 2018 |  |  | A | 2 | TBD | $4,000 | Private Development | TBD | N/A | Structural | 2016 | North Indian River Lagoon | 28.586197 | -80.80599 | 2017 | TN 19.05% TA & TP 15.5% TA | yes | 24.3067 | 9.6482
54105 | City of Titusville | North IRL | A | IR1-5 | 0.35 | 0.47 | 0.011081 | 10.3729 | 1.4766 | 0.11494 | 0.016362 | 1210 | Fixed Single Family Units | TV-26 | Miracle City Basin | 80.6424 | City of Titusville | Private Development | Miracle City Basin TMDL Improvements | 2nd generation baffle box. | Baffle Boxes- Second Generation | Completed | 2018 |  |  | A | 2 | TBD | $4,000 | Private Development | TBD | N/A | Structural | 2016 | North Indian River Lagoon | 28.586197 | -80.80599 | 2017 | TN 19.05% TA & TP 15.5% TA | yes | 54.9093 | 44.8441
54106 | City of Titusville | North IRL | A | IR1-5 | 0.35 | 0.47 | 0.13383 | 12.1609 | 1.606 | 1.6275 | 0.21493 | 1400 | Commercial and Services | TV-26 | Miracle City Basin | 80.6424 | City of Titusville | Private Development | Miracle City Basin TMDL Improvements | 2nd generation baffle box. | Baffle Boxes- Second Generation | Completed | 2018 |  |  | A | 2 | TBD | $4,000 | Private Development | TBD | N/A | Structural | 2016 | North Indian River Lagoon | 28.586197 | -80.80599 | 2017 | TN 19.05% TA & TP 15.5% TA | yes | 228.9695 | 541.5865
54107 | City of Titusville | North IRL | A | IR1-5 | 0.35 | 0.47 | 0.11653 | 12.1609 | 1.606 | 1.4171 | 0.18714 | 1410 | Retail Sales and Services | TV-26 | Miracle City Basin | 80.6424 | City of Titusville | Private Development | Miracle City Basin TMDL Improvements | 2nd generation baffle box. | Baffle Boxes- Second Generation | Completed | 2018 |  |  | A | 2 | TBD | $4,000 | Private Development | TBD | N/A | Structural | 2016 | North Indian River Lagoon | 28.586197 | -80.80599 | 2017 | TN 19.05% TA & TP 15.5% TA | yes | 103.0754 | 471.5639
54108 | City of Titusville | North IRL | A | IR1-5 | 0.35 | 0.47 | 0.2781 | 12.1609 | 1.606 | 3.3819 | 0.44662 | 1410 | Retail Sales and Services | TV-26 | Miracle City Basin | 80.6424 | City of Titusville | Private Development | Miracle City Basin TMDL Improvements | 2nd generation baffle box. | Baffle Boxes- Second Generation | Completed | 2018 |  |  | A | 2 | TBD | $4,000 | Private Development | TBD | N/A | Structural | 2016 | North Indian River Lagoon | 28.586197 | -80.80599 | 2017 | TN 19.05% TA & TP 15.5% TA | yes | 136.4689 | 1125.4273
54109 | City of Titusville | North IRL | A | IR1-5 | 0.35 | 0.47 | 0.087404 | 12.1609 | 1.606 | 1.0629 | 0.14037 | 1410 | Retail Sales and Services | TV-26 | Miracle City Basin | 80.6424 | City of Titusville | Private Development | Miracle City Basin TMDL Improvements | 2nd generation baffle box. | Baffle Boxes- Second Generation | Completed | 2018 |  |  | A | 2 | TBD | $4,000 | Private Development | TBD | N/A | Structural | 2016 | North Indian River Lagoon | 28.586197 | -80.80599 | 2017 | TN 19.05% TA & TP 15.5% TA | yes | 95.9732 | 353.7096
54110 | City of Titusville | North IRL | A | IR1-5 | 0.35 | 0.47 | 0.098654 | 12.1609 | 1.606 | 1.1997 | 0.15844 | 1400 | Commercial and Services | TV-26 | Miracle City Basin | 80.6424 | City of Titusville | Private Development | Miracle City Basin TMDL Improvements | 2nd generation baffle box. | Baffle Boxes- Second Generation | Completed | 2018 |  |  | A | 2 | TBD | $4,000 | Private Development | TBD | N/A | Structural | 2016 | North Indian River Lagoon | 28.586197 | -80.80599 | 2017 | TN 19.05% TA & TP 15.5% TA | yes | 134.2421 | 399.2369
54111 | City of Titusville | North IRL | A | IR1-5 | 0.35 | 0.47 | 0.43243 | 12.1609 | 1.606 | 5.2588 | 0.69448 | 1410 | Retail Sales and Services | TV-26 | Miracle City Basin | 80.6424 | City of Titusville | Private Development | Miracle City Basin TMDL Improvements | 2nd generation baffle box. | Baffle Boxes- Second Generation | Completed | 2018 |  |  | A | 2 | TBD | $4,000 | Private Development | TBD | N/A | Structural | 2016 | North Indian River Lagoon | 28.586197 | -80.80599 | 2017 | TN 19.05% TA & TP 15.5% TA | yes | 169.9431 | 1749.9833
54112 | City of Titusville | North IRL | A | IR1-5 | 0.35 | 0.47 | 0.27478 | 10.8951 | 1.4692 | 2.9938 | 0.4037 | 1400 | Commercial and Services | TV-26 | Miracle City Basin | 80.6424 | City of Titusville | Private Development | Miracle City Basin TMDL Improvements | 2nd generation baffle box. | Baffle Boxes- Second Generation | Completed | 2018 |  |  | A | 2 | TBD | $4,000 | Private Development | TBD | N/A | Structural | 2016 | North Indian River Lagoon | 28.586197 | -80.80599 | 2017 | TN 19.05% TA & TP 15.5% TA | yes | 146.2346 | 1112.0003
54113 | City of Titusville | North IRL | A | IR1-5 | 0.35 | 0.47 | 0.038261 | 10.8951 | 1.4692 | 0.41686 | 0.056212 | 8120 | Railroads | TV-26 | Miracle City Basin | 80.6424 | City of Titusville | Private Development | Miracle City Basin TMDL Improvements | 2nd generation baffle box. | Baffle Boxes- Second Generation | Completed | 2018 |  |  | A | 2 | TBD | $4,000 | Private Development | TBD | N/A | Structural | 2016 | North Indian River Lagoon | 28.586197 | -80.80599 | 2017 | TN 19.05% TA & TP 15.5% TA | yes | 113.3615 | 154.8385
54114 | City of Titusville | North IRL | A | IR1-5 | 0.35 | 0.47 | 0.03865 | 10.8951 | 1.4692 | 0.42109 | 0.056783 | 1430 | Professional Services | TV-26 | Miracle City Basin | 80.6424 | City of Titusville | Private Development | Miracle City Basin TMDL Improvements | 2nd generation baffle box. | Baffle Boxes- Second Generation | Completed | 2018 |  |  | A | 2 | TBD | $4,000 | Private Development | TBD | N/A | Structural | 2016 | North Indian River Lagoon | 28.586197 | -80.80599 | 2017 | TN 19.05% TA & TP 15.5% TA | yes | 54.1877 | 156.4107
54115 | City of Titusville | North IRL | A | IR1-5 | 0.35 | 0.47 | 0.12584 | 10.8951 | 1.4692 | 1.371 | 0.18487 | 1210 | Fixed Single Family Units | TV-26 | Miracle City Basin | 80.6424 | City of Titusville | Private Development | Miracle City Basin TMDL Improvements | 2nd generation baffle box. | Baffle Boxes- Second Generation | Completed | 2018 |  |  | A | 2 | TBD | $4,000 | Private Development | TBD | N/A | Structural | 2016 | North Indian River Lagoon | 28.586197 | -80.80599 | 2017 | TN 19.05% TA & TP 15.5% TA | yes | 90.8264 | 509.2405
54116 | City of Titusville | North IRL | A | IR1-5 | 0.35 | 0.47 | 0.11512 | 10.8951 | 1.4692 | 1.2543 | 0.16914 | 1430 | Professional Services | TV-26 | Miracle City Basin | 80.6424 | City of Titusville | Private Development | Miracle City Basin TMDL Improvements | 2nd generation baffle box. | Baffle Boxes- Second Generation | Completed | 2018 |  |  | A | 2 | TBD | $4,000 | Private Development | TBD | N/A | Structural | 2016 | North Indian River Lagoon | 28.586197 | -80.80599 | 2017 | TN 19.05% TA & TP 15.5% TA | yes | 88.039 | 465.8916
54117 | City of Titusville | North IRL | A | IR1-5 | 0.35 | 0.47 | 0.28447 | 8.9807 | 1.2138 | 2.5548 | 0.34528 | 1400 | Commercial and Services | TV-26 | Miracle City Basin | 80.6424 | City of Titusville | Private Development | Miracle City Basin TMDL Improvements | 2nd generation baffle box. | Baffle Boxes- Second Generation | Completed | 2018 |  |  | A | 2 | TBD | $4,000 | Private Development | TBD | N/A | Structural | 2016 | North Indian River Lagoon | 28.586197 | -80.80599 | 2017 | TN 19.05% TA & TP 15.5% TA | yes | 146.4508 | 1151.224
54118 | City of Titusville | North IRL | A | IR1-5 | 0.35 | 0.47 | 0.036047 | 8.9807 | 1.2138 | 0.32373 | 0.043753 | 8120 | Railroads | TV-26 | Miracle City Basin | 80.6424 | City of Titusville | Private Development | Miracle City Basin TMDL Improvements | 2nd generation baffle box. | Baffle Boxes- Second Generation | Completed | 2018 |  |  | A | 2 | TBD | $4,000 | Private Development | TBD | N/A | Structural | 2016 | North Indian River Lagoon | 28.586197 | -80.80599 | 2017 | TN 19.05% TA & TP 15.5% TA | yes | 114.7761 | 145.8786
54119 | City of Titusville | North IRL | A | IR1-5 | 0.35 | 0.47 | 0.043044 | 8.9807 | 1.2138 | 0.38656 | 0.052245 | 1410 | Retail Sales and Services | TV-26 | Miracle City Basin | 80.6424 | City of Titusville | Private Development | Miracle City Basin TMDL Improvements | 2nd generation baffle box. | Baffle Boxes- Second Generation | Completed | 2018 |  |  | A | 2 | TBD | $4,000 | Private Development | TBD | N/A | Structural | 2016 | North Indian River Lagoon | 28.586197 | -80.80599 | 2017 | TN 19.05% TA & TP 15.5% TA | yes | 94.1343 | 174.193
54120 | City of Titusville | North IRL | A | IR1-5 | 0.35 | 0.47 | 0.0016396 | 7.3876 | 1.0947 | 0.012113 | 0.0017949 | 1400 | Commercial and Services | TV-26 | Miracle City Basin | 80.6424 | City of Titusville | Private Development | Miracle City Basin TMDL Improvements | 2nd generation baffle box. | Baffle Boxes- Second Generation | Completed | 2018 |  |  | A | 2 | TBD | $4,000 | Private Development | TBD | N/A | Structural | 2016 | North Indian River Lagoon | 28.586197 | -80.80599 | 2017 | TN 19.05% TA & TP 15.5% TA | yes | 18.7022 | 6.6353
54121 | City of Titusville | North IRL | A | IR1-5 | 0.35 | 0.47 | 0.0087872 | 7.3876 | 1.0947 | 0.064916 | 0.0096192 | 8120 | Railroads | TV-26 | Miracle City Basin | 80.6424 | City of Titusville | Private Development | Miracle City Basin TMDL Improvements | 2nd generation baffle box. | Baffle Boxes- Second Generation | Completed | 2018 |  |  | A | 2 | TBD | $4,000 | Private Development | TBD | N/A | Structural | 2016 | North Indian River Lagoon | 28.586197 | -80.80599 | 2017 | TN 19.05% TA & TP 15.5% TA | yes | 30.9948 | 35.5604
54122 | City of Titusville | North IRL | A | IR1-5 | 0.35 | 0.47 | 0.083567 | 9.9356 | 1.4439 | 0.83029 | 0.12066 | 1200 | Residential, Medium Density-Two-five dwellingunits per acre | TV-26 | Miracle City Basin | 80.6424 | City of Titusville | Private Development | Miracle City Basin TMDL Improvements | 2nd generation baffle box. | Baffle Boxes- Second Generation | Completed | 2018 |  |  | A | 2 | TBD | $4,000 | Private Development | TBD | N/A | Structural | 2016 | North Indian River Lagoon | 28.586197 | -80.80599 | 2017 | TN 19.05% TA & TP 15.5% TA | yes | 115.4864 | 338.1839
54123 | City of Titusville | North IRL | A | IR1-5 | 0.35 | 0.47 | 0.022863 | 9.9356 | 1.4439 | 0.22716 | 0.033013 | 1430 | Professional Services | TV-26 | Miracle City Basin | 80.6424 | City of Titusville | Private Development | Miracle City Basin TMDL Improvements | 2nd generation baffle box. | Baffle Boxes- Second Generation | Completed | 2018 |  |  | A | 2 | TBD | $4,000 | Private Development | TBD | N/A | Structural | 2016 | North Indian River Lagoon | 28.586197 | -80.80599 | 2017 | TN 19.05% TA & TP 15.5% TA | yes | 38.8077 | 92.524
54124 | City of Titusville | North IRL | A | IR1-5 | 0.35 | 0.47 | 0.006443 | 9.9356 | 1.4439 | 0.064015 | 0.0093032 | 1210 | Fixed Single Family Units | TV-26 | Miracle City Basin | 80.6424 | City of Titusville | Private Development | Miracle City Basin TMDL Improvements | 2nd generation baffle box. | Baffle Boxes- Second Generation | Completed | 2018 |  |  | A | 2 | TBD | $4,000 | Private Development | TBD | N/A | Structural | 2016 | North Indian River Lagoon | 28.586197 | -80.80599 | 2017 | TN 19.05% TA & TP 15.5% TA | yes | 35.8869 | 26.0738
54125 | City of Titusville | North IRL | A | IR1-5 | 0.35 | 0.47 | 0.031184 | 9.9356 | 1.4439 | 0.30983 | 0.045028 | 1430 | Professional Services | TV-26 | Miracle City Basin | 80.6424 | City of Titusville | Private Development | Miracle City Basin TMDL Improvements | 2nd generation baffle box. | Baffle Boxes- Second Generation | Completed | 2018 |  |  | A | 2 | TBD | $4,000 | Private Development | TBD | N/A | Structural | 2016 | North Indian River Lagoon | 28.586197 | -80.80599 | 2017 | TN 19.05% TA & TP 15.5% TA | yes | 57.2417 | 126.1981
54126 | City of Titusville | North IRL | A | IR1-5 | 0.35 | 0.47 | 0.044235 | 12.1609 | 1.606 | 0.53794 | 0.071041 | 1400 | Commercial and Services | TV-26 | Miracle City Basin | 80.6424 | City of Titusville | Private Development | Miracle City Basin TMDL Improvements | 2nd generation baffle box. | Baffle Boxes- Second Generation | Completed | 2018 |  |  | A | 2 | TBD | $4,000 | Private Development | TBD | N/A | Structural | 2016 | North Indian River Lagoon | 28.586197 | -80.80599 | 2017 | TN 19.05% TA & TP 15.5% TA | yes | 92.3512 | 179.013
54127 | City of Titusville | North IRL | A | IR1-5 | 0.35 | 0.47 | 0.21408 | 8.3759 | 1.1579 | 1.7931 | 0.24788 | 1400 | Commercial and Services | TV-26 | Miracle City Basin | 80.6424 | City of Titusville | Private Development | Miracle City Basin TMDL Improvements | 2nd generation baffle box. | Baffle Boxes- Second Generation | Completed | 2018 |  |  | A | 2 | TBD | $4,000 | Private Development | TBD | N/A | Structural | 2016 | North Indian River Lagoon | 28.586197 | -80.80599 | 2017 | TN 19.05% TA & TP 15.5% TA | yes | 135.4901 | 866.354
54128 | City of Titusville | North IRL | A | IR1-5 | 0.35 | 0.47 | 0.035122 | 8.3759 | 1.1579 | 0.29418 | 0.040666 | 8120 | Railroads | TV-26 | Miracle City Basin | 80.6424 | City of Titusville | Private Development | Miracle City Basin TMDL Improvements | 2nd generation baffle box. | Baffle Boxes- Second Generation | Completed | 2018 |  |  | A | 2 | TBD | $4,000 | Private Development | TBD | N/A | Structural | 2016 | North Indian River Lagoon | 28.586197 | -80.80599 | 2017 | TN 19.05% TA & TP 15.5% TA | yes | 115.4947 | 142.1339
54129 | City of Titusville | North IRL | A | IR1-5 | 0.35 | 0.47 | 0.005688 | 7.4304 | 1.0958 | 0.042264 | 0.0062331 | 8120 | Railroads | TV-26 | Miracle City Basin | 80.6424 | City of Titusville | Private Development | Miracle City Basin TMDL Improvements | 2nd generation baffle box. | Baffle Boxes- Second Generation | Completed | 2018 |  |  | A | 2 | TBD | $4,000 | Private Development | TBD | N/A | Structural | 2016 | North Indian River Lagoon | 28.586197 | -80.80599 | 2017 | TN 19.05% TA & TP 15.5% TA | yes | 29.0218 | 23.0187
54130 | City of Titusville | North IRL | A | IR1-5 | 0.35 | 0.47 | 0.018221 | 9.72 | 1.4281 | 0.17711 | 0.026021 | 1200 | Residential, Medium Density-Two-five dwellingunits per acre | TV-26 | Miracle City Basin | 80.6424 | City of Titusville | Private Development | Miracle City Basin TMDL Improvements | 2nd generation baffle box. | Baffle Boxes- Second Generation | Completed | 2018 |  |  | A | 2 | TBD | $4,000 | Private Development | TBD | N/A | Structural | 2016 | North Indian River Lagoon | 28.586197 | -80.80599 | 2017 | TN 19.05% TA & TP 15.5% TA | yes | 42.6556 | 73.7372
54131 | City of Titusville | North IRL | A | IR1-5 | 0.35 | 0.47 | 0.089437 | 10.1059 | 1.4564 | 0.90384 | 0.13026 | 1200 | Residential, Medium Density-Two-five dwellingunits per acre | TV-26 | Miracle City Basin | 80.6424 | City of Titusville | Private Development | Miracle City Basin TMDL Improvements | 2nd generation baffle box. | Baffle Boxes- Second Generation | Completed | 2018 |  |  | A | 2 | TBD | $4,000 | Private Development | TBD | N/A | Structural | 2016 | North Indian River Lagoon | 28.586197 | -80.80599 | 2017 | TN 19.05% TA & TP 15.5% TA | yes | 116.5063 | 361.9387
54132 | City of Titusville | North IRL | A | IR1-5 | 0.35 | 0.47 | 0.056418 | 10.1059 | 1.4564 | 0.57016 | 0.082169 | 1430 | Professional Services | TV-26 | Miracle City Basin | 80.6424 | City of Titusville | Private Development | Miracle City Basin TMDL Improvements | 2nd generation baffle box. | Baffle Boxes- Second Generation | Completed | 2018 |  |  | A | 2 | TBD | $4,000 | Private Development | TBD | N/A | Structural | 2016 | North Indian River Lagoon | 28.586197 | -80.80599 | 2017 | TN 19.05% TA & TP 15.5% TA | yes | 62.0319 | 228.3163
54133 | City of Titusville | North IRL | A | IR1-5 | 0.35 | 0.47 | 0.086863 | 10.1059 | 1.4564 | 0.87783 | 0.12651 | 1210 | Fixed Single Family Units | TV-26 | Miracle City Basin | 80.6424 | City of Titusville | Private Development | Miracle City Basin TMDL Improvements | 2nd generation baffle box. | Baffle Boxes- Second Generation | Completed | 2018 |  |  | A | 2 | TBD | $4,000 | Private Development | TBD | N/A | Structural | 2016 | North Indian River Lagoon | 28.586197 | -80.80599 | 2017 | TN 19.05% TA & TP 15.5% TA | yes | 77.2756 | 351.5215
54134 | City of Titusville | North IRL | A | IR1-5 | 0.35 | 0.47 | 0.040348 | 10.1059 | 1.4564 | 0.40775 | 0.058764 | 1430 | Professional Services | TV-26 | Miracle City Basin | 80.6424 | City of Titusville | Private Development | Miracle City Basin TMDL Improvements | 2nd generation baffle box. | Baffle Boxes- Second Generation | Completed | 2018 |  |  | A | 2 | TBD | $4,000 | Private Development | TBD | N/A | Structural | 2016 | North Indian River Lagoon | 28.586197 | -80.80599 | 2017 | TN 19.05% TA & TP 15.5% TA | yes | 51.7728 | 163.2835
54135 | City of Titusville | North IRL | A | IR1-5 | 0.35 | 0.47 | 0.0019625 | 12.1552 | 1.6052 | 0.023854 | 0.0031502 | 1410 | Retail Sales and Services | TV-26 | Miracle City Basin | 80.6424 | City of Titusville | Private Development | Miracle City Basin TMDL Improvements | 2nd generation baffle box. | Baffle Boxes- Second Generation | Completed | 2018 |  |  | A | 2 | TBD | $4,000 | Private Development | TBD | N/A | Structural | 2016 | North Indian River Lagoon | 28.586197 | -80.80599 | 2017 | TN 19.05% TA & TP 15.5% TA | yes | 12.1111 | 7.9419
54136 | City of Titusville | North IRL | A | IR1-5 | 0.35 | 0.47 | 0.10064 | 8.1225 | 1.1408 | 0.81748 | 0.11482 | 1400 | Commercial and Services | TV-26 | Miracle City Basin | 80.6424 | City of Titusville | Private Development | Miracle City Basin TMDL Improvements | 2nd generation baffle box. | Baffle Boxes- Second Generation | Completed | 2018 |  |  | A | 2 | TBD | $4,000 | Private Development | TBD | N/A | Structural | 2016 | North Indian River Lagoon | 28.586197 | -80.80599 | 2017 | TN 19.05% TA & TP 15.5% TA | yes | 117.1276 | 407.291
54137 | City of Titusville | North IRL | A | IR1-5 | 0.35 | 0.47 | 0.036587 | 8.1225 | 1.1408 | 0.29718 | 0.04174 | 8120 | Railroads | TV-26 | Miracle City Basin | 80.6424 | City of Titusville | Private Development | Miracle City Basin TMDL Improvements | 2nd generation baffle box. | Baffle Boxes- Second Generation | Completed | 2018 |  |  | A | 2 | TBD | $4,000 | Private Development | TBD | N/A | Structural | 2016 | North Indian River Lagoon | 28.586197 | -80.80599 | 2017 | TN 19.05% TA & TP 15.5% TA | yes | 119.292 | 148.0636
54138 | City of Titusville | North IRL | A | IR1-5 | 0.35 | 0.47 | 0.10233 | 11.9403 | 1.5725 | 1.2219 | 0.16092 | 1400 | Commercial and Services | TV-26 | Miracle City Basin | 80.6424 | City of Titusville | Private Development | Miracle City Basin TMDL Improvements | 2nd generation baffle box. | Baffle Boxes- Second Generation | Completed | 2018 |  |  | A | 2 | TBD | $4,000 | Private Development | TBD | N/A | Structural | 2016 | North Indian River Lagoon | 28.586197 | -80.80599 | 2017 | TN 19.05% TA & TP 15.5% TA | yes | 79.5842 | 414.1303
54139 | City of Titusville | North IRL | A | IR1-5 | 0.35 | 0.47 | 0.00060379 | 11.9403 | 1.5725 | 0.0072094 | 0.00094948 | 8120 | Railroads | TV-26 | Miracle City Basin | 80.6424 | City of Titusville | Private Development | Miracle City Basin TMDL Improvements | 2nd generation baffle box. | Baffle Boxes- Second Generation | Completed | 2018 |  |  | A | 2 | TBD | $4,000 | Private Development | TBD | N/A | Structural | 2016 | North Indian River Lagoon | 28.586197 | -80.80599 | 2017 | TN 19.05% TA & TP 15.5% TA | yes | 11.3492 | 2.4434
54140 | City of Titusville | North IRL | A | IR1-5 | 0.35 | 0.47 | 0.074466 | 11.9403 | 1.5725 | 0.88914 | 0.1171 | 1410 | Retail Sales and Services | TV-26 | Miracle City Basin | 80.6424 | City of Titusville | Private Development | Miracle City Basin TMDL Improvements | 2nd generation baffle box. | Baffle Boxes- Second Generation | Completed | 2018 |  |  | A | 2 | TBD | $4,000 | Private Development | TBD | N/A | Structural | 2016 | North Indian River Lagoon | 28.586197 | -80.80599 | 2017 | TN 19.05% TA & TP 15.5% TA | yes | 93.1393 | 301.3523
54141 | City of Titusville | North IRL | A | IR1-5 | 0.35 | 0.47 | 0.086884 | 12.1575 | 1.6055 | 1.0563 | 0.1395 | 1400 | Commercial and Services | TV-26 | Miracle City Basin | 80.6424 | City of Titusville | Private Development | Miracle City Basin TMDL Improvements | 2nd generation baffle box. | Baffle Boxes- Second Generation | Completed | 2018 |  |  | A | 2 | TBD | $4,000 | Private Development | TBD | N/A | Structural | 2016 | North Indian River Lagoon | 28.586197 | -80.80599 | 2017 | TN 19.05% TA & TP 15.5% TA | yes | 104.0494 | 351.6084
54142 | City of Titusville | North IRL | A | IR1-5 | 0.35 | 0.47 | 0.014784 | 12.1575 | 1.6055 | 0.17974 | 0.023737 | 1410 | Retail Sales and Services | TV-26 | Miracle City Basin | 80.6424 | City of Titusville | Private Development | Miracle City Basin TMDL Improvements | 2nd generation baffle box. | Baffle Boxes- Second Generation | Completed | 2018 |  |  | A | 2 | TBD | $4,000 | Private Development | TBD | N/A | Structural | 2016 | North Indian River Lagoon | 28.586197 | -80.80599 | 2017 | TN 19.05% TA & TP 15.5% TA | yes | 55.0243 | 59.8295
54143 | City of Titusville | North IRL | A | IR1-5 | 0.35 | 0.47 | 0.00019068 | 12.1575 | 1.6055 | 0.0023182 | 0.00030614 | 1410 | Retail Sales and Services | TV-26 | Miracle City Basin | 80.6424 | City of Titusville | Private Development | Miracle City Basin TMDL Improvements | 2nd generation baffle box. | Baffle Boxes- Second Generation | Completed | 2018 |  |  | A | 2 | TBD | $4,000 | Private Development | TBD | N/A | Structural | 2016 | North Indian River Lagoon | 28.586197 | -80.80599 | 2017 | TN 19.05% TA & TP 15.5% TA | yes | 6.6643 | 0.77165
54144 | City of Titusville | North IRL | A | IR1-5 | 0.35 | 0.47 | 0.14979 | 12.1616 | 1.606 | 1.8217 | 0.24056 | 1400 | Commercial and Services | TV-26 | Miracle City Basin | 80.6424 | City of Titusville | Private Development | Miracle City Basin TMDL Improvements | 2nd generation baffle box. | Baffle Boxes- Second Generation | Completed | 2018 |  |  | A | 2 | TBD | $4,000 | Private Development | TBD | N/A | Structural | 2016 | North Indian River Lagoon | 28.586197 | -80.80599 | 2017 | TN 19.05% TA & TP 15.5% TA | yes | 169.7595 | 606.1731
54145 | City of Titusville | North IRL | A | IR1-5 | 0.35 | 0.47 | 0.23189 | 12.1616 | 1.606 | 2.8202 | 0.37242 | 1410 | Retail Sales and Services | TV-26 | Miracle City Basin | 80.6424 | City of Titusville | Private Development | Miracle City Basin TMDL Improvements | 2nd generation baffle box. | Baffle Boxes- Second Generation | Completed | 2018 |  |  | A | 2 | TBD | $4,000 | Private Development | TBD | N/A | Structural | 2016 | North Indian River Lagoon | 28.586197 | -80.80599 | 2017 | TN 19.05% TA & TP 15.5% TA | yes | 124.8076 | 938.4358
54146 | City of Titusville | North IRL | A | IR1-5 | 0.35 | 0.47 | 0.23608 | 12.1616 | 1.606 | 2.8711 | 0.37915 | 1410 | Retail Sales and Services | TV-26 | Miracle City Basin | 80.6424 | City of Titusville | Private Development | Miracle City Basin TMDL Improvements | 2nd generation baffle box. | Baffle Boxes- Second Generation | Completed | 2018 |  |  | A | 2 | TBD | $4,000 | Private Development | TBD | N/A | Structural | 2016 | North Indian River Lagoon | 28.586197 | -80.80599 | 2017 | TN 19.05% TA & TP 15.5% TA | yes | 127.4372 | 955.3911
54147 | City of Titusville | North IRL | A | IR1-5 | 0.35 | 0.47 | 0.0085044 | 8.1094 | 1.1326 | 0.068966 | 0.0096325 | 1400 | Commercial and Services | TV-26 | Miracle City Basin | 80.6424 | City of Titusville | Private Development | Miracle City Basin TMDL Improvements | 2nd generation baffle box. | Baffle Boxes- Second Generation | Completed | 2018 |  |  | A | 2 | TBD | $4,000 | Private Development | TBD | N/A | Structural | 2016 | North Indian River Lagoon | 28.586197 | -80.80599 | 2017 | TN 19.05% TA & TP 15.5% TA | yes | 42.6011 | 34.4162
54148 | City of Titusville | North IRL | A | IR1-5 | 0.35 | 0.47 | 0.015244 | 8.1094 | 1.1326 | 0.12362 | 0.017266 | 8120 | Railroads | TV-26 | Miracle City Basin | 80.6424 | City of Titusville | Private Development | Miracle City Basin TMDL Improvements | 2nd generation baffle box. | Baffle Boxes- Second Generation | Completed | 2018 |  |  | A | 2 | TBD | $4,000 | Private Development | TBD | N/A | Structural | 2016 | North Indian River Lagoon | 28.586197 | -80.80599 | 2017 | TN 19.05% TA & TP 15.5% TA | yes | 57.3728 | 61.6908
54149 | Brevard County | North IRL | A | IR1-5 | 0.35 | 0.47 | 0.20664 | 9.6933 | 1.4243 | 2.003 | 0.29433 | 1200 | Residential, Medium Density-Two-five dwellingunits per acre | TV-27 | South Marine Basin | 322.8823 | City of Titusville | TBD | South Marina Basin TMDL Improvements | Future project. | BMP Treatment Train | Planned | TBD |  |  | A | 323 | TBD | TBD | TBD | TBD | N/A | Structural | 2016 | North Indian River Lagoon | TBD | TBD | TBD | BMPTrains | yes | 177.6127 | 836.2526
54150 | Brevard County | North IRL | A | IR1-5 | 0.35 | 0.47 | 0.15295 | 9.6933 | 1.4243 | 1.4826 | 0.21786 | 1210 | Fixed Single Family Units | TV-27 | South Marine Basin | 322.8823 | City of Titusville | TBD | South Marina Basin TMDL Improvements | Future project. | BMP Treatment Train | Planned | TBD |  |  | A | 323 | TBD | TBD | TBD | TBD | N/A | Structural | 2016 | North Indian River Lagoon | TBD | TBD | TBD | BMPTrains | yes | 105.1031 | 618.9841
54151 | Brevard County | North IRL | A | IR1-5 | 0.35 | 0.47 | 0.0016255 | 9.6933 | 1.4243 | 0.015756 | 0.0023152 | 1210 | Fixed Single Family Units | TV-27 | South Marine Basin | 322.8823 | City of Titusville | TBD | South Marina Basin TMDL Improvements | Future project. | BMP Treatment Train | Planned | TBD |  |  | A | 323 | TBD | TBD | TBD | TBD | N/A | Structural | 2016 | North Indian River Lagoon | TBD | TBD | TBD | BMPTrains | yes | 15.3548 | 6.5781
54152 | Brevard County | North IRL | A | IR1-5 | 0.35 | 0.47 | 0.030446 | 9.6933 | 1.4243 | 0.29512 | 0.043365 | 1210 | Fixed Single Family Units | TV-27 | South Marine Basin | 322.8823 | City of Titusville | TBD | South Marina Basin TMDL Improvements | Future project. | BMP Treatment Train | Planned | TBD |  |  | A | 323 | TBD | TBD | TBD | TBD | N/A | Structural | 2016 | North Indian River Lagoon | TBD | TBD | TBD | BMPTrains | yes | 56.9867 | 123.2099
54153 | Brevard County | North IRL | A | IR1-5 | 0.35 | 0.47 | 0.201 | 9.6933 | 1.4243 | 1.9483 | 0.28629 | 1210 | Fixed Single Family Units | TV-27 | South Marine Basin | 322.8823 | City of Titusville | TBD | South Marina Basin TMDL Improvements | Future project. | BMP Treatment Train | Planned | TBD |  |  | A | 323 | TBD | TBD | TBD | TBD | N/A | Structural | 2016 | North Indian River Lagoon | TBD | TBD | TBD | BMPTrains | yes | 115.5967 | 813.4123
54154 | Brevard County | North IRL | A | IR1-5 | 0.35 | 0.47 | 0.025097 | 9.6933 | 1.4243 | 0.24327 | 0.035746 | 1210 | Fixed Single Family Units | TV-27 | South Marine Basin | 322.8823 | City of Titusville | TBD | South Marina Basin TMDL Improvements | Future project. | BMP Treatment Train | Planned | TBD |  |  | A | 323 | TBD | TBD | TBD | TBD | N/A | Structural | 2016 | North Indian River Lagoon | TBD | TBD | TBD | BMPTrains | yes | 40.7737 | 101.563
54155 | Brevard County | North IRL | A | IR1-5 | 0.35 | 0.47 | 0.0035354 | 8.2191 | 1.1961 | 0.029058 | 0.0042288 | 1750 | Governmental | TV-27 | South Marine Basin | 322.8823 | City of Titusville | TBD | South Marina Basin TMDL Improvements | Future project. | BMP Treatment Train | Planned | TBD |  |  | A | 323 | TBD | TBD | TBD | TBD | N/A | Structural | 2016 | North Indian River Lagoon | TBD | TBD | TBD | BMPTrains | yes | 21.9872 | 14.3071
54156 | Brevard County | North IRL | A | IR1-5 | 0.35 | 0.47 | 0.026632 | 9.6994 | 1.4252 | 0.25831 | 0.037956 | 1210 | Fixed Single Family Units | TV-27 | South Marine Basin | 322.8823 | City of Titusville | TBD | South Marina Basin TMDL Improvements | Future project. | BMP Treatment Train | Planned | TBD |  |  | A | 323 | TBD | TBD | TBD | TBD | N/A | Structural | 2016 | North Indian River Lagoon | TBD | TBD | TBD | BMPTrains | yes | 61.1206 | 107.775
54157 | Brevard County | North IRL | A | IR1-5 | 0.35 | 0.47 | 0.0017952 | 9.6994 | 1.4252 | 0.017413 | 0.0025586 | 1210 | Fixed Single Family Units | TV-27 | South Marine Basin | 322.8823 | City of Titusville | TBD | South Marina Basin TMDL Improvements | Future project. | BMP Treatment Train | Planned | TBD |  |  | A | 323 | TBD | TBD | TBD | TBD | N/A | Structural | 2016 | North Indian River Lagoon | TBD | TBD | TBD | BMPTrains | yes | 13.3476 | 7.265
54158 | Brevard County | North IRL | A | IR1-5 | 0.35 | 0.47 | 0.081248 | 9.6994 | 1.4252 | 0.78806 | 0.11579 | 1210 | Fixed Single Family Units | TV-27 | South Marine Basin | 322.8823 | City of Titusville | TBD | South Marina Basin TMDL Improvements | Future project. | BMP Treatment Train | Planned | TBD |  |  | A | 323 | TBD | TBD | TBD | TBD | N/A | Structural | 2016 | North Indian River Lagoon | TBD | TBD | TBD | BMPTrains | yes | 73.111 | 328.7984
54159 | Brevard County | North IRL | A | IR1-5 | 0.35 | 0.47 | 0.094862 | 9.6994 | 1.4252 | 0.92011 | 0.1352 | 1210 | Fixed Single Family Units | TV-27 | South Marine Basin | 322.8823 | City of Titusville | TBD | South Marina Basin TMDL Improvements | Future project. | BMP Treatment Train | Planned | TBD |  |  | A | 323 | TBD | TBD | TBD | TBD | N/A | Structural | 2016 | North Indian River Lagoon | TBD | TBD | TBD | BMPTrains | yes | 80.2817 | 383.8932
54160 | Brevard County | North IRL | A | IR1-5 | 0.35 | 0.47 | 0.019274 | 9.6994 | 1.4252 | 0.18694 | 0.027469 | 1210 | Fixed Single Family Units | TV-27 | South Marine Basin | 322.8823 | City of Titusville | TBD | South Marina Basin TMDL Improvements | Future project. | BMP Treatment Train | Planned | TBD |  |  | A | 323 | TBD | TBD | TBD | TBD | N/A | Structural | 2016 | North Indian River Lagoon | TBD | TBD | TBD | BMPTrains | yes | 41.1569 | 77.9981
54161 | Brevard County | North IRL | A | IR1-5 | 0.35 | 0.47 | 0.024182 | 9.6994 | 1.4252 | 0.23456 | 0.034465 | 1210 | Fixed Single Family Units | TV-27 | South Marine Basin | 322.8823 | City of Titusville | TBD | South Marina Basin TMDL Improvements | Future project. | BMP Treatment Train | Planned | TBD |  |  | A | 323 | TBD | TBD | TBD | TBD | N/A | Structural | 2016 | North Indian River Lagoon | TBD | TBD | TBD | BMPTrains | yes | 64.1592 | 97.8629
54162 | Brevard County | North IRL | A | IR1-5 | 0.35 | 0.47 | 0.035267 | 9.6994 | 1.4252 | 0.34207 | 0.050263 | 1210 | Fixed Single Family Units | TV-27 | South Marine Basin | 322.8823 | City of Titusville | TBD | South Marina Basin TMDL Improvements | Future project. | BMP Treatment Train | Planned | TBD |  |  | A | 323 | TBD | TBD | TBD | TBD | N/A | Structural | 2016 | North Indian River Lagoon | TBD | TBD | TBD | BMPTrains | yes | 70.7296 | 142.7209
54163 | Brevard County | North IRL | A | IR1-5 | 0.35 | 0.47 | 0.0020243 | 9.6994 | 1.4252 | 0.019634 | 0.002885 | 1210 | Fixed Single Family Units | TV-27 | South Marine Basin | 322.8823 | City of Titusville | TBD | South Marina Basin TMDL Improvements | Future project. | BMP Treatment Train | Planned | TBD |  |  | A | 323 | TBD | TBD | TBD | TBD | N/A | Structural | 2016 | North Indian River Lagoon | TBD | TBD | TBD | BMPTrains | yes | 13.2248 | 8.1919
54164 | Brevard County | North IRL | A | IR1-5 | 0.35 | 0.47 | 0.086629 | 9.4628 | 1.495 | 0.81976 | 0.12951 | 1200 | Residential, Medium Density-Two-five dwellingunits per acre | TV-27 | South Marine Basin | 322.8823 | City of Titusville | TBD | South Marina Basin TMDL Improvements | Future project. | BMP Treatment Train | Planned | TBD |  |  | A | 323 | TBD | TBD | TBD | TBD | N/A | Structural | 2016 | North Indian River Lagoon | TBD | TBD | TBD | BMPTrains | yes | 83.7823 | 350.5756
54165 | Brevard County | North IRL | A | IR1-5 | 0.35 | 0.47 | 0.00082287 | 9.4628 | 1.495 | 0.0077867 | 0.0012302 | 1300 | Residential, High Density | TV-27 | South Marine Basin | 322.8823 | City of Titusville | TBD | South Marina Basin TMDL Improvements | Future project. | BMP Treatment Train | Planned | TBD |  |  | A | 323 | TBD | TBD | TBD | TBD | N/A | Structural | 2016 | North Indian River Lagoon | TBD | TBD | TBD | BMPTrains | yes | 22.1174 | 3.33
54166 | Brevard County | North IRL | A | IR1-5 | 0.35 | 0.47 | 0.0013078 | 9.4628 | 1.495 | 0.012376 | 0.0019552 | 1210 | Fixed Single Family Units | TV-27 | South Marine Basin | 322.8823 | City of Titusville | TBD | South Marina Basin TMDL Improvements | Future project. | BMP Treatment Train | Planned | TBD |  |  | A | 323 | TBD | TBD | TBD | TBD | N/A | Structural | 2016 | North Indian River Lagoon | TBD | TBD | TBD | BMPTrains | yes | 11.1349 | 5.2926
54167 | Brevard County | North IRL | A | IR1-5 | 0.35 | 0.47 | 0.12303 | 9.4628 | 1.495 | 1.1642 | 0.18392 | 1210 | Fixed Single Family Units | TV-27 | South Marine Basin | 322.8823 | City of Titusville | TBD | South Marina Basin TMDL Improvements | Future project. | BMP Treatment Train | Planned | TBD |  |  | A | 323 | TBD | TBD | TBD | TBD | N/A | Structural | 2016 | North Indian River Lagoon | TBD | TBD | TBD | BMPTrains | yes | 92.1405 | 497.865
54168 | Brevard County | North IRL | A | IR1-5 | 0.35 | 0.47 | 0.097349 | 9.7006 | 1.4254 | 0.94435 | 0.13876 | 1200 | Residential, Medium Density-Two-five dwellingunits per acre | TV-27 | South Marine Basin | 322.8823 | City of Titusville | TBD | South Marina Basin TMDL Improvements | Future project. | BMP Treatment Train | Planned | TBD |  |  | A | 323 | TBD | TBD | TBD | TBD | N/A | Structural | 2016 | North Indian River Lagoon | TBD | TBD | TBD | BMPTrains | yes | 91.1108 | 393.9582
54169 | Brevard County | North IRL | A | IR1-5 | 0.35 | 0.47 | 0.055682 | 9.7006 | 1.4254 | 0.54015 | 0.079368 | 1210 | Fixed Single Family Units | TV-27 | South Marine Basin | 322.8823 | City of Titusville | TBD | South Marina Basin TMDL Improvements | Future project. | BMP Treatment Train | Planned | TBD |  |  | A | 323 | TBD | TBD | TBD | TBD | N/A | Structural | 2016 | North Indian River Lagoon | TBD | TBD | TBD | BMPTrains | yes | 68.6695 | 225.3371
54170 | Brevard County | North IRL | A | IR1-5 | 0.35 | 0.47 | 0.01521 | 9.7006 | 1.4254 | 0.14754 | 0.021679 | 1210 | Fixed Single Family Units | TV-27 | South Marine Basin | 322.8823 | City of Titusville | TBD | South Marina Basin TMDL Improvements | Future project. | BMP Treatment Train | Planned | TBD |  |  | A | 323 | TBD | TBD | TBD | TBD | N/A | Structural | 2016 | North Indian River Lagoon | TBD | TBD | TBD | BMPTrains | yes | 35.4192 | 61.5511
54171 | Brevard County | North IRL | A | IR1-5 | 0.35 | 0.47 | 0.024823 | 9.7006 | 1.4254 | 0.2408 | 0.035382 | 1210 | Fixed Single Family Units | TV-27 | South Marine Basin | 322.8823 | City of Titusville | TBD | South Marina Basin TMDL Improvements | Future project. | BMP Treatment Train | Planned | TBD |  |  | A | 323 | TBD | TBD | TBD | TBD | N/A | Structural | 2016 | North Indian River Lagoon | TBD | TBD | TBD | BMPTrains | yes | 40.1083 | 100.4544
54172 | Brevard County | North IRL | A | IR1-5 | 0.35 | 0.47 | 0.02061 | 9.7006 | 1.4254 | 0.19993 | 0.029376 | 1210 | Fixed Single Family Units | TV-27 | South Marine Basin | 322.8823 | City of Titusville | TBD | South Marina Basin TMDL Improvements | Future project. | BMP Treatment Train | Planned | TBD |  |  | A | 323 | TBD | TBD | TBD | TBD | N/A | Structural | 2016 | North Indian River Lagoon | TBD | TBD | TBD | BMPTrains | yes | 41.3821 | 83.404
54173 | Brevard County | North IRL | A | IR1-5 | 0.35 | 0.47 | 0.2003 | 9.6933 | 1.4243 | 1.9416 | 0.2853 | 1200 | Residential, Medium Density-Two-five dwellingunits per acre | TV-27 | South Marine Basin | 322.8823 | City of Titusville | TBD | South Marina Basin TMDL Improvements | Future project. | BMP Treatment Train | Planned | TBD |  |  | A | 323 | TBD | TBD | TBD | TBD | N/A | Structural | 2016 | North Indian River Lagoon | TBD | TBD | TBD | BMPTrains | yes | 132.4372 | 810.5923
54174 | Brevard County | North IRL | A | IR1-5 | 0.35 | 0.47 | 0.01836 | 9.6933 | 1.4243 | 0.17797 | 0.02615 | 1210 | Fixed Single Family Units | TV-27 | South Marine Basin | 322.8823 | City of Titusville | TBD | South Marina Basin TMDL Improvements | Future project. | BMP Treatment Train | Planned | TBD |  |  | A | 323 | TBD | TBD | TBD | TBD | N/A | Structural | 2016 | North Indian River Lagoon | TBD | TBD | TBD | BMPTrains | yes | 50.1943 | 74.2994
54175 | Brevard County | North IRL | A | IR1-5 | 0.35 | 0.47 | 0.12455 | 9.6933 | 1.4243 | 1.2073 | 0.17739 | 1210 | Fixed Single Family Units | TV-27 | South Marine Basin | 322.8823 | City of Titusville | TBD | South Marina Basin TMDL Improvements | Future project. | BMP Treatment Train | Planned | TBD |  |  | A | 323 | TBD | TBD | TBD | TBD | N/A | Structural | 2016 | North Indian River Lagoon | TBD | TBD | TBD | BMPTrains | yes | 89.8832 | 504.0176
54176 | Brevard County | North IRL | A | IR1-5 | 0.35 | 0.47 | 0.12154 | 9.6933 | 1.4243 | 1.1782 | 0.17312 | 1210 | Fixed Single Family Units | TV-27 | South Marine Basin | 322.8823 | City of Titusville | TBD | South Marina Basin TMDL Improvements | Future project. | BMP Treatment Train | Planned | TBD |  |  | A | 323 | TBD | TBD | TBD | TBD | N/A | Structural | 2016 | North Indian River Lagoon | TBD | TBD | TBD | BMPTrains | yes | 88.7953 | 491.8735
54177 | Brevard County | North IRL | A | IR1-5 | 0.35 | 0.47 | 0.0065388 | 9.6933 | 1.4243 | 0.063382 | 0.0093134 | 1210 | Fixed Single Family Units | TV-27 | South Marine Basin | 322.8823 | City of Titusville | TBD | South Marina Basin TMDL Improvements | Future project. | BMP Treatment Train | Planned | TBD |  |  | A | 323 | TBD | TBD | TBD | TBD | N/A | Structural | 2016 | North Indian River Lagoon | TBD | TBD | TBD | BMPTrains | yes | 28.591 | 26.4614
54178 | Brevard County | North IRL | A | IR1-5 | 0.35 | 0.47 | 0.070568 | 9.6933 | 1.4243 | 0.68404 | 0.10051 | 1210 | Fixed Single Family Units | TV-27 | South Marine Basin | 322.8823 | City of Titusville | TBD | South Marina Basin TMDL Improvements | Future project. | BMP Treatment Train | Planned | TBD |  |  | A | 323 | TBD | TBD | TBD | TBD | N/A | Structural | 2016 | North Indian River Lagoon | TBD | TBD | TBD | BMPTrains | yes | 71.1174 | 285.5799
54179 | Brevard County | North IRL | A | IR1-5 | 0.35 | 0.47 | 0.075148 | 9.6933 | 1.4243 | 0.72843 | 0.10703 | 1210 | Fixed Single Family Units | TV-27 | South Marine Basin | 322.8823 | City of Titusville | TBD | South Marina Basin TMDL Improvements | Future project. | BMP Treatment Train | Planned | TBD |  |  | A | 323 | TBD | TBD | TBD | TBD | N/A | Structural | 2016 | North Indian River Lagoon | TBD | TBD | TBD | BMPTrains | yes | 73.6049 | 304.1115
54180 | Brevard County | North IRL | A | IR1-5 | 0.35 | 0.47 | 0.00075721 | 9.6933 | 1.4243 | 0.0073399 | 0.0010785 | 1210 | Fixed Single Family Units | TV-27 | South Marine Basin | 322.8823 | City of Titusville | TBD | South Marina Basin TMDL Improvements | Future project. | BMP Treatment Train | Planned | TBD |  |  | A | 323 | TBD | TBD | TBD | TBD | N/A | Structural | 2016 | North Indian River Lagoon | TBD | TBD | TBD | BMPTrains | yes | 25.8301 | 3.0643
54181 | Brevard County | North IRL | A | IR1-5 | 0.35 | 0.47 | 0.23018 | 9.6983 | 1.425 | 2.2324 | 0.32802 | 1200 | Residential, Medium Density-Two-five dwellingunits per acre | TV-27 | South Marine Basin | 322.8823 | City of Titusville | TBD | South Marina Basin TMDL Improvements | Future project. | BMP Treatment Train | Planned | TBD |  |  | A | 323 | TBD | TBD | TBD | TBD | N/A | Structural | 2016 | North Indian River Lagoon | TBD | TBD | TBD | BMPTrains | yes | 150.1414 | 931.5227
54182 | Brevard County | North IRL | A | IR1-5 | 0.35 | 0.47 | 0.0063776 | 9.6983 | 1.425 | 0.061852 | 0.0090884 | 1210 | Fixed Single Family Units | TV-27 | South Marine Basin | 322.8823 | City of Titusville | TBD | South Marina Basin TMDL Improvements | Future project. | BMP Treatment Train | Planned | TBD |  |  | A | 323 | TBD | TBD | TBD | TBD | N/A | Structural | 2016 | North Indian River Lagoon | TBD | TBD | TBD | BMPTrains | yes | 48.8902 | 25.8093
54183 | Brevard County | North IRL | A | IR1-5 | 0.35 | 0.47 | 0.10315 | 9.6983 | 1.425 | 1.0003 | 0.14699 | 1210 | Fixed Single Family Units | TV-27 | South Marine Basin | 322.8823 | City of Titusville | TBD | South Marina Basin TMDL Improvements | Future project. | BMP Treatment Train | Planned | TBD |  |  | A | 323 | TBD | TBD | TBD | TBD | N/A | Structural | 2016 | North Indian River Lagoon | TBD | TBD | TBD | BMPTrains | yes | 93.4769 | 417.4179
54184 | Brevard County | North IRL | A | IR1-5 | 0.35 | 0.47 | 0.080088 | 9.6983 | 1.425 | 0.77672 | 0.11413 | 1210 | Fixed Single Family Units | TV-27 | South Marine Basin | 322.8823 | City of Titusville | TBD | South Marina Basin TMDL Improvements | Future project. | BMP Treatment Train | Planned | TBD |  |  | A | 323 | TBD | TBD | TBD | TBD | N/A | Structural | 2016 | North Indian River Lagoon | TBD | TBD | TBD | BMPTrains | yes | 80.5229 | 324.1042
54185 | Brevard County | North IRL | A | IR1-5 | 0.35 | 0.47 | 0.0091408 | 9.6983 | 1.425 | 0.088651 | 0.013026 | 1210 | Fixed Single Family Units | TV-27 | South Marine Basin | 322.8823 | City of Titusville | TBD | South Marina Basin TMDL Improvements | Future project. | BMP Treatment Train | Planned | TBD |  |  | A | 323 | TBD | TBD | TBD | TBD | N/A | Structural | 2016 | North Indian River Lagoon | TBD | TBD | TBD | BMPTrains | yes | 32.4688 | 36.9917
54186 | Brevard County | North IRL | A | IR1-5 | 0.35 | 0.47 | 0.032468 | 9.6983 | 1.425 | 0.31489 | 0.046269 | 1210 | Fixed Single Family Units | TV-27 | South Marine Basin | 322.8823 | City of Titusville | TBD | South Marina Basin TMDL Improvements | Future project. | BMP Treatment Train | Planned | TBD |  |  | A | 323 | TBD | TBD | TBD | TBD | N/A | Structural | 2016 | North Indian River Lagoon | TBD | TBD | TBD | BMPTrains | yes | 47.1961 | 131.3944
54187 | Brevard County | North IRL | A | IR1-5 | 0.35 | 0.47 | 0.048416 | 9.6983 | 1.425 | 0.46956 | 0.068995 | 1210 | Fixed Single Family Units | TV-27 | South Marine Basin | 322.8823 | City of Titusville | TBD | South Marina Basin TMDL Improvements | Future project. | BMP Treatment Train | Planned | TBD |  |  | A | 323 | TBD | TBD | TBD | TBD | N/A | Structural | 2016 | North Indian River Lagoon | TBD | TBD | TBD | BMPTrains | yes | 60.1099 | 195.9335
54188 | Brevard County | North IRL | A | IR1-5 | 0.35 | 0.47 | 0.047105 | 9.6949 | 1.4246 | 0.45668 | 0.067104 | 1200 | Residential, Medium Density-Two-five dwellingunits per acre | TV-27 | South Marine Basin | 322.8823 | City of Titusville | TBD | South Marina Basin TMDL Improvements | Future project. | BMP Treatment Train | Planned | TBD |  |  | A | 323 | TBD | TBD | TBD | TBD | N/A | Structural | 2016 | North Indian River Lagoon | TBD | TBD | TBD | BMPTrains | yes | 107.6088 | 190.6274
54189 | Brevard County | North IRL | A | IR1-5 | 0.35 | 0.47 | 0.14226 | 9.6949 | 1.4246 | 1.3792 | 0.20266 | 1210 | Fixed Single Family Units | TV-27 | South Marine Basin | 322.8823 | City of Titusville | TBD | South Marina Basin TMDL Improvements | Future project. | BMP Treatment Train | Planned | TBD |  |  | A | 323 | TBD | TBD | TBD | TBD | N/A | Structural | 2016 | North Indian River Lagoon | TBD | TBD | TBD | BMPTrains | yes | 98.5022 | 575.7
54190 | Brevard County | North IRL | A | IR1-5 | 0.35 | 0.47 | 0.077869 | 9.6949 | 1.4246 | 0.75494 | 0.11093 | 1210 | Fixed Single Family Units | TV-27 | South Marine Basin | 322.8823 | City of Titusville | TBD | South Marina Basin TMDL Improvements | Future project. | BMP Treatment Train | Planned | TBD |  |  | A | 323 | TBD | TBD | TBD | TBD | N/A | Structural | 2016 | North Indian River Lagoon | TBD | TBD | TBD | BMPTrains | yes | 71.2028 | 315.1258
54191 | Brevard County | North IRL | A | IR1-5 | 0.35 | 0.47 | 0.17017 | 9.6949 | 1.4246 | 1.6497 | 0.24241 | 1210 | Fixed Single Family Units | TV-27 | South Marine Basin | 322.8823 | City of Titusville | TBD | South Marina Basin TMDL Improvements | Future project. | BMP Treatment Train | Planned | TBD |  |  | A | 323 | TBD | TBD | TBD | TBD | N/A | Structural | 2016 | North Indian River Lagoon | TBD | TBD | TBD | BMPTrains | yes | 106.0683 | 688.6384
54192 | Brevard County | North IRL | A | IR1-5 | 0.35 | 0.47 | 0.087941 | 9.6949 | 1.4246 | 0.85258 | 0.12528 | 1210 | Fixed Single Family Units | TV-27 | South Marine Basin | 322.8823 | City of Titusville | TBD | South Marina Basin TMDL Improvements | Future project. | BMP Treatment Train | Planned | TBD |  |  | A | 323 | TBD | TBD | TBD | TBD | N/A | Structural | 2016 | North Indian River Lagoon | TBD | TBD | TBD | BMPTrains | yes | 76.7025 | 355.8855
54193 | Brevard County | North IRL | A | IR1-5 | 0.35 | 0.47 | 0.061244 | 9.6949 | 1.4246 | 0.59375 | 0.087245 | 1210 | Fixed Single Family Units | TV-27 | South Marine Basin | 322.8823 | City of Titusville | TBD | South Marina Basin TMDL Improvements | Future project. | BMP Treatment Train | Planned | TBD |  |  | A | 323 | TBD | TBD | TBD | TBD | N/A | Structural | 2016 | North Indian River Lagoon | TBD | TBD | TBD | BMPTrains | yes | 77.1559 | 247.8443
54194 | Brevard County | North IRL | A | IR1-5 | 0.35 | 0.47 | 0.031179 | 9.6949 | 1.4246 | 0.30228 | 0.044417 | 1210 | Fixed Single Family Units | TV-27 | South Marine Basin | 322.8823 | City of Titusville | TBD | South Marina Basin TMDL Improvements | Future project. | BMP Treatment Train | Planned | TBD |  |  | A | 323 | TBD | TBD | TBD | TBD | N/A | Structural | 2016 | North Indian River Lagoon | TBD | TBD | TBD | BMPTrains | yes | 46.976 | 126.1786
54195 | Brevard County | North IRL | A | IR1-5 | 0.35 | 0.47 | 0.13106 | 9.6994 | 1.4252 | 1.2712 | 0.18678 | 1200 | Residential, Medium Density-Two-five dwellingunits per acre | TV-27 | South Marine Basin | 322.8823 | City of Titusville | TBD | South Marina Basin TMDL Improvements | Future project. | BMP Treatment Train | Planned | TBD |  |  | A | 323 | TBD | TBD | TBD | TBD | N/A | Structural | 2016 | North Indian River Lagoon | TBD | TBD | TBD | BMPTrains | yes | 121.2185 | 530.3694
54196 | Brevard County | North IRL | A | IR1-5 | 0.35 | 0.47 | 0.037418 | 9.6994 | 1.4252 | 0.36293 | 0.053328 | 1210 | Fixed Single Family Units | TV-27 | South Marine Basin | 322.8823 | City of Titusville | TBD | South Marina Basin TMDL Improvements | Future project. | BMP Treatment Train | Planned | TBD |  |  | A | 323 | TBD | TBD | TBD | TBD | N/A | Structural | 2016 | North Indian River Lagoon | TBD | TBD | TBD | BMPTrains | yes | 70.0451 | 151.4251
54197 | Brevard County | North IRL | A | IR1-5 | 0.35 | 0.47 | 0.1723 | 9.6994 | 1.4252 | 1.6712 | 0.24556 | 1210 | Fixed Single Family Units | TV-27 | South Marine Basin | 322.8823 | City of Titusville | TBD | South Marina Basin TMDL Improvements | Future project. | BMP Treatment Train | Planned | TBD |  |  | A | 323 | TBD | TBD | TBD | TBD | N/A | Structural | 2016 | North Indian River Lagoon | TBD | TBD | TBD | BMPTrains | yes | 106.4148 | 697.2774
54198 | Brevard County | North IRL | A | IR1-5 | 0.35 | 0.47 | 0.16043 | 9.6994 | 1.4252 | 1.5561 | 0.22864 | 1210 | Fixed Single Family Units | TV-27 | South Marine Basin | 322.8823 | City of Titusville | TBD | South Marina Basin TMDL Improvements | Future project. | BMP Treatment Train | Planned | TBD |  |  | A | 323 | TBD | TBD | TBD | TBD | N/A | Structural | 2016 | North Indian River Lagoon | TBD | TBD | TBD | BMPTrains | yes | 103.2454 | 649.2306
54199 | Brevard County | North IRL | A | IR1-5 | 0.35 | 0.47 | 0.00024962 | 9.6994 | 1.4252 | 0.0024211 | 0.00035576 | 1210 | Fixed Single Family Units | TV-27 | South Marine Basin | 322.8823 | City of Titusville | TBD | South Marina Basin TMDL Improvements | Future project. | BMP Treatment Train | Planned | TBD |  |  | A | 323 | TBD | TBD | TBD | TBD | N/A | Structural | 2016 | North Indian River Lagoon | TBD | TBD | TBD | BMPTrains | yes | 18.4452 | 1.0102
54200 | Brevard County | North IRL | A | IR1-5 | 0.35 | 0.47 | 0.055963 | 9.6994 | 1.4252 | 0.54281 | 0.079758 | 1210 | Fixed Single Family Units | TV-27 | South Marine Basin | 322.8823 | City of Titusville | TBD | South Marina Basin TMDL Improvements | Future project. | BMP Treatment Train | Planned | TBD |  |  | A | 323 | TBD | TBD | TBD | TBD | N/A | Structural | 2016 | North Indian River Lagoon | TBD | TBD | TBD | BMPTrains | yes | 67.2817 | 226.4733
54201 | Brevard County | North IRL | A | IR1-5 | 0.35 | 0.47 | 0.05816 | 9.6994 | 1.4252 | 0.56411 | 0.082889 | 1210 | Fixed Single Family Units | TV-27 | South Marine Basin | 322.8823 | City of Titusville | TBD | South Marina Basin TMDL Improvements | Future project. | BMP Treatment Train | Planned | TBD |  |  | A | 323 | TBD | TBD | TBD | TBD | N/A | Structural | 2016 | North Indian River Lagoon | TBD | TBD | TBD | BMPTrains | yes | 68.2751 | 235.364
54202 | Brevard County | North IRL | A | IR1-5 | 0.35 | 0.47 | 0.0021869 | 9.6994 | 1.4252 | 0.021212 | 0.0031168 | 1210 | Fixed Single Family Units | TV-27 | South Marine Basin | 322.8823 | City of Titusville | TBD | South Marina Basin TMDL Improvements | Future project. | BMP Treatment Train | Planned | TBD |  |  | A | 323 | TBD | TBD | TBD | TBD | N/A | Structural | 2016 | North Indian River Lagoon | TBD | TBD | TBD | BMPTrains | yes | 21.2273 | 8.85
54203 | Brevard County | North IRL | A | IR1-5 | 0.35 | 0.47 | 0.24579 | 9.6933 | 1.4243 | 2.3825 | 0.35009 | 1200 | Residential, Medium Density-Two-five dwellingunits per acre | TV-27 | South Marine Basin | 322.8823 | City of Titusville | TBD | South Marina Basin TMDL Improvements | Future project. | BMP Treatment Train | Planned | TBD |  |  | A | 323 | TBD | TBD | TBD | TBD | N/A | Structural | 2016 | North Indian River Lagoon | TBD | TBD | TBD | BMPTrains | yes | 179.7986 | 994.6893
54204 | Brevard County | North IRL | A | IR1-5 | 0.35 | 0.47 | 0.15161 | 9.6933 | 1.4243 | 1.4696 | 0.21595 | 1210 | Fixed Single Family Units | TV-27 | South Marine Basin | 322.8823 | City of Titusville | TBD | South Marina Basin TMDL Improvements | Future project. | BMP Treatment Train | Planned | TBD |  |  | A | 323 | TBD | TBD | TBD | TBD | N/A | Structural | 2016 | North Indian River Lagoon | TBD | TBD | TBD | BMPTrains | yes | 97.7526 | 613.5533
54205 | Brevard County | North IRL | A | IR1-5 | 0.35 | 0.47 | 0.1112 | 9.6933 | 1.4243 | 1.0779 | 0.15838 | 1210 | Fixed Single Family Units | TV-27 | South Marine Basin | 322.8823 | City of Titusville | TBD | South Marina Basin TMDL Improvements | Future project. | BMP Treatment Train | Planned | TBD |  |  | A | 323 | TBD | TBD | TBD | TBD | N/A | Structural | 2016 | North Indian River Lagoon | TBD | TBD | TBD | BMPTrains | yes | 84.8951 | 449.9998
54206 | Brevard County | North IRL | A | IR1-5 | 0.35 | 0.47 | 0.10916 | 9.6933 | 1.4243 | 1.0581 | 0.15548 | 1210 | Fixed Single Family Units | TV-27 | South Marine Basin | 322.8823 | City of Titusville | TBD | South Marina Basin TMDL Improvements | Future project. | BMP Treatment Train | Planned | TBD |  |  | A | 323 | TBD | TBD | TBD | TBD | N/A | Structural | 2016 | North Indian River Lagoon | TBD | TBD | TBD | BMPTrains | yes | 96.5572 | 441.7576
54207 | Brevard County | North IRL | A | IR1-5 | 0.35 | 0.47 | 0.14424 | 9.4976 | 1.3796 | 1.3699 | 0.19899 | 1200 | Residential, Medium Density-Two-five dwellingunits per acre | TV-27 | South Marine Basin | 322.8823 | City of Titusville | TBD | South Marina Basin TMDL Improvements | Future project. | BMP Treatment Train | Planned | TBD |  |  | A | 323 | TBD | TBD | TBD | TBD | N/A | Structural | 2016 | North Indian River Lagoon | TBD | TBD | TBD | BMPTrains | yes | 123.3633 | 583.7138
54208 | Brevard County | North IRL | A | IR1-5 | 0.35 | 0.47 | 0.10851 | 9.4976 | 1.3796 | 1.0306 | 0.1497 | 1210 | Fixed Single Family Units | TV-27 | South Marine Basin | 322.8823 | City of Titusville | TBD | South Marina Basin TMDL Improvements | Future project. | BMP Treatment Train | Planned | TBD |  |  | A | 323 | TBD | TBD | TBD | TBD | N/A | Structural | 2016 | North Indian River Lagoon | TBD | TBD | TBD | BMPTrains | yes | 90.8287 | 439.1289
54209 | Brevard County | North IRL | A | IR1-5 | 0.35 | 0.47 | 0.18852 | 9.4976 | 1.3796 | 1.7905 | 0.26008 | 1210 | Fixed Single Family Units | TV-27 | South Marine Basin | 322.8823 | City of Titusville | TBD | South Marina Basin TMDL Improvements | Future project. | BMP Treatment Train | Planned | TBD |  |  | A | 323 | TBD | TBD | TBD | TBD | N/A | Structural | 2016 | North Indian River Lagoon | TBD | TBD | TBD | BMPTrains | yes | 111.2339 | 762.9219
54210 | Brevard County | North IRL | A | IR1-5 | 0.35 | 0.47 | 0.088673 | 9.4976 | 1.3796 | 0.84218 | 0.12233 | 1750 | Governmental | TV-27 | South Marine Basin | 322.8823 | City of Titusville | TBD | South Marina Basin TMDL Improvements | Future project. | BMP Treatment Train | Planned | TBD |  |  | A | 323 | TBD | TBD | TBD | TBD | N/A | Structural | 2016 | North Indian River Lagoon | TBD | TBD | TBD | BMPTrains | yes | 113.8539 | 358.8476
54211 | Brevard County | North IRL | A | IR1-5 | 0.35 | 0.47 | 0.087818 | 9.4976 | 1.3796 | 0.83406 | 0.12115 | 1210 | Fixed Single Family Units | TV-27 | South Marine Basin | 322.8823 | City of Titusville | TBD | South Marina Basin TMDL Improvements | Future project. | BMP Treatment Train | Planned | TBD |  |  | A | 323 | TBD | TBD | TBD | TBD | N/A | Structural | 2016 | North Indian River Lagoon | TBD | TBD | TBD | BMPTrains | yes | 84.9742 | 355.3879
54212 | Brevard County | North IRL | A | IR1-5 | 0.35 | 0.47 | 0.18422 | 9.6983 | 1.425 | 1.7866 | 0.26252 | 1200 | Residential, Medium Density-Two-five dwellingunits per acre | TV-27 | South Marine Basin | 322.8823 | City of Titusville | TBD | South Marina Basin TMDL Improvements | Future project. | BMP Treatment Train | Planned | TBD |  |  | A | 323 | TBD | TBD | TBD | TBD | N/A | Structural | 2016 | North Indian River Lagoon | TBD | TBD | TBD | BMPTrains | yes | 129.8494 | 745.4959
54213 | Brevard County | North IRL | A | IR1-5 | 0.35 | 0.47 | 0.058009 | 9.6983 | 1.425 | 0.56259 | 0.082666 | 1210 | Fixed Single Family Units | TV-27 | South Marine Basin | 322.8823 | City of Titusville | TBD | South Marina Basin TMDL Improvements | Future project. | BMP Treatment Train | Planned | TBD |  |  | A | 323 | TBD | TBD | TBD | TBD | N/A | Structural | 2016 | North Indian River Lagoon | TBD | TBD | TBD | BMPTrains | yes | 61.3645 | 234.7543
54214 | Brevard County | North IRL | A | IR1-5 | 0.35 | 0.47 | 0.055683 | 9.6983 | 1.425 | 0.54003 | 0.07935 | 1210 | Fixed Single Family Units | TV-27 | South Marine Basin | 322.8823 | City of Titusville | TBD | South Marina Basin TMDL Improvements | Future project. | BMP Treatment Train | Planned | TBD |  |  | A | 323 | TBD | TBD | TBD | TBD | N/A | Structural | 2016 | North Indian River Lagoon | TBD | TBD | TBD | BMPTrains | yes | 66.9879 | 225.3397
54215 | Brevard County | North IRL | A | IR1-5 | 0.35 | 0.47 | 0.092034 | 9.6983 | 1.425 | 0.89257 | 0.13115 | 1210 | Fixed Single Family Units | TV-27 | South Marine Basin | 322.8823 | City of Titusville | TBD | South Marina Basin TMDL Improvements | Future project. | BMP Treatment Train | Planned | TBD |  |  | A | 323 | TBD | TBD | TBD | TBD | N/A | Structural | 2016 | North Indian River Lagoon | TBD | TBD | TBD | BMPTrains | yes | 78.1199 | 372.4471
54216 | Brevard County | North IRL | A | IR1-5 | 0.35 | 0.47 | 0.070827 | 9.6983 | 1.425 | 0.6869 | 0.10093 | 1210 | Fixed Single Family Units | TV-27 | South Marine Basin | 322.8823 | City of Titusville | TBD | South Marina Basin TMDL Improvements | Future project. | BMP Treatment Train | Planned | TBD |  |  | A | 323 | TBD | TBD | TBD | TBD | N/A | Structural | 2016 | North Indian River Lagoon | TBD | TBD | TBD | BMPTrains | yes | 81.1056 | 286.6263
54217 | Brevard County | North IRL | A | IR1-5 | 0.35 | 0.47 | 0.054121 | 9.6983 | 1.425 | 0.52488 | 0.077125 | 1210 | Fixed Single Family Units | TV-27 | South Marine Basin | 322.8823 | City of Titusville | TBD | South Marina Basin TMDL Improvements | Future project. | BMP Treatment Train | Planned | TBD |  |  | A | 323 | TBD | TBD | TBD | TBD | N/A | Structural | 2016 | North Indian River Lagoon | TBD | TBD | TBD | BMPTrains | yes | 59.7601 | 219.0187
54218 | Brevard County | North IRL | A | IR1-5 | 0.35 | 0.47 | 0.036002 | 9.6983 | 1.425 | 0.34916 | 0.051304 | 1210 | Fixed Single Family Units | TV-27 | South Marine Basin | 322.8823 | City of Titusville | TBD | South Marina Basin TMDL Improvements | Future project. | BMP Treatment Train | Planned | TBD |  |  | A | 323 | TBD | TBD | TBD | TBD | N/A | Structural | 2016 | North Indian River Lagoon | TBD | TBD | TBD | BMPTrains | yes | 53.4196 | 145.6936
54219 | Brevard County | North IRL | A | IR1-5 | 0.35 | 0.47 | 0.040179 | 9.6983 | 1.425 | 0.38967 | 0.057256 | 1200 | Residential, Medium Density-Two-five dwellingunits per acre | TV-27 | South Marine Basin | 322.8823 | City of Titusville | TBD | South Marina Basin TMDL Improvements | Future project. | BMP Treatment Train | Planned | TBD |  |  | A | 323 | TBD | TBD | TBD | TBD | N/A | Structural | 2016 | North Indian River Lagoon | TBD | TBD | TBD | BMPTrains | yes | 51.6841 | 162.5974
54220 | Brevard County | North IRL | A | IR1-5 | 0.35 | 0.47 | 0.045057 | 9.6983 | 1.425 | 0.43698 | 0.064209 | 1210 | Fixed Single Family Units | TV-27 | South Marine Basin | 322.8823 | City of Titusville | TBD | South Marina Basin TMDL Improvements | Future project. | BMP Treatment Train | Planned | TBD |  |  | A | 323 | TBD | TBD | TBD | TBD | N/A | Structural | 2016 | North Indian River Lagoon | TBD | TBD | TBD | BMPTrains | yes | 55.6516 | 182.3401
54221 | Brevard County | North IRL | A | IR1-5 | 0.35 | 0.47 | 0.032737 | 9.6983 | 1.425 | 0.3175 | 0.046652 | 1210 | Fixed Single Family Units | TV-27 | South Marine Basin | 322.8823 | City of Titusville | TBD | South Marina Basin TMDL Improvements | Future project. | BMP Treatment Train | Planned | TBD |  |  | A | 323 | TBD | TBD | TBD | TBD | N/A | Structural | 2016 | North Indian River Lagoon | TBD | TBD | TBD | BMPTrains | yes | 46.2587 | 132.4832
54222 | Brevard County | North IRL | A | IR1-5 | 0.35 | 0.47 | 0.0020153 | 9.6983 | 1.425 | 0.019545 | 0.0028719 | 1210 | Fixed Single Family Units | TV-27 | South Marine Basin | 322.8823 | City of Titusville | TBD | South Marina Basin TMDL Improvements | Future project. | BMP Treatment Train | Planned | TBD |  |  | A | 323 | TBD | TBD | TBD | TBD | N/A | Structural | 2016 | North Indian River Lagoon | TBD | TBD | TBD | BMPTrains | yes | 35.7255 | 8.1555
54223 | Brevard County | North IRL | A | IR1-5 | 0.35 | 0.47 | 0.0014631 | 9.6983 | 1.425 | 0.01419 | 0.002085 | 1210 | Fixed Single Family Units | TV-27 | South Marine Basin | 322.8823 | City of Titusville | TBD | South Marina Basin TMDL Improvements | Future project. | BMP Treatment Train | Planned | TBD |  |  | A | 323 | TBD | TBD | TBD | TBD | N/A | Structural | 2016 | North Indian River Lagoon | TBD | TBD | TBD | BMPTrains | yes | 26.2473 | 5.9211
54224 | Brevard County | North IRL | A | IR1-5 | 0.35 | 0.47 | 0.087137 | 9.6994 | 1.4252 | 0.84518 | 0.12419 | 1210 | Fixed Single Family Units | TV-27 | South Marine Basin | 322.8823 | City of Titusville | TBD | South Marina Basin TMDL Improvements | Future project. | BMP Treatment Train | Planned | TBD |  |  | A | 323 | TBD | TBD | TBD | TBD | N/A | Structural | 2016 | North Indian River Lagoon | TBD | TBD | TBD | BMPTrains | yes | 75.7068 | 352.6312
54225 | Brevard County | North IRL | A | IR1-5 | 0.35 | 0.47 | 0.10135 | 9.6994 | 1.4252 | 0.98306 | 0.14445 | 1210 | Fixed Single Family Units | TV-27 | South Marine Basin | 322.8823 | City of Titusville | TBD | South Marina Basin TMDL Improvements | Future project. | BMP Treatment Train | Planned | TBD |  |  | A | 323 | TBD | TBD | TBD | TBD | N/A | Structural | 2016 | North Indian River Lagoon | TBD | TBD | TBD | BMPTrains | yes | 82.9345 | 410.1595
54226 | Brevard County | North IRL | A | IR1-5 | 0.35 | 0.47 | 0.014122 | 9.6994 | 1.4252 | 0.13697 | 0.020126 | 1210 | Fixed Single Family Units | TV-27 | South Marine Basin | 322.8823 | City of Titusville | TBD | South Marina Basin TMDL Improvements | Future project. | BMP Treatment Train | Planned | TBD |  |  | A | 323 | TBD | TBD | TBD | TBD | N/A | Structural | 2016 | North Indian River Lagoon | TBD | TBD | TBD | BMPTrains | yes | 39.3375 | 57.1483
54227 | Brevard County | North IRL | A | IR1-5 | 0.35 | 0.47 | 0.050602 | 9.6994 | 1.4252 | 0.49081 | 0.072118 | 1210 | Fixed Single Family Units | TV-27 | South Marine Basin | 322.8823 | City of Titusville | TBD | South Marina Basin TMDL Improvements | Future project. | BMP Treatment Train | Planned | TBD |  |  | A | 323 | TBD | TBD | TBD | TBD | N/A | Structural | 2016 | North Indian River Lagoon | TBD | TBD | TBD | BMPTrains | yes | 69.8211 | 204.7799
54228 | Brevard County | North IRL | A | IR1-5 | 0.35 | 0.47 | 0.052418 | 9.6994 | 1.4252 | 0.50842 | 0.074706 | 1210 | Fixed Single Family Units | TV-27 | South Marine Basin | 322.8823 | City of Titusville | TBD | South Marina Basin TMDL Improvements | Future project. | BMP Treatment Train | Planned | TBD |  |  | A | 323 | TBD | TBD | TBD | TBD | N/A | Structural | 2016 | North Indian River Lagoon | TBD | TBD | TBD | BMPTrains | yes | 79.7833 | 212.1279
54229 | Brevard County | North IRL | A | IR1-5 | 0.35 | 0.47 | 0.0068268 | 9.6994 | 1.4252 | 0.066216 | 0.0097296 | 1210 | Fixed Single Family Units | TV-27 | South Marine Basin | 322.8823 | City of Titusville | TBD | South Marina Basin TMDL Improvements | Future project. | BMP Treatment Train | Planned | TBD |  |  | A | 323 | TBD | TBD | TBD | TBD | N/A | Structural | 2016 | North Indian River Lagoon | TBD | TBD | TBD | BMPTrains | yes | 23.3813 | 27.6271
54230 | Brevard County | North IRL | A | IR1-5 | 0.35 | 0.47 | 0.016054 | 9.7006 | 1.4254 | 0.15573 | 0.022883 | 1210 | Fixed Single Family Units | TV-27 | South Marine Basin | 322.8823 | City of Titusville | TBD | South Marina Basin TMDL Improvements | Future project. | BMP Treatment Train | Planned | TBD |  |  | A | 323 | TBD | TBD | TBD | TBD | N/A | Structural | 2016 | North Indian River Lagoon | TBD | TBD | TBD | BMPTrains | yes | 44.2724 | 64.9681
54231 | Brevard County | North IRL | A | IR1-5 | 0.35 | 0.47 | 0.0035039 | 9.7006 | 1.4254 | 0.03399 | 0.0049943 | 1210 | Fixed Single Family Units | TV-27 | South Marine Basin | 322.8823 | City of Titusville | TBD | South Marina Basin TMDL Improvements | Future project. | BMP Treatment Train | Planned | TBD |  |  | A | 323 | TBD | TBD | TBD | TBD | N/A | Structural | 2016 | North Indian River Lagoon | TBD | TBD | TBD | BMPTrains | yes | 19.6732 | 14.1797
54232 | Brevard County | North IRL | A | IR1-5 | 0.35 | 0.47 | 0.0036631 | 9.7006 | 1.4254 | 0.035534 | 0.0052213 | 1210 | Fixed Single Family Units | TV-27 | South Marine Basin | 322.8823 | City of Titusville | TBD | South Marina Basin TMDL Improvements | Future project. | BMP Treatment Train | Planned | TBD |  |  | A | 323 | TBD | TBD | TBD | TBD | N/A | Structural | 2016 | North Indian River Lagoon | TBD | TBD | TBD | BMPTrains | yes | 21.4542 | 14.8241
54233 | Brevard County | North IRL | A | IR1-5 | 0.35 | 0.47 | 0.0050423 | 9.7006 | 1.4254 | 0.048914 | 0.0071872 | 1210 | Fixed Single Family Units | TV-27 | South Marine Basin | 322.8823 | City of Titusville | TBD | South Marina Basin TMDL Improvements | Future project. | BMP Treatment Train | Planned | TBD |  |  | A | 323 | TBD | TBD | TBD | TBD | N/A | Structural | 2016 | North Indian River Lagoon | TBD | TBD | TBD | BMPTrains | yes | 24.844 | 20.4055
54234 | Brevard County | North IRL | A | IR1-5 | 0.35 | 0.47 | 0.23354 | 9.6994 | 1.4252 | 2.2652 | 0.33284 | 1200 | Residential, Medium Density-Two-five dwellingunits per acre | TV-27 | South Marine Basin | 322.8823 | City of Titusville | TBD | South Marina Basin TMDL Improvements | Future project. | BMP Treatment Train | Planned | TBD |  |  | A | 323 | TBD | TBD | TBD | TBD | N/A | Structural | 2016 | North Indian River Lagoon | TBD | TBD | TBD | BMPTrains | yes | 167.0444 | 945.0844
54235 | Brevard County | North IRL | A | IR1-5 | 0.35 | 0.47 | 4.3953e-06 | 9.6994 | 1.4252 | 4.2631e-05 | 6.2641e-06 | 1210 | Fixed Single Family Units | TV-27 | South Marine Basin | 322.8823 | City of Titusville | TBD | South Marina Basin TMDL Improvements | Future project. | BMP Treatment Train | Planned | TBD |  |  | A | 323 | TBD | TBD | TBD | TBD | N/A | Structural | 2016 | North Indian River Lagoon | TBD | TBD | TBD | BMPTrains | yes | 0.66526 | 0.017787
54236 | Brevard County | North IRL | A | IR1-5 | 0.35 | 0.47 | 0.052407 | 9.6994 | 1.4252 | 0.50832 | 0.074691 | 1210 | Fixed Single Family Units | TV-27 | South Marine Basin | 322.8823 | City of Titusville | TBD | South Marina Basin TMDL Improvements | Future project. | BMP Treatment Train | Planned | TBD |  |  | A | 323 | TBD | TBD | TBD | TBD | N/A | Structural | 2016 | North Indian River Lagoon | TBD | TBD | TBD | BMPTrains | yes | 61.5761 | 212.0854
54237 | Brevard County | North IRL | A | IR1-5 | 0.35 | 0.47 | 0.068075 | 9.6994 | 1.4252 | 0.66029 | 0.097021 | 1210 | Fixed Single Family Units | TV-27 | South Marine Basin | 322.8823 | City of Titusville | TBD | South Marina Basin TMDL Improvements | Future project. | BMP Treatment Train | Planned | TBD |  |  | A | 323 | TBD | TBD | TBD | TBD | N/A | Structural | 2016 | North Indian River Lagoon | TBD | TBD | TBD | BMPTrains | yes | 69.6931 | 275.4905
54238 | Brevard County | North IRL | A | IR1-5 | 0.35 | 0.47 | 0.16651 | 9.6994 | 1.4252 | 1.6151 | 0.23732 | 1210 | Fixed Single Family Units | TV-27 | South Marine Basin | 322.8823 | City of Titusville | TBD | South Marina Basin TMDL Improvements | Future project. | BMP Treatment Train | Planned | TBD |  |  | A | 323 | TBD | TBD | TBD | TBD | N/A | Structural | 2016 | North Indian River Lagoon | TBD | TBD | TBD | BMPTrains | yes | 102.9171 | 673.8578
54239 | Brevard County | North IRL | A | IR1-5 | 0.35 | 0.47 | 0.03764 | 9.6994 | 1.4252 | 0.36509 | 0.053645 | 1210 | Fixed Single Family Units | TV-27 | South Marine Basin | 322.8823 | City of Titusville | TBD | South Marina Basin TMDL Improvements | Future project. | BMP Treatment Train | Planned | TBD |  |  | A | 323 | TBD | TBD | TBD | TBD | N/A | Structural | 2016 | North Indian River Lagoon | TBD | TBD | TBD | BMPTrains | yes | 49.4211 | 152.324
54240 | Brevard County | North IRL | A | IR1-5 | 0.35 | 0.47 | 0.059587 | 9.6994 | 1.4252 | 0.57796 | 0.084924 | 1210 | Fixed Single Family Units | TV-27 | South Marine Basin | 322.8823 | City of Titusville | TBD | South Marina Basin TMDL Improvements | Future project. | BMP Treatment Train | Planned | TBD |  |  | A | 323 | TBD | TBD | TBD | TBD | N/A | Structural | 2016 | North Indian River Lagoon | TBD | TBD | TBD | BMPTrains | yes | 67.5265 | 241.1402
54241 | Brevard County | North IRL | A | IR1-5 | 0.35 | 0.47 | 0.019278 | 8.6769 | 1.1926 | 0.16727 | 0.022991 | 1210 | Fixed Single Family Units | TV-27 | South Marine Basin | 322.8823 | City of Titusville | TBD | South Marina Basin TMDL Improvements | Future project. | BMP Treatment Train | Planned | TBD |  |  | A | 323 | TBD | TBD | TBD | TBD | N/A | Structural | 2016 | North Indian River Lagoon | TBD | TBD | TBD | BMPTrains | yes | 35.6993 | 78.0157
54242 | Brevard County | North IRL | A | IR1-5 | 0.35 | 0.47 | 0.072416 | 8.6769 | 1.1926 | 0.62834 | 0.086362 | 1210 | Fixed Single Family Units | TV-27 | South Marine Basin | 322.8823 | City of Titusville | TBD | South Marina Basin TMDL Improvements | Future project. | BMP Treatment Train | Planned | TBD |  |  | A | 323 | TBD | TBD | TBD | TBD | N/A | Structural | 2016 | North Indian River Lagoon | TBD | TBD | TBD | BMPTrains | yes | 69.2038 | 293.0563
54243 | Brevard County | North IRL | A | IR1-5 | 0.35 | 0.47 | 0.069683 | 8.6769 | 1.1926 | 0.60463 | 0.083103 | 1210 | Fixed Single Family Units | TV-27 | South Marine Basin | 322.8823 | City of Titusville | TBD | South Marina Basin TMDL Improvements | Future project. | BMP Treatment Train | Planned | TBD |  |  | A | 323 | TBD | TBD | TBD | TBD | N/A | Structural | 2016 | North Indian River Lagoon | TBD | TBD | TBD | BMPTrains | yes | 72.0348 | 281.9955
54244 | Brevard County | North IRL | A | IR1-5 | 0.35 | 0.47 | 0.37294 | 8.6769 | 1.1926 | 3.236 | 0.44477 | 1750 | Governmental | TV-27 | South Marine Basin | 322.8823 | City of Titusville | TBD | South Marina Basin TMDL Improvements | Future project. | BMP Treatment Train | Planned | TBD |  |  | A | 323 | TBD | TBD | TBD | TBD | N/A | Structural | 2016 | North Indian River Lagoon | TBD | TBD | TBD | BMPTrains | yes | 160.7676 | 1509.2427
54245 | Brevard County | North IRL | A | IR1-5 | 0.35 | 0.47 | 0.0085915 | 9.3944 | 1.4022 | 0.080712 | 0.012047 | 1200 | Residential, Medium Density-Two-five dwellingunits per acre | TV-27 | South Marine Basin | 322.8823 | City of Titusville | TBD | South Marina Basin TMDL Improvements | Future project. | BMP Treatment Train | Planned | TBD |  |  | A | 323 | TBD | TBD | TBD | TBD | N/A | Structural | 2016 | North Indian River Lagoon | TBD | TBD | TBD | BMPTrains | yes | 33.3427 | 34.7686
54246 | Brevard County | North IRL | A | IR1-5 | 0.35 | 0.47 | 0.064097 | 9.3944 | 1.4022 | 0.60215 | 0.089876 | 1210 | Fixed Single Family Units | TV-27 | South Marine Basin | 322.8823 | City of Titusville | TBD | South Marina Basin TMDL Improvements | Future project. | BMP Treatment Train | Planned | TBD |  |  | A | 323 | TBD | TBD | TBD | TBD | N/A | Structural | 2016 | North Indian River Lagoon | TBD | TBD | TBD | BMPTrains | yes | 78.9009 | 259.3911
54247 | Brevard County | North IRL | A | IR1-5 | 0.35 | 0.47 | 0.235 | 9.3944 | 1.4022 | 2.2077 | 0.32952 | 1210 | Fixed Single Family Units | TV-27 | South Marine Basin | 322.8823 | City of Titusville | TBD | South Marina Basin TMDL Improvements | Future project. | BMP Treatment Train | Planned | TBD |  |  | A | 323 | TBD | TBD | TBD | TBD | N/A | Structural | 2016 | North Indian River Lagoon | TBD | TBD | TBD | BMPTrains | yes | 134.8405 | 951.0184
54248 | Brevard County | North IRL | A | IR1-5 | 0.35 | 0.47 | 0.070882 | 9.3944 | 1.4022 | 0.6659 | 0.099391 | 1210 | Fixed Single Family Units | TV-27 | South Marine Basin | 322.8823 | City of Titusville | TBD | South Marina Basin TMDL Improvements | Future project. | BMP Treatment Train | Planned | TBD |  |  | A | 323 | TBD | TBD | TBD | TBD | N/A | Structural | 2016 | North Indian River Lagoon | TBD | TBD | TBD | BMPTrains | yes | 82.262 | 286.8511
54249 | Brevard County | North IRL | A | IR1-5 | 0.35 | 0.47 | 0.019745 | 9.6933 | 1.4243 | 0.19139 | 0.028123 | 1200 | Residential, Medium Density-Two-five dwellingunits per acre | TV-27 | South Marine Basin | 322.8823 | City of Titusville | TBD | South Marina Basin TMDL Improvements | Future project. | BMP Treatment Train | Planned | TBD |  |  | A | 323 | TBD | TBD | TBD | TBD | N/A | Structural | 2016 | North Indian River Lagoon | TBD | TBD | TBD | BMPTrains | yes | 103.1575 | 79.9039
54250 | Brevard County | North IRL | A | IR1-5 | 0.35 | 0.47 | 0.011233 | 9.6933 | 1.4243 | 0.10889 | 0.016 | 1210 | Fixed Single Family Units | TV-27 | South Marine Basin | 322.8823 | City of Titusville | TBD | South Marina Basin TMDL Improvements | Future project. | BMP Treatment Train | Planned | TBD |  |  | A | 323 | TBD | TBD | TBD | TBD | N/A | Structural | 2016 | North Indian River Lagoon | TBD | TBD | TBD | BMPTrains | yes | 40.7723 | 45.4602
54251 | Brevard County | North IRL | A | IR1-5 | 0.35 | 0.47 | 0.10046 | 9.6933 | 1.4243 | 0.97377 | 0.14309 | 1210 | Fixed Single Family Units | TV-27 | South Marine Basin | 322.8823 | City of Titusville | TBD | South Marina Basin TMDL Improvements | Future project. | BMP Treatment Train | Planned | TBD |  |  | A | 323 | TBD | TBD | TBD | TBD | N/A | Structural | 2016 | North Indian River Lagoon | TBD | TBD | TBD | BMPTrains | yes | 81.3539 | 406.5399
54252 | Brevard County | North IRL | A | IR1-5 | 0.35 | 0.47 | 0.10379 | 9.6933 | 1.4243 | 1.006 | 0.14783 | 1210 | Fixed Single Family Units | TV-27 | South Marine Basin | 322.8823 | City of Titusville | TBD | South Marina Basin TMDL Improvements | Future project. | BMP Treatment Train | Planned | TBD |  |  | A | 323 | TBD | TBD | TBD | TBD | N/A | Structural | 2016 | North Indian River Lagoon | TBD | TBD | TBD | BMPTrains | yes | 83.0693 | 420.0134
54253 | Brevard County | North IRL | A | IR1-5 | 0.35 | 0.47 | 0.0014281 | 9.6933 | 1.4243 | 0.013843 | 0.0020341 | 1210 | Fixed Single Family Units | TV-27 | South Marine Basin | 322.8823 | City of Titusville | TBD | South Marina Basin TMDL Improvements | Future project. | BMP Treatment Train | Planned | TBD |  |  | A | 323 | TBD | TBD | TBD | TBD | N/A | Structural | 2016 | North Indian River Lagoon | TBD | TBD | TBD | BMPTrains | yes | 35.2143 | 5.7792
54254 | Brevard County | North IRL | A | IR1-5 | 0.35 | 0.47 | 0.023939 | 9.6933 | 1.4243 | 0.23204 | 0.034096 | 1210 | Fixed Single Family Units | TV-27 | South Marine Basin | 322.8823 | City of Titusville | TBD | South Marina Basin TMDL Improvements | Future project. | BMP Treatment Train | Planned | TBD |  |  | A | 323 | TBD | TBD | TBD | TBD | N/A | Structural | 2016 | North Indian River Lagoon | TBD | TBD | TBD | BMPTrains | yes | 67.9892 | 96.8759
54255 | Brevard County | North IRL | A | IR1-5 | 0.35 | 0.47 | 0.17622 | 9.6933 | 1.4243 | 1.7081 | 0.25099 | 1210 | Fixed Single Family Units | TV-27 | South Marine Basin | 322.8823 | City of Titusville | TBD | South Marina Basin TMDL Improvements | Future project. | BMP Treatment Train | Planned | TBD |  |  | A | 323 | TBD | TBD | TBD | TBD | N/A | Structural | 2016 | North Indian River Lagoon | TBD | TBD | TBD | BMPTrains | yes | 107.9474 | 713.1194
54256 | Brevard County | North IRL | A | IR1-5 | 0.35 | 0.47 | 0.18019 | 9.6933 | 1.4243 | 1.7466 | 0.25665 | 1210 | Fixed Single Family Units | TV-27 | South Marine Basin | 322.8823 | City of Titusville | TBD | South Marina Basin TMDL Improvements | Future project. | BMP Treatment Train | Planned | TBD |  |  | A | 323 | TBD | TBD | TBD | TBD | N/A | Structural | 2016 | North Indian River Lagoon | TBD | TBD | TBD | BMPTrains | yes | 108.8028 | 729.2065
54257 | Brevard County | North IRL | A | IR1-5 | 0.35 | 0.47 | 0.00076641 | 9.6933 | 1.4243 | 0.0074291 | 0.0010916 | 1210 | Fixed Single Family Units | TV-27 | South Marine Basin | 322.8823 | City of Titusville | TBD | South Marina Basin TMDL Improvements | Future project. | BMP Treatment Train | Planned | TBD |  |  | A | 323 | TBD | TBD | TBD | TBD | N/A | Structural | 2016 | North Indian River Lagoon | TBD | TBD | TBD | BMPTrains | yes | 32.3523 | 3.1016
54258 | Brevard County | North IRL | A | IR1-5 | 0.35 | 0.47 | 0.004009 | 9.6344 | 1.4176 | 0.038624 | 0.0056831 | 1210 | Fixed Single Family Units | TV-27 | South Marine Basin | 322.8823 | City of Titusville | TBD | South Marina Basin TMDL Improvements | Future project. | BMP Treatment Train | Planned | TBD |  |  | A | 323 | TBD | TBD | TBD | TBD | N/A | Structural | 2016 | North Indian River Lagoon | TBD | TBD | TBD | BMPTrains | yes | 16.7333 | 16.2238
54259 | Brevard County | North IRL | A | IR1-5 | 0.35 | 0.47 | 0.0048093 | 9.0656 | 1.2812 | 0.043599 | 0.0061617 | 1200 | Residential, Medium Density-Two-five dwellingunits per acre | TV-27 | South Marine Basin | 322.8823 | City of Titusville | TBD | South Marina Basin TMDL Improvements | Future project. | BMP Treatment Train | Planned | TBD |  |  | A | 323 | TBD | TBD | TBD | TBD | N/A | Structural | 2016 | North Indian River Lagoon | TBD | TBD | TBD | BMPTrains | yes | 26.438 | 19.4625
54260 | Brevard County | North IRL | A | IR1-5 | 0.35 | 0.47 | 0.006983 | 9.0656 | 1.2812 | 0.063305 | 0.0089466 | 1210 | Fixed Single Family Units | TV-27 | South Marine Basin | 322.8823 | City of Titusville | TBD | South Marina Basin TMDL Improvements | Future project. | BMP Treatment Train | Planned | TBD |  |  | A | 323 | TBD | TBD | TBD | TBD | N/A | Structural | 2016 | North Indian River Lagoon | TBD | TBD | TBD | BMPTrains | yes | 33.0165 | 28.2591
54261 | Brevard County | North IRL | A | IR1-5 | 0.35 | 0.47 | 0.16059 | 9.0656 | 1.2812 | 1.4559 | 0.20575 | 1210 | Fixed Single Family Units | TV-27 | South Marine Basin | 322.8823 | City of Titusville | TBD | South Marina Basin TMDL Improvements | Future project. | BMP Treatment Train | Planned | TBD |  |  | A | 323 | TBD | TBD | TBD | TBD | N/A | Structural | 2016 | North Indian River Lagoon | TBD | TBD | TBD | BMPTrains | yes | 101.3619 | 649.8892
54262 | Brevard County | North IRL | A | IR1-5 | 0.35 | 0.47 | 0.13656 | 9.0656 | 1.2812 | 1.238 | 0.17496 | 1210 | Fixed Single Family Units | TV-27 | South Marine Basin | 322.8823 | City of Titusville | TBD | South Marina Basin TMDL Improvements | Future project. | BMP Treatment Train | Planned | TBD |  |  | A | 323 | TBD | TBD | TBD | TBD | N/A | Structural | 2016 | North Indian River Lagoon | TBD | TBD | TBD | BMPTrains | yes | 94.8665 | 552.6484
54263 | Brevard County | North IRL | A | IR1-5 | 0.35 | 0.47 | 0.026944 | 9.0656 | 1.2812 | 0.24426 | 0.034521 | 1210 | Fixed Single Family Units | TV-27 | South Marine Basin | 322.8823 | City of Titusville | TBD | South Marina Basin TMDL Improvements | Future project. | BMP Treatment Train | Planned | TBD |  |  | A | 323 | TBD | TBD | TBD | TBD | N/A | Structural | 2016 | North Indian River Lagoon | TBD | TBD | TBD | BMPTrains | yes | 50.9753 | 109.0388
54264 | Brevard County | North IRL | A | IR1-5 | 0.35 | 0.47 | 0.28187 | 9.0656 | 1.2812 | 2.5553 | 0.36114 | 1750 | Governmental | TV-27 | South Marine Basin | 322.8823 | City of Titusville | TBD | South Marina Basin TMDL Improvements | Future project. | BMP Treatment Train | Planned | TBD |  |  | A | 323 | TBD | TBD | TBD | TBD | N/A | Structural | 2016 | North Indian River Lagoon | TBD | TBD | TBD | BMPTrains | yes | 146.8308 | 1140.7019
54265 | Brevard County | North IRL | A | IR1-5 | 0.35 | 0.47 | 0.10704 | 9.1337 | 1.396 | 0.9777 | 0.14944 | 1200 | Residential, Medium Density-Two-five dwellingunits per acre | TV-27 | South Marine Basin | 322.8823 | City of Titusville | TBD | South Marina Basin TMDL Improvements | Future project. | BMP Treatment Train | Planned | TBD |  |  | A | 323 | TBD | TBD | TBD | TBD | N/A | Structural | 2016 | North Indian River Lagoon | TBD | TBD | TBD | BMPTrains | yes | 102.6752 | 433.1872
54266 | Brevard County | North IRL | A | IR1-5 | 0.35 | 0.47 | 0.0092693 | 9.1337 | 1.396 | 0.084663 | 0.01294 | 1700 | Institutional (Educational,religious,health and military facilities) | TV-27 | South Marine Basin | 322.8823 | City of Titusville | TBD | South Marina Basin TMDL Improvements | Future project. | BMP Treatment Train | Planned | TBD |  |  | A | 323 | TBD | TBD | TBD | TBD | N/A | Structural | 2016 | North Indian River Lagoon | TBD | TBD | TBD | BMPTrains | yes | 29.2674 | 37.5115
54267 | Brevard County | North IRL | A | IR1-5 | 0.35 | 0.47 | 0.057762 | 9.1337 | 1.396 | 0.52758 | 0.080638 | 1210 | Fixed Single Family Units | TV-27 | South Marine Basin | 322.8823 | City of Titusville | TBD | South Marina Basin TMDL Improvements | Future project. | BMP Treatment Train | Planned | TBD |  |  | A | 323 | TBD | TBD | TBD | TBD | N/A | Structural | 2016 | North Indian River Lagoon | TBD | TBD | TBD | BMPTrains | yes | 62.75 | 233.7535
54268 | Brevard County | North IRL | A | IR1-5 | 0.35 | 0.47 | 0.12998 | 9.1337 | 1.396 | 1.1872 | 0.18146 | 1210 | Fixed Single Family Units | TV-27 | South Marine Basin | 322.8823 | City of Titusville | TBD | South Marina Basin TMDL Improvements | Future project. | BMP Treatment Train | Planned | TBD |  |  | A | 323 | TBD | TBD | TBD | TBD | N/A | Structural | 2016 | North Indian River Lagoon | TBD | TBD | TBD | BMPTrains | yes | 100.2472 | 526.017
54269 | Brevard County | North IRL | A | IR1-5 | 0.35 | 0.47 | 0.0091533 | 9.1337 | 1.396 | 0.083603 | 0.012778 | 1750 | Governmental | TV-27 | South Marine Basin | 322.8823 | City of Titusville | TBD | South Marina Basin TMDL Improvements | Future project. | BMP Treatment Train | Planned | TBD |  |  | A | 323 | TBD | TBD | TBD | TBD | N/A | Structural | 2016 | North Indian River Lagoon | TBD | TBD | TBD | BMPTrains | yes | 47.2098 | 37.0419
54270 | Brevard County | North IRL | A | IR1-5 | 0.35 | 0.47 | 0.2683 | 9.6939 | 1.4244 | 2.6009 | 0.38217 | 1200 | Residential, Medium Density-Two-five dwellingunits per acre | TV-27 | South Marine Basin | 322.8823 | City of Titusville | TBD | South Marina Basin TMDL Improvements | Future project. | BMP Treatment Train | Planned | TBD |  |  | A | 323 | TBD | TBD | TBD | TBD | N/A | Structural | 2016 | North Indian River Lagoon | TBD | TBD | TBD | BMPTrains | yes | 174.9625 | 1085.7662
54271 | Brevard County | North IRL | A | IR1-5 | 0.35 | 0.47 | 0.084931 | 9.6939 | 1.4244 | 0.82331 | 0.12098 | 1210 | Fixed Single Family Units | TV-27 | South Marine Basin | 322.8823 | City of Titusville | TBD | South Marina Basin TMDL Improvements | Future project. | BMP Treatment Train | Planned | TBD |  |  | A | 323 | TBD | TBD | TBD | TBD | N/A | Structural | 2016 | North Indian River Lagoon | TBD | TBD | TBD | BMPTrains | yes | 78.3838 | 343.702
54272 | Brevard County | North IRL | A | IR1-5 | 0.35 | 0.47 | 0.047106 | 9.6939 | 1.4244 | 0.45664 | 0.067099 | 1210 | Fixed Single Family Units | TV-27 | South Marine Basin | 322.8823 | City of Titusville | TBD | South Marina Basin TMDL Improvements | Future project. | BMP Treatment Train | Planned | TBD |  |  | A | 323 | TBD | TBD | TBD | TBD | N/A | Structural | 2016 | North Indian River Lagoon | TBD | TBD | TBD | BMPTrains | yes | 55.793 | 190.6319
54273 | Brevard County | North IRL | A | IR1-5 | 0.35 | 0.47 | 0.11067 | 9.6939 | 1.4244 | 1.0728 | 0.15764 | 1210 | Fixed Single Family Units | TV-27 | South Marine Basin | 322.8823 | City of Titusville | TBD | South Marina Basin TMDL Improvements | Future project. | BMP Treatment Train | Planned | TBD |  |  | A | 323 | TBD | TBD | TBD | TBD | N/A | Structural | 2016 | North Indian River Lagoon | TBD | TBD | TBD | BMPTrains | yes | 85.9124 | 447.8639
54274 | Brevard County | North IRL | A | IR1-5 | 0.35 | 0.47 | 0.098051 | 9.6939 | 1.4244 | 0.9505 | 0.13967 | 1210 | Fixed Single Family Units | TV-27 | South Marine Basin | 322.8823 | City of Titusville | TBD | South Marina Basin TMDL Improvements | Future project. | BMP Treatment Train | Planned | TBD |  |  | A | 323 | TBD | TBD | TBD | TBD | N/A | Structural | 2016 | North Indian River Lagoon | TBD | TBD | TBD | BMPTrains | yes | 88.8739 | 396.7964
54275 | Brevard County | North IRL | A | IR1-5 | 0.35 | 0.47 | 0.0087079 | 9.6939 | 1.4244 | 0.084414 | 0.012404 | 1210 | Fixed Single Family Units | TV-27 | South Marine Basin | 322.8823 | City of Titusville | TBD | South Marina Basin TMDL Improvements | Future project. | BMP Treatment Train | Planned | TBD |  |  | A | 323 | TBD | TBD | TBD | TBD | N/A | Structural | 2016 | North Indian River Lagoon | TBD | TBD | TBD | BMPTrains | yes | 24.5371 | 35.2394
54276 | Brevard County | North IRL | A | IR1-5 | 0.35 | 0.47 | 0.06092 | 9.4623 | 1.4036 | 0.57645 | 0.085508 | 1200 | Residential, Medium Density-Two-five dwellingunits per acre | TV-27 | South Marine Basin | 322.8823 | City of Titusville | TBD | South Marina Basin TMDL Improvements | Future project. | BMP Treatment Train | Planned | TBD |  |  | A | 323 | TBD | TBD | TBD | TBD | N/A | Structural | 2016 | North Indian River Lagoon | TBD | TBD | TBD | BMPTrains | yes | 109.8717 | 246.5364
54277 | Brevard County | North IRL | A | IR1-5 | 0.35 | 0.47 | 0.0096261 | 9.4623 | 1.4036 | 0.091085 | 0.013511 | 1210 | Fixed Single Family Units | TV-27 | South Marine Basin | 322.8823 | City of Titusville | TBD | South Marina Basin TMDL Improvements | Future project. | BMP Treatment Train | Planned | TBD |  |  | A | 323 | TBD | TBD | TBD | TBD | N/A | Structural | 2016 | North Indian River Lagoon | TBD | TBD | TBD | BMPTrains | yes | 45.3802 | 38.9555
54278 | Brevard County | North IRL | A | IR1-5 | 0.35 | 0.47 | 0.11379 | 9.4623 | 1.4036 | 1.0767 | 0.15972 | 1210 | Fixed Single Family Units | TV-27 | South Marine Basin | 322.8823 | City of Titusville | TBD | South Marina Basin TMDL Improvements | Future project. | BMP Treatment Train | Planned | TBD |  |  | A | 323 | TBD | TBD | TBD | TBD | N/A | Structural | 2016 | North Indian River Lagoon | TBD | TBD | TBD | BMPTrains | yes | 85.9497 | 460.5063
54279 | Brevard County | North IRL | A | IR1-5 | 0.35 | 0.47 | 0.10988 | 9.4623 | 1.4036 | 1.0397 | 0.15423 | 1210 | Fixed Single Family Units | TV-27 | South Marine Basin | 322.8823 | City of Titusville | TBD | South Marina Basin TMDL Improvements | Future project. | BMP Treatment Train | Planned | TBD |  |  | A | 323 | TBD | TBD | TBD | TBD | N/A | Structural | 2016 | North Indian River Lagoon | TBD | TBD | TBD | BMPTrains | yes | 84.1398 | 444.6684
54280 | Brevard County | North IRL | A | IR1-5 | 0.35 | 0.47 | 0.011491 | 9.4623 | 1.4036 | 0.10873 | 0.016129 | 1210 | Fixed Single Family Units | TV-27 | South Marine Basin | 322.8823 | City of Titusville | TBD | South Marina Basin TMDL Improvements | Future project. | BMP Treatment Train | Planned | TBD |  |  | A | 323 | TBD | TBD | TBD | TBD | N/A | Structural | 2016 | North Indian River Lagoon | TBD | TBD | TBD | BMPTrains | yes | 40.7323 | 46.5035
54281 | Brevard County | North IRL | A | IR1-5 | 0.35 | 0.47 | 0.24861 | 8.3173 | 1.1106 | 2.0678 | 0.27611 | 1750 | Governmental | TV-27 | South Marine Basin | 322.8823 | City of Titusville | TBD | South Marina Basin TMDL Improvements | Future project. | BMP Treatment Train | Planned | TBD |  |  | A | 323 | TBD | TBD | TBD | TBD | N/A | Structural | 2016 | North Indian River Lagoon | TBD | TBD | TBD | BMPTrains | yes | 141.3266 | 1006.0906
54282 | Brevard County | North IRL | A | IR1-5 | 0.35 | 0.47 | 0.0021513 | 8.3398 | 1.2048 | 0.017941 | 0.0025919 | 1210 | Fixed Single Family Units | TV-27 | South Marine Basin | 322.8823 | City of Titusville | TBD | South Marina Basin TMDL Improvements | Future project. | BMP Treatment Train | Planned | TBD |  |  | A | 323 | TBD | TBD | TBD | TBD | N/A | Structural | 2016 | North Indian River Lagoon | TBD | TBD | TBD | BMPTrains | yes | 22.6306 | 8.706
54283 | Brevard County | North IRL | A | IR1-5 | 0.35 | 0.47 | 0.027894 | 8.3398 | 1.2048 | 0.23263 | 0.033607 | 1210 | Fixed Single Family Units | TV-27 | South Marine Basin | 322.8823 | City of Titusville | TBD | South Marina Basin TMDL Improvements | Future project. | BMP Treatment Train | Planned | TBD |  |  | A | 323 | TBD | TBD | TBD | TBD | N/A | Structural | 2016 | North Indian River Lagoon | TBD | TBD | TBD | BMPTrains | yes | 56.5378 | 112.8827
54284 | Brevard County | North IRL | A | IR1-5 | 0.35 | 0.47 | 0.16204 | 8.3398 | 1.2048 | 1.3513 | 0.19522 | 1750 | Governmental | TV-27 | South Marine Basin | 322.8823 | City of Titusville | TBD | South Marina Basin TMDL Improvements | Future project. | BMP Treatment Train | Planned | TBD |  |  | A | 323 | TBD | TBD | TBD | TBD | N/A | Structural | 2016 | North Indian River Lagoon | TBD | TBD | TBD | BMPTrains | yes | 120.5196 | 655.7327
54285 | Brevard County | North IRL | A | IR1-5 | 0.35 | 0.47 | 0.14025 | 9.6994 | 1.4252 | 1.3603 | 0.19988 | 1200 | Residential, Medium Density-Two-five dwellingunits per acre | TV-27 | South Marine Basin | 322.8823 | City of Titusville | TBD | South Marina Basin TMDL Improvements | Future project. | BMP Treatment Train | Planned | TBD |  |  | A | 323 | TBD | TBD | TBD | TBD | N/A | Structural | 2016 | North Indian River Lagoon | TBD | TBD | TBD | BMPTrains | yes | 180.1742 | 567.5631
54286 | Brevard County | North IRL | A | IR1-5 | 0.35 | 0.47 | 0.036629 | 9.6994 | 1.4252 | 0.35528 | 0.052204 | 1210 | Fixed Single Family Units | TV-27 | South Marine Basin | 322.8823 | City of Titusville | TBD | South Marina Basin TMDL Improvements | Future project. | BMP Treatment Train | Planned | TBD |  |  | A | 323 | TBD | TBD | TBD | TBD | N/A | Structural | 2016 | North Indian River Lagoon | TBD | TBD | TBD | BMPTrains | yes | 47.486 | 148.2341
54287 | Brevard County | North IRL | A | IR1-5 | 0.35 | 0.47 | 0.11559 | 9.6994 | 1.4252 | 1.1211 | 0.16474 | 1210 | Fixed Single Family Units | TV-27 | South Marine Basin | 322.8823 | City of Titusville | TBD | South Marina Basin TMDL Improvements | Future project. | BMP Treatment Train | Planned | TBD |  |  | A | 323 | TBD | TBD | TBD | TBD | N/A | Structural | 2016 | North Indian River Lagoon | TBD | TBD | TBD | BMPTrains | yes | 84.7064 | 467.7728
54288 | Brevard County | North IRL | A | IR1-5 | 0.35 | 0.47 | 0.068754 | 9.6994 | 1.4252 | 0.66687 | 0.097988 | 1210 | Fixed Single Family Units | TV-27 | South Marine Basin | 322.8823 | City of Titusville | TBD | South Marina Basin TMDL Improvements | Future project. | BMP Treatment Train | Planned | TBD |  |  | A | 323 | TBD | TBD | TBD | TBD | N/A | Structural | 2016 | North Indian River Lagoon | TBD | TBD | TBD | BMPTrains | yes | 75.8135 | 278.2376
54289 | Brevard County | North IRL | A | IR1-5 | 0.35 | 0.47 | 0.037423 | 9.6994 | 1.4252 | 0.36298 | 0.053335 | 1210 | Fixed Single Family Units | TV-27 | South Marine Basin | 322.8823 | City of Titusville | TBD | South Marina Basin TMDL Improvements | Future project. | BMP Treatment Train | Planned | TBD |  |  | A | 323 | TBD | TBD | TBD | TBD | N/A | Structural | 2016 | North Indian River Lagoon | TBD | TBD | TBD | BMPTrains | yes | 50.7289 | 151.4447
54290 | Brevard County | North IRL | A | IR1-5 | 0.35 | 0.47 | 0.026428 | 8.3963 | 1.1286 | 0.22189 | 0.029827 | 1210 | Fixed Single Family Units | TV-27 | South Marine Basin | 322.8823 | City of Titusville | TBD | South Marina Basin TMDL Improvements | Future project. | BMP Treatment Train | Planned | TBD |  |  | A | 323 | TBD | TBD | TBD | TBD | N/A | Structural | 2016 | North Indian River Lagoon | TBD | TBD | TBD | BMPTrains | yes | 44.556 | 106.9488
54291 | Brevard County | North IRL | A | IR1-5 | 0.35 | 0.47 | 0.0089298 | 8.3963 | 1.1286 | 0.074978 | 0.010078 | 1210 | Fixed Single Family Units | TV-27 | South Marine Basin | 322.8823 | City of Titusville | TBD | South Marina Basin TMDL Improvements | Future project. | BMP Treatment Train | Planned | TBD |  |  | A | 323 | TBD | TBD | TBD | TBD | N/A | Structural | 2016 | North Indian River Lagoon | TBD | TBD | TBD | BMPTrains | yes | 31.0702 | 36.1377
54292 | Brevard County | North IRL | A | IR1-5 | 0.35 | 0.47 | 0.3531 | 8.3963 | 1.1286 | 2.9647 | 0.39851 | 1750 | Governmental | TV-27 | South Marine Basin | 322.8823 | City of Titusville | TBD | South Marina Basin TMDL Improvements | Future project. | BMP Treatment Train | Planned | TBD |  |  | A | 323 | TBD | TBD | TBD | TBD | N/A | Structural | 2016 | North Indian River Lagoon | TBD | TBD | TBD | BMPTrains | yes | 153.0524 | 1428.9285
54293 | Brevard County | North IRL | A | IR1-5 | 0.35 | 0.47 | 0.06618 | 9.4731 | 1.4023 | 0.62694 | 0.092806 | 1200 | Residential, Medium Density-Two-five dwellingunits per acre | TV-27 | South Marine Basin | 322.8823 | City of Titusville | TBD | South Marina Basin TMDL Improvements | Future project. | BMP Treatment Train | Planned | TBD |  |  | A | 323 | TBD | TBD | TBD | TBD | N/A | Structural | 2016 | North Indian River Lagoon | TBD | TBD | TBD | BMPTrains | yes | 110.5368 | 267.8227
54294 | Brevard County | North IRL | A | IR1-5 | 0.35 | 0.47 | 0.091556 | 9.4731 | 1.4023 | 0.86732 | 0.12839 | 1210 | Fixed Single Family Units | TV-27 | South Marine Basin | 322.8823 | City of Titusville | TBD | South Marina Basin TMDL Improvements | Future project. | BMP Treatment Train | Planned | TBD |  |  | A | 323 | TBD | TBD | TBD | TBD | N/A | Structural | 2016 | North Indian River Lagoon | TBD | TBD | TBD | BMPTrains | yes | 77.8805 | 370.514
54295 | Brevard County | North IRL | A | IR1-5 | 0.35 | 0.47 | 0.10204 | 9.4731 | 1.4023 | 0.96668 | 0.1431 | 1210 | Fixed Single Family Units | TV-27 | South Marine Basin | 322.8823 | City of Titusville | TBD | South Marina Basin TMDL Improvements | Future project. | BMP Treatment Train | Planned | TBD |  |  | A | 323 | TBD | TBD | TBD | TBD | N/A | Structural | 2016 | North Indian River Lagoon | TBD | TBD | TBD | BMPTrains | yes | 84.1754 | 412.9573
54296 | Brevard County | North IRL | A | IR1-5 | 0.35 | 0.47 | 0.024647 | 9.4731 | 1.4023 | 0.23349 | 0.034563 | 1210 | Fixed Single Family Units | TV-27 | South Marine Basin | 322.8823 | City of Titusville | TBD | South Marina Basin TMDL Improvements | Future project. | BMP Treatment Train | Planned | TBD |  |  | A | 323 | TBD | TBD | TBD | TBD | N/A | Structural | 2016 | North Indian River Lagoon | TBD | TBD | TBD | BMPTrains | yes | 46.04 | 99.7436
54297 | Brevard County | North IRL | A | IR1-5 | 0.35 | 0.47 | 0.062823 | 9.6949 | 1.4246 | 0.60906 | 0.089495 | 1210 | Fixed Single Family Units | TV-27 | South Marine Basin | 322.8823 | City of Titusville | TBD | South Marina Basin TMDL Improvements | Future project. | BMP Treatment Train | Planned | TBD |  |  | A | 323 | TBD | TBD | TBD | TBD | N/A | Structural | 2016 | North Indian River Lagoon | TBD | TBD | TBD | BMPTrains | yes | 66.0448 | 254.2355
54298 | Brevard County | North IRL | A | IR1-5 | 0.35 | 0.47 | 0.007997 | 9.6949 | 1.4246 | 0.07753 | 0.011392 | 1210 | Fixed Single Family Units | TV-27 | South Marine Basin | 322.8823 | City of Titusville | TBD | South Marina Basin TMDL Improvements | Future project. | BMP Treatment Train | Planned | TBD |  |  | A | 323 | TBD | TBD | TBD | TBD | N/A | Structural | 2016 | North Indian River Lagoon | TBD | TBD | TBD | BMPTrains | yes | 44.2485 | 32.3628
54299 | Brevard County | North IRL | A | IR1-5 | 0.35 | 0.47 | 0.067718 | 9.6949 | 1.4246 | 0.65652 | 0.096469 | 1200 | Residential, Medium Density-Two-five dwellingunits per acre | TV-27 | South Marine Basin | 322.8823 | City of Titusville | TBD | South Marina Basin TMDL Improvements | Future project. | BMP Treatment Train | Planned | TBD |  |  | A | 323 | TBD | TBD | TBD | TBD | N/A | Structural | 2016 | North Indian River Lagoon | TBD | TBD | TBD | BMPTrains | yes | 110.8649 | 274.0458
54300 | Brevard County | North IRL | A | IR1-5 | 0.35 | 0.47 | 0.10975 | 9.6949 | 1.4246 | 1.064 | 0.15634 | 1210 | Fixed Single Family Units | TV-27 | South Marine Basin | 322.8823 | City of Titusville | TBD | South Marina Basin TMDL Improvements | Future project. | BMP Treatment Train | Planned | TBD |  |  | A | 323 | TBD | TBD | TBD | TBD | N/A | Structural | 2016 | North Indian River Lagoon | TBD | TBD | TBD | BMPTrains | yes | 90.076 | 444.1353
54301 | Brevard County | North IRL | A | IR1-5 | 0.35 | 0.47 | 0.053357 | 9.6949 | 1.4246 | 0.51729 | 0.07601 | 1210 | Fixed Single Family Units | TV-27 | South Marine Basin | 322.8823 | City of Titusville | TBD | South Marina Basin TMDL Improvements | Future project. | BMP Treatment Train | Planned | TBD |  |  | A | 323 | TBD | TBD | TBD | TBD | N/A | Structural | 2016 | North Indian River Lagoon | TBD | TBD | TBD | BMPTrains | yes | 58.7876 | 215.929
54302 | Brevard County | North IRL | A | IR1-5 | 0.35 | 0.47 | 0.16986 | 9.6949 | 1.4246 | 1.6467 | 0.24197 | 1210 | Fixed Single Family Units | TV-27 | South Marine Basin | 322.8823 | City of Titusville | TBD | South Marina Basin TMDL Improvements | Future project. | BMP Treatment Train | Planned | TBD |  |  | A | 323 | TBD | TBD | TBD | TBD | N/A | Structural | 2016 | North Indian River Lagoon | TBD | TBD | TBD | BMPTrains | yes | 106.0644 | 687.3844
54303 | Brevard County | North IRL | A | IR1-5 | 0.35 | 0.47 | 0.077536 | 9.6949 | 1.4246 | 0.7517 | 0.11045 | 1210 | Fixed Single Family Units | TV-27 | South Marine Basin | 322.8823 | City of Titusville | TBD | South Marina Basin TMDL Improvements | Future project. | BMP Treatment Train | Planned | TBD |  |  | A | 323 | TBD | TBD | TBD | TBD | N/A | Structural | 2016 | North Indian River Lagoon | TBD | TBD | TBD | BMPTrains | yes | 72.7989 | 313.7766
54304 | Brevard County | North IRL | A | IR1-5 | 0.35 | 0.47 | 0.096619 | 9.6949 | 1.4246 | 0.93672 | 0.13764 | 1210 | Fixed Single Family Units | TV-27 | South Marine Basin | 322.8823 | City of Titusville | TBD | South Marina Basin TMDL Improvements | Future project. | BMP Treatment Train | Planned | TBD |  |  | A | 323 | TBD | TBD | TBD | TBD | N/A | Structural | 2016 | North Indian River Lagoon | TBD | TBD | TBD | BMPTrains | yes | 86.6562 | 391.0047
54305 | Brevard County | North IRL | A | IR1-5 | 0.35 | 0.47 | 0.042928 | 9.6949 | 1.4246 | 0.41619 | 0.061154 | 1210 | Fixed Single Family Units | TV-27 | South Marine Basin | 322.8823 | City of Titusville | TBD | South Marina Basin TMDL Improvements | Future project. | BMP Treatment Train | Planned | TBD |  |  | A | 323 | TBD | TBD | TBD | TBD | N/A | Structural | 2016 | North Indian River Lagoon | TBD | TBD | TBD | BMPTrains | yes | 52.7379 | 173.7242
54306 | Brevard County | North IRL | A | IR1-5 | 0.35 | 0.47 | 0.035315 | 9.484 | 1.4017 | 0.33493 | 0.049502 | 1200 | Residential, Medium Density-Two-five dwellingunits per acre | TV-27 | South Marine Basin | 322.8823 | City of Titusville | TBD | South Marina Basin TMDL Improvements | Future project. | BMP Treatment Train | Planned | TBD |  |  | A | 323 | TBD | TBD | TBD | TBD | N/A | Structural | 2016 | North Indian River Lagoon | TBD | TBD | TBD | BMPTrains | yes | 68.9313 | 142.9158
54307 | Brevard County | North IRL | A | IR1-5 | 0.35 | 0.47 | 0.051363 | 9.484 | 1.4017 | 0.48712 | 0.071996 | 1210 | Fixed Single Family Units | TV-27 | South Marine Basin | 322.8823 | City of Titusville | TBD | South Marina Basin TMDL Improvements | Future project. | BMP Treatment Train | Planned | TBD |  |  | A | 323 | TBD | TBD | TBD | TBD | N/A | Structural | 2016 | North Indian River Lagoon | TBD | TBD | TBD | BMPTrains | yes | 61.1347 | 207.8576
54308 | Brevard County | North IRL | A | IR1-5 | 0.35 | 0.47 | 0.091958 | 9.484 | 1.4017 | 0.87213 | 0.1289 | 1210 | Fixed Single Family Units | TV-27 | South Marine Basin | 322.8823 | City of Titusville | TBD | South Marina Basin TMDL Improvements | Future project. | BMP Treatment Train | Planned | TBD |  |  | A | 323 | TBD | TBD | TBD | TBD | N/A | Structural | 2016 | North Indian River Lagoon | TBD | TBD | TBD | BMPTrains | yes | 76.5408 | 372.1416
54309 | Brevard County | North IRL | A | IR1-5 | 0.35 | 0.47 | 0.029356 | 9.484 | 1.4017 | 0.27841 | 0.041149 | 1210 | Fixed Single Family Units | TV-27 | South Marine Basin | 322.8823 | City of Titusville | TBD | South Marina Basin TMDL Improvements | Future project. | BMP Treatment Train | Planned | TBD |  |  | A | 323 | TBD | TBD | TBD | TBD | N/A | Structural | 2016 | North Indian River Lagoon | TBD | TBD | TBD | BMPTrains | yes | 49.516 | 118.7992
54310 | Brevard County | North IRL | A | IR1-5 | 0.35 | 0.47 | 0.16994 | 9.6939 | 1.4244 | 1.6474 | 0.24207 | 1200 | Residential, Medium Density-Two-five dwellingunits per acre | TV-27 | South Marine Basin | 322.8823 | City of Titusville | TBD | South Marina Basin TMDL Improvements | Future project. | BMP Treatment Train | Planned | TBD |  |  | A | 323 | TBD | TBD | TBD | TBD | N/A | Structural | 2016 | North Indian River Lagoon | TBD | TBD | TBD | BMPTrains | yes | 127.5841 | 687.7348
54311 | Brevard County | North IRL | A | IR1-5 | 0.35 | 0.47 | 0.18262 | 9.6939 | 1.4244 | 1.7703 | 0.26012 | 1210 | Fixed Single Family Units | TV-27 | South Marine Basin | 322.8823 | City of Titusville | TBD | South Marina Basin TMDL Improvements | Future project. | BMP Treatment Train | Planned | TBD |  |  | A | 323 | TBD | TBD | TBD | TBD | N/A | Structural | 2016 | North Indian River Lagoon | TBD | TBD | TBD | BMPTrains | yes | 109.6608 | 739.024
54312 | Brevard County | North IRL | A | IR1-5 | 0.35 | 0.47 | 0.14975 | 9.6939 | 1.4244 | 1.4517 | 0.21331 | 1210 | Fixed Single Family Units | TV-27 | South Marine Basin | 322.8823 | City of Titusville | TBD | South Marina Basin TMDL Improvements | Future project. | BMP Treatment Train | Planned | TBD |  |  | A | 323 | TBD | TBD | TBD | TBD | N/A | Structural | 2016 | North Indian River Lagoon | TBD | TBD | TBD | BMPTrains | yes | 113.3371 | 606.0334
54313 | Brevard County | North IRL | A | IR1-5 | 0.35 | 0.47 | 0.019077 | 9.6939 | 1.4244 | 0.18494 | 0.027174 | 1210 | Fixed Single Family Units | TV-27 | South Marine Basin | 322.8823 | City of Titusville | TBD | South Marina Basin TMDL Improvements | Future project. | BMP Treatment Train | Planned | TBD |  |  | A | 323 | TBD | TBD | TBD | TBD | N/A | Structural | 2016 | North Indian River Lagoon | TBD | TBD | TBD | BMPTrains | yes | 53.0853 | 77.2037
54314 | Brevard County | North IRL | A | IR1-5 | 0.35 | 0.47 | 0.035782 | 9.6939 | 1.4244 | 0.34687 | 0.050968 | 1210 | Fixed Single Family Units | TV-27 | South Marine Basin | 322.8823 | City of Titusville | TBD | South Marina Basin TMDL Improvements | Future project. | BMP Treatment Train | Planned | TBD |  |  | A | 323 | TBD | TBD | TBD | TBD | N/A | Structural | 2016 | North Indian River Lagoon | TBD | TBD | TBD | BMPTrains | yes | 66.2577 | 144.804
54315 | Brevard County | North IRL | A | IR1-5 | 0.35 | 0.47 | 0.016043 | 9.6939 | 1.4244 | 0.15552 | 0.022852 | 1210 | Fixed Single Family Units | TV-27 | South Marine Basin | 322.8823 | City of Titusville | TBD | South Marina Basin TMDL Improvements | Future project. | BMP Treatment Train | Planned | TBD |  |  | A | 323 | TBD | TBD | TBD | TBD | N/A | Structural | 2016 | North Indian River Lagoon | TBD | TBD | TBD | BMPTrains | yes | 45.3693 | 64.9247
54316 | Brevard County | North IRL | A | IR1-5 | 0.35 | 0.47 | 0.14464 | 9.6933 | 1.4243 | 1.4021 | 0.20602 | 1200 | Residential, Medium Density-Two-five dwellingunits per acre | TV-27 | South Marine Basin | 322.8823 | City of Titusville | TBD | South Marina Basin TMDL Improvements | Future project. | BMP Treatment Train | Planned | TBD |  |  | A | 323 | TBD | TBD | TBD | TBD | N/A | Structural | 2016 | North Indian River Lagoon | TBD | TBD | TBD | BMPTrains | yes | 123.4129 | 585.3514
54317 | Brevard County | North IRL | A | IR1-5 | 0.35 | 0.47 | 0.10118 | 9.6933 | 1.4243 | 0.98076 | 0.14411 | 1210 | Fixed Single Family Units | TV-27 | South Marine Basin | 322.8823 | City of Titusville | TBD | South Marina Basin TMDL Improvements | Future project. | BMP Treatment Train | Planned | TBD |  |  | A | 323 | TBD | TBD | TBD | TBD | N/A | Structural | 2016 | North Indian River Lagoon | TBD | TBD | TBD | BMPTrains | yes | 87.264 | 409.4566
54318 | Brevard County | North IRL | A | IR1-5 | 0.35 | 0.47 | 0.1635 | 9.6933 | 1.4243 | 1.5848 | 0.23287 | 1210 | Fixed Single Family Units | TV-27 | South Marine Basin | 322.8823 | City of Titusville | TBD | South Marina Basin TMDL Improvements | Future project. | BMP Treatment Train | Planned | TBD |  |  | A | 323 | TBD | TBD | TBD | TBD | N/A | Structural | 2016 | North Indian River Lagoon | TBD | TBD | TBD | BMPTrains | yes | 103.9888 | 661.6442
54319 | Brevard County | North IRL | A | IR1-5 | 0.35 | 0.47 | 0.10599 | 9.6933 | 1.4243 | 1.0274 | 0.15097 | 1210 | Fixed Single Family Units | TV-27 | South Marine Basin | 322.8823 | City of Titusville | TBD | South Marina Basin TMDL Improvements | Future project. | BMP Treatment Train | Planned | TBD |  |  | A | 323 | TBD | TBD | TBD | TBD | N/A | Structural | 2016 | North Indian River Lagoon | TBD | TBD | TBD | BMPTrains | yes | 88.5887 | 428.9394
54320 | Brevard County | North IRL | A | IR1-5 | 0.35 | 0.47 | 0.0066554 | 9.6933 | 1.4243 | 0.064513 | 0.0094795 | 1210 | Fixed Single Family Units | TV-27 | South Marine Basin | 322.8823 | City of Titusville | TBD | South Marina Basin TMDL Improvements | Future project. | BMP Treatment Train | Planned | TBD |  |  | A | 323 | TBD | TBD | TBD | TBD | N/A | Structural | 2016 | North Indian River Lagoon | TBD | TBD | TBD | BMPTrains | yes | 22.7152 | 26.9335
54321 | Brevard County | North IRL | A | IR1-5 | 0.35 | 0.47 | 0.047376 | 9.6933 | 1.4243 | 0.45923 | 0.067479 | 1210 | Fixed Single Family Units | TV-27 | South Marine Basin | 322.8823 | City of Titusville | TBD | South Marina Basin TMDL Improvements | Future project. | BMP Treatment Train | Planned | TBD |  |  | A | 323 | TBD | TBD | TBD | TBD | N/A | Structural | 2016 | North Indian River Lagoon | TBD | TBD | TBD | BMPTrains | yes | 63.0859 | 191.7238
54322 | Brevard County | North IRL | A | IR1-5 | 0.35 | 0.47 | 0.048421 | 9.6933 | 1.4243 | 0.46935 | 0.068967 | 1210 | Fixed Single Family Units | TV-27 | South Marine Basin | 322.8823 | City of Titusville | TBD | South Marina Basin TMDL Improvements | Future project. | BMP Treatment Train | Planned | TBD |  |  | A | 323 | TBD | TBD | TBD | TBD | N/A | Structural | 2016 | North Indian River Lagoon | TBD | TBD | TBD | BMPTrains | yes | 63.1813 | 195.9511
54323 | Brevard County | North IRL | A | IR1-5 | 0.35 | 0.47 | 0.18422 | 9.6983 | 1.425 | 1.7866 | 0.26252 | 1200 | Residential, Medium Density-Two-five dwellingunits per acre | TV-27 | South Marine Basin | 322.8823 | City of Titusville | TBD | South Marina Basin TMDL Improvements | Future project. | BMP Treatment Train | Planned | TBD |  |  | A | 323 | TBD | TBD | TBD | TBD | N/A | Structural | 2016 | North Indian River Lagoon | TBD | TBD | TBD | BMPTrains | yes | 129.8494 | 745.4983
54324 | Brevard County | North IRL | A | IR1-5 | 0.35 | 0.47 | 0.069579 | 9.6983 | 1.425 | 0.6748 | 0.099153 | 1210 | Fixed Single Family Units | TV-27 | South Marine Basin | 322.8823 | City of Titusville | TBD | South Marina Basin TMDL Improvements | Future project. | BMP Treatment Train | Planned | TBD |  |  | A | 323 | TBD | TBD | TBD | TBD | N/A | Structural | 2016 | North Indian River Lagoon | TBD | TBD | TBD | BMPTrains | yes | 67.583 | 281.5756
54325 | Brevard County | North IRL | A | IR1-5 | 0.35 | 0.47 | 0.08709 | 9.6983 | 1.425 | 0.84463 | 0.12411 | 1210 | Fixed Single Family Units | TV-27 | South Marine Basin | 322.8823 | City of Titusville | TBD | South Marina Basin TMDL Improvements | Future project. | BMP Treatment Train | Planned | TBD |  |  | A | 323 | TBD | TBD | TBD | TBD | N/A | Structural | 2016 | North Indian River Lagoon | TBD | TBD | TBD | BMPTrains | yes | 77.0588 | 352.4404
54326 | Brevard County | North IRL | A | IR1-5 | 0.35 | 0.47 | 0.086197 | 9.6983 | 1.425 | 0.83597 | 0.12283 | 1210 | Fixed Single Family Units | TV-27 | South Marine Basin | 322.8823 | City of Titusville | TBD | South Marina Basin TMDL Improvements | Future project. | BMP Treatment Train | Planned | TBD |  |  | A | 323 | TBD | TBD | TBD | TBD | N/A | Structural | 2016 | North Indian River Lagoon | TBD | TBD | TBD | BMPTrains | yes | 76.0737 | 348.8263
54327 | Brevard County | North IRL | A | IR1-5 | 0.35 | 0.47 | 0.092929 | 9.6983 | 1.425 | 0.90126 | 0.13243 | 1210 | Fixed Single Family Units | TV-27 | South Marine Basin | 322.8823 | City of Titusville | TBD | South Marina Basin TMDL Improvements | Future project. | BMP Treatment Train | Planned | TBD |  |  | A | 323 | TBD | TBD | TBD | TBD | N/A | Structural | 2016 | North Indian River Lagoon | TBD | TBD | TBD | BMPTrains | yes | 88.685 | 376.0712
54328 | Brevard County | North IRL | A | IR1-5 | 0.35 | 0.47 | 0.033383 | 9.6983 | 1.425 | 0.32376 | 0.047572 | 1210 | Fixed Single Family Units | TV-27 | South Marine Basin | 322.8823 | City of Titusville | TBD | South Marina Basin TMDL Improvements | Future project. | BMP Treatment Train | Planned | TBD |  |  | A | 323 | TBD | TBD | TBD | TBD | N/A | Structural | 2016 | North Indian River Lagoon | TBD | TBD | TBD | BMPTrains | yes | 48.7146 | 135.0962
54329 | Brevard County | North IRL | A | IR1-5 | 0.35 | 0.47 | 0.038683 | 9.6983 | 1.425 | 0.37516 | 0.055126 | 1210 | Fixed Single Family Units | TV-27 | South Marine Basin | 322.8823 | City of Titusville | TBD | South Marina Basin TMDL Improvements | Future project. | BMP Treatment Train | Planned | TBD |  |  | A | 323 | TBD | TBD | TBD | TBD | N/A | Structural | 2016 | North Indian River Lagoon | TBD | TBD | TBD | BMPTrains | yes | 55.152 | 156.546
54330 | Brevard County | North IRL | A | IR1-5 | 0.35 | 0.47 | 0.0067676 | 9.697 | 1.4249 | 0.065626 | 0.0096429 | 1200 | Residential, Medium Density-Two-five dwellingunits per acre | TV-27 | South Marine Basin | 322.8823 | City of Titusville | TBD | South Marina Basin TMDL Improvements | Future project. | BMP Treatment Train | Planned | TBD |  |  | A | 323 | TBD | TBD | TBD | TBD | N/A | Structural | 2016 | North Indian River Lagoon | TBD | TBD | TBD | BMPTrains | yes | 31.8678 | 27.3877
54331 | Brevard County | North IRL | A | IR1-5 | 0.35 | 0.47 | 0.10086 | 9.697 | 1.4249 | 0.97808 | 0.14372 | 1210 | Fixed Single Family Units | TV-27 | South Marine Basin | 322.8823 | City of Titusville | TBD | South Marina Basin TMDL Improvements | Future project. | BMP Treatment Train | Planned | TBD |  |  | A | 323 | TBD | TBD | TBD | TBD | N/A | Structural | 2016 | North Indian River Lagoon | TBD | TBD | TBD | BMPTrains | yes | 81.9187 | 408.1835
54332 | Brevard County | North IRL | A | IR1-5 | 0.35 | 0.47 | 0.10187 | 9.697 | 1.4249 | 0.98782 | 0.14515 | 1210 | Fixed Single Family Units | TV-27 | South Marine Basin | 322.8823 | City of Titusville | TBD | South Marina Basin TMDL Improvements | Future project. | BMP Treatment Train | Planned | TBD |  |  | A | 323 | TBD | TBD | TBD | TBD | N/A | Structural | 2016 | North Indian River Lagoon | TBD | TBD | TBD | BMPTrains | yes | 82.6442 | 412.2501
54333 | Brevard County | North IRL | A | IR1-5 | 0.35 | 0.47 | 0.0070105 | 9.697 | 1.4249 | 0.067981 | 0.0099889 | 1210 | Fixed Single Family Units | TV-27 | South Marine Basin | 322.8823 | City of Titusville | TBD | South Marina Basin TMDL Improvements | Future project. | BMP Treatment Train | Planned | TBD |  |  | A | 323 | TBD | TBD | TBD | TBD | N/A | Structural | 2016 | North Indian River Lagoon | TBD | TBD | TBD | BMPTrains | yes | 36.7879 | 28.3705
54334 | Brevard County | North IRL | A | IR1-5 | 0.35 | 0.47 | 0.00066325 | 9.697 | 1.4249 | 0.0064315 | 0.00094503 | 1210 | Fixed Single Family Units | TV-27 | South Marine Basin | 322.8823 | City of Titusville | TBD | South Marina Basin TMDL Improvements | Future project. | BMP Treatment Train | Planned | TBD |  |  | A | 323 | TBD | TBD | TBD | TBD | N/A | Structural | 2016 | North Indian River Lagoon | TBD | TBD | TBD | BMPTrains | yes | 30.0962 | 2.6841
54335 | Brevard County | North IRL | A | IR1-5 | 0.35 | 0.47 | 0.15866 | 9.697 | 1.4249 | 1.5385 | 0.22607 | 1210 | Fixed Single Family Units | TV-27 | South Marine Basin | 322.8823 | City of Titusville | TBD | South Marina Basin TMDL Improvements | Future project. | BMP Treatment Train | Planned | TBD |  |  | A | 323 | TBD | TBD | TBD | TBD | N/A | Structural | 2016 | North Indian River Lagoon | TBD | TBD | TBD | BMPTrains | yes | 115.5736 | 642.0839
54336 | Brevard County | North IRL | A | IR1-5 | 0.35 | 0.47 | 0.07335 | 9.697 | 1.4249 | 0.71127 | 0.10451 | 1210 | Fixed Single Family Units | TV-27 | South Marine Basin | 322.8823 | City of Titusville | TBD | South Marina Basin TMDL Improvements | Future project. | BMP Treatment Train | Planned | TBD |  |  | A | 323 | TBD | TBD | TBD | TBD | N/A | Structural | 2016 | North Indian River Lagoon | TBD | TBD | TBD | BMPTrains | yes | 92.4011 | 296.8365
54337 | Brevard County | North IRL | A | IR1-5 | 0.35 | 0.47 | 0.0015393 | 9.697 | 1.4249 | 0.014927 | 0.0021933 | 1210 | Fixed Single Family Units | TV-27 | South Marine Basin | 322.8823 | City of Titusville | TBD | South Marina Basin TMDL Improvements | Future project. | BMP Treatment Train | Planned | TBD |  |  | A | 323 | TBD | TBD | TBD | TBD | N/A | Structural | 2016 | North Indian River Lagoon | TBD | TBD | TBD | BMPTrains | yes | 11.6908 | 6.2294
54338 | Brevard County | North IRL | A | IR1-5 | 0.35 | 0.47 | 0.20039 | 9.697 | 1.4249 | 1.9432 | 0.28553 | 1200 | Residential, Medium Density-Two-five dwellingunits per acre | TV-27 | South Marine Basin | 322.8823 | City of Titusville | TBD | South Marina Basin TMDL Improvements | Future project. | BMP Treatment Train | Planned | TBD |  |  | A | 323 | TBD | TBD | TBD | TBD | N/A | Structural | 2016 | North Indian River Lagoon | TBD | TBD | TBD | BMPTrains | yes | 132.446 | 810.9608
54339 | Brevard County | North IRL | A | IR1-5 | 0.35 | 0.47 | 0.0056388 | 9.697 | 1.4249 | 0.054679 | 0.0080345 | 1210 | Fixed Single Family Units | TV-27 | South Marine Basin | 322.8823 | City of Titusville | TBD | South Marina Basin TMDL Improvements | Future project. | BMP Treatment Train | Planned | TBD |  |  | A | 323 | TBD | TBD | TBD | TBD | N/A | Structural | 2016 | North Indian River Lagoon | TBD | TBD | TBD | BMPTrains | yes | 44.3784 | 22.8195
54340 | Brevard County | North IRL | A | IR1-5 | 0.35 | 0.47 | 0.1255 | 9.697 | 1.4249 | 1.2169 | 0.17882 | 1210 | Fixed Single Family Units | TV-27 | South Marine Basin | 322.8823 | City of Titusville | TBD | South Marina Basin TMDL Improvements | Future project. | BMP Treatment Train | Planned | TBD |  |  | A | 323 | TBD | TBD | TBD | TBD | N/A | Structural | 2016 | North Indian River Lagoon | TBD | TBD | TBD | BMPTrains | yes | 90.3864 | 507.8725
54341 | Brevard County | North IRL | A | IR1-5 | 0.35 | 0.47 | 0.1261 | 9.697 | 1.4249 | 1.2228 | 0.17968 | 1210 | Fixed Single Family Units | TV-27 | South Marine Basin | 322.8823 | City of Titusville | TBD | South Marina Basin TMDL Improvements | Future project. | BMP Treatment Train | Planned | TBD |  |  | A | 323 | TBD | TBD | TBD | TBD | N/A | Structural | 2016 | North Indian River Lagoon | TBD | TBD | TBD | BMPTrains | yes | 90.7227 | 510.3238
54342 | Brevard County | North IRL | A | IR1-5 | 0.35 | 0.47 | 0.07475 | 9.697 | 1.4249 | 0.72485 | 0.10651 | 1210 | Fixed Single Family Units | TV-27 | South Marine Basin | 322.8823 | City of Titusville | TBD | South Marina Basin TMDL Improvements | Future project. | BMP Treatment Train | Planned | TBD |  |  | A | 323 | TBD | TBD | TBD | TBD | N/A | Structural | 2016 | North Indian River Lagoon | TBD | TBD | TBD | BMPTrains | yes | 72.8527 | 302.5027
54343 | Brevard County | North IRL | A | IR1-5 | 0.35 | 0.47 | 0.078135 | 9.697 | 1.4249 | 0.75767 | 0.11133 | 1210 | Fixed Single Family Units | TV-27 | South Marine Basin | 322.8823 | City of Titusville | TBD | South Marina Basin TMDL Improvements | Future project. | BMP Treatment Train | Planned | TBD |  |  | A | 323 | TBD | TBD | TBD | TBD | N/A | Structural | 2016 | North Indian River Lagoon | TBD | TBD | TBD | BMPTrains | yes | 74.5101 | 316.2005
54344 | Brevard County | North IRL | A | IR1-5 | 0.35 | 0.47 | 0.0072452 | 9.697 | 1.4249 | 0.070256 | 0.010323 | 1210 | Fixed Single Family Units | TV-27 | South Marine Basin | 322.8823 | City of Titusville | TBD | South Marina Basin TMDL Improvements | Future project. | BMP Treatment Train | Planned | TBD |  |  | A | 323 | TBD | TBD | TBD | TBD | N/A | Structural | 2016 | North Indian River Lagoon | TBD | TBD | TBD | BMPTrains | yes | 30.9069 | 29.3202
54345 | Brevard County | North IRL | A | IR1-5 | 0.35 | 0.47 | 0.02997 | 9.6949 | 1.4246 | 0.29056 | 0.042695 | 1200 | Residential, Medium Density-Two-five dwellingunits per acre | TV-27 | South Marine Basin | 322.8823 | City of Titusville | TBD | South Marina Basin TMDL Improvements | Future project. | BMP Treatment Train | Planned | TBD |  |  | A | 323 | TBD | TBD | TBD | TBD | N/A | Structural | 2016 | North Indian River Lagoon | TBD | TBD | TBD | BMPTrains | yes | 44.6267 | 121.2859
54346 | Brevard County | North IRL | A | IR1-5 | 0.35 | 0.47 | 0.031666 | 9.6949 | 1.4246 | 0.307 | 0.04511 | 1210 | Fixed Single Family Units | TV-27 | South Marine Basin | 322.8823 | City of Titusville | TBD | South Marina Basin TMDL Improvements | Future project. | BMP Treatment Train | Planned | TBD |  |  | A | 323 | TBD | TBD | TBD | TBD | N/A | Structural | 2016 | North Indian River Lagoon | TBD | TBD | TBD | BMPTrains | yes | 45.4477 | 128.1464
54347 | Brevard County | North IRL | A | IR1-5 | 0.35 | 0.47 | 0.090241 | 9.6949 | 1.4246 | 0.87488 | 0.12855 | 1210 | Fixed Single Family Units | TV-27 | South Marine Basin | 322.8823 | City of Titusville | TBD | South Marina Basin TMDL Improvements | Future project. | BMP Treatment Train | Planned | TBD |  |  | A | 323 | TBD | TBD | TBD | TBD | N/A | Structural | 2016 | North Indian River Lagoon | TBD | TBD | TBD | BMPTrains | yes | 84.5016 | 365.1913
54348 | Brevard County | North IRL | A | IR1-5 | 0.35 | 0.47 | 0.0041474 | 9.6949 | 1.4246 | 0.040208 | 0.0059081 | 1210 | Fixed Single Family Units | TV-27 | South Marine Basin | 322.8823 | City of Titusville | TBD | South Marina Basin TMDL Improvements | Future project. | BMP Treatment Train | Planned | TBD |  |  | A | 323 | TBD | TBD | TBD | TBD | N/A | Structural | 2016 | North Indian River Lagoon | TBD | TBD | TBD | BMPTrains | yes | 24.4643 | 16.7837
54349 | Brevard County | North IRL | A | IR1-5 | 0.35 | 0.47 | 0.011748 | 9.6949 | 1.4246 | 0.11389 | 0.016735 | 1210 | Fixed Single Family Units | TV-27 | South Marine Basin | 322.8823 | City of Titusville | TBD | South Marina Basin TMDL Improvements | Future project. | BMP Treatment Train | Planned | TBD |  |  | A | 323 | TBD | TBD | TBD | TBD | N/A | Structural | 2016 | North Indian River Lagoon | TBD | TBD | TBD | BMPTrains | yes | 63.3893 | 47.5418
54350 | Brevard County | North IRL | A | IR1-5 | 0.35 | 0.47 | 0.047021 | 9.4328 | 1.405 | 0.44354 | 0.066063 | 1200 | Residential, Medium Density-Two-five dwellingunits per acre | TV-27 | South Marine Basin | 322.8823 | City of Titusville | TBD | South Marina Basin TMDL Improvements | Future project. | BMP Treatment Train | Planned | TBD |  |  | A | 323 | TBD | TBD | TBD | TBD | N/A | Structural | 2016 | North Indian River Lagoon | TBD | TBD | TBD | BMPTrains | yes | 107.5234 | 190.2875
54351 | Brevard County | North IRL | A | IR1-5 | 0.35 | 0.47 | 0.080607 | 9.4328 | 1.405 | 0.76035 | 0.11325 | 1210 | Fixed Single Family Units | TV-27 | South Marine Basin | 322.8823 | City of Titusville | TBD | South Marina Basin TMDL Improvements | Future project. | BMP Treatment Train | Planned | TBD |  |  | A | 323 | TBD | TBD | TBD | TBD | N/A | Structural | 2016 | North Indian River Lagoon | TBD | TBD | TBD | BMPTrains | yes | 83.7327 | 326.2066
54352 | Brevard County | North IRL | A | IR1-5 | 0.35 | 0.47 | 0.17201 | 9.4328 | 1.405 | 1.6226 | 0.24167 | 1210 | Fixed Single Family Units | TV-27 | South Marine Basin | 322.8823 | City of Titusville | TBD | South Marina Basin TMDL Improvements | Future project. | BMP Treatment Train | Planned | TBD |  |  | A | 323 | TBD | TBD | TBD | TBD | N/A | Structural | 2016 | North Indian River Lagoon | TBD | TBD | TBD | BMPTrains | yes | 107.3806 | 696.114
54353 | Brevard County | North IRL | A | IR1-5 | 0.35 | 0.47 | 0.1404 | 9.4328 | 1.405 | 1.3243 | 0.19725 | 1210 | Fixed Single Family Units | TV-27 | South Marine Basin | 322.8823 | City of Titusville | TBD | South Marina Basin TMDL Improvements | Future project. | BMP Treatment Train | Planned | TBD |  |  | A | 323 | TBD | TBD | TBD | TBD | N/A | Structural | 2016 | North Indian River Lagoon | TBD | TBD | TBD | BMPTrains | yes | 99.5485 | 568.166
54354 | Brevard County | North IRL | A | IR1-5 | 0.35 | 0.47 | 0.11386 | 8.2424 | 1.1905 | 0.93848 | 0.13555 | 1750 | Governmental | TV-27 | South Marine Basin | 322.8823 | City of Titusville | TBD | South Marina Basin TMDL Improvements | Future project. | BMP Treatment Train | Planned | TBD |  |  | A | 323 | TBD | TBD | TBD | TBD | N/A | Structural | 2016 | North Indian River Lagoon | TBD | TBD | TBD | BMPTrains | yes | 118.1015 | 460.776
54355 | Brevard County | North IRL | A | IR1-5 | 0.35 | 0.47 | 0.13569 | 9.5998 | 1.403 | 1.3026 | 0.19037 | 1200 | Residential, Medium Density-Two-five dwellingunits per acre | TV-27 | South Marine Basin | 322.8823 | City of Titusville | TBD | South Marina Basin TMDL Improvements | Future project. | BMP Treatment Train | Planned | TBD |  |  | A | 323 | TBD | TBD | TBD | TBD | N/A | Structural | 2016 | North Indian River Lagoon | TBD | TBD | TBD | BMPTrains | yes | 122.5487 | 549.1085
54356 | Brevard County | North IRL | A | IR1-5 | 0.35 | 0.47 | 0.0049095 | 9.5998 | 1.403 | 0.047131 | 0.0068881 | 1210 | Fixed Single Family Units | TV-27 | South Marine Basin | 322.8823 | City of Titusville | TBD | South Marina Basin TMDL Improvements | Future project. | BMP Treatment Train | Planned | TBD |  |  | A | 323 | TBD | TBD | TBD | TBD | N/A | Structural | 2016 | North Indian River Lagoon | TBD | TBD | TBD | BMPTrains | yes | 64.0363 | 19.8682
54357 | Brevard County | North IRL | A | IR1-5 | 0.35 | 0.47 | 0.0019927 | 9.5998 | 1.403 | 0.01913 | 0.0027958 | 1210 | Fixed Single Family Units | TV-27 | South Marine Basin | 322.8823 | City of Titusville | TBD | South Marina Basin TMDL Improvements | Future project. | BMP Treatment Train | Planned | TBD |  |  | A | 323 | TBD | TBD | TBD | TBD | N/A | Structural | 2016 | North Indian River Lagoon | TBD | TBD | TBD | BMPTrains | yes | 17.0503 | 8.0643
54358 | Brevard County | North IRL | A | IR1-5 | 0.35 | 0.47 | 0.2361 | 9.5998 | 1.403 | 2.2665 | 0.33124 | 1210 | Fixed Single Family Units | TV-27 | South Marine Basin | 322.8823 | City of Titusville | TBD | South Marina Basin TMDL Improvements | Future project. | BMP Treatment Train | Planned | TBD |  |  | A | 323 | TBD | TBD | TBD | TBD | N/A | Structural | 2016 | North Indian River Lagoon | TBD | TBD | TBD | BMPTrains | yes | 122.3747 | 955.4461
54359 | Brevard County | North IRL | A | IR1-5 | 0.35 | 0.47 | 0.18546 | 9.5998 | 1.403 | 1.7804 | 0.2602 | 1210 | Fixed Single Family Units | TV-27 | South Marine Basin | 322.8823 | City of Titusville | TBD | South Marina Basin TMDL Improvements | Future project. | BMP Treatment Train | Planned | TBD |  |  | A | 323 | TBD | TBD | TBD | TBD | N/A | Structural | 2016 | North Indian River Lagoon | TBD | TBD | TBD | BMPTrains | yes | 110.8128 | 750.5345
54360 | Brevard County | North IRL | A | IR1-5 | 0.35 | 0.47 | 0.011596 | 9.5998 | 1.403 | 0.11132 | 0.01627 | 1210 | Fixed Single Family Units | TV-27 | South Marine Basin | 322.8823 | City of Titusville | TBD | South Marina Basin TMDL Improvements | Future project. | BMP Treatment Train | Planned | TBD |  |  | A | 323 | TBD | TBD | TBD | TBD | N/A | Structural | 2016 | North Indian River Lagoon | TBD | TBD | TBD | BMPTrains | yes | 42.3668 | 46.9282
54361 | Brevard County | North IRL | A | IR1-5 | 0.35 | 0.47 | 0.04202 | 9.5998 | 1.403 | 0.40339 | 0.058955 | 1750 | Governmental | TV-27 | South Marine Basin | 322.8823 | City of Titusville | TBD | South Marina Basin TMDL Improvements | Future project. | BMP Treatment Train | Planned | TBD |  |  | A | 323 | TBD | TBD | TBD | TBD | N/A | Structural | 2016 | North Indian River Lagoon | TBD | TBD | TBD | BMPTrains | yes | 69.4854 | 170.0502
54362 | Brevard County | North IRL | A | IR1-5 | 0.35 | 0.47 | 0.018522 | 9.6949 | 1.4246 | 0.17957 | 0.026386 | 1200 | Residential, Medium Density-Two-five dwellingunits per acre | TV-27 | South Marine Basin | 322.8823 | City of Titusville | TBD | South Marina Basin TMDL Improvements | Future project. | BMP Treatment Train | Planned | TBD |  |  | A | 323 | TBD | TBD | TBD | TBD | N/A | Structural | 2016 | North Indian River Lagoon | TBD | TBD | TBD | BMPTrains | yes | 36.2591 | 74.9566
54363 | Brevard County | North IRL | A | IR1-5 | 0.35 | 0.47 | 0.082179 | 9.6949 | 1.4246 | 0.79672 | 0.11707 | 1210 | Fixed Single Family Units | TV-27 | South Marine Basin | 322.8823 | City of Titusville | TBD | South Marina Basin TMDL Improvements | Future project. | BMP Treatment Train | Planned | TBD |  |  | A | 323 | TBD | TBD | TBD | TBD | N/A | Structural | 2016 | North Indian River Lagoon | TBD | TBD | TBD | BMPTrains | yes | 83.0447 | 332.5672
54364 | Brevard County | North IRL | A | IR1-5 | 0.35 | 0.47 | 0.034924 | 9.6949 | 1.4246 | 0.33859 | 0.049752 | 1210 | Fixed Single Family Units | TV-27 | South Marine Basin | 322.8823 | City of Titusville | TBD | South Marina Basin TMDL Improvements | Future project. | BMP Treatment Train | Planned | TBD |  |  | A | 323 | TBD | TBD | TBD | TBD | N/A | Structural | 2016 | North Indian River Lagoon | TBD | TBD | TBD | BMPTrains | yes | 47.7272 | 141.3339
54365 | Brevard County | North IRL | A | IR1-5 | 0.35 | 0.47 | 0.0032659 | 9.6949 | 1.4246 | 0.031662 | 0.0046524 | 1210 | Fixed Single Family Units | TV-27 | South Marine Basin | 322.8823 | City of Titusville | TBD | South Marina Basin TMDL Improvements | Future project. | BMP Treatment Train | Planned | TBD |  |  | A | 323 | TBD | TBD | TBD | TBD | N/A | Structural | 2016 | North Indian River Lagoon | TBD | TBD | TBD | BMPTrains | yes | 62.5326 | 13.2164
54366 | Brevard County | North IRL | A | IR1-5 | 0.35 | 0.47 | 0.0014682 | 9.6949 | 1.4246 | 0.014234 | 0.0020916 | 1210 | Fixed Single Family Units | TV-27 | South Marine Basin | 322.8823 | City of Titusville | TBD | South Marina Basin TMDL Improvements | Future project. | BMP Treatment Train | Planned | TBD |  |  | A | 323 | TBD | TBD | TBD | TBD | N/A | Structural | 2016 | North Indian River Lagoon | TBD | TBD | TBD | BMPTrains | yes | 26.3346 | 5.9417
54367 | Brevard County | North IRL | A | IR1-5 | 0.35 | 0.47 | 0.17815 | 9.642 | 1.4125 | 1.7177 | 0.25163 | 1200 | Residential, Medium Density-Two-five dwellingunits per acre | TV-27 | South Marine Basin | 322.8823 | City of Titusville | TBD | South Marina Basin TMDL Improvements | Future project. | BMP Treatment Train | Planned | TBD |  |  | A | 323 | TBD | TBD | TBD | TBD | N/A | Structural | 2016 | North Indian River Lagoon | TBD | TBD | TBD | BMPTrains | yes | 130.5576 | 720.9316
54368 | Brevard County | North IRL | A | IR1-5 | 0.35 | 0.47 | 0.073159 | 9.642 | 1.4125 | 0.7054 | 0.10334 | 1210 | Fixed Single Family Units | TV-27 | South Marine Basin | 322.8823 | City of Titusville | TBD | South Marina Basin TMDL Improvements | Future project. | BMP Treatment Train | Planned | TBD |  |  | A | 323 | TBD | TBD | TBD | TBD | N/A | Structural | 2016 | North Indian River Lagoon | TBD | TBD | TBD | BMPTrains | yes | 78.6708 | 296.0655
54369 | Brevard County | North IRL | A | IR1-5 | 0.35 | 0.47 | 0.018503 | 9.642 | 1.4125 | 0.17841 | 0.026135 | 1210 | Fixed Single Family Units | TV-27 | South Marine Basin | 322.8823 | City of Titusville | TBD | South Marina Basin TMDL Improvements | Future project. | BMP Treatment Train | Planned | TBD |  |  | A | 323 | TBD | TBD | TBD | TBD | N/A | Structural | 2016 | North Indian River Lagoon | TBD | TBD | TBD | BMPTrains | yes | 52.2317 | 74.879
54370 | Brevard County | North IRL | A | IR1-5 | 0.35 | 0.47 | 0.17891 | 9.642 | 1.4125 | 1.7251 | 0.25271 | 1210 | Fixed Single Family Units | TV-27 | South Marine Basin | 322.8823 | City of Titusville | TBD | South Marina Basin TMDL Improvements | Future project. | BMP Treatment Train | Planned | TBD |  |  | A | 323 | TBD | TBD | TBD | TBD | N/A | Structural | 2016 | North Indian River Lagoon | TBD | TBD | TBD | BMPTrains | yes | 107.5724 | 724.0341
54371 | Brevard County | North IRL | A | IR1-5 | 0.35 | 0.47 | 0.14526 | 9.642 | 1.4125 | 1.4006 | 0.20518 | 1210 | Fixed Single Family Units | TV-27 | South Marine Basin | 322.8823 | City of Titusville | TBD | South Marina Basin TMDL Improvements | Future project. | BMP Treatment Train | Planned | TBD |  |  | A | 323 | TBD | TBD | TBD | TBD | N/A | Structural | 2016 | North Indian River Lagoon | TBD | TBD | TBD | BMPTrains | yes | 100.543 | 587.8471
54372 | Brevard County | North IRL | A | IR1-5 | 0.35 | 0.47 | 0.023782 | 9.642 | 1.4125 | 0.22931 | 0.033592 | 1750 | Governmental | TV-27 | South Marine Basin | 322.8823 | City of Titusville | TBD | South Marina Basin TMDL Improvements | Future project. | BMP Treatment Train | Planned | TBD |  |  | A | 323 | TBD | TBD | TBD | TBD | N/A | Structural | 2016 | North Indian River Lagoon | TBD | TBD | TBD | BMPTrains | yes | 53.3312 | 96.2426
54373 | Brevard County | North IRL | A | IR1-5 | 0.35 | 0.47 | 0.2006 | 9.6994 | 1.4252 | 1.9457 | 0.2859 | 1200 | Residential, Medium Density-Two-five dwellingunits per acre | TV-27 | South Marine Basin | 322.8823 | City of Titusville | TBD | South Marina Basin TMDL Improvements | Future project. | BMP Treatment Train | Planned | TBD |  |  | A | 323 | TBD | TBD | TBD | TBD | N/A | Structural | 2016 | North Indian River Lagoon | TBD | TBD | TBD | BMPTrains | yes | 132.469 | 811.8118
54374 | Brevard County | North IRL | A | IR1-5 | 0.35 | 0.47 | 0.00084422 | 9.6994 | 1.4252 | 0.0081884 | 0.0012032 | 1210 | Fixed Single Family Units | TV-27 | South Marine Basin | 322.8823 | City of Titusville | TBD | South Marina Basin TMDL Improvements | Future project. | BMP Treatment Train | Planned | TBD |  |  | A | 323 | TBD | TBD | TBD | TBD | N/A | Structural | 2016 | North Indian River Lagoon | TBD | TBD | TBD | BMPTrains | yes | 41.3794 | 3.4164
54375 | Brevard County | North IRL | A | IR1-5 | 0.35 | 0.47 | 0.12355 | 9.6994 | 1.4252 | 1.1983 | 0.17608 | 1210 | Fixed Single Family Units | TV-27 | South Marine Basin | 322.8823 | City of Titusville | TBD | South Marina Basin TMDL Improvements | Future project. | BMP Treatment Train | Planned | TBD |  |  | A | 323 | TBD | TBD | TBD | TBD | N/A | Structural | 2016 | North Indian River Lagoon | TBD | TBD | TBD | BMPTrains | yes | 89.8283 | 499.9747
54376 | Brevard County | North IRL | A | IR1-5 | 0.35 | 0.47 | 0.12132 | 9.6994 | 1.4252 | 1.1767 | 0.1729 | 1210 | Fixed Single Family Units | TV-27 | South Marine Basin | 322.8823 | City of Titusville | TBD | South Marina Basin TMDL Improvements | Future project. | BMP Treatment Train | Planned | TBD |  |  | A | 323 | TBD | TBD | TBD | TBD | N/A | Structural | 2016 | North Indian River Lagoon | TBD | TBD | TBD | BMPTrains | yes | 89.0577 | 490.9487
54377 | Brevard County | North IRL | A | IR1-5 | 0.35 | 0.47 | 0.0042205 | 9.6994 | 1.4252 | 0.040936 | 0.0060151 | 1210 | Fixed Single Family Units | TV-27 | South Marine Basin | 322.8823 | City of Titusville | TBD | South Marina Basin TMDL Improvements | Future project. | BMP Treatment Train | Planned | TBD |  |  | A | 323 | TBD | TBD | TBD | TBD | N/A | Structural | 2016 | North Indian River Lagoon | TBD | TBD | TBD | BMPTrains | yes | 41.5915 | 17.0797
54378 | Brevard County | North IRL | A | IR1-5 | 0.35 | 0.47 | 0.06961 | 9.6994 | 1.4252 | 0.67518 | 0.099209 | 1210 | Fixed Single Family Units | TV-27 | South Marine Basin | 322.8823 | City of Titusville | TBD | South Marina Basin TMDL Improvements | Future project. | BMP Treatment Train | Planned | TBD |  |  | A | 323 | TBD | TBD | TBD | TBD | N/A | Structural | 2016 | North Indian River Lagoon | TBD | TBD | TBD | BMPTrains | yes | 68.8855 | 281.7028
54379 | Brevard County | North IRL | A | IR1-5 | 0.35 | 0.47 | 0.084288 | 9.6994 | 1.4252 | 0.81754 | 0.12013 | 1210 | Fixed Single Family Units | TV-27 | South Marine Basin | 322.8823 | City of Titusville | TBD | South Marina Basin TMDL Improvements | Future project. | BMP Treatment Train | Planned | TBD |  |  | A | 323 | TBD | TBD | TBD | TBD | N/A | Structural | 2016 | North Indian River Lagoon | TBD | TBD | TBD | BMPTrains | yes | 77.307 | 341.1017
54380 | Brevard County | North IRL | A | IR1-5 | 0.35 | 0.47 | 0.013335 | 9.6994 | 1.4252 | 0.12934 | 0.019005 | 1210 | Fixed Single Family Units | TV-27 | South Marine Basin | 322.8823 | City of Titusville | TBD | South Marina Basin TMDL Improvements | Future project. | BMP Treatment Train | Planned | TBD |  |  | A | 323 | TBD | TBD | TBD | TBD | N/A | Structural | 2016 | North Indian River Lagoon | TBD | TBD | TBD | BMPTrains | yes | 35.4355 | 53.9642
54381 | Brevard County | North IRL | A | IR1-5 | 0.35 | 0.47 | 0.0010333 | 9.7006 | 1.4254 | 0.010024 | 0.0014729 | 1210 | Fixed Single Family Units | TV-27 | South Marine Basin | 322.8823 | City of Titusville | TBD | South Marina Basin TMDL Improvements | Future project. | BMP Treatment Train | Planned | TBD |  |  | A | 323 | TBD | TBD | TBD | TBD | N/A | Structural | 2016 | North Indian River Lagoon | TBD | TBD | TBD | BMPTrains | yes | 8.8479 | 4.1818
54382 | Brevard County | North IRL | A | IR1-5 | 0.35 | 0.47 | 0.15183 | 9.6933 | 1.4243 | 1.4717 | 0.21625 | 1200 | Residential, Medium Density-Two-five dwellingunits per acre | TV-27 | South Marine Basin | 322.8823 | City of Titusville | TBD | South Marina Basin TMDL Improvements | Future project. | BMP Treatment Train | Planned | TBD |  |  | A | 323 | TBD | TBD | TBD | TBD | N/A | Structural | 2016 | North Indian River Lagoon | TBD | TBD | TBD | BMPTrains | yes | 124.7375 | 614.4225
54383 | Brevard County | North IRL | A | IR1-5 | 0.35 | 0.47 | 0.13436 | 9.6933 | 1.4243 | 1.3024 | 0.19138 | 1210 | Fixed Single Family Units | TV-27 | South Marine Basin | 322.8823 | City of Titusville | TBD | South Marina Basin TMDL Improvements | Future project. | BMP Treatment Train | Planned | TBD |  |  | A | 323 | TBD | TBD | TBD | TBD | N/A | Structural | 2016 | North Indian River Lagoon | TBD | TBD | TBD | BMPTrains | yes | 96.2079 | 543.7507
54384 | Brevard County | North IRL | A | IR1-5 | 0.35 | 0.47 | 0.16474 | 9.6933 | 1.4243 | 1.5968 | 0.23464 | 1210 | Fixed Single Family Units | TV-27 | South Marine Basin | 322.8823 | City of Titusville | TBD | South Marina Basin TMDL Improvements | Future project. | BMP Treatment Train | Planned | TBD |  |  | A | 323 | TBD | TBD | TBD | TBD | N/A | Structural | 2016 | North Indian River Lagoon | TBD | TBD | TBD | BMPTrains | yes | 104.3015 | 666.6614
54385 | Brevard County | North IRL | A | IR1-5 | 0.35 | 0.47 | 0.071397 | 9.6933 | 1.4243 | 0.69207 | 0.10169 | 1210 | Fixed Single Family Units | TV-27 | South Marine Basin | 322.8823 | City of Titusville | TBD | South Marina Basin TMDL Improvements | Future project. | BMP Treatment Train | Planned | TBD |  |  | A | 323 | TBD | TBD | TBD | TBD | N/A | Structural | 2016 | North Indian River Lagoon | TBD | TBD | TBD | BMPTrains | yes | 79.257 | 288.9336
54386 | Brevard County | North IRL | A | IR1-5 | 0.35 | 0.47 | 0.05415 | 9.6933 | 1.4243 | 0.52489 | 0.077128 | 1210 | Fixed Single Family Units | TV-27 | South Marine Basin | 322.8823 | City of Titusville | TBD | South Marina Basin TMDL Improvements | Future project. | BMP Treatment Train | Planned | TBD |  |  | A | 323 | TBD | TBD | TBD | TBD | N/A | Structural | 2016 | North Indian River Lagoon | TBD | TBD | TBD | BMPTrains | yes | 72.7072 | 219.1385
54387 | Brevard County | North IRL | A | IR1-5 | 0.35 | 0.47 | 0.04129 | 9.6933 | 1.4243 | 0.40023 | 0.05881 | 1210 | Fixed Single Family Units | TV-27 | South Marine Basin | 322.8823 | City of Titusville | TBD | South Marina Basin TMDL Improvements | Future project. | BMP Treatment Train | Planned | TBD |  |  | A | 323 | TBD | TBD | TBD | TBD | N/A | Structural | 2016 | North Indian River Lagoon | TBD | TBD | TBD | BMPTrains | yes | 57.9814 | 167.0933
54388 | Brevard County | North IRL | A | IR1-5 | 0.35 | 0.47 | 0.28055 | 9.6105 | 1.4053 | 2.6962 | 0.39426 | 1200 | Residential, Medium Density-Two-five dwellingunits per acre | TV-27 | South Marine Basin | 322.8823 | City of Titusville | TBD | South Marina Basin TMDL Improvements | Future project. | BMP Treatment Train | Planned | TBD |  |  | A | 323 | TBD | TBD | TBD | TBD | N/A | Structural | 2016 | North Indian River Lagoon | TBD | TBD | TBD | BMPTrains | yes | 203.7429 | 1135.348
54389 | Brevard County | North IRL | A | IR1-5 | 0.35 | 0.47 | 0.0021733 | 9.6105 | 1.4053 | 0.020886 | 0.0030541 | 1700 | Institutional (Educational,religious,health and military facilities) | TV-27 | South Marine Basin | 322.8823 | City of Titusville | TBD | South Marina Basin TMDL Improvements | Future project. | BMP Treatment Train | Planned | TBD |  |  | A | 323 | TBD | TBD | TBD | TBD | N/A | Structural | 2016 | North Indian River Lagoon | TBD | TBD | TBD | BMPTrains | yes | 26.9284 | 8.7949
54390 | Brevard County | North IRL | A | IR1-5 | 0.35 | 0.47 | 0.01972 | 9.6105 | 1.4053 | 0.18952 | 0.027713 | 1750 | Governmental | TV-27 | South Marine Basin | 322.8823 | City of Titusville | TBD | South Marina Basin TMDL Improvements | Future project. | BMP Treatment Train | Planned | TBD |  |  | A | 323 | TBD | TBD | TBD | TBD | N/A | Structural | 2016 | North Indian River Lagoon | TBD | TBD | TBD | BMPTrains | yes | 36.1815 | 79.805
54391 | Brevard County | North IRL | A | IR1-5 | 0.35 | 0.47 | 0.13322 | 9.6105 | 1.4053 | 1.2803 | 0.18722 | 1210 | Fixed Single Family Units | TV-27 | South Marine Basin | 322.8823 | City of Titusville | TBD | South Marina Basin TMDL Improvements | Future project. | BMP Treatment Train | Planned | TBD |  |  | A | 323 | TBD | TBD | TBD | TBD | N/A | Structural | 2016 | North Indian River Lagoon | TBD | TBD | TBD | BMPTrains | yes | 96.8911 | 539.1325
54392 | Brevard County | North IRL | A | IR1-5 | 0.35 | 0.47 | 0.040759 | 9.6105 | 1.4053 | 0.39171 | 0.057278 | 1210 | Fixed Single Family Units | TV-27 | South Marine Basin | 322.8823 | City of Titusville | TBD | South Marina Basin TMDL Improvements | Future project. | BMP Treatment Train | Planned | TBD |  |  | A | 323 | TBD | TBD | TBD | TBD | N/A | Structural | 2016 | North Indian River Lagoon | TBD | TBD | TBD | BMPTrains | yes | 53.1202 | 164.9446
54393 | Brevard County | North IRL | A | IR1-5 | 0.35 | 0.47 | 0.12452 | 9.6105 | 1.4053 | 1.1967 | 0.17499 | 1210 | Fixed Single Family Units | TV-27 | South Marine Basin | 322.8823 | City of Titusville | TBD | South Marina Basin TMDL Improvements | Future project. | BMP Treatment Train | Planned | TBD |  |  | A | 323 | TBD | TBD | TBD | TBD | N/A | Structural | 2016 | North Indian River Lagoon | TBD | TBD | TBD | BMPTrains | yes | 93.7236 | 503.9304
54394 | Brevard County | North IRL | A | IR1-5 | 0.35 | 0.47 | 0.20082 | 9.6994 | 1.4252 | 1.9478 | 0.28621 | 1200 | Residential, Medium Density-Two-five dwellingunits per acre | TV-27 | South Marine Basin | 322.8823 | City of Titusville | TBD | South Marina Basin TMDL Improvements | Future project. | BMP Treatment Train | Planned | TBD |  |  | A | 323 | TBD | TBD | TBD | TBD | N/A | Structural | 2016 | North Indian River Lagoon | TBD | TBD | TBD | BMPTrains | yes | 132.4231 | 812.6892
54395 | Brevard County | North IRL | A | IR1-5 | 0.35 | 0.47 | 0.11535 | 9.6994 | 1.4252 | 1.1188 | 0.16439 | 1210 | Fixed Single Family Units | TV-27 | South Marine Basin | 322.8823 | City of Titusville | TBD | South Marina Basin TMDL Improvements | Future project. | BMP Treatment Train | Planned | TBD |  |  | A | 323 | TBD | TBD | TBD | TBD | N/A | Structural | 2016 | North Indian River Lagoon | TBD | TBD | TBD | BMPTrains | yes | 86.7573 | 466.7896
54396 | Brevard County | North IRL | A | IR1-5 | 0.35 | 0.47 | 0.1173 | 9.6994 | 1.4252 | 1.1377 | 0.16717 | 1210 | Fixed Single Family Units | TV-27 | South Marine Basin | 322.8823 | City of Titusville | TBD | South Marina Basin TMDL Improvements | Future project. | BMP Treatment Train | Planned | TBD |  |  | A | 323 | TBD | TBD | TBD | TBD | N/A | Structural | 2016 | North Indian River Lagoon | TBD | TBD | TBD | BMPTrains | yes | 87.6159 | 474.6894
54397 | Brevard County | North IRL | A | IR1-5 | 0.35 | 0.47 | 0.011089 | 9.6994 | 1.4252 | 0.10755 | 0.015803 | 1210 | Fixed Single Family Units | TV-27 | South Marine Basin | 322.8823 | City of Titusville | TBD | South Marina Basin TMDL Improvements | Future project. | BMP Treatment Train | Planned | TBD |  |  | A | 323 | TBD | TBD | TBD | TBD | N/A | Structural | 2016 | North Indian River Lagoon | TBD | TBD | TBD | BMPTrains | yes | 43.9436 | 44.8736
54398 | Brevard County | North IRL | A | IR1-5 | 0.35 | 0.47 | 0.070187 | 9.6994 | 1.4252 | 0.68077 | 0.10003 | 1210 | Fixed Single Family Units | TV-27 | South Marine Basin | 322.8823 | City of Titusville | TBD | South Marina Basin TMDL Improvements | Future project. | BMP Treatment Train | Planned | TBD |  |  | A | 323 | TBD | TBD | TBD | TBD | N/A | Structural | 2016 | North Indian River Lagoon | TBD | TBD | TBD | BMPTrains | yes | 68.623 | 284.0364
54399 | Brevard County | North IRL | A | IR1-5 | 0.35 | 0.47 | 0.085395 | 9.6994 | 1.4252 | 0.82828 | 0.12171 | 1210 | Fixed Single Family Units | TV-27 | South Marine Basin | 322.8823 | City of Titusville | TBD | South Marina Basin TMDL Improvements | Future project. | BMP Treatment Train | Planned | TBD |  |  | A | 323 | TBD | TBD | TBD | TBD | N/A | Structural | 2016 | North Indian River Lagoon | TBD | TBD | TBD | BMPTrains | yes | 77.2758 | 345.5819
54400 | Brevard County | North IRL | A | IR1-5 | 0.35 | 0.47 | 0.017628 | 9.6994 | 1.4252 | 0.17099 | 0.025124 | 1210 | Fixed Single Family Units | TV-27 | South Marine Basin | 322.8823 | City of Titusville | TBD | South Marina Basin TMDL Improvements | Future project. | BMP Treatment Train | Planned | TBD |  |  | A | 323 | TBD | TBD | TBD | TBD | N/A | Structural | 2016 | North Indian River Lagoon | TBD | TBD | TBD | BMPTrains | yes | 38.2978 | 71.3399
54401 | Brevard County | North IRL | A | IR1-5 | 0.35 | 0.47 | 0.047351 | 9.6975 | 1.4249 | 0.45919 | 0.067472 | 1200 | Residential, Medium Density-Two-five dwellingunits per acre | TV-27 | South Marine Basin | 322.8823 | City of Titusville | TBD | South Marina Basin TMDL Improvements | Future project. | BMP Treatment Train | Planned | TBD |  |  | A | 323 | TBD | TBD | TBD | TBD | N/A | Structural | 2016 | North Indian River Lagoon | TBD | TBD | TBD | BMPTrains | yes | 58.1023 | 191.624
54402 | Brevard County | North IRL | A | IR1-5 | 0.35 | 0.47 | 0.057081 | 9.6975 | 1.4249 | 0.55354 | 0.081336 | 1210 | Fixed Single Family Units | TV-27 | South Marine Basin | 322.8823 | City of Titusville | TBD | South Marina Basin TMDL Improvements | Future project. | BMP Treatment Train | Planned | TBD |  |  | A | 323 | TBD | TBD | TBD | TBD | N/A | Structural | 2016 | North Indian River Lagoon | TBD | TBD | TBD | BMPTrains | yes | 72.0016 | 230.9972
54403 | Brevard County | North IRL | A | IR1-5 | 0.35 | 0.47 | 0.0072699 | 9.6994 | 1.4252 | 0.070514 | 0.010361 | 1200 | Residential, Medium Density-Two-five dwellingunits per acre | TV-27 | South Marine Basin | 322.8823 | City of Titusville | TBD | South Marina Basin TMDL Improvements | Future project. | BMP Treatment Train | Planned | TBD |  |  | A | 323 | TBD | TBD | TBD | TBD | N/A | Structural | 2016 | North Indian River Lagoon | TBD | TBD | TBD | BMPTrains | yes | 40.0969 | 29.4202
54404 | Brevard County | North IRL | A | IR1-5 | 0.35 | 0.47 | 0.056542 | 9.6994 | 1.4252 | 0.54843 | 0.080585 | 1210 | Fixed Single Family Units | TV-27 | South Marine Basin | 322.8823 | City of Titusville | TBD | South Marina Basin TMDL Improvements | Future project. | BMP Treatment Train | Planned | TBD |  |  | A | 323 | TBD | TBD | TBD | TBD | N/A | Structural | 2016 | North Indian River Lagoon | TBD | TBD | TBD | BMPTrains | yes | 61.0267 | 228.8193
54405 | Brevard County | North IRL | A | IR1-5 | 0.35 | 0.47 | 0.00039713 | 9.6994 | 1.4252 | 0.0038519 | 0.00056599 | 1210 | Fixed Single Family Units | TV-27 | South Marine Basin | 322.8823 | City of Titusville | TBD | South Marina Basin TMDL Improvements | Future project. | BMP Treatment Train | Planned | TBD |  |  | A | 323 | TBD | TBD | TBD | TBD | N/A | Structural | 2016 | North Indian River Lagoon | TBD | TBD | TBD | BMPTrains | yes | 23.2407 | 1.6071
54406 | Brevard County | North IRL | A | IR1-5 | 0.35 | 0.47 | 0.063336 | 9.6994 | 1.4252 | 0.61432 | 0.090267 | 1210 | Fixed Single Family Units | TV-27 | South Marine Basin | 322.8823 | City of Titusville | TBD | South Marina Basin TMDL Improvements | Future project. | BMP Treatment Train | Planned | TBD |  |  | A | 323 | TBD | TBD | TBD | TBD | N/A | Structural | 2016 | North Indian River Lagoon | TBD | TBD | TBD | BMPTrains | yes | 80.5122 | 256.3129
54407 | Brevard County | North IRL | A | IR1-5 | 0.35 | 0.47 | 0.00052728 | 9.6994 | 1.4252 | 0.0051143 | 0.00075149 | 1210 | Fixed Single Family Units | TV-27 | South Marine Basin | 322.8823 | City of Titusville | TBD | South Marina Basin TMDL Improvements | Future project. | BMP Treatment Train | Planned | TBD |  |  | A | 323 | TBD | TBD | TBD | TBD | N/A | Structural | 2016 | North Indian River Lagoon | TBD | TBD | TBD | BMPTrains | yes | 19.0581 | 2.1338
54408 | Brevard County | North IRL | A | IR1-5 | 0.35 | 0.47 | 0.086529 | 9.1946 | 1.3105 | 0.7956 | 0.11339 | 1200 | Residential, Medium Density-Two-five dwellingunits per acre | TV-27 | South Marine Basin | 322.8823 | City of Titusville | TBD | South Marina Basin TMDL Improvements | Future project. | BMP Treatment Train | Planned | TBD |  |  | A | 323 | TBD | TBD | TBD | TBD | N/A | Structural | 2016 | North Indian River Lagoon | TBD | TBD | TBD | BMPTrains | yes | 80.9669 | 350.1716
54409 | Brevard County | North IRL | A | IR1-5 | 0.35 | 0.47 | 0.0014218 | 9.1946 | 1.3105 | 0.013073 | 0.0018633 | 1700 | Institutional (Educational,religious,health and military facilities) | TV-27 | South Marine Basin | 322.8823 | City of Titusville | TBD | South Marina Basin TMDL Improvements | Future project. | BMP Treatment Train | Planned | TBD |  |  | A | 323 | TBD | TBD | TBD | TBD | N/A | Structural | 2016 | North Indian River Lagoon | TBD | TBD | TBD | BMPTrains | yes | 13.7636 | 5.754
54410 | Brevard County | North IRL | A | IR1-5 | 0.35 | 0.47 | 0.036901 | 9.1946 | 1.3105 | 0.33929 | 0.048357 | 1750 | Governmental | TV-27 | South Marine Basin | 322.8823 | City of Titusville | TBD | South Marina Basin TMDL Improvements | Future project. | BMP Treatment Train | Planned | TBD |  |  | A | 323 | TBD | TBD | TBD | TBD | N/A | Structural | 2016 | North Indian River Lagoon | TBD | TBD | TBD | BMPTrains | yes | 49.8304 | 149.3324
54411 | Brevard County | North IRL | A | IR1-5 | 0.35 | 0.47 | 0.087283 | 9.1946 | 1.3105 | 0.80253 | 0.11438 | 1210 | Fixed Single Family Units | TV-27 | South Marine Basin | 322.8823 | City of Titusville | TBD | South Marina Basin TMDL Improvements | Future project. | BMP Treatment Train | Planned | TBD |  |  | A | 323 | TBD | TBD | TBD | TBD | N/A | Structural | 2016 | North Indian River Lagoon | TBD | TBD | TBD | BMPTrains | yes | 75.9048 | 353.2218
54412 | Brevard County | North IRL | A | IR1-5 | 0.35 | 0.47 | 0.019791 | 9.6994 | 1.4252 | 0.19196 | 0.028206 | 1210 | Fixed Single Family Units | TV-27 | South Marine Basin | 322.8823 | City of Titusville | TBD | South Marina Basin TMDL Improvements | Future project. | BMP Treatment Train | Planned | TBD |  |  | A | 323 | TBD | TBD | TBD | TBD | N/A | Structural | 2016 | North Indian River Lagoon | TBD | TBD | TBD | BMPTrains | yes | 43.5777 | 80.0916
54413 | Brevard County | North IRL | A | IR1-5 | 0.35 | 0.47 | 0.059361 | 9.6994 | 1.4252 | 0.57577 | 0.084601 | 1210 | Fixed Single Family Units | TV-27 | South Marine Basin | 322.8823 | City of Titusville | TBD | South Marina Basin TMDL Improvements | Future project. | BMP Treatment Train | Planned | TBD |  |  | A | 323 | TBD | TBD | TBD | TBD | N/A | Structural | 2016 | North Indian River Lagoon | TBD | TBD | TBD | BMPTrains | yes | 67.3266 | 240.2253
54414 | Brevard County | North IRL | A | IR1-5 | 0.35 | 0.47 | 0.038217 | 9.6994 | 1.4252 | 0.37068 | 0.054467 | 1210 | Fixed Single Family Units | TV-27 | South Marine Basin | 322.8823 | City of Titusville | TBD | South Marina Basin TMDL Improvements | Future project. | BMP Treatment Train | Planned | TBD |  |  | A | 323 | TBD | TBD | TBD | TBD | N/A | Structural | 2016 | North Indian River Lagoon | TBD | TBD | TBD | BMPTrains | yes | 55.2489 | 154.6595
54415 | Brevard County | North IRL | A | IR1-5 | 0.35 | 0.47 | 0.12417 | 9.6994 | 1.4252 | 1.2044 | 0.17697 | 1200 | Residential, Medium Density-Two-five dwellingunits per acre | TV-27 | South Marine Basin | 322.8823 | City of Titusville | TBD | South Marina Basin TMDL Improvements | Future project. | BMP Treatment Train | Planned | TBD |  |  | A | 323 | TBD | TBD | TBD | TBD | N/A | Structural | 2016 | North Indian River Lagoon | TBD | TBD | TBD | BMPTrains | yes | 120.1275 | 502.5046
54416 | Brevard County | North IRL | A | IR1-5 | 0.35 | 0.47 | 0.0084298 | 9.6994 | 1.4252 | 0.081764 | 0.012014 | 1210 | Fixed Single Family Units | TV-27 | South Marine Basin | 322.8823 | City of Titusville | TBD | South Marina Basin TMDL Improvements | Future project. | BMP Treatment Train | Planned | TBD |  |  | A | 323 | TBD | TBD | TBD | TBD | N/A | Structural | 2016 | North Indian River Lagoon | TBD | TBD | TBD | BMPTrains | yes | 62.1751 | 34.1142
54417 | Brevard County | North IRL | A | IR1-5 | 0.35 | 0.47 | 0.17676 | 9.6994 | 1.4252 | 1.7144 | 0.25191 | 1210 | Fixed Single Family Units | TV-27 | South Marine Basin | 322.8823 | City of Titusville | TBD | South Marina Basin TMDL Improvements | Future project. | BMP Treatment Train | Planned | TBD |  |  | A | 323 | TBD | TBD | TBD | TBD | N/A | Structural | 2016 | North Indian River Lagoon | TBD | TBD | TBD | BMPTrains | yes | 107.6498 | 715.3024
54418 | Brevard County | North IRL | A | IR1-5 | 0.35 | 0.47 | 0.1643 | 9.6994 | 1.4252 | 1.5936 | 0.23416 | 1210 | Fixed Single Family Units | TV-27 | South Marine Basin | 322.8823 | City of Titusville | TBD | South Marina Basin TMDL Improvements | Future project. | BMP Treatment Train | Planned | TBD |  |  | A | 323 | TBD | TBD | TBD | TBD | N/A | Structural | 2016 | North Indian River Lagoon | TBD | TBD | TBD | BMPTrains | yes | 104.2995 | 664.9017
54419 | Brevard County | North IRL | A | IR1-5 | 0.35 | 0.47 | 0.020525 | 9.6994 | 1.4252 | 0.19908 | 0.029253 | 1210 | Fixed Single Family Units | TV-27 | South Marine Basin | 322.8823 | City of Titusville | TBD | South Marina Basin TMDL Improvements | Future project. | BMP Treatment Train | Planned | TBD |  |  | A | 323 | TBD | TBD | TBD | TBD | N/A | Structural | 2016 | North Indian River Lagoon | TBD | TBD | TBD | BMPTrains | yes | 65.4345 | 83.0629
54420 | Brevard County | North IRL | A | IR1-5 | 0.35 | 0.47 | 0.056516 | 9.6994 | 1.4252 | 0.54817 | 0.080547 | 1210 | Fixed Single Family Units | TV-27 | South Marine Basin | 322.8823 | City of Titusville | TBD | South Marina Basin TMDL Improvements | Future project. | BMP Treatment Train | Planned | TBD |  |  | A | 323 | TBD | TBD | TBD | TBD | N/A | Structural | 2016 | North Indian River Lagoon | TBD | TBD | TBD | BMPTrains | yes | 66.1298 | 228.713
54421 | Brevard County | North IRL | A | IR1-5 | 0.35 | 0.47 | 0.060755 | 9.6994 | 1.4252 | 0.58929 | 0.086588 | 1210 | Fixed Single Family Units | TV-27 | South Marine Basin | 322.8823 | City of Titusville | TBD | South Marina Basin TMDL Improvements | Future project. | BMP Treatment Train | Planned | TBD |  |  | A | 323 | TBD | TBD | TBD | TBD | N/A | Structural | 2016 | North Indian River Lagoon | TBD | TBD | TBD | BMPTrains | yes | 68.8017 | 245.866
54422 | Brevard County | North IRL | A | IR1-5 | 0.35 | 0.47 | 0.0063099 | 9.6994 | 1.4252 | 0.061202 | 0.0089928 | 1210 | Fixed Single Family Units | TV-27 | South Marine Basin | 322.8823 | City of Titusville | TBD | South Marina Basin TMDL Improvements | Future project. | BMP Treatment Train | Planned | TBD |  |  | A | 323 | TBD | TBD | TBD | TBD | N/A | Structural | 2016 | North Indian River Lagoon | TBD | TBD | TBD | BMPTrains | yes | 25.4897 | 25.5351
54423 | Brevard County | North IRL | A | IR1-5 | 0.35 | 0.47 | 0.040351 | 9.413 | 1.4036 | 0.37983 | 0.056636 | 1200 | Residential, Medium Density-Two-five dwellingunits per acre | TV-27 | South Marine Basin | 322.8823 | City of Titusville | TBD | South Marina Basin TMDL Improvements | Future project. | BMP Treatment Train | Planned | TBD |  |  | A | 323 | TBD | TBD | TBD | TBD | N/A | Structural | 2016 | North Indian River Lagoon | TBD | TBD | TBD | BMPTrains | yes | 106.4009 | 163.2954
54424 | Brevard County | North IRL | A | IR1-5 | 0.35 | 0.47 | 0.10653 | 9.413 | 1.4036 | 1.0027 | 0.14952 | 1210 | Fixed Single Family Units | TV-27 | South Marine Basin | 322.8823 | City of Titusville | TBD | South Marina Basin TMDL Improvements | Future project. | BMP Treatment Train | Planned | TBD |  |  | A | 323 | TBD | TBD | TBD | TBD | N/A | Structural | 2016 | North Indian River Lagoon | TBD | TBD | TBD | BMPTrains | yes | 89.9985 | 431.1018
54425 | Brevard County | North IRL | A | IR1-5 | 0.35 | 0.47 | 0.18426 | 9.413 | 1.4036 | 1.7344 | 0.25862 | 1210 | Fixed Single Family Units | TV-27 | South Marine Basin | 322.8823 | City of Titusville | TBD | South Marina Basin TMDL Improvements | Future project. | BMP Treatment Train | Planned | TBD |  |  | A | 323 | TBD | TBD | TBD | TBD | N/A | Structural | 2016 | North Indian River Lagoon | TBD | TBD | TBD | BMPTrains | yes | 110.2104 | 745.6643
54426 | Brevard County | North IRL | A | IR1-5 | 0.35 | 0.47 | 0.095294 | 9.413 | 1.4036 | 0.897 | 0.13375 | 1210 | Fixed Single Family Units | TV-27 | South Marine Basin | 322.8823 | City of Titusville | TBD | South Marina Basin TMDL Improvements | Future project. | BMP Treatment Train | Planned | TBD |  |  | A | 323 | TBD | TBD | TBD | TBD | N/A | Structural | 2016 | North Indian River Lagoon | TBD | TBD | TBD | BMPTrains | yes | 87.3536 | 385.6392
54427 | Brevard County | North IRL | A | IR1-5 | 0.35 | 0.47 | 0.20255 | 9.6949 | 1.4246 | 1.9637 | 0.28855 | 1200 | Residential, Medium Density-Two-five dwellingunits per acre | TV-27 | South Marine Basin | 322.8823 | City of Titusville | TBD | South Marina Basin TMDL Improvements | Future project. | BMP Treatment Train | Planned | TBD |  |  | A | 323 | TBD | TBD | TBD | TBD | N/A | Structural | 2016 | North Indian River Lagoon | TBD | TBD | TBD | BMPTrains | yes | 154.9269 | 819.6952
54428 | Brevard County | North IRL | A | IR1-5 | 0.35 | 0.47 | 0.17921 | 9.6949 | 1.4246 | 1.7374 | 0.25529 | 1210 | Fixed Single Family Units | TV-27 | South Marine Basin | 322.8823 | City of Titusville | TBD | South Marina Basin TMDL Improvements | Future project. | BMP Treatment Train | Planned | TBD |  |  | A | 323 | TBD | TBD | TBD | TBD | N/A | Structural | 2016 | North Indian River Lagoon | TBD | TBD | TBD | BMPTrains | yes | 107.0214 | 725.2311
54429 | Brevard County | North IRL | A | IR1-5 | 0.35 | 0.47 | 0.13362 | 9.6949 | 1.4246 | 1.2954 | 0.19035 | 1210 | Fixed Single Family Units | TV-27 | South Marine Basin | 322.8823 | City of Titusville | TBD | South Marina Basin TMDL Improvements | Future project. | BMP Treatment Train | Planned | TBD |  |  | A | 323 | TBD | TBD | TBD | TBD | N/A | Structural | 2016 | North Indian River Lagoon | TBD | TBD | TBD | BMPTrains | yes | 93.8607 | 540.7295
54430 | Brevard County | North IRL | A | IR1-5 | 0.35 | 0.47 | 0.063414 | 9.6949 | 1.4246 | 0.61479 | 0.090337 | 1210 | Fixed Single Family Units | TV-27 | South Marine Basin | 322.8823 | City of Titusville | TBD | South Marina Basin TMDL Improvements | Future project. | BMP Treatment Train | Planned | TBD |  |  | A | 323 | TBD | TBD | TBD | TBD | N/A | Structural | 2016 | North Indian River Lagoon | TBD | TBD | TBD | BMPTrains | yes | 77.2894 | 256.6265
54431 | Brevard County | North IRL | A | IR1-5 | 0.35 | 0.47 | 0.0375 | 9.6949 | 1.4246 | 0.36356 | 0.053421 | 1210 | Fixed Single Family Units | TV-27 | South Marine Basin | 322.8823 | City of Titusville | TBD | South Marina Basin TMDL Improvements | Future project. | BMP Treatment Train | Planned | TBD |  |  | A | 323 | TBD | TBD | TBD | TBD | N/A | Structural | 2016 | North Indian River Lagoon | TBD | TBD | TBD | BMPTrains | yes | 51.8615 | 151.7587
54432 | Brevard County | North IRL | A | IR1-5 | 0.35 | 0.47 | 0.22126 | 9.6933 | 1.4243 | 2.1448 | 0.31515 | 1200 | Residential, Medium Density-Two-five dwellingunits per acre | TV-27 | South Marine Basin | 322.8823 | City of Titusville | TBD | South Marina Basin TMDL Improvements | Future project. | BMP Treatment Train | Planned | TBD |  |  | A | 323 | TBD | TBD | TBD | TBD | N/A | Structural | 2016 | North Indian River Lagoon | TBD | TBD | TBD | BMPTrains | yes | 146.0157 | 895.4199
54433 | Brevard County | North IRL | A | IR1-5 | 0.35 | 0.47 | 0.0099979 | 9.6933 | 1.4243 | 0.096912 | 0.01424 | 1210 | Fixed Single Family Units | TV-27 | South Marine Basin | 322.8823 | City of Titusville | TBD | South Marina Basin TMDL Improvements | Future project. | BMP Treatment Train | Planned | TBD |  |  | A | 323 | TBD | TBD | TBD | TBD | N/A | Structural | 2016 | North Indian River Lagoon | TBD | TBD | TBD | BMPTrains | yes | 31.972 | 40.46
54434 | Brevard County | North IRL | A | IR1-5 | 0.35 | 0.47 | 0.13841 | 9.6933 | 1.4243 | 1.3417 | 0.19714 | 1210 | Fixed Single Family Units | TV-27 | South Marine Basin | 322.8823 | City of Titusville | TBD | South Marina Basin TMDL Improvements | Future project. | BMP Treatment Train | Planned | TBD |  |  | A | 323 | TBD | TBD | TBD | TBD | N/A | Structural | 2016 | North Indian River Lagoon | TBD | TBD | TBD | BMPTrains | yes | 97.7013 | 560.1358
54435 | Brevard County | North IRL | A | IR1-5 | 0.35 | 0.47 | 0.061021 | 9.6933 | 1.4243 | 0.59149 | 0.086914 | 1210 | Fixed Single Family Units | TV-27 | South Marine Basin | 322.8823 | City of Titusville | TBD | South Marina Basin TMDL Improvements | Future project. | BMP Treatment Train | Planned | TBD |  |  | A | 323 | TBD | TBD | TBD | TBD | N/A | Structural | 2016 | North Indian River Lagoon | TBD | TBD | TBD | BMPTrains | yes | 73.053 | 246.943
54436 | Brevard County | North IRL | A | IR1-5 | 0.35 | 0.47 | 0.18109 | 9.6933 | 1.4243 | 1.7553 | 0.25793 | 1210 | Fixed Single Family Units | TV-27 | South Marine Basin | 322.8823 | City of Titusville | TBD | South Marina Basin TMDL Improvements | Future project. | BMP Treatment Train | Planned | TBD |  |  | A | 323 | TBD | TBD | TBD | TBD | N/A | Structural | 2016 | North Indian River Lagoon | TBD | TBD | TBD | BMPTrains | yes | 112.7879 | 732.8365
54437 | Brevard County | North IRL | A | IR1-5 | 0.35 | 0.47 | 0.0059811 | 9.6933 | 1.4243 | 0.057977 | 0.0085191 | 1210 | Fixed Single Family Units | TV-27 | South Marine Basin | 322.8823 | City of Titusville | TBD | South Marina Basin TMDL Improvements | Future project. | BMP Treatment Train | Planned | TBD |  |  | A | 323 | TBD | TBD | TBD | TBD | N/A | Structural | 2016 | North Indian River Lagoon | TBD | TBD | TBD | BMPTrains | yes | 21.4914 | 24.2047
54438 | Brevard County | North IRL | A | IR1-5 | 0.35 | 0.47 | 0.1379 | 9.697 | 1.4249 | 1.3372 | 0.19648 | 1200 | Residential, Medium Density-Two-five dwellingunits per acre | TV-27 | South Marine Basin | 322.8823 | City of Titusville | TBD | South Marina Basin TMDL Improvements | Future project. | BMP Treatment Train | Planned | TBD |  |  | A | 323 | TBD | TBD | TBD | TBD | N/A | Structural | 2016 | North Indian River Lagoon | TBD | TBD | TBD | BMPTrains | yes | 122.3237 | 558.0441
54439 | Brevard County | North IRL | A | IR1-5 | 0.35 | 0.47 | 0.066458 | 9.697 | 1.4249 | 0.64444 | 0.094692 | 1210 | Fixed Single Family Units | TV-27 | South Marine Basin | 322.8823 | City of Titusville | TBD | South Marina Basin TMDL Improvements | Future project. | BMP Treatment Train | Planned | TBD |  |  | A | 323 | TBD | TBD | TBD | TBD | N/A | Structural | 2016 | North Indian River Lagoon | TBD | TBD | TBD | BMPTrains | yes | 77.9131 | 268.9441
54440 | Brevard County | North IRL | A | IR1-5 | 0.35 | 0.47 | 0.16793 | 9.697 | 1.4249 | 1.6284 | 0.23927 | 1210 | Fixed Single Family Units | TV-27 | South Marine Basin | 322.8823 | City of Titusville | TBD | South Marina Basin TMDL Improvements | Future project. | BMP Treatment Train | Planned | TBD |  |  | A | 323 | TBD | TBD | TBD | TBD | N/A | Structural | 2016 | North Indian River Lagoon | TBD | TBD | TBD | BMPTrains | yes | 105.2047 | 679.5736
54441 | Brevard County | North IRL | A | IR1-5 | 0.35 | 0.47 | 0.13605 | 9.697 | 1.4249 | 1.3193 | 0.19386 | 1210 | Fixed Single Family Units | TV-27 | South Marine Basin | 322.8823 | City of Titusville | TBD | South Marina Basin TMDL Improvements | Future project. | BMP Treatment Train | Planned | TBD |  |  | A | 323 | TBD | TBD | TBD | TBD | N/A | Structural | 2016 | North Indian River Lagoon | TBD | TBD | TBD | BMPTrains | yes | 96.6838 | 550.5949
54442 | Brevard County | North IRL | A | IR1-5 | 0.35 | 0.47 | 0.0018401 | 9.697 | 1.4249 | 0.017843 | 0.0026218 | 1210 | Fixed Single Family Units | TV-27 | South Marine Basin | 322.8823 | City of Titusville | TBD | South Marina Basin TMDL Improvements | Future project. | BMP Treatment Train | Planned | TBD |  |  | A | 323 | TBD | TBD | TBD | TBD | N/A | Structural | 2016 | North Indian River Lagoon | TBD | TBD | TBD | BMPTrains | yes | 18.7987 | 7.4465
54443 | Brevard County | North IRL | A | IR1-5 | 0.35 | 0.47 | 0.051877 | 9.697 | 1.4249 | 0.50305 | 0.073918 | 1210 | Fixed Single Family Units | TV-27 | South Marine Basin | 322.8823 | City of Titusville | TBD | South Marina Basin TMDL Improvements | Future project. | BMP Treatment Train | Planned | TBD |  |  | A | 323 | TBD | TBD | TBD | TBD | N/A | Structural | 2016 | North Indian River Lagoon | TBD | TBD | TBD | BMPTrains | yes | 65.4956 | 209.9405
54444 | Brevard County | North IRL | A | IR1-5 | 0.35 | 0.47 | 0.055711 | 9.697 | 1.4249 | 0.54023 | 0.079381 | 1210 | Fixed Single Family Units | TV-27 | South Marine Basin | 322.8823 | City of Titusville | TBD | South Marina Basin TMDL Improvements | Future project. | BMP Treatment Train | Planned | TBD |  |  | A | 323 | TBD | TBD | TBD | TBD | N/A | Structural | 2016 | North Indian River Lagoon | TBD | TBD | TBD | BMPTrains | yes | 68.0165 | 225.4562
54445 | Brevard County | North IRL | A | IR1-5 | 0.35 | 0.47 | 0.053891 | 9.4459 | 1.4049 | 0.50905 | 0.075714 | 1200 | Residential, Medium Density-Two-five dwellingunits per acre | TV-27 | South Marine Basin | 322.8823 | City of Titusville | TBD | South Marina Basin TMDL Improvements | Future project. | BMP Treatment Train | Planned | TBD |  |  | A | 323 | TBD | TBD | TBD | TBD | N/A | Structural | 2016 | North Indian River Lagoon | TBD | TBD | TBD | BMPTrains | yes | 108.6256 | 218.0906
54446 | Brevard County | North IRL | A | IR1-5 | 0.35 | 0.47 | 0.13355 | 9.4459 | 1.4049 | 1.2615 | 0.18763 | 1210 | Fixed Single Family Units | TV-27 | South Marine Basin | 322.8823 | City of Titusville | TBD | South Marina Basin TMDL Improvements | Future project. | BMP Treatment Train | Planned | TBD |  |  | A | 323 | TBD | TBD | TBD | TBD | N/A | Structural | 2016 | North Indian River Lagoon | TBD | TBD | TBD | BMPTrains | yes | 97.9186 | 540.4669
54447 | Brevard County | North IRL | A | IR1-5 | 0.35 | 0.47 | 0.25171 | 9.4459 | 1.4049 | 2.3777 | 0.35364 | 1210 | Fixed Single Family Units | TV-27 | South Marine Basin | 322.8823 | City of Titusville | TBD | South Marina Basin TMDL Improvements | Future project. | BMP Treatment Train | Planned | TBD |  |  | A | 323 | TBD | TBD | TBD | TBD | N/A | Structural | 2016 | North Indian River Lagoon | TBD | TBD | TBD | BMPTrains | yes | 125.5178 | 1018.6483
54448 | City of Titusville | North IRL | A | IR1-5 | 0.35 | 0.47 | 0.61776 | 12.1059 | 1.5987 | 7.4786 | 0.98759 | 1410 | Retail Sales and Services | TV-27 | South Marine Basin | 322.8823 | City of Titusville | TBD | South Marina Basin TMDL Improvements | Future project. | BMP Treatment Train | Planned | TBD |  |  | A | 323 | TBD | TBD | TBD | TBD | N/A | Structural | 2016 | North Indian River Lagoon | TBD | TBD | TBD | BMPTrains | yes | 200 | 2500
54449 | City of Titusville | North IRL | A | IR1-5 | 0.35 | 0.47 | 0.17223 | 10.8395 | 1.9605 | 1.8669 | 0.33765 | 1200 | Residential, Medium Density-Two-five dwellingunits per acre | TV-27 | South Marine Basin | 322.8823 | City of Titusville | TBD | South Marina Basin TMDL Improvements | Future project. | BMP Treatment Train | Planned | TBD |  |  | A | 323 | TBD | TBD | TBD | TBD | N/A | Structural | 2016 | North Indian River Lagoon | TBD | TBD | TBD | BMPTrains | yes | 127.8859 | 696.9866
54450 | City of Titusville | North IRL | A | IR1-5 | 0.35 | 0.47 | 0.056872 | 10.8395 | 1.9605 | 0.61647 | 0.1115 | 1320 | Mobile Home Units | TV-27 | South Marine Basin | 322.8823 | City of Titusville | TBD | South Marina Basin TMDL Improvements | Future project. | BMP Treatment Train | Planned | TBD |  |  | A | 323 | TBD | TBD | TBD | TBD | N/A | Structural | 2016 | North Indian River Lagoon | TBD | TBD | TBD | BMPTrains | yes | 60.7556 | 230.1533
54451 | City of Titusville | North IRL | A | IR1-5 | 0.35 | 0.47 | 0.06952 | 10.8395 | 1.9605 | 0.75357 | 0.13629 | 1320 | Mobile Home Units | TV-27 | South Marine Basin | 322.8823 | City of Titusville | TBD | South Marina Basin TMDL Improvements | Future project. | BMP Treatment Train | Planned | TBD |  |  | A | 323 | TBD | TBD | TBD | TBD | N/A | Structural | 2016 | North Indian River Lagoon | TBD | TBD | TBD | BMPTrains | yes | 68.0512 | 281.3391
54452 | City of Titusville | North IRL | A | IR1-5 | 0.35 | 0.47 | 0.31914 | 10.8395 | 1.9605 | 3.4593 | 0.62566 | 1300 | Residential, High Density | TV-27 | South Marine Basin | 322.8823 | City of Titusville | TBD | South Marina Basin TMDL Improvements | Future project. | BMP Treatment Train | Planned | TBD |  |  | A | 323 | TBD | TBD | TBD | TBD | N/A | Structural | 2016 | North Indian River Lagoon | TBD | TBD | TBD | BMPTrains | yes | 143.7586 | 1291.521
54453 | City of Titusville | North IRL | A | IR1-5 | 0.35 | 0.47 | 0.32843 | 9.6545 | 1.5402 | 3.1708 | 0.50584 | 1200 | Residential, Medium Density-Two-five dwellingunits per acre | TV-27 | South Marine Basin | 322.8823 | City of Titusville | TBD | South Marina Basin TMDL Improvements | Future project. | BMP Treatment Train | Planned | TBD |  |  | A | 323 | TBD | TBD | TBD | TBD | N/A | Structural | 2016 | North Indian River Lagoon | TBD | TBD | TBD | BMPTrains | yes | 265.1001 | 1329.1157
54454 | Natural Lands | North IRL | A | IR1-5 | 0.35 | 0.47 | 0.077576 | 9.6545 | 1.5402 | 0.74896 | 0.11948 | 4110 | Pine flatwoods | TV-27 | South Marine Basin | 322.8823 | City of Titusville | TBD | South Marina Basin TMDL Improvements | Future project. | BMP Treatment Train | Planned | TBD |  |  | A | 323 | TBD | TBD | TBD | TBD | N/A | Structural | 2016 | North Indian River Lagoon | TBD | TBD | TBD | BMPTrains | yes | 91.4264 | 313.9387
54455 | City of Titusville | North IRL | A | IR1-5 | 0.35 | 0.47 | 0.023157 | 9.6545 | 1.5402 | 0.22357 | 0.035666 | 1320 | Mobile Home Units | TV-27 | South Marine Basin | 322.8823 | City of Titusville | TBD | South Marina Basin TMDL Improvements | Future project. | BMP Treatment Train | Planned | TBD |  |  | A | 323 | TBD | TBD | TBD | TBD | N/A | Structural | 2016 | North Indian River Lagoon | TBD | TBD | TBD | BMPTrains | yes | 61.7995 | 93.7128
54456 | City of Titusville | North IRL | A | IR1-5 | 0.35 | 0.47 | 0.1886 | 9.6545 | 1.5402 | 1.8208 | 0.29047 | 1320 | Mobile Home Units | TV-27 | South Marine Basin | 322.8823 | City of Titusville | TBD | South Marina Basin TMDL Improvements | Future project. | BMP Treatment Train | Planned | TBD |  |  | A | 323 | TBD | TBD | TBD | TBD | N/A | Structural | 2016 | North Indian River Lagoon | TBD | TBD | TBD | BMPTrains | yes | 117.2064 | 763.2327
54457 | City of Titusville | North IRL | A | IR1-5 | 0.35 | 0.47 | 0.44982 | 7.6266 | 1.2237 | 3.4306 | 0.55045 | 1390 | High Density Under Construction | TV-27 | South Marine Basin | 322.8823 | City of Titusville | TBD | South Marina Basin TMDL Improvements | Future project. | BMP Treatment Train | Planned | TBD |  |  | A | 323 | TBD | TBD | TBD | TBD | N/A | Structural | 2016 | North Indian River Lagoon | TBD | TBD | TBD | BMPTrains | yes | 254.6636 | 1820.3564
54458 | Natural Lands | North IRL | A | IR1-5 | 0.35 | 0.47 | 0.043797 | 7.6266 | 1.2237 | 0.33402 | 0.053595 | 6170 | Mixed wetland hardwoods | TV-27 | South Marine Basin | 322.8823 | City of Titusville | TBD | South Marina Basin TMDL Improvements | Future project. | BMP Treatment Train | Planned | TBD |  |  | A | 323 | TBD | TBD | TBD | TBD | N/A | Structural | 2016 | North Indian River Lagoon | TBD | TBD | TBD | BMPTrains | yes | 60.8487 | 177.2416
54459 | City of Titusville | North IRL | A | IR1-5 | 0.35 | 0.47 | 0.0059785 | 7.6266 | 1.2237 | 0.045596 | 0.007316 | 1210 | Fixed Single Family Units | TV-27 | South Marine Basin | 322.8823 | City of Titusville | TBD | South Marina Basin TMDL Improvements | Future project. | BMP Treatment Train | Planned | TBD |  |  | A | 323 | TBD | TBD | TBD | TBD | N/A | Structural | 2016 | North Indian River Lagoon | TBD | TBD | TBD | BMPTrains | yes | 26.2971 | 24.1943
54460 | City of Titusville | North IRL | A | IR1-5 | 0.35 | 0.47 | 0.11817 | 7.6266 | 1.2237 | 0.90121 | 0.1446 | 1210 | Fixed Single Family Units | TV-27 | South Marine Basin | 322.8823 | City of Titusville | TBD | South Marina Basin TMDL Improvements | Future project. | BMP Treatment Train | Planned | TBD |  |  | A | 323 | TBD | TBD | TBD | TBD | N/A | Structural | 2016 | North Indian River Lagoon | TBD | TBD | TBD | BMPTrains | yes | 94.71 | 478.2076
54461 | City of Titusville | North IRL | A | IR1-5 | 0.35 | 0.47 | 0.61776 | 12.5063 | 1.647 | 7.7259 | 1.0175 | 1410 | Retail Sales and Services | TV-27 | South Marine Basin | 322.8823 | City of Titusville | TBD | South Marina Basin TMDL Improvements | Future project. | BMP Treatment Train | Planned | TBD |  |  | A | 323 | TBD | TBD | TBD | TBD | N/A | Structural | 2016 | North Indian River Lagoon | TBD | TBD | TBD | BMPTrains | yes | 200 | 2500
54462 | Natural Lands | North IRL | A | IR1-5 | 0.35 | 0.47 | 0.00293 | 4.9075 | 0.30053 | 0.014379 | 0.00088055 | 3200 | Shrub and Brushland | TV-27 | South Marine Basin | 322.8823 | City of Titusville | TBD | South Marina Basin TMDL Improvements | Future project. | BMP Treatment Train | Planned | TBD |  |  | A | 323 | TBD | TBD | TBD | TBD | N/A | Structural | 2016 | North Indian River Lagoon | TBD | TBD | TBD | BMPTrains | yes | 17.154 | 11.8571
54463 | Natural Lands | North IRL | A | IR1-5 | 0.35 | 0.47 | 0.61483 | 4.9075 | 0.30053 | 3.0173 | 0.18478 | 4110 | Pine flatwoods | TV-27 | South Marine Basin | 322.8823 | City of Titusville | TBD | South Marina Basin TMDL Improvements | Future project. | BMP Treatment Train | Planned | TBD |  |  | A | 323 | TBD | TBD | TBD | TBD | N/A | Structural | 2016 | North Indian River Lagoon | TBD | TBD | TBD | BMPTrains | yes | 197.2351 | 2488.1429
54464 | Natural Lands | North IRL | A | IR1-5 | 0.35 | 0.47 | 0.050006 | 4.8424 | 0.31996 | 0.24215 | 0.016 | 3200 | Shrub and Brushland | TV-27 | South Marine Basin | 322.8823 | City of Titusville | TBD | South Marina Basin TMDL Improvements | Future project. | BMP Treatment Train | Planned | TBD |  |  | A | 323 | TBD | TBD | TBD | TBD | N/A | Structural | 2016 | North Indian River Lagoon | TBD | TBD | TBD | BMPTrains | yes | 64.2414 | 202.3669
54465 | Natural Lands | North IRL | A | IR1-5 | 0.35 | 0.47 | 0.56776 | 4.8424 | 0.31996 | 2.7493 | 0.18166 | 4110 | Pine flatwoods | TV-27 | South Marine Basin | 322.8823 | City of Titusville | TBD | South Marina Basin TMDL Improvements | Future project. | BMP Treatment Train | Planned | TBD |  |  | A | 323 | TBD | TBD | TBD | TBD | N/A | Structural | 2016 | North Indian River Lagoon | TBD | TBD | TBD | BMPTrains | yes | 202.028 | 2297.6331
54466 | City of Titusville | North IRL | A | IR1-5 | 0.35 | 0.47 | 0.61776 | 12.5115 | 1.6477 | 7.7291 | 1.0179 | 1410 | Retail Sales and Services | TV-27 | South Marine Basin | 322.8823 | City of Titusville | TBD | South Marina Basin TMDL Improvements | Future project. | BMP Treatment Train | Planned | TBD |  |  | A | 323 | TBD | TBD | TBD | TBD | N/A | Structural | 2016 | North Indian River Lagoon | TBD | TBD | TBD | BMPTrains | yes | 200 | 2500
54467 | City of Titusville | North IRL | A | IR1-5 | 0.35 | 0.47 | 0.2218 | 8.2191 | 1.1961 | 1.823 | 0.2653 | 1390 | High Density Under Construction | TV-27 | South Marine Basin | 322.8823 | City of Titusville | TBD | South Marina Basin TMDL Improvements | Future project. | BMP Treatment Train | Planned | TBD |  |  | A | 323 | TBD | TBD | TBD | TBD | N/A | Structural | 2016 | North Indian River Lagoon | TBD | TBD | TBD | BMPTrains | yes | 133.4708 | 897.5748
54468 | City of Titusville | North IRL | A | IR1-5 | 0.35 | 0.47 | 0.11385 | 8.2191 | 1.1961 | 0.93575 | 0.13618 | 1700 | Institutional (Educational,religious,health and military facilities) | TV-27 | South Marine Basin | 322.8823 | City of Titusville | TBD | South Marina Basin TMDL Improvements | Future project. | BMP Treatment Train | Planned | TBD |  |  | A | 323 | TBD | TBD | TBD | TBD | N/A | Structural | 2016 | North Indian River Lagoon | TBD | TBD | TBD | BMPTrains | yes | 118.4607 | 460.7358
54469 | City of Titusville | North IRL | A | IR1-5 | 0.35 | 0.47 | 3.6492e-06 | 8.2191 | 1.1961 | 2.9993e-05 | 4.3649e-06 | 1210 | Fixed Single Family Units | TV-27 | South Marine Basin | 322.8823 | City of Titusville | TBD | South Marina Basin TMDL Improvements | Future project. | BMP Treatment Train | Planned | TBD |  |  | A | 323 | TBD | TBD | TBD | TBD | N/A | Structural | 2016 | North Indian River Lagoon | TBD | TBD | TBD | BMPTrains | yes | 0.58293 | 0.014768
54470 | City of Titusville | North IRL | A | IR1-5 | 0.35 | 0.47 | 0.0036856 | 8.2191 | 1.1961 | 0.030292 | 0.0044085 | 1210 | Fixed Single Family Units | TV-27 | South Marine Basin | 322.8823 | City of Titusville | TBD | South Marina Basin TMDL Improvements | Future project. | BMP Treatment Train | Planned | TBD |  |  | A | 323 | TBD | TBD | TBD | TBD | N/A | Structural | 2016 | North Indian River Lagoon | TBD | TBD | TBD | BMPTrains | yes | 18.4074 | 14.915
54471 | City of Titusville | North IRL | A | IR1-5 | 0.35 | 0.47 | 0.27489 | 8.2191 | 1.1961 | 2.2594 | 0.32881 | 1750 | Governmental | TV-27 | South Marine Basin | 322.8823 | City of Titusville | TBD | South Marina Basin TMDL Improvements | Future project. | BMP Treatment Train | Planned | TBD |  |  | A | 323 | TBD | TBD | TBD | TBD | N/A | Structural | 2016 | North Indian River Lagoon | TBD | TBD | TBD | BMPTrains | yes | 142.4941 | 1112.4524
54472 | City of Titusville | North IRL | A | IR1-5 | 0.35 | 0.47 | 0.092311 | 8.527 | 1.2375 | 0.78714 | 0.11423 | 1300 | Residential, High Density | TV-27 | South Marine Basin | 322.8823 | City of Titusville | TBD | South Marina Basin TMDL Improvements | Future project. | BMP Treatment Train | Planned | TBD |  |  | A | 323 | TBD | TBD | TBD | TBD | N/A | Structural | 2016 | North Indian River Lagoon | TBD | TBD | TBD | BMPTrains | yes | 92.5033 | 373.5702
54473 | City of Titusville | North IRL | A | IR1-5 | 0.35 | 0.47 | 0.043746 | 8.527 | 1.2375 | 0.37302 | 0.054133 | 1210 | Fixed Single Family Units | TV-27 | South Marine Basin | 322.8823 | City of Titusville | TBD | South Marina Basin TMDL Improvements | Future project. | BMP Treatment Train | Planned | TBD |  |  | A | 323 | TBD | TBD | TBD | TBD | N/A | Structural | 2016 | North Indian River Lagoon | TBD | TBD | TBD | BMPTrains | yes | 54.6179 | 177.0321
54474 | City of Titusville | North IRL | A | IR1-5 | 0.35 | 0.47 | 0.067214 | 8.527 | 1.2375 | 0.57313 | 0.083174 | 1210 | Fixed Single Family Units | TV-27 | South Marine Basin | 322.8823 | City of Titusville | TBD | South Marina Basin TMDL Improvements | Future project. | BMP Treatment Train | Planned | TBD |  |  | A | 323 | TBD | TBD | TBD | TBD | N/A | Structural | 2016 | North Indian River Lagoon | TBD | TBD | TBD | BMPTrains | yes | 65.1126 | 272.0035
54475 | City of Titusville | North IRL | A | IR1-5 | 0.35 | 0.47 | 0.056669 | 8.527 | 1.2375 | 0.48322 | 0.070125 | 1210 | Fixed Single Family Units | TV-27 | South Marine Basin | 322.8823 | City of Titusville | TBD | South Marina Basin TMDL Improvements | Future project. | BMP Treatment Train | Planned | TBD |  |  | A | 323 | TBD | TBD | TBD | TBD | N/A | Structural | 2016 | North Indian River Lagoon | TBD | TBD | TBD | BMPTrains | yes | 83.4965 | 229.3304
54476 | City of Titusville | North IRL | A | IR1-5 | 0.35 | 0.47 | 0.2354 | 8.3605 | 1.2236 | 1.9681 | 0.28804 | 1300 | Residential, High Density | TV-27 | South Marine Basin | 322.8823 | City of Titusville | TBD | South Marina Basin TMDL Improvements | Future project. | BMP Treatment Train | Planned | TBD |  |  | A | 323 | TBD | TBD | TBD | TBD | N/A | Structural | 2016 | North Indian River Lagoon | TBD | TBD | TBD | BMPTrains | yes | 152.1248 | 952.6357
54477 | City of Titusville | North IRL | A | IR1-5 | 0.35 | 0.47 | 0.016477 | 8.3605 | 1.2236 | 0.13776 | 0.020161 | 1210 | Fixed Single Family Units | TV-27 | South Marine Basin | 322.8823 | City of Titusville | TBD | South Marina Basin TMDL Improvements | Future project. | BMP Treatment Train | Planned | TBD |  |  | A | 323 | TBD | TBD | TBD | TBD | N/A | Structural | 2016 | North Indian River Lagoon | TBD | TBD | TBD | BMPTrains | yes | 39.2183 | 66.6806
54478 | City of Titusville | North IRL | A | IR1-5 | 0.35 | 0.47 | 0.014709 | 8.3605 | 1.2236 | 0.12298 | 0.017998 | 1210 | Fixed Single Family Units | TV-27 | South Marine Basin | 322.8823 | City of Titusville | TBD | South Marina Basin TMDL Improvements | Future project. | BMP Treatment Train | Planned | TBD |  |  | A | 323 | TBD | TBD | TBD | TBD | N/A | Structural | 2016 | North Indian River Lagoon | TBD | TBD | TBD | BMPTrains | yes | 48.8187 | 59.5255
54479 | City of Titusville | North IRL | A | IR1-5 | 0.35 | 0.47 | 0.057262 | 8.3605 | 1.2236 | 0.47874 | 0.070066 | 1210 | Fixed Single Family Units | TV-27 | South Marine Basin | 322.8823 | City of Titusville | TBD | South Marina Basin TMDL Improvements | Future project. | BMP Treatment Train | Planned | TBD |  |  | A | 323 | TBD | TBD | TBD | TBD | N/A | Structural | 2016 | North Indian River Lagoon | TBD | TBD | TBD | BMPTrains | yes | 59.5019 | 231.7321
54480 | City of Titusville | North IRL | A | IR1-5 | 0.35 | 0.47 | 0.057871 | 8.3605 | 1.2236 | 0.48384 | 0.070811 | 1210 | Fixed Single Family Units | TV-27 | South Marine Basin | 322.8823 | City of Titusville | TBD | South Marina Basin TMDL Improvements | Future project. | BMP Treatment Train | Planned | TBD |  |  | A | 323 | TBD | TBD | TBD | TBD | N/A | Structural | 2016 | North Indian River Lagoon | TBD | TBD | TBD | BMPTrains | yes | 61.2173 | 234.1965
54481 | City of Titusville | North IRL | A | IR1-5 | 0.35 | 0.47 | 0.0025516 | 8.3605 | 1.2236 | 0.021333 | 0.0031221 | 1210 | Fixed Single Family Units | TV-27 | South Marine Basin | 322.8823 | City of Titusville | TBD | South Marina Basin TMDL Improvements | Future project. | BMP Treatment Train | Planned | TBD |  |  | A | 323 | TBD | TBD | TBD | TBD | N/A | Structural | 2016 | North Indian River Lagoon | TBD | TBD | TBD | BMPTrains | yes | 38.4991 | 10.326
54482 | City of Titusville | North IRL | A | IR1-5 | 0.35 | 0.47 | 0.070723 | 8.3605 | 1.2236 | 0.59128 | 0.086536 | 1210 | Fixed Single Family Units | TV-27 | South Marine Basin | 322.8823 | City of Titusville | TBD | South Marina Basin TMDL Improvements | Future project. | BMP Treatment Train | Planned | TBD |  |  | A | 323 | TBD | TBD | TBD | TBD | N/A | Structural | 2016 | North Indian River Lagoon | TBD | TBD | TBD | BMPTrains | yes | 68.056 | 286.2039
54483 | City of Titusville | North IRL | A | IR1-5 | 0.35 | 0.47 | 0.071697 | 8.3605 | 1.2236 | 0.59943 | 0.087728 | 1210 | Fixed Single Family Units | TV-27 | South Marine Basin | 322.8823 | City of Titusville | TBD | South Marina Basin TMDL Improvements | Future project. | BMP Treatment Train | Planned | TBD |  |  | A | 323 | TBD | TBD | TBD | TBD | N/A | Structural | 2016 | North Indian River Lagoon | TBD | TBD | TBD | BMPTrains | yes | 68.5747 | 290.1482
54484 | City of Titusville | North IRL | A | IR1-5 | 0.35 | 0.47 | 0.072673 | 8.3605 | 1.2236 | 0.60758 | 0.088922 | 1210 | Fixed Single Family Units | TV-27 | South Marine Basin | 322.8823 | City of Titusville | TBD | South Marina Basin TMDL Improvements | Future project. | BMP Treatment Train | Planned | TBD |  |  | A | 323 | TBD | TBD | TBD | TBD | N/A | Structural | 2016 | North Indian River Lagoon | TBD | TBD | TBD | BMPTrains | yes | 69.0938 | 294.0958
54485 | City of Titusville | North IRL | A | IR1-5 | 0.35 | 0.47 | 0.018398 | 8.3605 | 1.2236 | 0.15382 | 0.022512 | 1210 | Fixed Single Family Units | TV-27 | South Marine Basin | 322.8823 | City of Titusville | TBD | South Marina Basin TMDL Improvements | Future project. | BMP Treatment Train | Planned | TBD |  |  | A | 323 | TBD | TBD | TBD | TBD | N/A | Structural | 2016 | North Indian River Lagoon | TBD | TBD | TBD | BMPTrains | yes | 46.6344 | 74.4556
54486 | City of Titusville | North IRL | A | IR1-5 | 0.35 | 0.47 | 0.61776 | 11.2956 | 2.1699 | 6.978 | 1.3405 | 1300 | Residential, High Density | TV-27 | South Marine Basin | 322.8823 | City of Titusville | TBD | South Marina Basin TMDL Improvements | Future project. | BMP Treatment Train | Planned | TBD |  |  | A | 323 | TBD | TBD | TBD | TBD | N/A | Structural | 2016 | North Indian River Lagoon | TBD | TBD | TBD | BMPTrains | yes | 200 | 2500
54487 | City of Titusville | North IRL | A | IR1-5 | 0.35 | 0.47 | 0.17722 | 8.2028 | 1.1824 | 1.4537 | 0.20955 | 1200 | Residential, Medium Density-Two-five dwellingunits per acre | TV-27 | South Marine Basin | 322.8823 | City of Titusville | TBD | South Marina Basin TMDL Improvements | Future project. | BMP Treatment Train | Planned | TBD |  |  | A | 323 | TBD | TBD | TBD | TBD | N/A | Structural | 2016 | North Indian River Lagoon | TBD | TBD | TBD | BMPTrains | yes | 239.56 | 717.1971
54488 | Natural Lands | North IRL | A | IR1-5 | 0.35 | 0.47 | 0.12659 | 8.2028 | 1.1824 | 1.0384 | 0.14968 | 4110 | Pine flatwoods | TV-27 | South Marine Basin | 322.8823 | City of Titusville | TBD | South Marina Basin TMDL Improvements | Future project. | BMP Treatment Train | Planned | TBD |  |  | A | 323 | TBD | TBD | TBD | TBD | N/A | Structural | 2016 | North Indian River Lagoon | TBD | TBD | TBD | BMPTrains | yes | 118.9958 | 512.2827
54489 | City of Titusville | North IRL | A | IR1-5 | 0.35 | 0.47 | 0.131 | 8.2028 | 1.1824 | 1.0745 | 0.15489 | 1320 | Mobile Home Units | TV-27 | South Marine Basin | 322.8823 | City of Titusville | TBD | South Marina Basin TMDL Improvements | Future project. | BMP Treatment Train | Planned | TBD |  |  | A | 323 | TBD | TBD | TBD | TBD | N/A | Structural | 2016 | North Indian River Lagoon | TBD | TBD | TBD | BMPTrains | yes | 92.0659 | 530.1306
54490 | City of Titusville | North IRL | A | IR1-5 | 0.35 | 0.47 | 0.13396 | 8.2028 | 1.1824 | 1.0989 | 0.1584 | 1320 | Mobile Home Units | TV-27 | South Marine Basin | 322.8823 | City of Titusville | TBD | South Marina Basin TMDL Improvements | Future project. | BMP Treatment Train | Planned | TBD |  |  | A | 323 | TBD | TBD | TBD | TBD | N/A | Structural | 2016 | North Indian River Lagoon | TBD | TBD | TBD | BMPTrains | yes | 94.0166 | 542.1232
54491 | City of Titusville | North IRL | A | IR1-5 | 0.35 | 0.47 | 0.048993 | 8.2028 | 1.1824 | 0.40188 | 0.057929 | 1320 | Mobile Home Units | TV-27 | South Marine Basin | 322.8823 | City of Titusville | TBD | South Marina Basin TMDL Improvements | Future project. | BMP Treatment Train | Planned | TBD |  |  | A | 323 | TBD | TBD | TBD | TBD | N/A | Structural | 2016 | North Indian River Lagoon | TBD | TBD | TBD | BMPTrains | yes | 69.4079 | 198.2664
54492 | City of Titusville | North IRL | A | IR1-5 | 0.35 | 0.47 | 0.10797 | 9.0794 | 1.5083 | 0.98031 | 0.16285 | 1200 | Residential, Medium Density-Two-five dwellingunits per acre | TV-27 | South Marine Basin | 322.8823 | City of Titusville | TBD | South Marina Basin TMDL Improvements | Future project. | BMP Treatment Train | Planned | TBD |  |  | A | 323 | TBD | TBD | TBD | TBD | N/A | Structural | 2016 | North Indian River Lagoon | TBD | TBD | TBD | BMPTrains | yes | 117.489 | 436.9444
54493 | City of Titusville | North IRL | A | IR1-5 | 0.35 | 0.47 | 0.20399 | 9.0794 | 1.5083 | 1.8521 | 0.30767 | 1390 | High Density Under Construction | TV-27 | South Marine Basin | 322.8823 | City of Titusville | TBD | South Marina Basin TMDL Improvements | Future project. | BMP Treatment Train | Planned | TBD |  |  | A | 323 | TBD | TBD | TBD | TBD | N/A | Structural | 2016 | North Indian River Lagoon | TBD | TBD | TBD | BMPTrains | yes | 160.6666 | 825.4993
54494 | City of Titusville | North IRL | A | IR1-5 | 0.35 | 0.47 | 0.14462 | 9.0794 | 1.5083 | 1.3131 | 0.21813 | 1300 | Residential, High Density | TV-27 | South Marine Basin | 322.8823 | City of Titusville | TBD | South Marina Basin TMDL Improvements | Future project. | BMP Treatment Train | Planned | TBD |  |  | A | 323 | TBD | TBD | TBD | TBD | N/A | Structural | 2016 | North Indian River Lagoon | TBD | TBD | TBD | BMPTrains | yes | 123.417 | 585.2658
54495 | City of Titusville | North IRL | A | IR1-5 | 0.35 | 0.47 | 0.040425 | 9.0794 | 1.5083 | 0.36703 | 0.060973 | 1210 | Fixed Single Family Units | TV-27 | South Marine Basin | 322.8823 | City of Titusville | TBD | South Marina Basin TMDL Improvements | Future project. | BMP Treatment Train | Planned | TBD |  |  | A | 323 | TBD | TBD | TBD | TBD | N/A | Structural | 2016 | North Indian River Lagoon | TBD | TBD | TBD | BMPTrains | yes | 61.6352 | 163.5938
54496 | City of Titusville | North IRL | A | IR1-5 | 0.35 | 0.47 | 0.12076 | 9.0794 | 1.5083 | 1.0964 | 0.18214 | 1210 | Fixed Single Family Units | TV-27 | South Marine Basin | 322.8823 | City of Titusville | TBD | South Marina Basin TMDL Improvements | Future project. | BMP Treatment Train | Planned | TBD |  |  | A | 323 | TBD | TBD | TBD | TBD | N/A | Structural | 2016 | North Indian River Lagoon | TBD | TBD | TBD | BMPTrains | yes | 89.2878 | 488.6967
54497 | City of Titusville | North IRL | A | IR1-5 | 0.35 | 0.47 | 0.0042254 | 9.0302 | 1.1973 | 0.038156 | 0.0050588 | 8140 | Roads and Highways | TV-27 | South Marine Basin | 322.8823 | City of Titusville | TBD | South Marina Basin TMDL Improvements | Future project. | BMP Treatment Train | Planned | TBD |  |  | A | 323 | TBD | TBD | TBD | TBD | N/A | Structural | 2016 | North Indian River Lagoon | TBD | TBD | TBD | BMPTrains | yes | 69.6276 | 17.0994
54498 | City of Titusville | North IRL | A | IR1-5 | 0.35 | 0.47 | 0.041228 | 9.0302 | 1.1973 | 0.37229 | 0.04936 | 1410 | Retail Sales and Services | TV-27 | South Marine Basin | 322.8823 | City of Titusville | TBD | South Marina Basin TMDL Improvements | Future project. | BMP Treatment Train | Planned | TBD |  |  | A | 323 | TBD | TBD | TBD | TBD | N/A | Structural | 2016 | North Indian River Lagoon | TBD | TBD | TBD | BMPTrains | yes | 74.815 | 166.8425
54499 | City of Titusville | North IRL | A | IR1-5 | 0.35 | 0.47 | 0.001986 | 9.0302 | 1.1973 | 0.017934 | 0.0023778 | 1300 | Residential, High Density | TV-27 | South Marine Basin | 322.8823 | City of Titusville | TBD | South Marina Basin TMDL Improvements | Future project. | BMP Treatment Train | Planned | TBD |  |  | A | 323 | TBD | TBD | TBD | TBD | N/A | Structural | 2016 | North Indian River Lagoon | TBD | TBD | TBD | BMPTrains | yes | 15.813 | 8.0372
54500 | City of Titusville | North IRL | A | IR1-5 | 0.35 | 0.47 | 0.011215 | 9.0302 | 1.1973 | 0.10127 | 0.013427 | 1410 | Retail Sales and Services | TV-27 | South Marine Basin | 322.8823 | City of Titusville | TBD | South Marina Basin TMDL Improvements | Future project. | BMP Treatment Train | Planned | TBD |  |  | A | 323 | TBD | TBD | TBD | TBD | N/A | Structural | 2016 | North Indian River Lagoon | TBD | TBD | TBD | BMPTrains | yes | 38.0982 | 45.3856
54501 | Natural Lands | North IRL | A | IR1-5 | 0.35 | 0.47 | 0.61776 | 5.0413 | 0.31702 | 3.1144 | 0.19584 | 4110 | Pine flatwoods | TV-27 | South Marine Basin | 322.8823 | City of Titusville | TBD | South Marina Basin TMDL Improvements | Future project. | BMP Treatment Train | Planned | TBD |  |  | A | 323 | TBD | TBD | TBD | TBD | N/A | Structural | 2016 | North Indian River Lagoon | TBD | TBD | TBD | BMPTrains | yes | 200 | 2500
54502 | Natural Lands | North IRL | A | IR1-5 | 0.35 | 0.47 | 0.10444 | 6.0626 | 0.56262 | 0.6332 | 0.058761 | 6170 | Mixed wetland hardwoods | TV-27 | South Marine Basin | 322.8823 | City of Titusville | TBD | South Marina Basin TMDL Improvements | Future project. | BMP Treatment Train | Planned | TBD |  |  | A | 323 | TBD | TBD | TBD | TBD | N/A | Structural | 2016 | North Indian River Lagoon | TBD | TBD | TBD | BMPTrains | yes | 105.0017 | 422.6649
54503 | Natural Lands | North IRL | A | IR1-5 | 0.35 | 0.47 | 0.51332 | 6.0626 | 0.56262 | 3.1121 | 0.2888 | 6170 | Mixed wetland hardwoods | TV-27 | South Marine Basin | 322.8823 | City of Titusville | TBD | South Marina Basin TMDL Improvements | Future project. | BMP Treatment Train | Planned | TBD |  |  | A | 323 | TBD | TBD | TBD | TBD | N/A | Structural | 2016 | North Indian River Lagoon | TBD | TBD | TBD | BMPTrains | yes | 183.8987 | 2077.3351
54504 | City of Titusville | North IRL | A | IR1-5 | 0.35 | 0.47 | 0.019035 | 6.4167 | 0.6893 | 0.12214 | 0.013121 | 1300 | Residential, High Density | TV-27 | South Marine Basin | 322.8823 | City of Titusville | TBD | South Marina Basin TMDL Improvements | Future project. | BMP Treatment Train | Planned | TBD |  |  | A | 323 | TBD | TBD | TBD | TBD | N/A | Structural | 2016 | North Indian River Lagoon | TBD | TBD | TBD | BMPTrains | yes | 103.0924 | 77.0305
54505 | Natural Lands | North IRL | A | IR1-5 | 0.35 | 0.47 | 0.36297 | 6.4167 | 0.6893 | 2.3291 | 0.2502 | 4110 | Pine flatwoods | TV-27 | South Marine Basin | 322.8823 | City of Titusville | TBD | South Marina Basin TMDL Improvements | Future project. | BMP Treatment Train | Planned | TBD |  |  | A | 323 | TBD | TBD | TBD | TBD | N/A | Structural | 2016 | North Indian River Lagoon | TBD | TBD | TBD | BMPTrains | yes | 158.7599 | 1468.899
54506 | City of Titusville | North IRL | A | IR1-5 | 0.35 | 0.47 | 0.0042377 | 6.4167 | 0.6893 | 0.027192 | 0.002921 | 1210 | Fixed Single Family Units | TV-27 | South Marine Basin | 322.8823 | City of Titusville | TBD | South Marina Basin TMDL Improvements | Future project. | BMP Treatment Train | Planned | TBD |  |  | A | 323 | TBD | TBD | TBD | TBD | N/A | Structural | 2016 | North Indian River Lagoon | TBD | TBD | TBD | BMPTrains | yes | 40.7598 | 17.1493
54507 | City of Titusville | North IRL | A | IR1-5 | 0.35 | 0.47 | 0.072774 | 6.4167 | 0.6893 | 0.46697 | 0.050163 | 1210 | Fixed Single Family Units | TV-27 | South Marine Basin | 322.8823 | City of Titusville | TBD | South Marina Basin TMDL Improvements | Future project. | BMP Treatment Train | Planned | TBD |  |  | A | 323 | TBD | TBD | TBD | TBD | N/A | Structural | 2016 | North Indian River Lagoon | TBD | TBD | TBD | BMPTrains | yes | 69.1479 | 294.5071
54508 | City of Titusville | North IRL | A | IR1-5 | 0.35 | 0.47 | 0.071799 | 6.4167 | 0.6893 | 0.46072 | 0.049491 | 1210 | Fixed Single Family Units | TV-27 | South Marine Basin | 322.8823 | City of Titusville | TBD | South Marina Basin TMDL Improvements | Future project. | BMP Treatment Train | Planned | TBD |  |  | A | 323 | TBD | TBD | TBD | TBD | N/A | Structural | 2016 | North Indian River Lagoon | TBD | TBD | TBD | BMPTrains | yes | 68.629 | 290.5614
54509 | City of Titusville | North IRL | A | IR1-5 | 0.35 | 0.47 | 0.070824 | 6.4167 | 0.6893 | 0.45446 | 0.048819 | 1210 | Fixed Single Family Units | TV-27 | South Marine Basin | 322.8823 | City of Titusville | TBD | South Marina Basin TMDL Improvements | Future project. | BMP Treatment Train | Planned | TBD |  |  | A | 323 | TBD | TBD | TBD | TBD | N/A | Structural | 2016 | North Indian River Lagoon | TBD | TBD | TBD | BMPTrains | yes | 68.1099 | 286.6136
54510 | City of Titusville | North IRL | A | IR1-5 | 0.35 | 0.47 | 0.016121 | 6.4167 | 0.6893 | 0.10344 | 0.011112 | 1210 | Fixed Single Family Units | TV-27 | South Marine Basin | 322.8823 | City of Titusville | TBD | South Marina Basin TMDL Improvements | Future project. | BMP Treatment Train | Planned | TBD |  |  | A | 323 | TBD | TBD | TBD | TBD | N/A | Structural | 2016 | North Indian River Lagoon | TBD | TBD | TBD | BMPTrains | yes | 44.3531 | 65.2391
54511 | City of Titusville | North IRL | A | IR1-5 | 0.35 | 0.47 | 0.25649 | 10.8287 | 1.9174 | 2.7775 | 0.4918 | 1200 | Residential, Medium Density-Two-five dwellingunits per acre | TV-27 | South Marine Basin | 322.8823 | City of Titusville | TBD | South Marina Basin TMDL Improvements | Future project. | BMP Treatment Train | Planned | TBD |  |  | A | 323 | TBD | TBD | TBD | TBD | N/A | Structural | 2016 | North Indian River Lagoon | TBD | TBD | TBD | BMPTrains | yes | 172.5227 | 1037.9927
54512 | City of Titusville | North IRL | A | IR1-5 | 0.35 | 0.47 | 0.049551 | 10.8287 | 1.9174 | 0.53657 | 0.095008 | 1320 | Mobile Home Units | TV-27 | South Marine Basin | 322.8823 | City of Titusville | TBD | South Marina Basin TMDL Improvements | Future project. | BMP Treatment Train | Planned | TBD |  |  | A | 323 | TBD | TBD | TBD | TBD | N/A | Structural | 2016 | North Indian River Lagoon | TBD | TBD | TBD | BMPTrains | yes | 64.2341 | 200.5252
54513 | City of Titusville | North IRL | A | IR1-5 | 0.35 | 0.47 | 0.11949 | 10.8287 | 1.9174 | 1.2939 | 0.22911 | 1320 | Mobile Home Units | TV-27 | South Marine Basin | 322.8823 | City of Titusville | TBD | South Marina Basin TMDL Improvements | Future project. | BMP Treatment Train | Planned | TBD |  |  | A | 323 | TBD | TBD | TBD | TBD | N/A | Structural | 2016 | North Indian River Lagoon | TBD | TBD | TBD | BMPTrains | yes | 85.9592 | 483.5614
54514 | City of Titusville | North IRL | A | IR1-5 | 0.35 | 0.47 | 0.079006 | 10.8287 | 1.9174 | 0.85553 | 0.15148 | 1320 | Mobile Home Units | TV-27 | South Marine Basin | 322.8823 | City of Titusville | TBD | South Marina Basin TMDL Improvements | Future project. | BMP Treatment Train | Planned | TBD |  |  | A | 323 | TBD | TBD | TBD | TBD | N/A | Structural | 2016 | North Indian River Lagoon | TBD | TBD | TBD | BMPTrains | yes | 76.3003 | 319.7246
54515 | City of Titusville | North IRL | A | IR1-5 | 0.35 | 0.47 | 0.078539 | 10.8287 | 1.9174 | 0.85048 | 0.15059 | 1320 | Mobile Home Units | TV-27 | South Marine Basin | 322.8823 | City of Titusville | TBD | South Marina Basin TMDL Improvements | Future project. | BMP Treatment Train | Planned | TBD |  |  | A | 323 | TBD | TBD | TBD | TBD | N/A | Structural | 2016 | North Indian River Lagoon | TBD | TBD | TBD | BMPTrains | yes | 70.6814 | 317.8377
54516 | City of Titusville | North IRL | A | IR1-5 | 0.35 | 0.47 | 0.012939 | 10.8287 | 1.9174 | 0.14012 | 0.02481 | 1320 | Mobile Home Units | TV-27 | South Marine Basin | 322.8823 | City of Titusville | TBD | South Marina Basin TMDL Improvements | Future project. | BMP Treatment Train | Planned | TBD |  |  | A | 323 | TBD | TBD | TBD | TBD | N/A | Structural | 2016 | North Indian River Lagoon | TBD | TBD | TBD | BMPTrains | yes | 29.7597 | 52.3636
54517 | City of Titusville | North IRL | A | IR1-5 | 0.35 | 0.47 | 0.021744 | 10.8287 | 1.9174 | 0.23546 | 0.041691 | 1320 | Mobile Home Units | TV-27 | South Marine Basin | 322.8823 | City of Titusville | TBD | South Marina Basin TMDL Improvements | Future project. | BMP Treatment Train | Planned | TBD |  |  | A | 323 | TBD | TBD | TBD | TBD | N/A | Structural | 2016 | North Indian River Lagoon | TBD | TBD | TBD | BMPTrains | yes | 44.2353 | 87.9948
54518 | City of Titusville | North IRL | A | IR1-5 | 0.35 | 0.47 | 0.00086158 | 9.2007 | 1.2891 | 0.0079271 | 0.0011106 | 1550 | Other Light Industrial | TV-27 | South Marine Basin | 322.8823 | City of Titusville | TBD | South Marina Basin TMDL Improvements | Future project. | BMP Treatment Train | Planned | TBD |  |  | A | 323 | TBD | TBD | TBD | TBD | N/A | Structural | 2016 | North Indian River Lagoon | TBD | TBD | TBD | BMPTrains | yes | 9.9043 | 3.4867
54519 | City of Titusville | North IRL | A | IR1-5 | 0.35 | 0.47 | 0.012784 | 9.2007 | 1.2891 | 0.11762 | 0.016479 | 1420 | Wholesale Sales and Services <Excluding warehouses associated with industrial use> | TV-27 | South Marine Basin | 322.8823 | City of Titusville | TBD | South Marina Basin TMDL Improvements | Future project. | BMP Treatment Train | Planned | TBD |  |  | A | 323 | TBD | TBD | TBD | TBD | N/A | Structural | 2016 | North Indian River Lagoon | TBD | TBD | TBD | BMPTrains | yes | 33.9288 | 51.7345
54520 | City of Titusville | North IRL | A | IR1-5 | 0.35 | 0.47 | 0.22375 | 10.2049 | 1.3481 | 2.2833 | 0.30164 | 1400 | Commercial and Services | TV-27 | South Marine Basin | 322.8823 | City of Titusville | TBD | South Marina Basin TMDL Improvements | Future project. | BMP Treatment Train | Planned | TBD |  |  | A | 323 | TBD | TBD | TBD | TBD | N/A | Structural | 2016 | North Indian River Lagoon | TBD | TBD | TBD | BMPTrains | yes | 152.9353 | 905.4874
54521 | City of Titusville | North IRL | A | IR1-5 | 0.35 | 0.47 | 0.091942 | 10.2049 | 1.3481 | 0.93825 | 0.12395 | 1430 | Professional Services | TV-27 | South Marine Basin | 322.8823 | City of Titusville | TBD | South Marina Basin TMDL Improvements | Future project. | BMP Treatment Train | Planned | TBD |  |  | A | 323 | TBD | TBD | TBD | TBD | N/A | Structural | 2016 | North Indian River Lagoon | TBD | TBD | TBD | BMPTrains | yes | 98.9126 | 372.0755
54522 | Natural Lands | North IRL | A | IR1-5 | 0.35 | 0.47 | 0.61776 | 4.9604 | 0.30615 | 3.0644 | 0.18913 | 4110 | Pine flatwoods | TV-27 | South Marine Basin | 322.8823 | City of Titusville | TBD | South Marina Basin TMDL Improvements | Future project. | BMP Treatment Train | Planned | TBD |  |  | A | 323 | TBD | TBD | TBD | TBD | N/A | Structural | 2016 | North Indian River Lagoon | TBD | TBD | TBD | BMPTrains | yes | 200 | 2500
54523 | City of Titusville | North IRL | A | IR1-5 | 0.35 | 0.47 | 0.038634 | 6.5331 | 0.72751 | 0.2524 | 0.028107 | 1200 | Residential, Medium Density-Two-five dwellingunits per acre | TV-27 | South Marine Basin | 322.8823 | City of Titusville | TBD | South Marina Basin TMDL Improvements | Future project. | BMP Treatment Train | Planned | TBD |  |  | A | 323 | TBD | TBD | TBD | TBD | N/A | Structural | 2016 | North Indian River Lagoon | TBD | TBD | TBD | BMPTrains | yes | 133.654 | 156.3461
54524 | Natural Lands | North IRL | A | IR1-5 | 0.35 | 0.47 | 0.37444 | 6.5331 | 0.72751 | 2.4462 | 0.27241 | 4110 | Pine flatwoods | TV-27 | South Marine Basin | 322.8823 | City of Titusville | TBD | South Marina Basin TMDL Improvements | Future project. | BMP Treatment Train | Planned | TBD |  |  | A | 323 | TBD | TBD | TBD | TBD | N/A | Structural | 2016 | North Indian River Lagoon | TBD | TBD | TBD | BMPTrains | yes | 199.7008 | 1515.2974
54525 | City of Titusville | North IRL | A | IR1-5 | 0.35 | 0.47 | 0.095405 | 6.5331 | 0.72751 | 0.62329 | 0.069408 | 1320 | Mobile Home Units | TV-27 | South Marine Basin | 322.8823 | City of Titusville | TBD | South Marina Basin TMDL Improvements | Future project. | BMP Treatment Train | Planned | TBD |  |  | A | 323 | TBD | TBD | TBD | TBD | N/A | Structural | 2016 | North Indian River Lagoon | TBD | TBD | TBD | BMPTrains | yes | 78.6527 | 386.0905
54526 | City of Titusville | North IRL | A | IR1-5 | 0.35 | 0.47 | 0.10301 | 6.5331 | 0.72751 | 0.67297 | 0.074941 | 1320 | Mobile Home Units | TV-27 | South Marine Basin | 322.8823 | City of Titusville | TBD | South Marina Basin TMDL Improvements | Future project. | BMP Treatment Train | Planned | TBD |  |  | A | 323 | TBD | TBD | TBD | TBD | N/A | Structural | 2016 | North Indian River Lagoon | TBD | TBD | TBD | BMPTrains | yes | 81.7739 | 416.866
54527 | City of Titusville | North IRL | A | IR1-5 | 0.35 | 0.47 | 0.0062765 | 6.5331 | 0.72751 | 0.041005 | 0.0045662 | 1320 | Mobile Home Units | TV-27 | South Marine Basin | 322.8823 | City of Titusville | TBD | South Marina Basin TMDL Improvements | Future project. | BMP Treatment Train | Planned | TBD |  |  | A | 323 | TBD | TBD | TBD | TBD | N/A | Structural | 2016 | North Indian River Lagoon | TBD | TBD | TBD | BMPTrains | yes | 42.4274 | 25.4001
54528 | City of Titusville | North IRL | A | IR1-5 | 0.35 | 0.47 | 0.21528 | 6.5265 | 0.77807 | 1.405 | 0.1675 | 1390 | High Density Under Construction | TV-27 | South Marine Basin | 322.8823 | City of Titusville | TBD | South Marina Basin TMDL Improvements | Future project. | BMP Treatment Train | Planned | TBD |  |  | A | 323 | TBD | TBD | TBD | TBD | N/A | Structural | 2016 | North Indian River Lagoon | TBD | TBD | TBD | BMPTrains | yes | 130.6814 | 871.1968
54529 | City of Titusville | North IRL | A | IR1-5 | 0.35 | 0.47 | 0.020969 | 6.5265 | 0.77807 | 0.13685 | 0.016315 | 1400 | Commercial and Services | TV-27 | South Marine Basin | 322.8823 | City of Titusville | TBD | South Marina Basin TMDL Improvements | Future project. | BMP Treatment Train | Planned | TBD |  |  | A | 323 | TBD | TBD | TBD | TBD | N/A | Structural | 2016 | North Indian River Lagoon | TBD | TBD | TBD | BMPTrains | yes | 47.8328 | 84.857
54530 | City of Titusville | North IRL | A | IR1-5 | 0.35 | 0.47 | 0.00014844 | 6.5265 | 0.77807 | 0.00096876 | 0.00011549 | 1550 | Other Light Industrial | TV-27 | South Marine Basin | 322.8823 | City of Titusville | TBD | South Marina Basin TMDL Improvements | Future project. | BMP Treatment Train | Planned | TBD |  |  | A | 323 | TBD | TBD | TBD | TBD | N/A | Structural | 2016 | North Indian River Lagoon | TBD | TBD | TBD | BMPTrains | yes | 4.243 | 0.6007
54531 | Natural Lands | North IRL | A | IR1-5 | 0.35 | 0.47 | 0.38137 | 6.5265 | 0.77807 | 2.489 | 0.29673 | 4110 | Pine flatwoods | TV-27 | South Marine Basin | 322.8823 | City of Titusville | TBD | South Marina Basin TMDL Improvements | Future project. | BMP Treatment Train | Planned | TBD |  |  | A | 323 | TBD | TBD | TBD | TBD | N/A | Structural | 2016 | North Indian River Lagoon | TBD | TBD | TBD | BMPTrains | yes | 161.1924 | 1543.3454
54532 | City of Titusville | North IRL | A | IR1-5 | 0.35 | 0.47 | 0.0015225 | 12.2228 | 1.6119 | 0.018609 | 0.0024541 | 1550 | Other Light Industrial | TV-27 | South Marine Basin | 322.8823 | City of Titusville | TBD | South Marina Basin TMDL Improvements | Future project. | BMP Treatment Train | Planned | TBD |  |  | A | 323 | TBD | TBD | TBD | TBD | N/A | Structural | 2016 | North Indian River Lagoon | TBD | TBD | TBD | BMPTrains | yes | 27.7215 | 6.1613
54533 | Natural Lands | North IRL | A | IR1-5 | 0.35 | 0.47 | 0.00042437 | 12.2228 | 1.6119 | 0.005187 | 0.00068405 | 4110 | Pine flatwoods | TV-27 | South Marine Basin | 322.8823 | City of Titusville | TBD | South Marina Basin TMDL Improvements | Future project. | BMP Treatment Train | Planned | TBD |  |  | A | 323 | TBD | TBD | TBD | TBD | N/A | Structural | 2016 | North Indian River Lagoon | TBD | TBD | TBD | BMPTrains | yes | 8.5112 | 1.7174
54534 | City of Titusville | North IRL | A | IR1-5 | 0.35 | 0.47 | 0.46909 | 12.2228 | 1.6119 | 5.7335 | 0.75612 | 1420 | Wholesale Sales and Services <Excluding warehouses associated with industrial use> | TV-27 | South Marine Basin | 322.8823 | City of Titusville | TBD | South Marina Basin TMDL Improvements | Future project. | BMP Treatment Train | Planned | TBD |  |  | A | 323 | TBD | TBD | TBD | TBD | N/A | Structural | 2016 | North Indian River Lagoon | TBD | TBD | TBD | BMPTrains | yes | 174.9405 | 1898.3202
54535 | City of Titusville | North IRL | A | IR1-5 | 0.35 | 0.47 | 0.14055 | 12.2228 | 1.6119 | 1.7179 | 0.22656 | 1420 | Wholesale Sales and Services <Excluding warehouses associated with industrial use> | TV-27 | South Marine Basin | 322.8823 | City of Titusville | TBD | South Marina Basin TMDL Improvements | Future project. | BMP Treatment Train | Planned | TBD |  |  | A | 323 | TBD | TBD | TBD | TBD | N/A | Structural | 2016 | North Indian River Lagoon | TBD | TBD | TBD | BMPTrains | yes | 119.182 | 568.7948
54536 | City of Titusville | North IRL | A | IR1-5 | 0.35 | 0.47 | 0.0066694 | 10.2861 | 1.3509 | 0.068602 | 0.0090095 | 8140 | Roads and Highways | TV-27 | South Marine Basin | 322.8823 | City of Titusville | TBD | South Marina Basin TMDL Improvements | Future project. | BMP Treatment Train | Planned | TBD |  |  | A | 323 | TBD | TBD | TBD | TBD | N/A | Structural | 2016 | North Indian River Lagoon | TBD | TBD | TBD | BMPTrains | yes | 106.8232 | 26.9901
54537 | City of Titusville | North IRL | A | IR1-5 | 0.35 | 0.47 | 0.23848 | 10.2861 | 1.3509 | 2.453 | 0.32216 | 1410 | Retail Sales and Services | TV-27 | South Marine Basin | 322.8823 | City of Titusville | TBD | South Marina Basin TMDL Improvements | Future project. | BMP Treatment Train | Planned | TBD |  |  | A | 323 | TBD | TBD | TBD | TBD | N/A | Structural | 2016 | North Indian River Lagoon | TBD | TBD | TBD | BMPTrains | yes | 141.475 | 965.1012
54538 | Natural Lands | North IRL | A | IR1-5 | 0.35 | 0.47 | 0.61776 | 4.0913 | 0.45984 | 2.5274 | 0.28407 | 6170 | Mixed wetland hardwoods | TV-27 | South Marine Basin | 322.8823 | City of Titusville | TBD | South Marina Basin TMDL Improvements | Future project. | BMP Treatment Train | Planned | TBD |  |  | A | 323 | TBD | TBD | TBD | TBD | N/A | Structural | 2016 | North Indian River Lagoon | TBD | TBD | TBD | BMPTrains | yes | 200 | 2500
54539 | Natural Lands | North IRL | A | IR1-5 | 0.35 | 0.47 | 0.61776 | 4.9163 | 0.29998 | 3.0371 | 0.18531 | 4110 | Pine flatwoods | TV-27 | South Marine Basin | 322.8823 | City of Titusville | TBD | South Marina Basin TMDL Improvements | Future project. | BMP Treatment Train | Planned | TBD |  |  | A | 323 | TBD | TBD | TBD | TBD | N/A | Structural | 2016 | North Indian River Lagoon | TBD | TBD | TBD | BMPTrains | yes | 200 | 2500
54540 | City of Titusville | North IRL | A | IR1-5 | 0.35 | 0.47 | 0.10779 | 12.105 | 1.5985 | 1.3048 | 0.17231 | 1410 | Retail Sales and Services | TV-27 | South Marine Basin | 322.8823 | City of Titusville | TBD | South Marina Basin TMDL Improvements | Future project. | BMP Treatment Train | Planned | TBD |  |  | A | 323 | TBD | TBD | TBD | TBD | N/A | Structural | 2016 | North Indian River Lagoon | TBD | TBD | TBD | BMPTrains | yes | 117.4636 | 436.2215
54541 | City of Titusville | North IRL | A | IR1-5 | 0.35 | 0.47 | 0.50997 | 12.105 | 1.5985 | 6.1732 | 0.8152 | 1410 | Retail Sales and Services | TV-27 | South Marine Basin | 322.8823 | City of Titusville | TBD | South Marina Basin TMDL Improvements | Future project. | BMP Treatment Train | Planned | TBD |  |  | A | 323 | TBD | TBD | TBD | TBD | N/A | Structural | 2016 | North Indian River Lagoon | TBD | TBD | TBD | BMPTrains | yes | 182.5659 | 2063.7785
54542 | City of Titusville | North IRL | A | IR1-5 | 0.35 | 0.47 | 0.57859 | 11.9626 | 1.579 | 6.9214 | 0.91361 | 1410 | Retail Sales and Services | TV-27 | South Marine Basin | 322.8823 | City of Titusville | TBD | South Marina Basin TMDL Improvements | Future project. | BMP Treatment Train | Planned | TBD |  |  | A | 323 | TBD | TBD | TBD | TBD | N/A | Structural | 2016 | North Indian River Lagoon | TBD | TBD | TBD | BMPTrains | yes | 193.6741 | 2341.4704
54543 | City of Titusville | North IRL | A | IR1-5 | 0.35 | 0.47 | 0.039174 | 11.9626 | 1.579 | 0.46862 | 0.061856 | 1420 | Wholesale Sales and Services <Excluding warehouses associated with industrial use> | TV-27 | South Marine Basin | 322.8823 | City of Titusville | TBD | South Marina Basin TMDL Improvements | Future project. | BMP Treatment Train | Planned | TBD |  |  | A | 323 | TBD | TBD | TBD | TBD | N/A | Structural | 2016 | North Indian River Lagoon | TBD | TBD | TBD | BMPTrains | yes | 106.3565 | 158.5296
54544 | Natural Lands | North IRL | A | IR1-5 | 0.35 | 0.47 | 0.61776 | 5.1794 | 0.33612 | 3.1996 | 0.20764 | 4110 | Pine flatwoods | TV-27 | South Marine Basin | 322.8823 | City of Titusville | TBD | South Marina Basin TMDL Improvements | Future project. | BMP Treatment Train | Planned | TBD |  |  | A | 323 | TBD | TBD | TBD | TBD | N/A | Structural | 2016 | North Indian River Lagoon | TBD | TBD | TBD | BMPTrains | yes | 200 | 2500
54545 | Natural Lands | North IRL | A | IR1-5 | 0.35 | 0.47 | 0.39894 | 6.5029 | 0.63809 | 2.5943 | 0.25456 | 6170 | Mixed wetland hardwoods | TV-27 | South Marine Basin | 322.8823 | City of Titusville | TBD | South Marina Basin TMDL Improvements | Future project. | BMP Treatment Train | Planned | TBD |  |  | A | 323 | TBD | TBD | TBD | TBD | N/A | Structural | 2016 | North Indian River Lagoon | TBD | TBD | TBD | BMPTrains | yes | 169.0923 | 1614.4626
54546 | Natural Lands | North IRL | A | IR1-5 | 0.35 | 0.47 | 0.17385 | 6.5029 | 0.63809 | 1.1305 | 0.11093 | 6170 | Mixed wetland hardwoods | TV-27 | South Marine Basin | 322.8823 | City of Titusville | TBD | South Marina Basin TMDL Improvements | Future project. | BMP Treatment Train | Planned | TBD |  |  | A | 323 | TBD | TBD | TBD | TBD | N/A | Structural | 2016 | North Indian River Lagoon | TBD | TBD | TBD | BMPTrains | yes | 135.4706 | 703.5486
54547 | City of Titusville | North IRL | A | IR1-5 | 0.35 | 0.47 | 0.04497 | 6.5029 | 0.63809 | 0.29244 | 0.028695 | 1410 | Retail Sales and Services | TV-27 | South Marine Basin | 322.8823 | City of Titusville | TBD | South Marina Basin TMDL Improvements | Future project. | BMP Treatment Train | Planned | TBD |  |  | A | 323 | TBD | TBD | TBD | TBD | N/A | Structural | 2016 | North Indian River Lagoon | TBD | TBD | TBD | BMPTrains | yes | 71.8313 | 181.9889
54548 | City of Titusville | North IRL | A | IR1-5 | 0.35 | 0.47 | 0.012228 | 8.6796 | 1.3489 | 0.10613 | 0.016494 | 1330 | Residential, High density; Multiple Dwelling Units, Low Rise <Two stories or less> | TV-27 | South Marine Basin | 322.8823 | City of Titusville | TBD | South Marina Basin TMDL Improvements | Future project. | BMP Treatment Train | Planned | TBD |  |  | A | 323 | TBD | TBD | TBD | TBD | N/A | Structural | 2016 | North Indian River Lagoon | TBD | TBD | TBD | BMPTrains | yes | 30.0065 | 49.4834
54549 | City of Titusville | North IRL | A | IR1-5 | 0.35 | 0.47 | 0.00069011 | 8.6796 | 1.3489 | 0.0059898 | 0.00093087 | 1330 | Residential, High density; Multiple Dwelling Units, Low Rise <Two stories or less> | TV-27 | South Marine Basin | 322.8823 | City of Titusville | TBD | South Marina Basin TMDL Improvements | Future project. | BMP Treatment Train | Planned | TBD |  |  | A | 323 | TBD | TBD | TBD | TBD | N/A | Structural | 2016 | North Indian River Lagoon | TBD | TBD | TBD | BMPTrains | yes | 8.3044 | 2.7928
54550 | City of Titusville | North IRL | A | IR1-5 | 0.35 | 0.47 | 0.0010411 | 8.6796 | 1.3489 | 0.0090364 | 0.0014043 | 1330 | Residential, High density; Multiple Dwelling Units, Low Rise <Two stories or less> | TV-27 | South Marine Basin | 322.8823 | City of Titusville | TBD | South Marina Basin TMDL Improvements | Future project. | BMP Treatment Train | Planned | TBD |  |  | A | 323 | TBD | TBD | TBD | TBD | N/A | Structural | 2016 | North Indian River Lagoon | TBD | TBD | TBD | BMPTrains | yes | 15.7175 | 4.2132
54551 | City of Titusville | North IRL | A | IR1-5 | 0.35 | 0.47 | 0.015365 | 8.6796 | 1.3489 | 0.13336 | 0.020725 | 1330 | Residential, High density; Multiple Dwelling Units, Low Rise <Two stories or less> | TV-27 | South Marine Basin | 322.8823 | City of Titusville | TBD | South Marina Basin TMDL Improvements | Future project. | BMP Treatment Train | Planned | TBD |  |  | A | 323 | TBD | TBD | TBD | TBD | N/A | Structural | 2016 | North Indian River Lagoon | TBD | TBD | TBD | BMPTrains | yes | 31.676 | 62.1794
54552 | City of Titusville | North IRL | A | IR1-5 | 0.35 | 0.47 | 0.019328 | 8.6796 | 1.3489 | 0.16776 | 0.026072 | 1330 | Residential, High density; Multiple Dwelling Units, Low Rise <Two stories or less> | TV-27 | South Marine Basin | 322.8823 | City of Titusville | TBD | South Marina Basin TMDL Improvements | Future project. | BMP Treatment Train | Planned | TBD |  |  | A | 323 | TBD | TBD | TBD | TBD | N/A | Structural | 2016 | North Indian River Lagoon | TBD | TBD | TBD | BMPTrains | yes | 36.275 | 78.2192
54553 | City of Titusville | North IRL | A | IR1-5 | 0.35 | 0.47 | 0.017012 | 2.5281 | 0.37852 | 0.043008 | 0.0064393 | 1390 | High Density Under Construction | TV-27 | South Marine Basin | 322.8823 | City of Titusville | TBD | South Marina Basin TMDL Improvements | Future project. | BMP Treatment Train | Planned | TBD |  |  | A | 323 | TBD | TBD | TBD | TBD | N/A | Structural | 2016 | North Indian River Lagoon | TBD | TBD | TBD | BMPTrains | yes | 69.8379 | 68.8456
54554 | City of Titusville | North IRL | A | IR1-5 | 0.35 | 0.47 | 0.001222 | 2.5281 | 0.37852 | 0.0030893 | 0.00046255 | 1390 | High Density Under Construction | TV-27 | South Marine Basin | 322.8823 | City of Titusville | TBD | South Marina Basin TMDL Improvements | Future project. | BMP Treatment Train | Planned | TBD |  |  | A | 323 | TBD | TBD | TBD | TBD | N/A | Structural | 2016 | North Indian River Lagoon | TBD | TBD | TBD | BMPTrains | yes | 18.373 | 4.9453
54555 | Natural Lands | North IRL | A | IR1-5 | 0.35 | 0.47 | 0.18756 | 2.5281 | 0.37852 | 0.47418 | 0.070996 | 5300 | Reservoirs | TV-27 | South Marine Basin | 322.8823 | City of Titusville | TBD | South Marina Basin TMDL Improvements | Future project. | BMP Treatment Train | Planned | TBD |  |  | A | 323 | TBD | TBD | TBD | TBD | N/A | Structural | 2016 | North Indian River Lagoon | TBD | TBD | TBD | BMPTrains | yes | 126.4433 | 759.0481
54556 | City of Titusville | North IRL | A | IR1-5 | 0.35 | 0.47 | 0.013833 | 2.5281 | 0.37852 | 0.034971 | 0.005236 | 1210 | Fixed Single Family Units | TV-27 | South Marine Basin | 322.8823 | City of Titusville | TBD | South Marina Basin TMDL Improvements | Future project. | BMP Treatment Train | Planned | TBD |  |  | A | 323 | TBD | TBD | TBD | TBD | N/A | Structural | 2016 | North Indian River Lagoon | TBD | TBD | TBD | BMPTrains | yes | 36.5389 | 55.98
54557 | City of Titusville | North IRL | A | IR1-5 | 0.35 | 0.47 | 0.087454 | 2.5281 | 0.37852 | 0.22109 | 0.033103 | 1210 | Fixed Single Family Units | TV-27 | South Marine Basin | 322.8823 | City of Titusville | TBD | South Marina Basin TMDL Improvements | Future project. | BMP Treatment Train | Planned | TBD |  |  | A | 323 | TBD | TBD | TBD | TBD | N/A | Structural | 2016 | North Indian River Lagoon | TBD | TBD | TBD | BMPTrains | yes | 79.2497 | 353.9134
54558 | City of Titusville | North IRL | A | IR1-5 | 0.35 | 0.47 | 0.13017 | 2.5281 | 0.37852 | 0.32909 | 0.049273 | 1210 | Fixed Single Family Units | TV-27 | South Marine Basin | 322.8823 | City of Titusville | TBD | South Marina Basin TMDL Improvements | Future project. | BMP Treatment Train | Planned | TBD |  |  | A | 323 | TBD | TBD | TBD | TBD | N/A | Structural | 2016 | North Indian River Lagoon | TBD | TBD | TBD | BMPTrains | yes | 99.334 | 526.7969
54559 | City of Titusville | North IRL | A | IR1-5 | 0.35 | 0.47 | 0.045586 | 2.5281 | 0.37852 | 0.11525 | 0.017255 | 1210 | Fixed Single Family Units | TV-27 | South Marine Basin | 322.8823 | City of Titusville | TBD | South Marina Basin TMDL Improvements | Future project. | BMP Treatment Train | Planned | TBD |  |  | A | 323 | TBD | TBD | TBD | TBD | N/A | Structural | 2016 | North Indian River Lagoon | TBD | TBD | TBD | BMPTrains | yes | 58.8909 | 184.4813
54560 | City of Titusville | North IRL | A | IR1-5 | 0.35 | 0.47 | 0.11786 | 2.5281 | 0.37852 | 0.29796 | 0.044612 | 1210 | Fixed Single Family Units | TV-27 | South Marine Basin | 322.8823 | City of Titusville | TBD | South Marina Basin TMDL Improvements | Future project. | BMP Treatment Train | Planned | TBD |  |  | A | 323 | TBD | TBD | TBD | TBD | N/A | Structural | 2016 | North Indian River Lagoon | TBD | TBD | TBD | BMPTrains | yes | 97.8592 | 476.9638
54561 | City of Titusville | North IRL | A | IR1-5 | 0.35 | 0.47 | 0.011375 | 2.5281 | 0.37852 | 0.028756 | 0.0043054 | 1210 | Fixed Single Family Units | TV-27 | South Marine Basin | 322.8823 | City of Titusville | TBD | South Marina Basin TMDL Improvements | Future project. | BMP Treatment Train | Planned | TBD |  |  | A | 323 | TBD | TBD | TBD | TBD | N/A | Structural | 2016 | North Indian River Lagoon | TBD | TBD | TBD | BMPTrains | yes | 36.3227 | 46.0311
54562 | City of Titusville | North IRL | A | IR1-5 | 0.35 | 0.47 | 0.0056821 | 2.5281 | 0.37852 | 0.014365 | 0.0021508 | 1210 | Fixed Single Family Units | TV-27 | South Marine Basin | 322.8823 | City of Titusville | TBD | South Marina Basin TMDL Improvements | Future project. | BMP Treatment Train | Planned | TBD |  |  | A | 323 | TBD | TBD | TBD | TBD | N/A | Structural | 2016 | North Indian River Lagoon | TBD | TBD | TBD | BMPTrains | yes | 23.4302 | 22.9945
54563 | City of Titusville | North IRL | A | IR1-5 | 0.35 | 0.47 | 0.36844 | 3.8851 | 0.6828 | 1.4314 | 0.25157 | 1390 | High Density Under Construction | TV-27 | South Marine Basin | 322.8823 | City of Titusville | TBD | South Marina Basin TMDL Improvements | Future project. | BMP Treatment Train | Planned | TBD |  |  | A | 323 | TBD | TBD | TBD | TBD | N/A | Structural | 2016 | North Indian River Lagoon | TBD | TBD | TBD | BMPTrains | yes | 210.8204 | 1491.0127
54564 | Natural Lands | North IRL | A | IR1-5 | 0.35 | 0.47 | 0.14573 | 3.8851 | 0.6828 | 0.56615 | 0.099502 | 5300 | Reservoirs | TV-27 | South Marine Basin | 322.8823 | City of Titusville | TBD | South Marina Basin TMDL Improvements | Future project. | BMP Treatment Train | Planned | TBD |  |  | A | 323 | TBD | TBD | TBD | TBD | N/A | Structural | 2016 | North Indian River Lagoon | TBD | TBD | TBD | BMPTrains | yes | 120.3838 | 589.7289
54565 | City of Titusville | North IRL | A | IR1-5 | 0.35 | 0.47 | 0.029589 | 3.8851 | 0.6828 | 0.11496 | 0.020203 | 1210 | Fixed Single Family Units | TV-27 | South Marine Basin | 322.8823 | City of Titusville | TBD | South Marina Basin TMDL Improvements | Future project. | BMP Treatment Train | Planned | TBD |  |  | A | 323 | TBD | TBD | TBD | TBD | N/A | Structural | 2016 | North Indian River Lagoon | TBD | TBD | TBD | BMPTrains | yes | 51.6175 | 119.742
54566 | City of Titusville | North IRL | A | IR1-5 | 0.35 | 0.47 | 0.020124 | 3.8851 | 0.6828 | 0.078184 | 0.013741 | 1210 | Fixed Single Family Units | TV-27 | South Marine Basin | 322.8823 | City of Titusville | TBD | South Marina Basin TMDL Improvements | Future project. | BMP Treatment Train | Planned | TBD |  |  | A | 323 | TBD | TBD | TBD | TBD | N/A | Structural | 2016 | North Indian River Lagoon | TBD | TBD | TBD | BMPTrains | yes | 40.4766 | 81.4393
54567 | City of Titusville | North IRL | A | IR1-5 | 0.35 | 0.47 | 0.053888 | 3.8851 | 0.6828 | 0.20936 | 0.036795 | 1210 | Fixed Single Family Units | TV-27 | South Marine Basin | 322.8823 | City of Titusville | TBD | South Marina Basin TMDL Improvements | Future project. | BMP Treatment Train | Planned | TBD |  |  | A | 323 | TBD | TBD | TBD | TBD | N/A | Structural | 2016 | North Indian River Lagoon | TBD | TBD | TBD | BMPTrains | yes | 59.1051 | 218.0771
54568 | City of Titusville | North IRL | A | IR1-5 | 0.35 | 0.47 | 0.49403 | 7.9061 | 1.282 | 3.9059 | 0.63333 | 1390 | High Density Under Construction | TV-27 | South Marine Basin | 322.8823 | City of Titusville | TBD | South Marina Basin TMDL Improvements | Future project. | BMP Treatment Train | Planned | TBD |  |  | A | 323 | TBD | TBD | TBD | TBD | N/A | Structural | 2016 | North Indian River Lagoon | TBD | TBD | TBD | BMPTrains | yes | 191.8594 | 1999.2746
54569 | City of Titusville | North IRL | A | IR1-5 | 0.35 | 0.47 | 0.00033236 | 7.9061 | 1.282 | 0.0026277 | 0.00042607 | 1210 | Fixed Single Family Units | TV-27 | South Marine Basin | 322.8823 | City of Titusville | TBD | South Marina Basin TMDL Improvements | Future project. | BMP Treatment Train | Planned | TBD |  |  | A | 323 | TBD | TBD | TBD | TBD | N/A | Structural | 2016 | North Indian River Lagoon | TBD | TBD | TBD | BMPTrains | yes | 5.5508 | 1.345
54570 | City of Titusville | North IRL | A | IR1-5 | 0.35 | 0.47 | 0.075926 | 7.9061 | 1.282 | 0.60028 | 0.097335 | 1210 | Fixed Single Family Units | TV-27 | South Marine Basin | 322.8823 | City of Titusville | TBD | South Marina Basin TMDL Improvements | Future project. | BMP Treatment Train | Planned | TBD |  |  | A | 323 | TBD | TBD | TBD | TBD | N/A | Structural | 2016 | North Indian River Lagoon | TBD | TBD | TBD | BMPTrains | yes | 82.0682 | 307.2635
54571 | City of Titusville | North IRL | A | IR1-5 | 0.35 | 0.47 | 0.047473 | 7.9061 | 1.282 | 0.37533 | 0.060859 | 1210 | Fixed Single Family Units | TV-27 | South Marine Basin | 322.8823 | City of Titusville | TBD | South Marina Basin TMDL Improvements | Future project. | BMP Treatment Train | Planned | TBD |  |  | A | 323 | TBD | TBD | TBD | TBD | N/A | Structural | 2016 | North Indian River Lagoon | TBD | TBD | TBD | BMPTrains | yes | 55.0386 | 192.1168
54572 | City of Titusville | North IRL | A | IR1-5 | 0.35 | 0.47 | 0.18794 | 8.3226 | 1.2083 | 1.5641 | 0.22709 | 1300 | Residential, High Density | TV-27 | South Marine Basin | 322.8823 | City of Titusville | TBD | South Marina Basin TMDL Improvements | Future project. | BMP Treatment Train | Planned | TBD |  |  | A | 323 | TBD | TBD | TBD | TBD | N/A | Structural | 2016 | North Indian River Lagoon | TBD | TBD | TBD | BMPTrains | yes | 130.4373 | 760.5672
54573 | City of Titusville | North IRL | A | IR1-5 | 0.35 | 0.47 | 0.036958 | 8.3226 | 1.2083 | 0.30758 | 0.044656 | 1210 | Fixed Single Family Units | TV-27 | South Marine Basin | 322.8823 | City of Titusville | TBD | South Marina Basin TMDL Improvements | Future project. | BMP Treatment Train | Planned | TBD |  |  | A | 323 | TBD | TBD | TBD | TBD | N/A | Structural | 2016 | North Indian River Lagoon | TBD | TBD | TBD | BMPTrains | yes | 63.607 | 149.5631
54574 | City of Titusville | North IRL | A | IR1-5 | 0.35 | 0.47 | 0.017276 | 8.3226 | 1.2083 | 0.14378 | 0.020874 | 1210 | Fixed Single Family Units | TV-27 | South Marine Basin | 322.8823 | City of Titusville | TBD | South Marina Basin TMDL Improvements | Future project. | BMP Treatment Train | Planned | TBD |  |  | A | 323 | TBD | TBD | TBD | TBD | N/A | Structural | 2016 | North Indian River Lagoon | TBD | TBD | TBD | BMPTrains | yes | 33.48 | 69.9127
54575 | City of Titusville | North IRL | A | IR1-5 | 0.35 | 0.47 | 0.017277 | 8.3226 | 1.2083 | 0.14379 | 0.020876 | 1210 | Fixed Single Family Units | TV-27 | South Marine Basin | 322.8823 | City of Titusville | TBD | South Marina Basin TMDL Improvements | Future project. | BMP Treatment Train | Planned | TBD |  |  | A | 323 | TBD | TBD | TBD | TBD | N/A | Structural | 2016 | North Indian River Lagoon | TBD | TBD | TBD | BMPTrains | yes | 33.7065 | 69.919
54576 | City of Titusville | North IRL | A | IR1-5 | 0.35 | 0.47 | 0.066793 | 8.3226 | 1.2083 | 0.55589 | 0.080705 | 1210 | Fixed Single Family Units | TV-27 | South Marine Basin | 322.8823 | City of Titusville | TBD | South Marina Basin TMDL Improvements | Future project. | BMP Treatment Train | Planned | TBD |  |  | A | 323 | TBD | TBD | TBD | TBD | N/A | Structural | 2016 | North Indian River Lagoon | TBD | TBD | TBD | BMPTrains | yes | 72.026 | 270.3031
54577 | City of Titusville | North IRL | A | IR1-5 | 0.35 | 0.47 | 0.039591 | 8.3226 | 1.2083 | 0.3295 | 0.047838 | 1210 | Fixed Single Family Units | TV-27 | South Marine Basin | 322.8823 | City of Titusville | TBD | South Marina Basin TMDL Improvements | Future project. | BMP Treatment Train | Planned | TBD |  |  | A | 323 | TBD | TBD | TBD | TBD | N/A | Structural | 2016 | North Indian River Lagoon | TBD | TBD | TBD | BMPTrains | yes | 53.134 | 160.221
54578 | City of Titusville | North IRL | A | IR1-5 | 0.35 | 0.47 | 0.10621 | 8.3226 | 1.2083 | 0.8839 | 0.12833 | 1210 | Fixed Single Family Units | TV-27 | South Marine Basin | 322.8823 | City of Titusville | TBD | South Marina Basin TMDL Improvements | Future project. | BMP Treatment Train | Planned | TBD |  |  | A | 323 | TBD | TBD | TBD | TBD | N/A | Structural | 2016 | North Indian River Lagoon | TBD | TBD | TBD | BMPTrains | yes | 84.7693 | 429.7964
54579 | City of Titusville | North IRL | A | IR1-5 | 0.35 | 0.47 | 0.038323 | 8.3226 | 1.2083 | 0.31895 | 0.046305 | 1210 | Fixed Single Family Units | TV-27 | South Marine Basin | 322.8823 | City of Titusville | TBD | South Marina Basin TMDL Improvements | Future project. | BMP Treatment Train | Planned | TBD |  |  | A | 323 | TBD | TBD | TBD | TBD | N/A | Structural | 2016 | North Indian River Lagoon | TBD | TBD | TBD | BMPTrains | yes | 52.5409 | 155.0889
54580 | City of Titusville | North IRL | A | IR1-5 | 0.35 | 0.47 | 0.1074 | 8.3226 | 1.2083 | 0.89384 | 0.12977 | 1210 | Fixed Single Family Units | TV-27 | South Marine Basin | 322.8823 | City of Titusville | TBD | South Marina Basin TMDL Improvements | Future project. | BMP Treatment Train | Planned | TBD |  |  | A | 323 | TBD | TBD | TBD | TBD | N/A | Structural | 2016 | North Indian River Lagoon | TBD | TBD | TBD | BMPTrains | yes | 85.3447 | 434.6287
54581 | Natural Lands | North IRL | A | IR1-5 | 0.35 | 0.47 | 0.074471 | 4.8057 | 0.32942 | 0.35789 | 0.024533 | 3200 | Shrub and Brushland | TV-27 | South Marine Basin | 322.8823 | City of Titusville | TBD | South Marina Basin TMDL Improvements | Future project. | BMP Treatment Train | Planned | TBD |  |  | A | 323 | TBD | TBD | TBD | TBD | N/A | Structural | 2016 | North Indian River Lagoon | TBD | TBD | TBD | BMPTrains | yes | 78.1866 | 301.3732
54582 | Natural Lands | North IRL | A | IR1-5 | 0.35 | 0.47 | 0.54329 | 4.8057 | 0.32942 | 2.6109 | 0.17897 | 4110 | Pine flatwoods | TV-27 | South Marine Basin | 322.8823 | City of Titusville | TBD | South Marina Basin TMDL Improvements | Future project. | BMP Treatment Train | Planned | TBD |  |  | A | 323 | TBD | TBD | TBD | TBD | N/A | Structural | 2016 | North Indian River Lagoon | TBD | TBD | TBD | BMPTrains | yes | 189.5379 | 2198.6268
54583 | Natural Lands | North IRL | A | IR1-5 | 0.35 | 0.47 | 0.61776 | 4.9671 | 0.30679 | 3.0685 | 0.18953 | 4110 | Pine flatwoods | TV-27 | South Marine Basin | 322.8823 | City of Titusville | TBD | South Marina Basin TMDL Improvements | Future project. | BMP Treatment Train | Planned | TBD |  |  | A | 323 | TBD | TBD | TBD | TBD | N/A | Structural | 2016 | North Indian River Lagoon | TBD | TBD | TBD | BMPTrains | yes | 200 | 2500
54584 | City of Titusville | North IRL | A | IR1-5 | 0.35 | 0.47 | 0.012976 | 8.1204 | 1.3051 | 0.10537 | 0.016935 | 1210 | Fixed Single Family Units | TV-27 | South Marine Basin | 322.8823 | City of Titusville | TBD | South Marina Basin TMDL Improvements | Future project. | BMP Treatment Train | Planned | TBD |  |  | A | 323 | TBD | TBD | TBD | TBD | N/A | Structural | 2016 | North Indian River Lagoon | TBD | TBD | TBD | BMPTrains | yes | 33.3572 | 52.5112
54585 | City of Titusville | North IRL | A | IR1-5 | 0.35 | 0.47 | 0.033045 | 8.1204 | 1.3051 | 0.26833 | 0.043127 | 1430 | Professional Services | TV-27 | South Marine Basin | 322.8823 | City of Titusville | TBD | South Marina Basin TMDL Improvements | Future project. | BMP Treatment Train | Planned | TBD |  |  | A | 323 | TBD | TBD | TBD | TBD | N/A | Structural | 2016 | North Indian River Lagoon | TBD | TBD | TBD | BMPTrains | yes | 74.901 | 133.7269
54586 | City of Titusville | North IRL | A | IR1-5 | 0.35 | 0.47 | 0.19106 | 11.2626 | 2.071 | 2.1518 | 0.39569 | 1200 | Residential, Medium Density-Two-five dwellingunits per acre | TV-27 | South Marine Basin | 322.8823 | City of Titusville | TBD | South Marina Basin TMDL Improvements | Future project. | BMP Treatment Train | Planned | TBD |  |  | A | 323 | TBD | TBD | TBD | TBD | N/A | Structural | 2016 | North Indian River Lagoon | TBD | TBD | TBD | BMPTrains | yes | 133.6837 | 773.1964
54587 | City of Titusville | North IRL | A | IR1-5 | 0.35 | 0.47 | 0.0088925 | 11.2626 | 2.071 | 0.10015 | 0.018417 | 1320 | Mobile Home Units | TV-27 | South Marine Basin | 322.8823 | City of Titusville | TBD | South Marina Basin TMDL Improvements | Future project. | BMP Treatment Train | Planned | TBD |  |  | A | 323 | TBD | TBD | TBD | TBD | N/A | Structural | 2016 | North Indian River Lagoon | TBD | TBD | TBD | BMPTrains | yes | 29.0638 | 35.9865
54588 | City of Titusville | North IRL | A | IR1-5 | 0.35 | 0.47 | 0.013223 | 11.2626 | 2.071 | 0.14892 | 0.027385 | 1320 | Mobile Home Units | TV-27 | South Marine Basin | 322.8823 | City of Titusville | TBD | South Marina Basin TMDL Improvements | Future project. | BMP Treatment Train | Planned | TBD |  |  | A | 323 | TBD | TBD | TBD | TBD | N/A | Structural | 2016 | North Indian River Lagoon | TBD | TBD | TBD | BMPTrains | yes | 33.8336 | 53.5107
54589 | City of Titusville | North IRL | A | IR1-5 | 0.35 | 0.47 | 0.15461 | 11.2626 | 2.071 | 1.7413 | 0.3202 | 1320 | Mobile Home Units | TV-27 | South Marine Basin | 322.8823 | City of Titusville | TBD | South Marina Basin TMDL Improvements | Future project. | BMP Treatment Train | Planned | TBD |  |  | A | 323 | TBD | TBD | TBD | TBD | N/A | Structural | 2016 | North Indian River Lagoon | TBD | TBD | TBD | BMPTrains | yes | 99.0939 | 625.6809
54590 | City of Titusville | North IRL | A | IR1-5 | 0.35 | 0.47 | 0.008717 | 11.2626 | 2.071 | 0.098176 | 0.018053 | 1320 | Mobile Home Units | TV-27 | South Marine Basin | 322.8823 | City of Titusville | TBD | South Marina Basin TMDL Improvements | Future project. | BMP Treatment Train | Planned | TBD |  |  | A | 323 | TBD | TBD | TBD | TBD | N/A | Structural | 2016 | North Indian River Lagoon | TBD | TBD | TBD | BMPTrains | yes | 42.3357 | 35.2764
54591 | City of Titusville | North IRL | A | IR1-5 | 0.35 | 0.47 | 0.17324 | 11.2626 | 2.071 | 1.9511 | 0.35878 | 1320 | Mobile Home Units | TV-27 | South Marine Basin | 322.8823 | City of Titusville | TBD | South Marina Basin TMDL Improvements | Future project. | BMP Treatment Train | Planned | TBD |  |  | A | 323 | TBD | TBD | TBD | TBD | N/A | Structural | 2016 | North Indian River Lagoon | TBD | TBD | TBD | BMPTrains | yes | 108.7104 | 701.0623
54592 | City of Titusville | North IRL | A | IR1-5 | 0.35 | 0.47 | 0.0060556 | 11.2626 | 2.071 | 0.068202 | 0.012541 | 1320 | Mobile Home Units | TV-27 | South Marine Basin | 322.8823 | City of Titusville | TBD | South Marina Basin TMDL Improvements | Future project. | BMP Treatment Train | Planned | TBD |  |  | A | 323 | TBD | TBD | TBD | TBD | N/A | Structural | 2016 | North Indian River Lagoon | TBD | TBD | TBD | BMPTrains | yes | 40.4656 | 24.5061
54593 | City of Titusville | North IRL | A | IR1-5 | 0.35 | 0.47 | 0.024941 | 11.2626 | 2.071 | 0.2809 | 0.051653 | 1320 | Mobile Home Units | TV-27 | South Marine Basin | 322.8823 | City of Titusville | TBD | South Marina Basin TMDL Improvements | Future project. | BMP Treatment Train | Planned | TBD |  |  | A | 323 | TBD | TBD | TBD | TBD | N/A | Structural | 2016 | North Indian River Lagoon | TBD | TBD | TBD | BMPTrains | yes | 42.2409 | 100.931
54594 | City of Titusville | North IRL | A | IR1-5 | 0.35 | 0.47 | 0.037016 | 11.2626 | 2.071 | 0.4169 | 0.076661 | 1320 | Mobile Home Units | TV-27 | South Marine Basin | 322.8823 | City of Titusville | TBD | South Marina Basin TMDL Improvements | Future project. | BMP Treatment Train | Planned | TBD |  |  | A | 323 | TBD | TBD | TBD | TBD | N/A | Structural | 2016 | North Indian River Lagoon | TBD | TBD | TBD | BMPTrains | yes | 54.6998 | 149.7985
54595 | City of Titusville | North IRL | A | IR1-5 | 0.35 | 0.47 | 1.2659e-05 | 11.2626 | 2.071 | 0.00014257 | 2.6217e-05 | 1320 | Mobile Home Units | TV-27 | South Marine Basin | 322.8823 | City of Titusville | TBD | South Marina Basin TMDL Improvements | Future project. | BMP Treatment Train | Planned | TBD |  |  | A | 323 | TBD | TBD | TBD | TBD | N/A | Structural | 2016 | North Indian River Lagoon | TBD | TBD | TBD | BMPTrains | yes | 2.3726 | 0.051229
54596 | City of Titusville | North IRL | A | IR1-5 | 0.35 | 0.47 | 0.38868 | 7.861 | 1.242 | 3.0554 | 0.48274 | 1390 | High Density Under Construction | TV-27 | South Marine Basin | 322.8823 | City of Titusville | TBD | South Marina Basin TMDL Improvements | Future project. | BMP Treatment Train | Planned | TBD |  |  | A | 323 | TBD | TBD | TBD | TBD | N/A | Structural | 2016 | North Indian River Lagoon | TBD | TBD | TBD | BMPTrains | yes | 222.8709 | 1572.9479
54597 | City of Titusville | North IRL | A | IR1-5 | 0.35 | 0.47 | 0.0030708 | 7.861 | 1.242 | 0.024139 | 0.0038139 | 1210 | Fixed Single Family Units | TV-27 | South Marine Basin | 322.8823 | City of Titusville | TBD | South Marina Basin TMDL Improvements | Future project. | BMP Treatment Train | Planned | TBD |  |  | A | 323 | TBD | TBD | TBD | TBD | N/A | Structural | 2016 | North Indian River Lagoon | TBD | TBD | TBD | BMPTrains | yes | 56.8721 | 12.427
54598 | City of Titusville | North IRL | A | IR1-5 | 0.35 | 0.47 | 0.12258 | 7.861 | 1.242 | 0.96356 | 0.15224 | 1210 | Fixed Single Family Units | TV-27 | South Marine Basin | 322.8823 | City of Titusville | TBD | South Marina Basin TMDL Improvements | Future project. | BMP Treatment Train | Planned | TBD |  |  | A | 323 | TBD | TBD | TBD | TBD | N/A | Structural | 2016 | North Indian River Lagoon | TBD | TBD | TBD | BMPTrains | yes | 88.8908 | 496.0452
54599 | City of Titusville | North IRL | A | IR1-5 | 0.35 | 0.47 | 0.063289 | 7.861 | 1.242 | 0.49751 | 0.078604 | 1210 | Fixed Single Family Units | TV-27 | South Marine Basin | 322.8823 | City of Titusville | TBD | South Marina Basin TMDL Improvements | Future project. | BMP Treatment Train | Planned | TBD |  |  | A | 323 | TBD | TBD | TBD | TBD | N/A | Structural | 2016 | North Indian River Lagoon | TBD | TBD | TBD | BMPTrains | yes | 65.4579 | 256.1198
54600 | City of Titusville | North IRL | A | IR1-5 | 0.35 | 0.47 | 0.040145 | 7.861 | 1.242 | 0.31558 | 0.04986 | 1210 | Fixed Single Family Units | TV-27 | South Marine Basin | 322.8823 | City of Titusville | TBD | South Marina Basin TMDL Improvements | Future project. | BMP Treatment Train | Planned | TBD |  |  | A | 323 | TBD | TBD | TBD | TBD | N/A | Structural | 2016 | North Indian River Lagoon | TBD | TBD | TBD | BMPTrains | yes | 51.0443 | 162.4601
54601 | City of Titusville | North IRL | A | IR1-5 | 0.35 | 0.47 | 0.0039438 | 11.0463 | 1.4537 | 0.043565 | 0.0057332 | 1550 | Other Light Industrial | TV-27 | South Marine Basin | 322.8823 | City of Titusville | TBD | South Marina Basin TMDL Improvements | Future project. | BMP Treatment Train | Planned | TBD |  |  | A | 323 | TBD | TBD | TBD | TBD | N/A | Structural | 2016 | North Indian River Lagoon | TBD | TBD | TBD | BMPTrains | yes | 68.9571 | 15.9602
54602 | Natural Lands | North IRL | A | IR1-5 | 0.35 | 0.47 | 0.0019418 | 11.0463 | 1.4537 | 0.021449 | 0.0028227 | 4110 | Pine flatwoods | TV-27 | South Marine Basin | 322.8823 | City of Titusville | TBD | South Marina Basin TMDL Improvements | Future project. | BMP Treatment Train | Planned | TBD |  |  | A | 323 | TBD | TBD | TBD | TBD | N/A | Structural | 2016 | North Indian River Lagoon | TBD | TBD | TBD | BMPTrains | yes | 33.7711 | 7.858
54603 | City of Titusville | North IRL | A | IR1-5 | 0.35 | 0.47 | 0.41044 | 11.0463 | 1.4537 | 4.5339 | 0.59667 | 1420 | Wholesale Sales and Services <Excluding warehouses associated with industrial use> | TV-27 | South Marine Basin | 322.8823 | City of Titusville | TBD | South Marina Basin TMDL Improvements | Future project. | BMP Treatment Train | Planned | TBD |  |  | A | 323 | TBD | TBD | TBD | TBD | N/A | Structural | 2016 | North Indian River Lagoon | TBD | TBD | TBD | BMPTrains | yes | 167.4462 | 1661.0095
54604 | Natural Lands | North IRL | A | IR1-5 | 0.35 | 0.47 | 0.61776 | 4.3805 | 0.48205 | 2.7061 | 0.29779 | 6170 | Mixed wetland hardwoods | TV-27 | South Marine Basin | 322.8823 | City of Titusville | TBD | South Marina Basin TMDL Improvements | Future project. | BMP Treatment Train | Planned | TBD |  |  | A | 323 | TBD | TBD | TBD | TBD | N/A | Structural | 2016 | North Indian River Lagoon | TBD | TBD | TBD | BMPTrains | yes | 200 | 2500
54605 | Natural Lands | North IRL | A | IR1-5 | 0.35 | 0.47 | 0.093904 | 6.6251 | 0.6971 | 0.62213 | 0.065461 | 6170 | Mixed wetland hardwoods | TV-27 | South Marine Basin | 322.8823 | City of Titusville | TBD | South Marina Basin TMDL Improvements | Future project. | BMP Treatment Train | Planned | TBD |  |  | A | 323 | TBD | TBD | TBD | TBD | N/A | Structural | 2016 | North Indian River Lagoon | TBD | TBD | TBD | BMPTrains | yes | 115.3736 | 380.0176
54606 | Natural Lands | North IRL | A | IR1-5 | 0.35 | 0.47 | 0.41809 | 6.6251 | 0.6971 | 2.7699 | 0.29145 | 6170 | Mixed wetland hardwoods | TV-27 | South Marine Basin | 322.8823 | City of Titusville | TBD | South Marina Basin TMDL Improvements | Future project. | BMP Treatment Train | Planned | TBD |  |  | A | 323 | TBD | TBD | TBD | TBD | N/A | Structural | 2016 | North Indian River Lagoon | TBD | TBD | TBD | BMPTrains | yes | 176.9502 | 1691.9369
54607 | City of Titusville | North IRL | A | IR1-5 | 0.35 | 0.47 | 0.10577 | 6.6251 | 0.6971 | 0.70075 | 0.073734 | 1410 | Retail Sales and Services | TV-27 | South Marine Basin | 322.8823 | City of Titusville | TBD | South Marina Basin TMDL Improvements | Future project. | BMP Treatment Train | Planned | TBD |  |  | A | 323 | TBD | TBD | TBD | TBD | N/A | Structural | 2016 | North Indian River Lagoon | TBD | TBD | TBD | BMPTrains | yes | 110.1631 | 428.0455
54608 | City of Titusville | North IRL | A | IR1-5 | 0.35 | 0.47 | 0.1365 | 9.54 | 1.639 | 1.3022 | 0.22371 | 1200 | Residential, Medium Density-Two-five dwellingunits per acre | TV-27 | South Marine Basin | 322.8823 | City of Titusville | TBD | South Marina Basin TMDL Improvements | Future project. | BMP Treatment Train | Planned | TBD |  |  | A | 323 | TBD | TBD | TBD | TBD | N/A | Structural | 2016 | North Indian River Lagoon | TBD | TBD | TBD | BMPTrains | yes | 122.1064 | 552.3791
54609 | City of Titusville | North IRL | A | IR1-5 | 0.35 | 0.47 | 0.21942 | 9.54 | 1.639 | 2.0933 | 0.35962 | 1390 | High Density Under Construction | TV-27 | South Marine Basin | 322.8823 | City of Titusville | TBD | South Marina Basin TMDL Improvements | Future project. | BMP Treatment Train | Planned | TBD |  |  | A | 323 | TBD | TBD | TBD | TBD | N/A | Structural | 2016 | North Indian River Lagoon | TBD | TBD | TBD | BMPTrains | yes | 185.1653 | 887.9681
54610 | City of Titusville | North IRL | A | IR1-5 | 0.35 | 0.47 | 0.006961 | 9.54 | 1.639 | 0.066408 | 0.011409 | 1320 | Mobile Home Units | TV-27 | South Marine Basin | 322.8823 | City of Titusville | TBD | South Marina Basin TMDL Improvements | Future project. | BMP Treatment Train | Planned | TBD |  |  | A | 323 | TBD | TBD | TBD | TBD | N/A | Structural | 2016 | North Indian River Lagoon | TBD | TBD | TBD | BMPTrains | yes | 33.1438 | 28.17
54611 | City of Titusville | North IRL | A | IR1-5 | 0.35 | 0.47 | 0.069648 | 9.54 | 1.639 | 0.66444 | 0.11415 | 1320 | Mobile Home Units | TV-27 | South Marine Basin | 322.8823 | City of Titusville | TBD | South Marina Basin TMDL Improvements | Future project. | BMP Treatment Train | Planned | TBD |  |  | A | 323 | TBD | TBD | TBD | TBD | N/A | Structural | 2016 | North Indian River Lagoon | TBD | TBD | TBD | BMPTrains | yes | 67.8945 | 281.8556
54612 | City of Titusville | North IRL | A | IR1-5 | 0.35 | 0.47 | 0.068149 | 9.54 | 1.639 | 0.65015 | 0.11169 | 1320 | Mobile Home Units | TV-27 | South Marine Basin | 322.8823 | City of Titusville | TBD | South Marina Basin TMDL Improvements | Future project. | BMP Treatment Train | Planned | TBD |  |  | A | 323 | TBD | TBD | TBD | TBD | N/A | Structural | 2016 | North Indian River Lagoon | TBD | TBD | TBD | BMPTrains | yes | 67.2715 | 275.7911
54613 | City of Titusville | North IRL | A | IR1-5 | 0.35 | 0.47 | 0.031478 | 9.54 | 1.639 | 0.3003 | 0.051591 | 1320 | Mobile Home Units | TV-27 | South Marine Basin | 322.8823 | City of Titusville | TBD | South Marina Basin TMDL Improvements | Future project. | BMP Treatment Train | Planned | TBD |  |  | A | 323 | TBD | TBD | TBD | TBD | N/A | Structural | 2016 | North Indian River Lagoon | TBD | TBD | TBD | BMPTrains | yes | 46.1557 | 127.3872
54614 | City of Titusville | North IRL | A | IR1-5 | 0.35 | 0.47 | 0.085609 | 9.54 | 1.639 | 0.81672 | 0.14031 | 1210 | Fixed Single Family Units | TV-27 | South Marine Basin | 322.8823 | City of Titusville | TBD | South Marina Basin TMDL Improvements | Future project. | BMP Treatment Train | Planned | TBD |  |  | A | 323 | TBD | TBD | TBD | TBD | N/A | Structural | 2016 | North Indian River Lagoon | TBD | TBD | TBD | BMPTrains | yes | 74.9119 | 346.4488
54615 | City of Titusville | North IRL | A | IR1-5 | 0.35 | 0.47 | 0.34907 | 5.7042 | 0.93107 | 1.9912 | 0.32501 | 1390 | High Density Under Construction | TV-27 | South Marine Basin | 322.8823 | City of Titusville | TBD | South Marina Basin TMDL Improvements | Future project. | BMP Treatment Train | Planned | TBD |  |  | A | 323 | TBD | TBD | TBD | TBD | N/A | Structural | 2016 | North Indian River Lagoon | TBD | TBD | TBD | BMPTrains | yes | 242.8514 | 1412.6433
54616 | Natural Lands | North IRL | A | IR1-5 | 0.35 | 0.47 | 0.078878 | 5.7042 | 0.93107 | 0.44994 | 0.073441 | 5300 | Reservoirs | TV-27 | South Marine Basin | 322.8823 | City of Titusville | TBD | South Marina Basin TMDL Improvements | Future project. | BMP Treatment Train | Planned | TBD |  |  | A | 323 | TBD | TBD | TBD | TBD | N/A | Structural | 2016 | North Indian River Lagoon | TBD | TBD | TBD | BMPTrains | yes | 83.9192 | 319.207
54617 | City of Titusville | North IRL | A | IR1-5 | 0.35 | 0.47 | 0.075535 | 5.7042 | 0.93107 | 0.43087 | 0.070329 | 1210 | Fixed Single Family Units | TV-27 | South Marine Basin | 322.8823 | City of Titusville | TBD | South Marina Basin TMDL Improvements | Future project. | BMP Treatment Train | Planned | TBD |  |  | A | 323 | TBD | TBD | TBD | TBD | N/A | Structural | 2016 | North Indian River Lagoon | TBD | TBD | TBD | BMPTrains | yes | 70.6169 | 305.6808
54618 | City of Titusville | North IRL | A | IR1-5 | 0.35 | 0.47 | 0.073701 | 5.7042 | 0.93107 | 0.4204 | 0.06862 | 1210 | Fixed Single Family Units | TV-27 | South Marine Basin | 322.8823 | City of Titusville | TBD | South Marina Basin TMDL Improvements | Future project. | BMP Treatment Train | Planned | TBD |  |  | A | 323 | TBD | TBD | TBD | TBD | N/A | Structural | 2016 | North Indian River Lagoon | TBD | TBD | TBD | BMPTrains | yes | 69.6407 | 298.2562
54619 | City of Titusville | North IRL | A | IR1-5 | 0.35 | 0.47 | 0.017108 | 5.7042 | 0.93107 | 0.097586 | 0.015928 | 1210 | Fixed Single Family Units | TV-27 | South Marine Basin | 322.8823 | City of Titusville | TBD | South Marina Basin TMDL Improvements | Future project. | BMP Treatment Train | Planned | TBD |  |  | A | 323 | TBD | TBD | TBD | TBD | N/A | Structural | 2016 | North Indian River Lagoon | TBD | TBD | TBD | BMPTrains | yes | 46.0344 | 69.2323
54620 | City of Titusville | North IRL | A | IR1-5 | 0.35 | 0.47 | 0.02347 | 5.7042 | 0.93107 | 0.13388 | 0.021852 | 1210 | Fixed Single Family Units | TV-27 | South Marine Basin | 322.8823 | City of Titusville | TBD | South Marina Basin TMDL Improvements | Future project. | BMP Treatment Train | Planned | TBD |  |  | A | 323 | TBD | TBD | TBD | TBD | N/A | Structural | 2016 | North Indian River Lagoon | TBD | TBD | TBD | BMPTrains | yes | 42.1535 | 94.9805
54621 | City of Titusville | North IRL | A | IR1-5 | 0.35 | 0.47 | 0.20054 | 10.0879 | 1.8362 | 2.023 | 0.36823 | 1300 | Residential, High Density | TV-27 | South Marine Basin | 322.8823 | City of Titusville | TBD | South Marina Basin TMDL Improvements | Future project. | BMP Treatment Train | Planned | TBD |  |  | A | 323 | TBD | TBD | TBD | TBD | N/A | Structural | 2016 | North Indian River Lagoon | TBD | TBD | TBD | BMPTrains | yes | 178.311 | 811.5488
54622 | City of Titusville | North IRL | A | IR1-5 | 0.35 | 0.47 | 0.024381 | 10.0879 | 1.8362 | 0.24595 | 0.044768 | 1390 | High Density Under Construction | TV-27 | South Marine Basin | 322.8823 | City of Titusville | TBD | South Marina Basin TMDL Improvements | Future project. | BMP Treatment Train | Planned | TBD |  |  | A | 323 | TBD | TBD | TBD | TBD | N/A | Structural | 2016 | North Indian River Lagoon | TBD | TBD | TBD | BMPTrains | yes | 49.0904 | 98.6663
54623 | City of Titusville | North IRL | A | IR1-5 | 0.35 | 0.47 | 0.064149 | 10.0879 | 1.8362 | 0.64713 | 0.11779 | 1210 | Fixed Single Family Units | TV-27 | South Marine Basin | 322.8823 | City of Titusville | TBD | South Marina Basin TMDL Improvements | Future project. | BMP Treatment Train | Planned | TBD |  |  | A | 323 | TBD | TBD | TBD | TBD | N/A | Structural | 2016 | North Indian River Lagoon | TBD | TBD | TBD | BMPTrains | yes | 77.2788 | 259.6016
54624 | City of Titusville | North IRL | A | IR1-5 | 0.35 | 0.47 | 0.042513 | 10.0879 | 1.8362 | 0.42886 | 0.078061 | 1210 | Fixed Single Family Units | TV-27 | South Marine Basin | 322.8823 | City of Titusville | TBD | South Marina Basin TMDL Improvements | Future project. | BMP Treatment Train | Planned | TBD |  |  | A | 323 | TBD | TBD | TBD | TBD | N/A | Structural | 2016 | North Indian River Lagoon | TBD | TBD | TBD | BMPTrains | yes | 52.4775 | 172.0424
54625 | City of Titusville | North IRL | A | IR1-5 | 0.35 | 0.47 | 0.004257 | 10.0879 | 1.8362 | 0.042944 | 0.0078167 | 1330 | Residential, High density; Multiple Dwelling Units, Low Rise <Two stories or less> | TV-27 | South Marine Basin | 322.8823 | City of Titusville | TBD | South Marina Basin TMDL Improvements | Future project. | BMP Treatment Train | Planned | TBD |  |  | A | 323 | TBD | TBD | TBD | TBD | N/A | Structural | 2016 | North Indian River Lagoon | TBD | TBD | TBD | BMPTrains | yes | 34.5103 | 17.2276
54626 | City of Titusville | North IRL | A | IR1-5 | 0.35 | 0.47 | 0.0014843 | 10.0879 | 1.8362 | 0.014973 | 0.0027254 | 1330 | Residential, High density; Multiple Dwelling Units, Low Rise <Two stories or less> | TV-27 | South Marine Basin | 322.8823 | City of Titusville | TBD | South Marina Basin TMDL Improvements | Future project. | BMP Treatment Train | Planned | TBD |  |  | A | 323 | TBD | TBD | TBD | TBD | N/A | Structural | 2016 | North Indian River Lagoon | TBD | TBD | TBD | BMPTrains | yes | 11.7614 | 6.0067
54627 | City of Titusville | North IRL | A | IR1-5 | 0.35 | 0.47 | 0.0013995 | 10.0879 | 1.8362 | 0.014118 | 0.0025697 | 1330 | Residential, High density; Multiple Dwelling Units, Low Rise <Two stories or less> | TV-27 | South Marine Basin | 322.8823 | City of Titusville | TBD | South Marina Basin TMDL Improvements | Future project. | BMP Treatment Train | Planned | TBD |  |  | A | 323 | TBD | TBD | TBD | TBD | N/A | Structural | 2016 | North Indian River Lagoon | TBD | TBD | TBD | BMPTrains | yes | 10.818 | 5.6635
54628 | City of Titusville | North IRL | A | IR1-5 | 0.35 | 0.47 | 0.028541 | 10.0879 | 1.8362 | 0.28792 | 0.052407 | 1330 | Residential, High density; Multiple Dwelling Units, Low Rise <Two stories or less> | TV-27 | South Marine Basin | 322.8823 | City of Titusville | TBD | South Marina Basin TMDL Improvements | Future project. | BMP Treatment Train | Planned | TBD |  |  | A | 323 | TBD | TBD | TBD | TBD | N/A | Structural | 2016 | North Indian River Lagoon | TBD | TBD | TBD | BMPTrains | yes | 61.1382 | 115.5017
54629 | City of Titusville | North IRL | A | IR1-5 | 0.35 | 0.47 | 0.027411 | 10.0879 | 1.8362 | 0.27652 | 0.050332 | 1330 | Residential, High density; Multiple Dwelling Units, Low Rise <Two stories or less> | TV-27 | South Marine Basin | 322.8823 | City of Titusville | TBD | South Marina Basin TMDL Improvements | Future project. | BMP Treatment Train | Planned | TBD |  |  | A | 323 | TBD | TBD | TBD | TBD | N/A | Structural | 2016 | North Indian River Lagoon | TBD | TBD | TBD | BMPTrains | yes | 60.6141 | 110.9297
54630 | City of Titusville | North IRL | A | IR1-5 | 0.35 | 0.47 | 0.029865 | 10.0879 | 1.8362 | 0.30127 | 0.054837 | 1330 | Residential, High density; Multiple Dwelling Units, Low Rise <Two stories or less> | TV-27 | South Marine Basin | 322.8823 | City of Titusville | TBD | South Marina Basin TMDL Improvements | Future project. | BMP Treatment Train | Planned | TBD |  |  | A | 323 | TBD | TBD | TBD | TBD | N/A | Structural | 2016 | North Indian River Lagoon | TBD | TBD | TBD | BMPTrains | yes | 62.1014 | 120.8579
54631 | City of Titusville | North IRL | A | IR1-5 | 0.35 | 0.47 | 0.029803 | 10.0879 | 1.8362 | 0.30065 | 0.054724 | 1330 | Residential, High density; Multiple Dwelling Units, Low Rise <Two stories or less> | TV-27 | South Marine Basin | 322.8823 | City of Titusville | TBD | South Marina Basin TMDL Improvements | Future project. | BMP Treatment Train | Planned | TBD |  |  | A | 323 | TBD | TBD | TBD | TBD | N/A | Structural | 2016 | North Indian River Lagoon | TBD | TBD | TBD | BMPTrains | yes | 61.9127 | 120.6085
54632 | City of Titusville | North IRL | A | IR1-5 | 0.35 | 0.47 | 0.030502 | 10.0879 | 1.8362 | 0.3077 | 0.056007 | 1330 | Residential, High density; Multiple Dwelling Units, Low Rise <Two stories or less> | TV-27 | South Marine Basin | 322.8823 | City of Titusville | TBD | South Marina Basin TMDL Improvements | Future project. | BMP Treatment Train | Planned | TBD |  |  | A | 323 | TBD | TBD | TBD | TBD | N/A | Structural | 2016 | North Indian River Lagoon | TBD | TBD | TBD | BMPTrains | yes | 61.9406 | 123.4363
54633 | City of Titusville | North IRL | A | IR1-5 | 0.35 | 0.47 | 0.022083 | 10.0879 | 1.8362 | 0.22277 | 0.040548 | 1330 | Residential, High density; Multiple Dwelling Units, Low Rise <Two stories or less> | TV-27 | South Marine Basin | 322.8823 | City of Titusville | TBD | South Marina Basin TMDL Improvements | Future project. | BMP Treatment Train | Planned | TBD |  |  | A | 323 | TBD | TBD | TBD | TBD | N/A | Structural | 2016 | North Indian River Lagoon | TBD | TBD | TBD | BMPTrains | yes | 60.083 | 89.3666
54634 | City of Titusville | North IRL | A | IR1-5 | 0.35 | 0.47 | 0.028968 | 10.0879 | 1.8362 | 0.29223 | 0.053192 | 1330 | Residential, High density; Multiple Dwelling Units, Low Rise <Two stories or less> | TV-27 | South Marine Basin | 322.8823 | City of Titusville | TBD | South Marina Basin TMDL Improvements | Future project. | BMP Treatment Train | Planned | TBD |  |  | A | 323 | TBD | TBD | TBD | TBD | N/A | Structural | 2016 | North Indian River Lagoon | TBD | TBD | TBD | BMPTrains | yes | 62.0143 | 117.2313
54635 | City of Titusville | North IRL | A | IR1-5 | 0.35 | 0.47 | 0.029249 | 10.0879 | 1.8362 | 0.29506 | 0.053707 | 1330 | Residential, High density; Multiple Dwelling Units, Low Rise <Two stories or less> | TV-27 | South Marine Basin | 322.8823 | City of Titusville | TBD | South Marina Basin TMDL Improvements | Future project. | BMP Treatment Train | Planned | TBD |  |  | A | 323 | TBD | TBD | TBD | TBD | N/A | Structural | 2016 | North Indian River Lagoon | TBD | TBD | TBD | BMPTrains | yes | 61.0085 | 118.3669
54636 | City of Titusville | North IRL | A | IR1-5 | 0.35 | 0.47 | 0.052332 | 10.0879 | 1.8362 | 0.52792 | 0.096092 | 1330 | Residential, High density; Multiple Dwelling Units, Low Rise <Two stories or less> | TV-27 | South Marine Basin | 322.8823 | City of Titusville | TBD | South Marina Basin TMDL Improvements | Future project. | BMP Treatment Train | Planned | TBD |  |  | A | 323 | TBD | TBD | TBD | TBD | N/A | Structural | 2016 | North Indian River Lagoon | TBD | TBD | TBD | BMPTrains | yes | 67.9999 | 211.7816
54637 | City of Titusville | North IRL | A | IR1-5 | 0.35 | 0.47 | 0.00028729 | 10.0879 | 1.8362 | 0.0028981 | 0.00052751 | 1330 | Residential, High density; Multiple Dwelling Units, Low Rise <Two stories or less> | TV-27 | South Marine Basin | 322.8823 | City of Titusville | TBD | South Marina Basin TMDL Improvements | Future project. | BMP Treatment Train | Planned | TBD |  |  | A | 323 | TBD | TBD | TBD | TBD | N/A | Structural | 2016 | North Indian River Lagoon | TBD | TBD | TBD | BMPTrains | yes | 4.5294 | 1.1626
54638 | City of Titusville | North IRL | A | IR1-5 | 0.35 | 0.47 | 0.15529 | 8.1485 | 1.1641 | 1.2654 | 0.18077 | 1390 | High Density Under Construction | TV-27 | South Marine Basin | 322.8823 | City of Titusville | TBD | South Marina Basin TMDL Improvements | Future project. | BMP Treatment Train | Planned | TBD |  |  | A | 323 | TBD | TBD | TBD | TBD | N/A | Structural | 2016 | North Indian River Lagoon | TBD | TBD | TBD | BMPTrains | yes | 144.4947 | 628.4426
54639 | City of Titusville | North IRL | A | IR1-5 | 0.35 | 0.47 | 0.12541 | 8.1485 | 1.1641 | 1.0219 | 0.14599 | 1700 | Institutional (Educational,religious,health and military facilities) | TV-27 | South Marine Basin | 322.8823 | City of Titusville | TBD | South Marina Basin TMDL Improvements | Future project. | BMP Treatment Train | Planned | TBD |  |  | A | 323 | TBD | TBD | TBD | TBD | N/A | Structural | 2016 | North Indian River Lagoon | TBD | TBD | TBD | BMPTrains | yes | 120.3319 | 507.5148
54640 | City of Titusville | North IRL | A | IR1-5 | 0.35 | 0.47 | 0.055404 | 8.1485 | 1.1641 | 0.45147 | 0.064495 | 1210 | Fixed Single Family Units | TV-27 | South Marine Basin | 322.8823 | City of Titusville | TBD | South Marina Basin TMDL Improvements | Future project. | BMP Treatment Train | Planned | TBD |  |  | A | 323 | TBD | TBD | TBD | TBD | N/A | Structural | 2016 | North Indian River Lagoon | TBD | TBD | TBD | BMPTrains | yes | 67.2043 | 224.2139
54641 | City of Titusville | North IRL | A | IR1-5 | 0.35 | 0.47 | 0.023339 | 8.1485 | 1.1641 | 0.19018 | 0.027169 | 1210 | Fixed Single Family Units | TV-27 | South Marine Basin | 322.8823 | City of Titusville | TBD | South Marina Basin TMDL Improvements | Future project. | BMP Treatment Train | Planned | TBD |  |  | A | 323 | TBD | TBD | TBD | TBD | N/A | Structural | 2016 | North Indian River Lagoon | TBD | TBD | TBD | BMPTrains | yes | 39.0125 | 94.4499
54642 | City of Titusville | North IRL | A | IR1-5 | 0.35 | 0.47 | 0.25832 | 8.1485 | 1.1641 | 2.1049 | 0.3007 | 1750 | Governmental | TV-27 | South Marine Basin | 322.8823 | City of Titusville | TBD | South Marina Basin TMDL Improvements | Future project. | BMP Treatment Train | Planned | TBD |  |  | A | 323 | TBD | TBD | TBD | TBD | N/A | Structural | 2016 | North Indian River Lagoon | TBD | TBD | TBD | BMPTrains | yes | 141.8416 | 1045.3788
54643 | City of Titusville | North IRL | A | IR1-5 | 0.35 | 0.47 | 0.0048581 | 12.0375 | 1.5893 | 0.058479 | 0.0077211 | 8140 | Roads and Highways | TV-27 | South Marine Basin | 322.8823 | City of Titusville | TBD | South Marina Basin TMDL Improvements | Future project. | BMP Treatment Train | Planned | TBD |  |  | A | 323 | TBD | TBD | TBD | TBD | N/A | Structural | 2016 | North Indian River Lagoon | TBD | TBD | TBD | BMPTrains | yes | 45.3553 | 19.6599
54644 | City of Titusville | North IRL | A | IR1-5 | 0.35 | 0.47 | 0.6032 | 12.0375 | 1.5893 | 7.2611 | 0.95869 | 1410 | Retail Sales and Services | TV-27 | South Marine Basin | 322.8823 | City of Titusville | TBD | South Marina Basin TMDL Improvements | Future project. | BMP Treatment Train | Planned | TBD |  |  | A | 323 | TBD | TBD | TBD | TBD | N/A | Structural | 2016 | North Indian River Lagoon | TBD | TBD | TBD | BMPTrains | yes | 195.0905 | 2441.077
54645 | Natural Lands | North IRL | A | IR1-5 | 0.35 | 0.47 | 0.19763 | 4.3075 | 0.55867 | 0.85128 | 0.11041 | 3200 | Shrub and Brushland | TV-27 | South Marine Basin | 322.8823 | City of Titusville | TBD | South Marina Basin TMDL Improvements | Future project. | BMP Treatment Train | Planned | TBD |  |  | A | 323 | TBD | TBD | TBD | TBD | N/A | Structural | 2016 | North Indian River Lagoon | TBD | TBD | TBD | BMPTrains | yes | 157.2203 | 799.7601
54646 | Natural Lands | North IRL | A | IR1-5 | 0.35 | 0.47 | 0.044396 | 4.3075 | 0.55867 | 0.19124 | 0.024803 | 4110 | Pine flatwoods | TV-27 | South Marine Basin | 322.8823 | City of Titusville | TBD | South Marina Basin TMDL Improvements | Future project. | BMP Treatment Train | Planned | TBD |  |  | A | 323 | TBD | TBD | TBD | TBD | N/A | Structural | 2016 | North Indian River Lagoon | TBD | TBD | TBD | BMPTrains | yes | 67.8866 | 179.6646
54647 | City of Titusville | North IRL | A | IR1-5 | 0.35 | 0.47 | 0.34293 | 7.8346 | 1.2268 | 2.6868 | 0.42073 | 1390 | High Density Under Construction | TV-27 | South Marine Basin | 322.8823 | City of Titusville | TBD | South Marina Basin TMDL Improvements | Future project. | BMP Treatment Train | Planned | TBD |  |  | A | 323 | TBD | TBD | TBD | TBD | N/A | Structural | 2016 | North Indian River Lagoon | TBD | TBD | TBD | BMPTrains | yes | 228.059 | 1387.8066
54648 | City of Titusville | North IRL | A | IR1-5 | 0.35 | 0.47 | 0.14581 | 7.8346 | 1.2268 | 1.1423 | 0.17888 | 1210 | Fixed Single Family Units | TV-27 | South Marine Basin | 322.8823 | City of Titusville | TBD | South Marina Basin TMDL Improvements | Future project. | BMP Treatment Train | Planned | TBD |  |  | A | 323 | TBD | TBD | TBD | TBD | N/A | Structural | 2016 | North Indian River Lagoon | TBD | TBD | TBD | BMPTrains | yes | 97.1873 | 590.0611
54649 | City of Titusville | North IRL | A | IR1-5 | 0.35 | 0.47 | 0.11215 | 7.8346 | 1.2268 | 0.87862 | 0.13759 | 1210 | Fixed Single Family Units | TV-27 | South Marine Basin | 322.8823 | City of Titusville | TBD | South Marina Basin TMDL Improvements | Future project. | BMP Treatment Train | Planned | TBD |  |  | A | 323 | TBD | TBD | TBD | TBD | N/A | Structural | 2016 | North Indian River Lagoon | TBD | TBD | TBD | BMPTrains | yes | 88.9319 | 453.8395
54650 | City of Titusville | North IRL | A | IR1-5 | 0.35 | 0.47 | 0.016876 | 7.8346 | 1.2268 | 0.13221 | 0.020704 | 1210 | Fixed Single Family Units | TV-27 | South Marine Basin | 322.8823 | City of Titusville | TBD | South Marina Basin TMDL Improvements | Future project. | BMP Treatment Train | Planned | TBD |  |  | A | 323 | TBD | TBD | TBD | TBD | N/A | Structural | 2016 | North Indian River Lagoon | TBD | TBD | TBD | BMPTrains | yes | 42.4641 | 68.2928
54651 | City of Titusville | North IRL | A | IR1-5 | 0.35 | 0.47 | 0.50198 | 7.9394 | 1.3187 | 3.9854 | 0.66194 | 1390 | High Density Under Construction | TV-27 | South Marine Basin | 322.8823 | City of Titusville | TBD | South Marina Basin TMDL Improvements | Future project. | BMP Treatment Train | Planned | TBD |  |  | A | 323 | TBD | TBD | TBD | TBD | N/A | Structural | 2016 | North Indian River Lagoon | TBD | TBD | TBD | BMPTrains | yes | 227.632 | 2031.444
54652 | City of Titusville | North IRL | A | IR1-5 | 0.35 | 0.47 | 0.057144 | 7.9394 | 1.3187 | 0.45369 | 0.075353 | 1210 | Fixed Single Family Units | TV-27 | South Marine Basin | 322.8823 | City of Titusville | TBD | South Marina Basin TMDL Improvements | Future project. | BMP Treatment Train | Planned | TBD |  |  | A | 323 | TBD | TBD | TBD | TBD | N/A | Structural | 2016 | North Indian River Lagoon | TBD | TBD | TBD | BMPTrains | yes | 60.8302 | 231.2544
54653 | City of Titusville | North IRL | A | IR1-5 | 0.35 | 0.47 | 0.0068938 | 7.9394 | 1.3187 | 0.054732 | 0.0090905 | 1210 | Fixed Single Family Units | TV-27 | South Marine Basin | 322.8823 | City of Titusville | TBD | South Marina Basin TMDL Improvements | Future project. | BMP Treatment Train | Planned | TBD |  |  | A | 323 | TBD | TBD | TBD | TBD | N/A | Structural | 2016 | North Indian River Lagoon | TBD | TBD | TBD | BMPTrains | yes | 50.0367 | 27.8981
54654 | City of Titusville | North IRL | A | IR1-5 | 0.35 | 0.47 | 0.051745 | 7.9394 | 1.3187 | 0.41082 | 0.068233 | 1210 | Fixed Single Family Units | TV-27 | South Marine Basin | 322.8823 | City of Titusville | TBD | South Marina Basin TMDL Improvements | Future project. | BMP Treatment Train | Planned | TBD |  |  | A | 323 | TBD | TBD | TBD | TBD | N/A | Structural | 2016 | North Indian River Lagoon | TBD | TBD | TBD | BMPTrains | yes | 58.9418 | 209.4034
54655 | City of Titusville | North IRL | A | IR1-5 | 0.35 | 0.47 | 0.053387 | 9.4628 | 1.495 | 0.50519 | 0.079812 | 1200 | Residential, Medium Density-Two-five dwellingunits per acre | TV-27 | South Marine Basin | 322.8823 | City of Titusville | TBD | South Marina Basin TMDL Improvements | Future project. | BMP Treatment Train | Planned | TBD |  |  | A | 323 | TBD | TBD | TBD | TBD | N/A | Structural | 2016 | North Indian River Lagoon | TBD | TBD | TBD | BMPTrains | yes | 71.037 | 216.0483
54656 | City of Titusville | North IRL | A | IR1-5 | 0.35 | 0.47 | 0.045175 | 9.4628 | 1.495 | 0.42749 | 0.067536 | 1200 | Residential, Medium Density-Two-five dwellingunits per acre | TV-27 | South Marine Basin | 322.8823 | City of Titusville | TBD | South Marina Basin TMDL Improvements | Future project. | BMP Treatment Train | Planned | TBD |  |  | A | 323 | TBD | TBD | TBD | TBD | N/A | Structural | 2016 | North Indian River Lagoon | TBD | TBD | TBD | BMPTrains | yes | 72.6124 | 182.8182
54657 | City of Titusville | North IRL | A | IR1-5 | 0.35 | 0.47 | 0.11586 | 9.4628 | 1.495 | 1.0964 | 0.17321 | 1390 | High Density Under Construction | TV-27 | South Marine Basin | 322.8823 | City of Titusville | TBD | South Marina Basin TMDL Improvements | Future project. | BMP Treatment Train | Planned | TBD |  |  | A | 323 | TBD | TBD | TBD | TBD | N/A | Structural | 2016 | North Indian River Lagoon | TBD | TBD | TBD | BMPTrains | yes | 91.2712 | 468.8719
54658 | City of Titusville | North IRL | A | IR1-5 | 0.35 | 0.47 | 0.029359 | 9.4628 | 1.495 | 0.27782 | 0.043891 | 1300 | Residential, High Density | TV-27 | South Marine Basin | 322.8823 | City of Titusville | TBD | South Marina Basin TMDL Improvements | Future project. | BMP Treatment Train | Planned | TBD |  |  | A | 323 | TBD | TBD | TBD | TBD | N/A | Structural | 2016 | North Indian River Lagoon | TBD | TBD | TBD | BMPTrains | yes | 51.7597 | 118.8117
54659 | City of Titusville | North IRL | A | IR1-5 | 0.35 | 0.47 | 0.022952 | 9.4628 | 1.495 | 0.21719 | 0.034312 | 1300 | Residential, High Density | TV-27 | South Marine Basin | 322.8823 | City of Titusville | TBD | South Marina Basin TMDL Improvements | Future project. | BMP Treatment Train | Planned | TBD |  |  | A | 323 | TBD | TBD | TBD | TBD | N/A | Structural | 2016 | North Indian River Lagoon | TBD | TBD | TBD | BMPTrains | yes | 39.0097 | 92.8825
54660 | City of Titusville | North IRL | A | IR1-5 | 0.35 | 0.47 | 0.12985 | 8.6897 | 1.2448 | 1.1284 | 0.16164 | 1200 | Residential, Medium Density-Two-five dwellingunits per acre | TV-27 | South Marine Basin | 322.8823 | City of Titusville | TBD | South Marina Basin TMDL Improvements | Future project. | BMP Treatment Train | Planned | TBD |  |  | A | 323 | TBD | TBD | TBD | TBD | N/A | Structural | 2016 | North Indian River Lagoon | TBD | TBD | TBD | BMPTrains | yes | 125.0969 | 525.4836
54661 | City of Titusville | North IRL | A | IR1-5 | 0.35 | 0.47 | 0.023479 | 8.6897 | 1.2448 | 0.20403 | 0.029227 | 1290 | Medium Density Under Construction | TV-27 | South Marine Basin | 322.8823 | City of Titusville | TBD | South Marina Basin TMDL Improvements | Future project. | BMP Treatment Train | Planned | TBD |  |  | A | 323 | TBD | TBD | TBD | TBD | N/A | Structural | 2016 | North Indian River Lagoon | TBD | TBD | TBD | BMPTrains | yes | 55.1242 | 95.0179
54662 | Natural Lands | North IRL | A | IR1-5 | 0.35 | 0.47 | 0.0020025 | 8.6897 | 1.2448 | 0.017401 | 0.0024927 | 4110 | Pine flatwoods | TV-27 | South Marine Basin | 322.8823 | City of Titusville | TBD | South Marina Basin TMDL Improvements | Future project. | BMP Treatment Train | Planned | TBD |  |  | A | 323 | TBD | TBD | TBD | TBD | N/A | Structural | 2016 | North Indian River Lagoon | TBD | TBD | TBD | BMPTrains | yes | 15.3385 | 8.1038
54663 | City of Titusville | North IRL | A | IR1-5 | 0.35 | 0.47 | 0.0066748 | 8.6897 | 1.2448 | 0.058002 | 0.0083088 | 1300 | Residential, High Density | TV-27 | South Marine Basin | 322.8823 | City of Titusville | TBD | South Marina Basin TMDL Improvements | Future project. | BMP Treatment Train | Planned | TBD |  |  | A | 323 | TBD | TBD | TBD | TBD | N/A | Structural | 2016 | North Indian River Lagoon | TBD | TBD | TBD | BMPTrains | yes | 25.0738 | 27.0118
54664 | City of Titusville | North IRL | A | IR1-5 | 0.35 | 0.47 | 0.027981 | 7.7316 | 0.88492 | 0.21634 | 0.024761 | 1390 | High Density Under Construction | TV-27 | South Marine Basin | 322.8823 | City of Titusville | TBD | South Marina Basin TMDL Improvements | Future project. | BMP Treatment Train | Planned | TBD |  |  | A | 323 | TBD | TBD | TBD | TBD | N/A | Structural | 2016 | North Indian River Lagoon | TBD | TBD | TBD | BMPTrains | yes | 59.8806 | 113.2333
54665 | City of Titusville | North IRL | A | IR1-5 | 0.35 | 0.47 | 0.030831 | 7.7316 | 0.88492 | 0.23838 | 0.027283 | 1400 | Commercial and Services | TV-27 | South Marine Basin | 322.8823 | City of Titusville | TBD | South Marina Basin TMDL Improvements | Future project. | BMP Treatment Train | Planned | TBD |  |  | A | 323 | TBD | TBD | TBD | TBD | N/A | Structural | 2016 | North Indian River Lagoon | TBD | TBD | TBD | BMPTrains | yes | 64.6172 | 124.7701
54666 | Natural Lands | North IRL | A | IR1-5 | 0.35 | 0.47 | 0.4065 | 7.7316 | 0.88492 | 3.1429 | 0.35972 | 6170 | Mixed wetland hardwoods | TV-27 | South Marine Basin | 322.8823 | City of Titusville | TBD | South Marina Basin TMDL Improvements | Future project. | BMP Treatment Train | Planned | TBD |  |  | A | 323 | TBD | TBD | TBD | TBD | N/A | Structural | 2016 | North Indian River Lagoon | TBD | TBD | TBD | BMPTrains | yes | 165.7212 | 1645.0392
54667 | City of Titusville | North IRL | A | IR1-5 | 0.35 | 0.47 | 0.15245 | 7.7316 | 0.88492 | 1.1787 | 0.13491 | 1410 | Retail Sales and Services | TV-27 | South Marine Basin | 322.8823 | City of Titusville | TBD | South Marina Basin TMDL Improvements | Future project. | BMP Treatment Train | Planned | TBD |  |  | A | 323 | TBD | TBD | TBD | TBD | N/A | Structural | 2016 | North Indian River Lagoon | TBD | TBD | TBD | BMPTrains | yes | 129.452 | 616.9574
54668 | City of Titusville | North IRL | A | IR1-5 | 0.35 | 0.47 | 0.056267 | 0 | 0 | 0 | 0 | 1390 | High Density Under Construction | TV-27 | South Marine Basin | 322.8823 | City of Titusville | TBD | South Marina Basin TMDL Improvements | Future project. | BMP Treatment Train | Planned | TBD |  |  | A | 323 | TBD | TBD | TBD | TBD | N/A | Structural | 2016 | North Indian River Lagoon | TBD | TBD | TBD | BMPTrains | yes | 93.2757 | 227.7043
54669 | Natural Lands | North IRL | A | IR1-5 | 0.35 | 0.47 | 0.44098 | 0 | 0 | 0 | 0 | 5300 | Reservoirs | TV-27 | South Marine Basin | 322.8823 | City of Titusville | TBD | South Marina Basin TMDL Improvements | Future project. | BMP Treatment Train | Planned | TBD |  |  | A | 323 | TBD | TBD | TBD | TBD | N/A | Structural | 2016 | North Indian River Lagoon | TBD | TBD | TBD | BMPTrains | yes | 198.0003 | 1784.5689
54670 | Natural Lands | North IRL | A | IR1-5 | 0.35 | 0.47 | 0.11042 | 0 | 0 | 0 | 0 | 6170 | Mixed wetland hardwoods | TV-27 | South Marine Basin | 322.8823 | City of Titusville | TBD | South Marina Basin TMDL Improvements | Future project. | BMP Treatment Train | Planned | TBD |  |  | A | 323 | TBD | TBD | TBD | TBD | N/A | Structural | 2016 | North Indian River Lagoon | TBD | TBD | TBD | BMPTrains | yes | 90.454 | 446.835
54671 | City of Titusville | North IRL | A | IR1-5 | 0.35 | 0.47 | 0.010105 | 0 | 0 | 0 | 0 | 1210 | Fixed Single Family Units | TV-27 | South Marine Basin | 322.8823 | City of Titusville | TBD | South Marina Basin TMDL Improvements | Future project. | BMP Treatment Train | Planned | TBD |  |  | A | 323 | TBD | TBD | TBD | TBD | N/A | Structural | 2016 | North Indian River Lagoon | TBD | TBD | TBD | BMPTrains | yes | 37.6556 | 40.8918
54672 | City of Titusville | North IRL | A | IR1-5 | 0.35 | 0.47 | 0.61776 | 12.5152 | 1.6482 | 7.7315 | 1.0182 | 1410 | Retail Sales and Services | TV-27 | South Marine Basin | 322.8823 | City of Titusville | TBD | South Marina Basin TMDL Improvements | Future project. | BMP Treatment Train | Planned | TBD |  |  | A | 323 | TBD | TBD | TBD | TBD | N/A | Structural | 2016 | North Indian River Lagoon | TBD | TBD | TBD | BMPTrains | yes | 200 | 2500
54673 | City of Titusville | North IRL | A | IR1-5 | 0.35 | 0.47 | 0.33479 | 6.6302 | 0.77277 | 2.2197 | 0.25872 | 1550 | Other Light Industrial | TV-27 | South Marine Basin | 322.8823 | City of Titusville | TBD | South Marina Basin TMDL Improvements | Future project. | BMP Treatment Train | Planned | TBD |  |  | A | 323 | TBD | TBD | TBD | TBD | N/A | Structural | 2016 | North Indian River Lagoon | TBD | TBD | TBD | BMPTrains | yes | 156.5018 | 1354.858
54674 | Natural Lands | North IRL | A | IR1-5 | 0.35 | 0.47 | 0.28091 | 6.6302 | 0.77277 | 1.8625 | 0.21707 | 4110 | Pine flatwoods | TV-27 | South Marine Basin | 322.8823 | City of Titusville | TBD | South Marina Basin TMDL Improvements | Future project. | BMP Treatment Train | Planned | TBD |  |  | A | 323 | TBD | TBD | TBD | TBD | N/A | Structural | 2016 | North Indian River Lagoon | TBD | TBD | TBD | BMPTrains | yes | 149.6157 | 1136.7841
54675 | City of Titusville | North IRL | A | IR1-5 | 0.35 | 0.47 | 0.0020653 | 6.6302 | 0.77277 | 0.013693 | 0.001596 | 1420 | Wholesale Sales and Services <Excluding warehouses associated with industrial use> | TV-27 | South Marine Basin | 322.8823 | City of Titusville | TBD | South Marina Basin TMDL Improvements | Future project. | BMP Treatment Train | Planned | TBD |  |  | A | 323 | TBD | TBD | TBD | TBD | N/A | Structural | 2016 | North Indian River Lagoon | TBD | TBD | TBD | BMPTrains | yes | 15.3977 | 8.3579
54676 | Natural Lands | North IRL | A | IR1-5 | 0.35 | 0.47 | 0.61776 | 4.1369 | 0.46612 | 2.5556 | 0.28795 | 6170 | Mixed wetland hardwoods | TV-27 | South Marine Basin | 322.8823 | City of Titusville | TBD | South Marina Basin TMDL Improvements | Future project. | BMP Treatment Train | Planned | TBD |  |  | A | 323 | TBD | TBD | TBD | TBD | N/A | Structural | 2016 | North Indian River Lagoon | TBD | TBD | TBD | BMPTrains | yes | 200 | 2500
54677 | Natural Lands | North IRL | A | IR1-5 | 0.35 | 0.47 | 0.0029022 | 12.0812 | 1.5943 | 0.035062 | 0.0046269 | 6170 | Mixed wetland hardwoods | TV-27 | South Marine Basin | 322.8823 | City of Titusville | TBD | South Marina Basin TMDL Improvements | Future project. | BMP Treatment Train | Planned | TBD |  |  | A | 323 | TBD | TBD | TBD | TBD | N/A | Structural | 2016 | North Indian River Lagoon | TBD | TBD | TBD | BMPTrains | yes | 18.2479 | 11.7447
54678 | City of Titusville | North IRL | A | IR1-5 | 0.35 | 0.47 | 0.61486 | 12.0812 | 1.5943 | 7.4283 | 0.98026 | 1410 | Retail Sales and Services | TV-27 | South Marine Basin | 322.8823 | City of Titusville | TBD | South Marina Basin TMDL Improvements | Future project. | BMP Treatment Train | Planned | TBD |  |  | A | 323 | TBD | TBD | TBD | TBD | N/A | Structural | 2016 | North Indian River Lagoon | TBD | TBD | TBD | BMPTrains | yes | 197.4255 | 2488.2553
54679 | City of Titusville | North IRL | A | IR1-5 | 0.35 | 0.47 | 0.18058 | 9.6994 | 1.4252 | 1.7515 | 0.25736 | 1200 | Residential, Medium Density-Two-five dwellingunits per acre | TV-27 | South Marine Basin | 322.8823 | City of Titusville | TBD | South Marina Basin TMDL Improvements | Future project. | BMP Treatment Train | Planned | TBD |  |  | A | 323 | TBD | TBD | TBD | TBD | N/A | Structural | 2016 | North Indian River Lagoon | TBD | TBD | TBD | BMPTrains | yes | 129.3547 | 730.7634
54680 | City of Titusville | North IRL | A | IR1-5 | 0.35 | 0.47 | 0.029451 | 9.6994 | 1.4252 | 0.28566 | 0.041974 | 1210 | Fixed Single Family Units | TV-27 | South Marine Basin | 322.8823 | City of Titusville | TBD | South Marina Basin TMDL Improvements | Future project. | BMP Treatment Train | Planned | TBD |  |  | A | 323 | TBD | TBD | TBD | TBD | N/A | Structural | 2016 | North Indian River Lagoon | TBD | TBD | TBD | BMPTrains | yes | 50.134 | 119.1849
54681 | City of Titusville | North IRL | A | IR1-5 | 0.35 | 0.47 | 0.01661 | 9.6994 | 1.4252 | 0.16111 | 0.023673 | 1210 | Fixed Single Family Units | TV-27 | South Marine Basin | 322.8823 | City of Titusville | TBD | South Marina Basin TMDL Improvements | Future project. | BMP Treatment Train | Planned | TBD |  |  | A | 323 | TBD | TBD | TBD | TBD | N/A | Structural | 2016 | North Indian River Lagoon | TBD | TBD | TBD | BMPTrains | yes | 37.2882 | 67.2193
54682 | City of Titusville | North IRL | A | IR1-5 | 0.35 | 0.47 | 0.081537 | 9.6994 | 1.4252 | 0.79086 | 0.11621 | 1210 | Fixed Single Family Units | TV-27 | South Marine Basin | 322.8823 | City of Titusville | TBD | South Marina Basin TMDL Improvements | Future project. | BMP Treatment Train | Planned | TBD |  |  | A | 323 | TBD | TBD | TBD | TBD | N/A | Structural | 2016 | North Indian River Lagoon | TBD | TBD | TBD | BMPTrains | yes | 77.0776 | 329.97
54683 | City of Titusville | North IRL | A | IR1-5 | 0.35 | 0.47 | 0.10803 | 9.6994 | 1.4252 | 1.0478 | 0.15396 | 1210 | Fixed Single Family Units | TV-27 | South Marine Basin | 322.8823 | City of Titusville | TBD | South Marina Basin TMDL Improvements | Future project. | BMP Treatment Train | Planned | TBD |  |  | A | 323 | TBD | TBD | TBD | TBD | N/A | Structural | 2016 | North Indian River Lagoon | TBD | TBD | TBD | BMPTrains | yes | 83.9902 | 437.1687
54684 | City of Titusville | North IRL | A | IR1-5 | 0.35 | 0.47 | 0.10112 | 9.6994 | 1.4252 | 0.98084 | 0.14412 | 1210 | Fixed Single Family Units | TV-27 | South Marine Basin | 322.8823 | City of Titusville | TBD | South Marina Basin TMDL Improvements | Future project. | BMP Treatment Train | Planned | TBD |  |  | A | 323 | TBD | TBD | TBD | TBD | N/A | Structural | 2016 | North Indian River Lagoon | TBD | TBD | TBD | BMPTrains | yes | 80.9523 | 409.2317
54685 | City of Titusville | North IRL | A | IR1-5 | 0.35 | 0.47 | 0.06705 | 9.6994 | 1.4252 | 0.65034 | 0.095559 | 1210 | Fixed Single Family Units | TV-27 | South Marine Basin | 322.8823 | City of Titusville | TBD | South Marina Basin TMDL Improvements | Future project. | BMP Treatment Train | Planned | TBD |  |  | A | 323 | TBD | TBD | TBD | TBD | N/A | Structural | 2016 | North Indian River Lagoon | TBD | TBD | TBD | BMPTrains | yes | 86.5924 | 271.3402
54686 | City of Titusville | North IRL | A | IR1-5 | 0.35 | 0.47 | 0.35081 | 8.4511 | 1.2459 | 2.9647 | 0.43708 | 1200 | Residential, Medium Density-Two-five dwellingunits per acre | TV-27 | South Marine Basin | 322.8823 | City of Titusville | TBD | South Marina Basin TMDL Improvements | Future project. | BMP Treatment Train | Planned | TBD |  |  | A | 323 | TBD | TBD | TBD | TBD | N/A | Structural | 2016 | North Indian River Lagoon | TBD | TBD | TBD | BMPTrains | yes | 193.4405 | 1419.6908
54687 | City of Titusville | North IRL | A | IR1-5 | 0.35 | 0.47 | 0.10389 | 8.4511 | 1.2459 | 0.87795 | 0.12943 | 1320 | Mobile Home Units | TV-27 | South Marine Basin | 322.8823 | City of Titusville | TBD | South Marina Basin TMDL Improvements | Future project. | BMP Treatment Train | Planned | TBD |  |  | A | 323 | TBD | TBD | TBD | TBD | N/A | Structural | 2016 | North Indian River Lagoon | TBD | TBD | TBD | BMPTrains | yes | 80.8601 | 420.4141
54688 | City of Titusville | North IRL | A | IR1-5 | 0.35 | 0.47 | 0.076949 | 8.4511 | 1.2459 | 0.6503 | 0.095872 | 1320 | Mobile Home Units | TV-27 | South Marine Basin | 322.8823 | City of Titusville | TBD | South Marina Basin TMDL Improvements | Future project. | BMP Treatment Train | Planned | TBD |  |  | A | 323 | TBD | TBD | TBD | TBD | N/A | Structural | 2016 | North Indian River Lagoon | TBD | TBD | TBD | BMPTrains | yes | 74.6897 | 311.4023
54689 | City of Titusville | North IRL | A | IR1-5 | 0.35 | 0.47 | 0.075979 | 8.4511 | 1.2459 | 0.6421 | 0.094663 | 1320 | Mobile Home Units | TV-27 | South Marine Basin | 322.8823 | City of Titusville | TBD | South Marina Basin TMDL Improvements | Future project. | BMP Treatment Train | Planned | TBD |  |  | A | 323 | TBD | TBD | TBD | TBD | N/A | Structural | 2016 | North Indian River Lagoon | TBD | TBD | TBD | BMPTrains | yes | 73.7646 | 307.4752
54690 | City of Titusville | North IRL | A | IR1-5 | 0.35 | 0.47 | 0.010136 | 8.4511 | 1.2459 | 0.085657 | 0.012628 | 1320 | Mobile Home Units | TV-27 | South Marine Basin | 322.8823 | City of Titusville | TBD | South Marina Basin TMDL Improvements | Future project. | BMP Treatment Train | Planned | TBD |  |  | A | 323 | TBD | TBD | TBD | TBD | N/A | Structural | 2016 | North Indian River Lagoon | TBD | TBD | TBD | BMPTrains | yes | 28.3885 | 41.0176
54691 | City of Titusville | North IRL | A | IR1-5 | 0.35 | 0.47 | 0.0022031 | 5.1827 | 0.64761 | 0.011418 | 0.0014267 | 1550 | Other Light Industrial | TV-27 | South Marine Basin | 322.8823 | City of Titusville | TBD | South Marina Basin TMDL Improvements | Future project. | BMP Treatment Train | Planned | TBD |  |  | A | 323 | TBD | TBD | TBD | TBD | N/A | Structural | 2016 | North Indian River Lagoon | TBD | TBD | TBD | BMPTrains | yes | 18.0347 | 8.9155
54692 | Natural Lands | North IRL | A | IR1-5 | 0.35 | 0.47 | 0.011609 | 5.1827 | 0.64761 | 0.060167 | 0.0075183 | 4110 | Pine flatwoods | TV-27 | South Marine Basin | 322.8823 | City of Titusville | TBD | South Marina Basin TMDL Improvements | Future project. | BMP Treatment Train | Planned | TBD |  |  | A | 323 | TBD | TBD | TBD | TBD | N/A | Structural | 2016 | North Indian River Lagoon | TBD | TBD | TBD | BMPTrains | yes | 32.7134 | 46.9809
54693 | City of Titusville | North IRL | A | IR1-5 | 0.35 | 0.47 | 0.52916 | 7.9473 | 1.3012 | 4.2054 | 0.68852 | 1390 | High Density Under Construction | TV-27 | South Marine Basin | 322.8823 | City of Titusville | TBD | South Marina Basin TMDL Improvements | Future project. | BMP Treatment Train | Planned | TBD |  |  | A | 323 | TBD | TBD | TBD | TBD | N/A | Structural | 2016 | North Indian River Lagoon | TBD | TBD | TBD | BMPTrains | yes | 244.4752 | 2141.4202
54694 | City of Titusville | North IRL | A | IR1-5 | 0.35 | 0.47 | 0.0047402 | 7.9473 | 1.3012 | 0.037672 | 0.0061677 | 1210 | Fixed Single Family Units | TV-27 | South Marine Basin | 322.8823 | City of Titusville | TBD | South Marina Basin TMDL Improvements | Future project. | BMP Treatment Train | Planned | TBD |  |  | A | 323 | TBD | TBD | TBD | TBD | N/A | Structural | 2016 | North Indian River Lagoon | TBD | TBD | TBD | BMPTrains | yes | 17.9013 | 19.1827
54695 | City of Titusville | North IRL | A | IR1-5 | 0.35 | 0.47 | 0.083867 | 7.9473 | 1.3012 | 0.66652 | 0.10912 | 1210 | Fixed Single Family Units | TV-27 | South Marine Basin | 322.8823 | City of Titusville | TBD | South Marina Basin TMDL Improvements | Future project. | BMP Treatment Train | Planned | TBD |  |  | A | 323 | TBD | TBD | TBD | TBD | N/A | Structural | 2016 | North Indian River Lagoon | TBD | TBD | TBD | BMPTrains | yes | 74.993 | 339.397
54696 | City of Titusville | North IRL | A | IR1-5 | 0.35 | 0.47 | 0.31882 | 7.8194 | 1.2156 | 2.493 | 0.38757 | 1390 | High Density Under Construction | TV-27 | South Marine Basin | 322.8823 | City of Titusville | TBD | South Marina Basin TMDL Improvements | Future project. | BMP Treatment Train | Planned | TBD |  |  | A | 323 | TBD | TBD | TBD | TBD | N/A | Structural | 2016 | North Indian River Lagoon | TBD | TBD | TBD | BMPTrains | yes | 282.5448 | 1290.2233
54697 | City of Titusville | North IRL | A | IR1-5 | 0.35 | 0.47 | 0.00039492 | 7.8194 | 1.2156 | 0.0030881 | 0.00048009 | 1210 | Fixed Single Family Units | TV-27 | South Marine Basin | 322.8823 | City of Titusville | TBD | South Marina Basin TMDL Improvements | Future project. | BMP Treatment Train | Planned | TBD |  |  | A | 323 | TBD | TBD | TBD | TBD | N/A | Structural | 2016 | North Indian River Lagoon | TBD | TBD | TBD | BMPTrains | yes | 7.2387 | 1.5982
54698 | City of Titusville | North IRL | A | IR1-5 | 0.35 | 0.47 | 0.14828 | 7.8194 | 1.2156 | 1.1594 | 0.18025 | 1210 | Fixed Single Family Units | TV-27 | South Marine Basin | 322.8823 | City of Titusville | TBD | South Marina Basin TMDL Improvements | Future project. | BMP Treatment Train | Planned | TBD |  |  | A | 323 | TBD | TBD | TBD | TBD | N/A | Structural | 2016 | North Indian River Lagoon | TBD | TBD | TBD | BMPTrains | yes | 101.1499 | 600.0495
54699 | City of Titusville | North IRL | A | IR1-5 | 0.35 | 0.47 | 0.15027 | 7.8194 | 1.2156 | 1.175 | 0.18268 | 1210 | Fixed Single Family Units | TV-27 | South Marine Basin | 322.8823 | City of Titusville | TBD | South Marina Basin TMDL Improvements | Future project. | BMP Treatment Train | Planned | TBD |  |  | A | 323 | TBD | TBD | TBD | TBD | N/A | Structural | 2016 | North Indian River Lagoon | TBD | TBD | TBD | BMPTrains | yes | 103.3934 | 608.129
54700 | Natural Lands | North IRL | A | IR1-5 | 0.35 | 0.47 | 0.61776 | 4.9671 | 0.30679 | 3.0685 | 0.18953 | 4110 | Pine flatwoods | TV-27 | South Marine Basin | 322.8823 | City of Titusville | TBD | South Marina Basin TMDL Improvements | Future project. | BMP Treatment Train | Planned | TBD |  |  | A | 323 | TBD | TBD | TBD | TBD | N/A | Structural | 2016 | North Indian River Lagoon | TBD | TBD | TBD | BMPTrains | yes | 200 | 2500
54701 | City of Titusville | North IRL | A | IR1-5 | 0.35 | 0.47 | 0.025434 | 6.8826 | 0.81936 | 0.17505 | 0.02084 | 1300 | Residential, High Density | TV-27 | South Marine Basin | 322.8823 | City of Titusville | TBD | South Marina Basin TMDL Improvements | Future project. | BMP Treatment Train | Planned | TBD |  |  | A | 323 | TBD | TBD | TBD | TBD | N/A | Structural | 2016 | North Indian River Lagoon | TBD | TBD | TBD | BMPTrains | yes | 104.1544 | 102.9269
54702 | Natural Lands | North IRL | A | IR1-5 | 0.35 | 0.47 | 0.35041 | 6.8826 | 0.81936 | 2.4117 | 0.28711 | 4110 | Pine flatwoods | TV-27 | South Marine Basin | 322.8823 | City of Titusville | TBD | South Marina Basin TMDL Improvements | Future project. | BMP Treatment Train | Planned | TBD |  |  | A | 323 | TBD | TBD | TBD | TBD | N/A | Structural | 2016 | North Indian River Lagoon | TBD | TBD | TBD | BMPTrains | yes | 156.7315 | 1418.0491
54703 | City of Titusville | North IRL | A | IR1-5 | 0.35 | 0.47 | 0.21925 | 6.8826 | 0.81936 | 1.509 | 0.17964 | 1320 | Mobile Home Units | TV-27 | South Marine Basin | 322.8823 | City of Titusville | TBD | South Marina Basin TMDL Improvements | Future project. | BMP Treatment Train | Planned | TBD |  |  | A | 323 | TBD | TBD | TBD | TBD | N/A | Structural | 2016 | North Indian River Lagoon | TBD | TBD | TBD | BMPTrains | yes | 139.3236 | 887.2589
54704 | City of Titusville | North IRL | A | IR1-5 | 0.35 | 0.47 | 0.19936 | 9.6922 | 1.4242 | 1.9322 | 0.28392 | 1200 | Residential, Medium Density-Two-five dwellingunits per acre | TV-27 | South Marine Basin | 322.8823 | City of Titusville | TBD | South Marina Basin TMDL Improvements | Future project. | BMP Treatment Train | Planned | TBD |  |  | A | 323 | TBD | TBD | TBD | TBD | N/A | Structural | 2016 | North Indian River Lagoon | TBD | TBD | TBD | BMPTrains | yes | 132.2497 | 806.7883
54705 | City of Titusville | North IRL | A | IR1-5 | 0.35 | 0.47 | 0.14178 | 9.6922 | 1.4242 | 1.3742 | 0.20192 | 1210 | Fixed Single Family Units | TV-27 | South Marine Basin | 322.8823 | City of Titusville | TBD | South Marina Basin TMDL Improvements | Future project. | BMP Treatment Train | Planned | TBD |  |  | A | 323 | TBD | TBD | TBD | TBD | N/A | Structural | 2016 | North Indian River Lagoon | TBD | TBD | TBD | BMPTrains | yes | 98.5403 | 573.7767
54706 | City of Titusville | North IRL | A | IR1-5 | 0.35 | 0.47 | 0.096177 | 9.6922 | 1.4242 | 0.93216 | 0.13697 | 1210 | Fixed Single Family Units | TV-27 | South Marine Basin | 322.8823 | City of Titusville | TBD | South Marina Basin TMDL Improvements | Future project. | BMP Treatment Train | Planned | TBD |  |  | A | 323 | TBD | TBD | TBD | TBD | N/A | Structural | 2016 | North Indian River Lagoon | TBD | TBD | TBD | BMPTrains | yes | 78.9256 | 389.213
54707 | City of Titusville | North IRL | A | IR1-5 | 0.35 | 0.47 | 0.071882 | 9.6922 | 1.4242 | 0.69669 | 0.10237 | 1210 | Fixed Single Family Units | TV-27 | South Marine Basin | 322.8823 | City of Titusville | TBD | South Marina Basin TMDL Improvements | Future project. | BMP Treatment Train | Planned | TBD |  |  | A | 323 | TBD | TBD | TBD | TBD | N/A | Structural | 2016 | North Indian River Lagoon | TBD | TBD | TBD | BMPTrains | yes | 69.3897 | 290.8965
54708 | City of Titusville | North IRL | A | IR1-5 | 0.35 | 0.47 | 0.10856 | 9.6922 | 1.4242 | 1.0522 | 0.15461 | 1210 | Fixed Single Family Units | TV-27 | South Marine Basin | 322.8823 | City of Titusville | TBD | South Marina Basin TMDL Improvements | Future project. | BMP Treatment Train | Planned | TBD |  |  | A | 323 | TBD | TBD | TBD | TBD | N/A | Structural | 2016 | North Indian River Lagoon | TBD | TBD | TBD | BMPTrains | yes | 88.7921 | 439.3255
54709 | City of Titusville | North IRL | A | IR1-5 | 0.35 | 0.47 | 0.61776 | 8.6783 | 1.3487 | 5.3612 | 0.83317 | 1320 | Mobile Home Units | TV-27 | South Marine Basin | 322.8823 | City of Titusville | TBD | South Marina Basin TMDL Improvements | Future project. | BMP Treatment Train | Planned | TBD |  |  | A | 323 | TBD | TBD | TBD | TBD | N/A | Structural | 2016 | North Indian River Lagoon | TBD | TBD | TBD | BMPTrains | yes | 200 | 2500
54710 | Natural Lands | North IRL | A | IR1-5 | 0.35 | 0.47 | 0.18208 | 4.3726 | 0.60041 | 0.79614 | 0.10932 | 3200 | Shrub and Brushland | TV-27 | South Marine Basin | 322.8823 | City of Titusville | TBD | South Marina Basin TMDL Improvements | Future project. | BMP Treatment Train | Planned | TBD |  |  | A | 323 | TBD | TBD | TBD | TBD | N/A | Structural | 2016 | North Indian River Lagoon | TBD | TBD | TBD | BMPTrains | yes | 134.4743 | 736.8361
54711 | City of Titusville | North IRL | A | IR1-5 | 0.35 | 0.47 | 0.19052 | 9.6991 | 1.4252 | 1.8478 | 0.27152 | 1200 | Residential, Medium Density-Two-five dwellingunits per acre | TV-27 | South Marine Basin | 322.8823 | City of Titusville | TBD | South Marina Basin TMDL Improvements | Future project. | BMP Treatment Train | Planned | TBD |  |  | A | 323 | TBD | TBD | TBD | TBD | N/A | Structural | 2016 | North Indian River Lagoon | TBD | TBD | TBD | BMPTrains | yes | 134.6961 | 770.993
54712 | City of Titusville | North IRL | A | IR1-5 | 0.35 | 0.47 | 0.002982 | 9.6991 | 1.4252 | 0.028923 | 0.0042498 | 1210 | Fixed Single Family Units | TV-27 | South Marine Basin | 322.8823 | City of Titusville | TBD | South Marina Basin TMDL Improvements | Future project. | BMP Treatment Train | Planned | TBD |  |  | A | 323 | TBD | TBD | TBD | TBD | N/A | Structural | 2016 | North Indian River Lagoon | TBD | TBD | TBD | BMPTrains | yes | 14.0702 | 12.0677
54713 | City of Titusville | North IRL | A | IR1-5 | 0.35 | 0.47 | 0.00010294 | 9.6991 | 1.4252 | 0.00099841 | 0.0001467 | 1210 | Fixed Single Family Units | TV-27 | South Marine Basin | 322.8823 | City of Titusville | TBD | South Marina Basin TMDL Improvements | Future project. | BMP Treatment Train | Planned | TBD |  |  | A | 323 | TBD | TBD | TBD | TBD | N/A | Structural | 2016 | North Indian River Lagoon | TBD | TBD | TBD | BMPTrains | yes | 10.0536 | 0.41658
54714 | City of Titusville | North IRL | A | IR1-5 | 0.35 | 0.47 | 0.097897 | 9.6991 | 1.4252 | 0.94951 | 0.13952 | 1210 | Fixed Single Family Units | TV-27 | South Marine Basin | 322.8823 | City of Titusville | TBD | South Marina Basin TMDL Improvements | Future project. | BMP Treatment Train | Planned | TBD |  |  | A | 323 | TBD | TBD | TBD | TBD | N/A | Structural | 2016 | North Indian River Lagoon | TBD | TBD | TBD | BMPTrains | yes | 80.1062 | 396.1762
54715 | City of Titusville | North IRL | A | IR1-5 | 0.35 | 0.47 | 0.08267 | 9.6991 | 1.4252 | 0.80182 | 0.11782 | 1210 | Fixed Single Family Units | TV-27 | South Marine Basin | 322.8823 | City of Titusville | TBD | South Marina Basin TMDL Improvements | Future project. | BMP Treatment Train | Planned | TBD |  |  | A | 323 | TBD | TBD | TBD | TBD | N/A | Structural | 2016 | North Indian River Lagoon | TBD | TBD | TBD | BMPTrains | yes | 74.0357 | 334.5534
54716 | City of Titusville | North IRL | A | IR1-5 | 0.35 | 0.47 | 0.13308 | 9.6991 | 1.4252 | 1.2908 | 0.18966 | 1210 | Fixed Single Family Units | TV-27 | South Marine Basin | 322.8823 | City of Titusville | TBD | South Marina Basin TMDL Improvements | Future project. | BMP Treatment Train | Planned | TBD |  |  | A | 323 | TBD | TBD | TBD | TBD | N/A | Structural | 2016 | North Indian River Lagoon | TBD | TBD | TBD | BMPTrains | yes | 94.2543 | 538.5669
54717 | City of Titusville | North IRL | A | IR1-5 | 0.35 | 0.47 | 0.056245 | 9.6991 | 1.4252 | 0.54552 | 0.080158 | 1210 | Fixed Single Family Units | TV-27 | South Marine Basin | 322.8823 | City of Titusville | TBD | South Marina Basin TMDL Improvements | Future project. | BMP Treatment Train | Planned | TBD |  |  | A | 323 | TBD | TBD | TBD | TBD | N/A | Structural | 2016 | North Indian River Lagoon | TBD | TBD | TBD | BMPTrains | yes | 68.2505 | 227.6151
54718 | City of Titusville | North IRL | A | IR1-5 | 0.35 | 0.47 | 0.054267 | 9.6991 | 1.4252 | 0.52634 | 0.077339 | 1210 | Fixed Single Family Units | TV-27 | South Marine Basin | 322.8823 | City of Titusville | TBD | South Marina Basin TMDL Improvements | Future project. | BMP Treatment Train | Planned | TBD |  |  | A | 323 | TBD | TBD | TBD | TBD | N/A | Structural | 2016 | North Indian River Lagoon | TBD | TBD | TBD | BMPTrains | yes | 73.5086 | 219.6111
54719 | City of Titusville | North IRL | A | IR1-5 | 0.35 | 0.47 | 0.051676 | 11.2876 | 2.1684 | 0.58331 | 0.11206 | 1320 | Mobile Home Units | TV-27 | South Marine Basin | 322.8823 | City of Titusville | TBD | South Marina Basin TMDL Improvements | Future project. | BMP Treatment Train | Planned | TBD |  |  | A | 323 | TBD | TBD | TBD | TBD | N/A | Structural | 2016 | North Indian River Lagoon | TBD | TBD | TBD | BMPTrains | yes | 57.9848 | 209.1272
54720 | City of Titusville | North IRL | A | IR1-5 | 0.35 | 0.47 | 0.077334 | 11.2876 | 2.1684 | 0.87291 | 0.16769 | 1320 | Mobile Home Units | TV-27 | South Marine Basin | 322.8823 | City of Titusville | TBD | South Marina Basin TMDL Improvements | Future project. | BMP Treatment Train | Planned | TBD |  |  | A | 323 | TBD | TBD | TBD | TBD | N/A | Structural | 2016 | North Indian River Lagoon | TBD | TBD | TBD | BMPTrains | yes | 71.2363 | 312.9581
54721 | City of Titusville | North IRL | A | IR1-5 | 0.35 | 0.47 | 0.066062 | 11.2876 | 2.1684 | 0.74568 | 0.14325 | 1320 | Mobile Home Units | TV-27 | South Marine Basin | 322.8823 | City of Titusville | TBD | South Marina Basin TMDL Improvements | Future project. | BMP Treatment Train | Planned | TBD |  |  | A | 323 | TBD | TBD | TBD | TBD | N/A | Structural | 2016 | North Indian River Lagoon | TBD | TBD | TBD | BMPTrains | yes | 65.4154 | 267.3426
54722 | City of Titusville | North IRL | A | IR1-5 | 0.35 | 0.47 | 0.42269 | 11.2876 | 2.1684 | 4.7712 | 0.91658 | 1300 | Residential, High Density | TV-27 | South Marine Basin | 322.8823 | City of Titusville | TBD | South Marina Basin TMDL Improvements | Future project. | BMP Treatment Train | Planned | TBD |  |  | A | 323 | TBD | TBD | TBD | TBD | N/A | Structural | 2016 | North Indian River Lagoon | TBD | TBD | TBD | BMPTrains | yes | 168.4293 | 1710.5721
54723 | City of Titusville | North IRL | A | IR1-5 | 0.35 | 0.47 | 0.50389 | 8.6761 | 1.3484 | 4.3718 | 0.67942 | 1320 | Mobile Home Units | TV-27 | South Marine Basin | 322.8823 | City of Titusville | TBD | South Marina Basin TMDL Improvements | Future project. | BMP Treatment Train | Planned | TBD |  |  | A | 323 | TBD | TBD | TBD | TBD | N/A | Structural | 2016 | North Indian River Lagoon | TBD | TBD | TBD | BMPTrains | yes | 230.8185 | 2039.164
54724 | City of Titusville | North IRL | A | IR1-5 | 0.35 | 0.47 | 0.10036 | 9.0464 | 1.3763 | 0.90792 | 0.13813 | 1210 | Fixed Single Family Units | TV-27 | South Marine Basin | 322.8823 | City of Titusville | TBD | South Marina Basin TMDL Improvements | Future project. | BMP Treatment Train | Planned | TBD |  |  | A | 323 | TBD | TBD | TBD | TBD | N/A | Structural | 2016 | North Indian River Lagoon | TBD | TBD | TBD | BMPTrains | yes | 80.9354 | 406.1537
54725 | City of Titusville | North IRL | A | IR1-5 | 0.35 | 0.47 | 0.10833 | 9.0464 | 1.3763 | 0.98003 | 0.1491 | 1210 | Fixed Single Family Units | TV-27 | South Marine Basin | 322.8823 | City of Titusville | TBD | South Marina Basin TMDL Improvements | Future project. | BMP Treatment Train | Planned | TBD |  |  | A | 323 | TBD | TBD | TBD | TBD | N/A | Structural | 2016 | North Indian River Lagoon | TBD | TBD | TBD | BMPTrains | yes | 84.9289 | 438.4141
54726 | City of Titusville | North IRL | A | IR1-5 | 0.35 | 0.47 | 0.013815 | 9.0464 | 1.3763 | 0.12498 | 0.019013 | 1210 | Fixed Single Family Units | TV-27 | South Marine Basin | 322.8823 | City of Titusville | TBD | South Marina Basin TMDL Improvements | Future project. | BMP Treatment Train | Planned | TBD |  |  | A | 323 | TBD | TBD | TBD | TBD | N/A | Structural | 2016 | North Indian River Lagoon | TBD | TBD | TBD | BMPTrains | yes | 40.9518 | 55.9077
54727 | City of Titusville | North IRL | A | IR1-5 | 0.35 | 0.47 | 0.39525 | 9.0464 | 1.3763 | 3.5756 | 0.54397 | 1320 | Mobile Home Units | TV-27 | South Marine Basin | 322.8823 | City of Titusville | TBD | South Marina Basin TMDL Improvements | Future project. | BMP Treatment Train | Planned | TBD |  |  | A | 323 | TBD | TBD | TBD | TBD | N/A | Structural | 2016 | North Indian River Lagoon | TBD | TBD | TBD | BMPTrains | yes | 164.1212 | 1599.5245
54728 | City of Titusville | North IRL | A | IR1-5 | 0.35 | 0.47 | 0.020879 | 9.6991 | 1.4252 | 0.2025 | 0.029755 | 1200 | Residential, Medium Density-Two-five dwellingunits per acre | TV-27 | South Marine Basin | 322.8823 | City of Titusville | TBD | South Marina Basin TMDL Improvements | Future project. | BMP Treatment Train | Planned | TBD |  |  | A | 323 | TBD | TBD | TBD | TBD | N/A | Structural | 2016 | North Indian River Lagoon | TBD | TBD | TBD | BMPTrains | yes | 63.0798 | 84.4933
54729 | City of Titusville | North IRL | A | IR1-5 | 0.35 | 0.47 | 0.026315 | 9.6991 | 1.4252 | 0.25524 | 0.037504 | 1210 | Fixed Single Family Units | TV-27 | South Marine Basin | 322.8823 | City of Titusville | TBD | South Marina Basin TMDL Improvements | Future project. | BMP Treatment Train | Planned | TBD |  |  | A | 323 | TBD | TBD | TBD | TBD | N/A | Structural | 2016 | North Indian River Lagoon | TBD | TBD | TBD | BMPTrains | yes | 58.6116 | 106.4948
54730 | City of Titusville | North IRL | A | IR1-5 | 0.35 | 0.47 | 0.022971 | 9.6991 | 1.4252 | 0.22279 | 0.032737 | 1210 | Fixed Single Family Units | TV-27 | South Marine Basin | 322.8823 | City of Titusville | TBD | South Marina Basin TMDL Improvements | Future project. | BMP Treatment Train | Planned | TBD |  |  | A | 323 | TBD | TBD | TBD | TBD | N/A | Structural | 2016 | North Indian River Lagoon | TBD | TBD | TBD | BMPTrains | yes | 57.5733 | 92.9584
54731 | City of Titusville | North IRL | A | IR1-5 | 0.35 | 0.47 | 0.088145 | 9.6991 | 1.4252 | 0.85493 | 0.12562 | 1210 | Fixed Single Family Units | TV-27 | South Marine Basin | 322.8823 | City of Titusville | TBD | South Marina Basin TMDL Improvements | Future project. | BMP Treatment Train | Planned | TBD |  |  | A | 323 | TBD | TBD | TBD | TBD | N/A | Structural | 2016 | North Indian River Lagoon | TBD | TBD | TBD | BMPTrains | yes | 77.8076 | 356.7107
54732 | City of Titusville | North IRL | A | IR1-5 | 0.35 | 0.47 | 0.15962 | 9.6991 | 1.4252 | 1.5482 | 0.22748 | 1210 | Fixed Single Family Units | TV-27 | South Marine Basin | 322.8823 | City of Titusville | TBD | South Marina Basin TMDL Improvements | Future project. | BMP Treatment Train | Planned | TBD |  |  | A | 323 | TBD | TBD | TBD | TBD | N/A | Structural | 2016 | North Indian River Lagoon | TBD | TBD | TBD | BMPTrains | yes | 103.331 | 645.952
54733 | City of Titusville | North IRL | A | IR1-5 | 0.35 | 0.47 | 0.13108 | 9.6991 | 1.4252 | 1.2714 | 0.18681 | 1210 | Fixed Single Family Units | TV-27 | South Marine Basin | 322.8823 | City of Titusville | TBD | South Marina Basin TMDL Improvements | Future project. | BMP Treatment Train | Planned | TBD |  |  | A | 323 | TBD | TBD | TBD | TBD | N/A | Structural | 2016 | North Indian River Lagoon | TBD | TBD | TBD | BMPTrains | yes | 92.841 | 530.4759
54734 | City of Titusville | North IRL | A | IR1-5 | 0.35 | 0.47 | 0.16875 | 9.6991 | 1.4252 | 1.6367 | 0.2405 | 1210 | Fixed Single Family Units | TV-27 | South Marine Basin | 322.8823 | City of Titusville | TBD | South Marina Basin TMDL Improvements | Future project. | BMP Treatment Train | Planned | TBD |  |  | A | 323 | TBD | TBD | TBD | TBD | N/A | Structural | 2016 | North Indian River Lagoon | TBD | TBD | TBD | BMPTrains | yes | 104.2145 | 682.9148
54735 | City of Titusville | North IRL | A | IR1-5 | 0.35 | 0.47 | 0.25436 | 8.6539 | 1.3174 | 2.2012 | 0.33511 | 1300 | Residential, High Density | TV-27 | South Marine Basin | 322.8823 | City of Titusville | TBD | South Marina Basin TMDL Improvements | Future project. | BMP Treatment Train | Planned | TBD |  |  | A | 323 | TBD | TBD | TBD | TBD | N/A | Structural | 2016 | North Indian River Lagoon | TBD | TBD | TBD | BMPTrains | yes | 155.0242 | 1029.3594
54736 | City of Titusville | North IRL | A | IR1-5 | 0.35 | 0.47 | 0.058874 | 8.6539 | 1.3174 | 0.50949 | 0.077563 | 1210 | Fixed Single Family Units | TV-27 | South Marine Basin | 322.8823 | City of Titusville | TBD | South Marina Basin TMDL Improvements | Future project. | BMP Treatment Train | Planned | TBD |  |  | A | 323 | TBD | TBD | TBD | TBD | N/A | Structural | 2016 | North Indian River Lagoon | TBD | TBD | TBD | BMPTrains | yes | 64.937 | 238.2546
54737 | City of Titusville | North IRL | A | IR1-5 | 0.35 | 0.47 | 0.095044 | 8.6539 | 1.3174 | 0.8225 | 0.12522 | 1210 | Fixed Single Family Units | TV-27 | South Marine Basin | 322.8823 | City of Titusville | TBD | South Marina Basin TMDL Improvements | Future project. | BMP Treatment Train | Planned | TBD |  |  | A | 323 | TBD | TBD | TBD | TBD | N/A | Structural | 2016 | North Indian River Lagoon | TBD | TBD | TBD | BMPTrains | yes | 79.9806 | 384.6304
54738 | City of Titusville | North IRL | A | IR1-5 | 0.35 | 0.47 | 0.01832 | 8.6539 | 1.3174 | 0.15854 | 0.024136 | 1210 | Fixed Single Family Units | TV-27 | South Marine Basin | 322.8823 | City of Titusville | TBD | South Marina Basin TMDL Improvements | Future project. | BMP Treatment Train | Planned | TBD |  |  | A | 323 | TBD | TBD | TBD | TBD | N/A | Structural | 2016 | North Indian River Lagoon | TBD | TBD | TBD | BMPTrains | yes | 43.8522 | 74.1402
54739 | City of Titusville | North IRL | A | IR1-5 | 0.35 | 0.47 | 0.29482 | 5.9814 | 0.88448 | 1.7634 | 0.26076 | 1390 | High Density Under Construction | TV-27 | South Marine Basin | 322.8823 | City of Titusville | TBD | South Marina Basin TMDL Improvements | Future project. | BMP Treatment Train | Planned | TBD |  |  | A | 323 | TBD | TBD | TBD | TBD | N/A | Structural | 2016 | North Indian River Lagoon | TBD | TBD | TBD | BMPTrains | yes | 157.2625 | 1193.0973
54740 | Natural Lands | North IRL | A | IR1-5 | 0.35 | 0.47 | 0.3095 | 5.9814 | 0.88448 | 1.8513 | 0.27375 | 6170 | Mixed wetland hardwoods | TV-27 | South Marine Basin | 322.8823 | City of Titusville | TBD | South Marina Basin TMDL Improvements | Future project. | BMP Treatment Train | Planned | TBD |  |  | A | 323 | TBD | TBD | TBD | TBD | N/A | Structural | 2016 | North Indian River Lagoon | TBD | TBD | TBD | BMPTrains | yes | 164.5429 | 1252.5181
54741 | City of Titusville | North IRL | A | IR1-5 | 0.35 | 0.47 | 0.013439 | 5.9814 | 0.88448 | 0.080382 | 0.011886 | 1210 | Fixed Single Family Units | TV-27 | South Marine Basin | 322.8823 | City of Titusville | TBD | South Marina Basin TMDL Improvements | Future project. | BMP Treatment Train | Planned | TBD |  |  | A | 323 | TBD | TBD | TBD | TBD | N/A | Structural | 2016 | North Indian River Lagoon | TBD | TBD | TBD | BMPTrains | yes | 38.8657 | 54.3846
54742 | City of Titusville | North IRL | A | IR1-5 | 0.35 | 0.47 | 0.21358 | 7.7506 | 1.1722 | 1.6554 | 0.25036 | 1390 | High Density Under Construction | TV-27 | South Marine Basin | 322.8823 | City of Titusville | TBD | South Marina Basin TMDL Improvements | Future project. | BMP Treatment Train | Planned | TBD |  |  | A | 323 | TBD | TBD | TBD | TBD | N/A | Structural | 2016 | North Indian River Lagoon | TBD | TBD | TBD | BMPTrains | yes | 150.4573 | 864.3292
54743 | City of Titusville | North IRL | A | IR1-5 | 0.35 | 0.47 | 0.044972 | 7.7506 | 1.1722 | 0.34856 | 0.052717 | 1210 | Fixed Single Family Units | TV-27 | South Marine Basin | 322.8823 | City of Titusville | TBD | South Marina Basin TMDL Improvements | Future project. | BMP Treatment Train | Planned | TBD |  |  | A | 323 | TBD | TBD | TBD | TBD | N/A | Structural | 2016 | North Indian River Lagoon | TBD | TBD | TBD | BMPTrains | yes | 57.3378 | 181.9961
54744 | City of Titusville | North IRL | A | IR1-5 | 0.35 | 0.47 | 0.083301 | 7.7506 | 1.1722 | 0.64563 | 0.097646 | 1210 | Fixed Single Family Units | TV-27 | South Marine Basin | 322.8823 | City of Titusville | TBD | South Marina Basin TMDL Improvements | Future project. | BMP Treatment Train | Planned | TBD |  |  | A | 323 | TBD | TBD | TBD | TBD | N/A | Structural | 2016 | North Indian River Lagoon | TBD | TBD | TBD | BMPTrains | yes | 78.0565 | 337.1085
54745 | City of Titusville | North IRL | A | IR1-5 | 0.35 | 0.47 | 0.11138 | 7.7506 | 1.1722 | 0.86328 | 0.13056 | 1210 | Fixed Single Family Units | TV-27 | South Marine Basin | 322.8823 | City of Titusville | TBD | South Marina Basin TMDL Improvements | Future project. | BMP Treatment Train | Planned | TBD |  |  | A | 323 | TBD | TBD | TBD | TBD | N/A | Structural | 2016 | North Indian River Lagoon | TBD | TBD | TBD | BMPTrains | yes | 88.5694 | 450.7532
54746 | City of Titusville | North IRL | A | IR1-5 | 0.35 | 0.47 | 0.048733 | 7.7506 | 1.1722 | 0.37771 | 0.057125 | 1210 | Fixed Single Family Units | TV-27 | South Marine Basin | 322.8823 | City of Titusville | TBD | South Marina Basin TMDL Improvements | Future project. | BMP Treatment Train | Planned | TBD |  |  | A | 323 | TBD | TBD | TBD | TBD | N/A | Structural | 2016 | North Indian River Lagoon | TBD | TBD | TBD | BMPTrains | yes | 69.3459 | 197.2146
54747 | City of Titusville | North IRL | A | IR1-5 | 0.35 | 0.47 | 0.013775 | 7.7506 | 1.1722 | 0.10676 | 0.016147 | 1210 | Fixed Single Family Units | TV-27 | South Marine Basin | 322.8823 | City of Titusville | TBD | South Marina Basin TMDL Improvements | Future project. | BMP Treatment Train | Planned | TBD |  |  | A | 323 | TBD | TBD | TBD | TBD | N/A | Structural | 2016 | North Indian River Lagoon | TBD | TBD | TBD | BMPTrains | yes | 36.6502 | 55.7449
54748 | City of Titusville | North IRL | A | IR1-5 | 0.35 | 0.47 | 0.065436 | 7.7506 | 1.1722 | 0.50717 | 0.076705 | 1210 | Fixed Single Family Units | TV-27 | South Marine Basin | 322.8823 | City of Titusville | TBD | South Marina Basin TMDL Improvements | Future project. | BMP Treatment Train | Planned | TBD |  |  | A | 323 | TBD | TBD | TBD | TBD | N/A | Structural | 2016 | North Indian River Lagoon | TBD | TBD | TBD | BMPTrains | yes | 63.988 | 264.811
54749 | City of Titusville | North IRL | A | IR1-5 | 0.35 | 0.47 | 0.036582 | 7.7506 | 1.1722 | 0.28353 | 0.042882 | 1210 | Fixed Single Family Units | TV-27 | South Marine Basin | 322.8823 | City of Titusville | TBD | South Marina Basin TMDL Improvements | Future project. | BMP Treatment Train | Planned | TBD |  |  | A | 323 | TBD | TBD | TBD | TBD | N/A | Structural | 2016 | North Indian River Lagoon | TBD | TBD | TBD | BMPTrains | yes | 59.9717 | 148.0424
54750 | City of Titusville | North IRL | A | IR1-5 | 0.35 | 0.47 | 0.14357 | 9.6983 | 1.425 | 1.3924 | 0.20459 | 1200 | Residential, Medium Density-Two-five dwellingunits per acre | TV-27 | South Marine Basin | 322.8823 | City of Titusville | TBD | South Marina Basin TMDL Improvements | Future project. | BMP Treatment Train | Planned | TBD |  |  | A | 323 | TBD | TBD | TBD | TBD | N/A | Structural | 2016 | North Indian River Lagoon | TBD | TBD | TBD | BMPTrains | yes | 107.7831 | 580.9971
54751 | City of Titusville | North IRL | A | IR1-5 | 0.35 | 0.47 | 0.095821 | 9.6983 | 1.425 | 0.92931 | 0.13655 | 1210 | Fixed Single Family Units | TV-27 | South Marine Basin | 322.8823 | City of Titusville | TBD | South Marina Basin TMDL Improvements | Future project. | BMP Treatment Train | Planned | TBD |  |  | A | 323 | TBD | TBD | TBD | TBD | N/A | Structural | 2016 | North Indian River Lagoon | TBD | TBD | TBD | BMPTrains | yes | 79.2383 | 387.7741
54752 | City of Titusville | North IRL | A | IR1-5 | 0.35 | 0.47 | 0.083434 | 9.6983 | 1.425 | 0.80917 | 0.1189 | 1210 | Fixed Single Family Units | TV-27 | South Marine Basin | 322.8823 | City of Titusville | TBD | South Marina Basin TMDL Improvements | Future project. | BMP Treatment Train | Planned | TBD |  |  | A | 323 | TBD | TBD | TBD | TBD | N/A | Structural | 2016 | North Indian River Lagoon | TBD | TBD | TBD | BMPTrains | yes | 88.1541 | 337.6441
54753 | City of Titusville | North IRL | A | IR1-5 | 0.35 | 0.47 | 0.076745 | 9.6983 | 1.425 | 0.7443 | 0.10937 | 1210 | Fixed Single Family Units | TV-27 | South Marine Basin | 322.8823 | City of Titusville | TBD | South Marina Basin TMDL Improvements | Future project. | BMP Treatment Train | Planned | TBD |  |  | A | 323 | TBD | TBD | TBD | TBD | N/A | Structural | 2016 | North Indian River Lagoon | TBD | TBD | TBD | BMPTrains | yes | 70.5467 | 310.5756
54754 | City of Titusville | North IRL | A | IR1-5 | 0.35 | 0.47 | 0.0525 | 9.6983 | 1.425 | 0.50916 | 0.074815 | 1210 | Fixed Single Family Units | TV-27 | South Marine Basin | 322.8823 | City of Titusville | TBD | South Marina Basin TMDL Improvements | Future project. | BMP Treatment Train | Planned | TBD |  |  | A | 323 | TBD | TBD | TBD | TBD | N/A | Structural | 2016 | North Indian River Lagoon | TBD | TBD | TBD | BMPTrains | yes | 65.0191 | 212.4596
54755 | City of Titusville | North IRL | A | IR1-5 | 0.35 | 0.47 | 0.13254 | 8.4526 | 1.3073 | 1.1203 | 0.17327 | 1200 | Residential, Medium Density-Two-five dwellingunits per acre | TV-27 | South Marine Basin | 322.8823 | City of Titusville | TBD | South Marina Basin TMDL Improvements | Future project. | BMP Treatment Train | Planned | TBD |  |  | A | 323 | TBD | TBD | TBD | TBD | N/A | Structural | 2016 | North Indian River Lagoon | TBD | TBD | TBD | BMPTrains | yes | 121.4666 | 536.3814
54756 | City of Titusville | North IRL | A | IR1-5 | 0.35 | 0.47 | 0.13658 | 8.4526 | 1.3073 | 1.1545 | 0.17855 | 1390 | High Density Under Construction | TV-27 | South Marine Basin | 322.8823 | City of Titusville | TBD | South Marina Basin TMDL Improvements | Future project. | BMP Treatment Train | Planned | TBD |  |  | A | 323 | TBD | TBD | TBD | TBD | N/A | Structural | 2016 | North Indian River Lagoon | TBD | TBD | TBD | BMPTrains | yes | 178.2928 | 552.7368
54757 | City of Titusville | North IRL | A | IR1-5 | 0.35 | 0.47 | 0.057918 | 8.4526 | 1.3073 | 0.48956 | 0.075715 | 1320 | Mobile Home Units | TV-27 | South Marine Basin | 322.8823 | City of Titusville | TBD | South Marina Basin TMDL Improvements | Future project. | BMP Treatment Train | Planned | TBD |  |  | A | 323 | TBD | TBD | TBD | TBD | N/A | Structural | 2016 | North Indian River Lagoon | TBD | TBD | TBD | BMPTrains | yes | 61.5619 | 234.3852
54758 | City of Titusville | North IRL | A | IR1-5 | 0.35 | 0.47 | 0.08155 | 8.4526 | 1.3073 | 0.68931 | 0.10661 | 1320 | Mobile Home Units | TV-27 | South Marine Basin | 322.8823 | City of Titusville | TBD | South Marina Basin TMDL Improvements | Future project. | BMP Treatment Train | Planned | TBD |  |  | A | 323 | TBD | TBD | TBD | TBD | N/A | Structural | 2016 | North Indian River Lagoon | TBD | TBD | TBD | BMPTrains | yes | 72.9293 | 330.0207
54759 | City of Titusville | North IRL | A | IR1-5 | 0.35 | 0.47 | 0.066496 | 8.4526 | 1.3073 | 0.56206 | 0.086929 | 1320 | Mobile Home Units | TV-27 | South Marine Basin | 322.8823 | City of Titusville | TBD | South Marina Basin TMDL Improvements | Future project. | BMP Treatment Train | Planned | TBD |  |  | A | 323 | TBD | TBD | TBD | TBD | N/A | Structural | 2016 | North Indian River Lagoon | TBD | TBD | TBD | BMPTrains | yes | 65.619 | 269.0984
54760 | City of Titusville | North IRL | A | IR1-5 | 0.35 | 0.47 | 0.062231 | 8.4526 | 1.3073 | 0.52601 | 0.081353 | 1210 | Fixed Single Family Units | TV-27 | South Marine Basin | 322.8823 | City of Titusville | TBD | South Marina Basin TMDL Improvements | Future project. | BMP Treatment Train | Planned | TBD |  |  | A | 323 | TBD | TBD | TBD | TBD | N/A | Structural | 2016 | North Indian River Lagoon | TBD | TBD | TBD | BMPTrains | yes | 63.5369 | 251.8389
54761 | City of Titusville | North IRL | A | IR1-5 | 0.35 | 0.47 | 0.064065 | 8.4526 | 1.3073 | 0.54152 | 0.083751 | 1210 | Fixed Single Family Units | TV-27 | South Marine Basin | 322.8823 | City of Titusville | TBD | South Marina Basin TMDL Improvements | Future project. | BMP Treatment Train | Planned | TBD |  |  | A | 323 | TBD | TBD | TBD | TBD | N/A | Structural | 2016 | North Indian River Lagoon | TBD | TBD | TBD | BMPTrains | yes | 64.5131 | 259.2622
54762 | City of Titusville | North IRL | A | IR1-5 | 0.35 | 0.47 | 0.016377 | 8.4526 | 1.3073 | 0.13843 | 0.02141 | 1210 | Fixed Single Family Units | TV-27 | South Marine Basin | 322.8823 | City of Titusville | TBD | South Marina Basin TMDL Improvements | Future project. | BMP Treatment Train | Planned | TBD |  |  | A | 323 | TBD | TBD | TBD | TBD | N/A | Structural | 2016 | North Indian River Lagoon | TBD | TBD | TBD | BMPTrains | yes | 42.1052 | 66.2764
54763 | City of Titusville | North IRL | A | IR1-5 | 0.35 | 0.47 | 0.0015074 | 9.7013 | 1.4255 | 0.014624 | 0.0021487 | 1210 | Fixed Single Family Units | TV-27 | South Marine Basin | 322.8823 | City of Titusville | TBD | South Marina Basin TMDL Improvements | Future project. | BMP Treatment Train | Planned | TBD |  |  | A | 323 | TBD | TBD | TBD | TBD | N/A | Structural | 2016 | North Indian River Lagoon | TBD | TBD | TBD | BMPTrains | yes | 14.2166 | 6.1001
54764 | City of Titusville | North IRL | A | IR1-5 | 0.35 | 0.47 | 0.00025532 | 9.7013 | 1.4255 | 0.0024769 | 0.00036395 | 1210 | Fixed Single Family Units | TV-27 | South Marine Basin | 322.8823 | City of Titusville | TBD | South Marina Basin TMDL Improvements | Future project. | BMP Treatment Train | Planned | TBD |  |  | A | 323 | TBD | TBD | TBD | TBD | N/A | Structural | 2016 | North Indian River Lagoon | TBD | TBD | TBD | BMPTrains | yes | 7.3521 | 1.0332
54765 | City of Titusville | North IRL | A | IR1-5 | 0.35 | 0.47 | 0.37925 | 7.8595 | 1.2388 | 2.9807 | 0.46981 | 1390 | High Density Under Construction | TV-27 | South Marine Basin | 322.8823 | City of Titusville | TBD | South Marina Basin TMDL Improvements | Future project. | BMP Treatment Train | Planned | TBD |  |  | A | 323 | TBD | TBD | TBD | TBD | N/A | Structural | 2016 | North Indian River Lagoon | TBD | TBD | TBD | BMPTrains | yes | 200.1379 | 1534.772
54766 | City of Titusville | North IRL | A | IR1-5 | 0.35 | 0.47 | 0.041883 | 7.8595 | 1.2388 | 0.32917 | 0.051884 | 1210 | Fixed Single Family Units | TV-27 | South Marine Basin | 322.8823 | City of Titusville | TBD | South Marina Basin TMDL Improvements | Future project. | BMP Treatment Train | Planned | TBD |  |  | A | 323 | TBD | TBD | TBD | TBD | N/A | Structural | 2016 | North Indian River Lagoon | TBD | TBD | TBD | BMPTrains | yes | 67.2011 | 169.4926
54767 | City of Titusville | North IRL | A | IR1-5 | 0.35 | 0.47 | 0.10371 | 7.8595 | 1.2388 | 0.81508 | 0.12847 | 1210 | Fixed Single Family Units | TV-27 | South Marine Basin | 322.8823 | City of Titusville | TBD | South Marina Basin TMDL Improvements | Future project. | BMP Treatment Train | Planned | TBD |  |  | A | 323 | TBD | TBD | TBD | TBD | N/A | Structural | 2016 | North Indian River Lagoon | TBD | TBD | TBD | BMPTrains | yes | 85.6062 | 419.6861
54768 | City of Titusville | North IRL | A | IR1-5 | 0.35 | 0.47 | 0.092924 | 7.8595 | 1.2388 | 0.73033 | 0.11511 | 1210 | Fixed Single Family Units | TV-27 | South Marine Basin | 322.8823 | City of Titusville | TBD | South Marina Basin TMDL Improvements | Future project. | BMP Treatment Train | Planned | TBD |  |  | A | 323 | TBD | TBD | TBD | TBD | N/A | Structural | 2016 | North Indian River Lagoon | TBD | TBD | TBD | BMPTrains | yes | 82.9335 | 376.0493
54769 | City of Titusville | North IRL | A | IR1-5 | 0.35 | 0.47 | 0.2184 | 10.3887 | 1.3739 | 2.2689 | 0.30006 | 1400 | Commercial and Services | TV-27 | South Marine Basin | 322.8823 | City of Titusville | TBD | South Marina Basin TMDL Improvements | Future project. | BMP Treatment Train | Planned | TBD |  |  | A | 323 | TBD | TBD | TBD | TBD | N/A | Structural | 2016 | North Indian River Lagoon | TBD | TBD | TBD | BMPTrains | yes | 134.7275 | 883.8393
54770 | City of Titusville | North IRL | A | IR1-5 | 0.35 | 0.47 | 0.048069 | 10.3887 | 1.3739 | 0.49937 | 0.066041 | 1430 | Professional Services | TV-27 | South Marine Basin | 322.8823 | City of Titusville | TBD | South Marina Basin TMDL Improvements | Future project. | BMP Treatment Train | Planned | TBD |  |  | A | 323 | TBD | TBD | TBD | TBD | N/A | Structural | 2016 | North Indian River Lagoon | TBD | TBD | TBD | BMPTrains | yes | 60.8612 | 194.527
54771 | City of Titusville | North IRL | A | IR1-5 | 0.35 | 0.47 | 0.072736 | 10.3887 | 1.3739 | 0.75563 | 0.099932 | 1430 | Professional Services | TV-27 | South Marine Basin | 322.8823 | City of Titusville | TBD | South Marina Basin TMDL Improvements | Future project. | BMP Treatment Train | Planned | TBD |  |  | A | 323 | TBD | TBD | TBD | TBD | N/A | Structural | 2016 | North Indian River Lagoon | TBD | TBD | TBD | BMPTrains | yes | 78.3908 | 294.3524
54772 | City of Titusville | North IRL | A | IR1-5 | 0.35 | 0.47 | 0.28556 | 7.7908 | 1.2036 | 2.2248 | 0.3437 | 1390 | High Density Under Construction | TV-27 | South Marine Basin | 322.8823 | City of Titusville | TBD | South Marina Basin TMDL Improvements | Future project. | BMP Treatment Train | Planned | TBD |  |  | A | 323 | TBD | TBD | TBD | TBD | N/A | Structural | 2016 | North Indian River Lagoon | TBD | TBD | TBD | BMPTrains | yes | 264.3638 | 1155.6338
54773 | City of Titusville | North IRL | A | IR1-5 | 0.35 | 0.47 | 0.038216 | 7.7908 | 1.2036 | 0.29773 | 0.045996 | 1210 | Fixed Single Family Units | TV-27 | South Marine Basin | 322.8823 | City of Titusville | TBD | South Marina Basin TMDL Improvements | Future project. | BMP Treatment Train | Planned | TBD |  |  | A | 323 | TBD | TBD | TBD | TBD | N/A | Structural | 2016 | North Indian River Lagoon | TBD | TBD | TBD | BMPTrains | yes | 60.5942 | 154.6546
54774 | City of Titusville | North IRL | A | IR1-5 | 0.35 | 0.47 | 0.080022 | 7.7908 | 1.2036 | 0.62343 | 0.096312 | 1210 | Fixed Single Family Units | TV-27 | South Marine Basin | 322.8823 | City of Titusville | TBD | South Marina Basin TMDL Improvements | Future project. | BMP Treatment Train | Planned | TBD |  |  | A | 323 | TBD | TBD | TBD | TBD | N/A | Structural | 2016 | North Indian River Lagoon | TBD | TBD | TBD | BMPTrains | yes | 74.1249 | 323.8359
54775 | City of Titusville | North IRL | A | IR1-5 | 0.35 | 0.47 | 0.15005 | 7.7908 | 1.2036 | 1.169 | 0.1806 | 1210 | Fixed Single Family Units | TV-27 | South Marine Basin | 322.8823 | City of Titusville | TBD | South Marina Basin TMDL Improvements | Future project. | BMP Treatment Train | Planned | TBD |  |  | A | 323 | TBD | TBD | TBD | TBD | N/A | Structural | 2016 | North Indian River Lagoon | TBD | TBD | TBD | BMPTrains | yes | 103.8191 | 607.2472
54776 | City of Titusville | North IRL | A | IR1-5 | 0.35 | 0.47 | 0.063908 | 7.7908 | 1.2036 | 0.4979 | 0.076918 | 1210 | Fixed Single Family Units | TV-27 | South Marine Basin | 322.8823 | City of Titusville | TBD | South Marina Basin TMDL Improvements | Future project. | BMP Treatment Train | Planned | TBD |  |  | A | 323 | TBD | TBD | TBD | TBD | N/A | Structural | 2016 | North Indian River Lagoon | TBD | TBD | TBD | BMPTrains | yes | 68.2437 | 258.6284
54777 | City of Titusville | North IRL | A | IR1-5 | 0.35 | 0.47 | 0.61776 | 12.1079 | 1.5989 | 7.4798 | 0.98776 | 1410 | Retail Sales and Services | TV-27 | South Marine Basin | 322.8823 | City of Titusville | TBD | South Marina Basin TMDL Improvements | Future project. | BMP Treatment Train | Planned | TBD |  |  | A | 323 | TBD | TBD | TBD | TBD | N/A | Structural | 2016 | North Indian River Lagoon | TBD | TBD | TBD | BMPTrains | yes | 200 | 2500
54778 | Natural Lands | North IRL | A | IR1-5 | 0.35 | 0.47 | 0.35111 | 7.7778 | 0.82758 | 2.7309 | 0.29057 | 4110 | Pine flatwoods | TV-27 | South Marine Basin | 322.8823 | City of Titusville | TBD | South Marina Basin TMDL Improvements | Future project. | BMP Treatment Train | Planned | TBD |  |  | A | 323 | TBD | TBD | TBD | TBD | N/A | Structural | 2016 | North Indian River Lagoon | TBD | TBD | TBD | BMPTrains | yes | 163.4239 | 1420.8928
54779 | City of Titusville | North IRL | A | IR1-5 | 0.35 | 0.47 | 0.20146 | 7.7778 | 0.82758 | 1.5669 | 0.16673 | 1410 | Retail Sales and Services | TV-27 | South Marine Basin | 322.8823 | City of Titusville | TBD | South Marina Basin TMDL Improvements | Future project. | BMP Treatment Train | Planned | TBD |  |  | A | 323 | TBD | TBD | TBD | TBD | N/A | Structural | 2016 | North Indian River Lagoon | TBD | TBD | TBD | BMPTrains | yes | 127.1238 | 815.2804
54780 | City of Titusville | North IRL | A | IR1-5 | 0.35 | 0.47 | 0.046664 | 7.7778 | 0.82758 | 0.36294 | 0.038618 | 1420 | Wholesale Sales and Services <Excluding warehouses associated with industrial use> | TV-27 | South Marine Basin | 322.8823 | City of Titusville | TBD | South Marina Basin TMDL Improvements | Future project. | BMP Treatment Train | Planned | TBD |  |  | A | 323 | TBD | TBD | TBD | TBD | N/A | Structural | 2016 | North Indian River Lagoon | TBD | TBD | TBD | BMPTrains | yes | 74.1163 | 188.842
54781 | City of Titusville | North IRL | A | IR1-5 | 0.35 | 0.47 | 0.61776 | 12.3289 | 1.6257 | 7.6164 | 1.0043 | 1410 | Retail Sales and Services | TV-27 | South Marine Basin | 322.8823 | City of Titusville | TBD | South Marina Basin TMDL Improvements | Future project. | BMP Treatment Train | Planned | TBD |  |  | A | 323 | TBD | TBD | TBD | TBD | N/A | Structural | 2016 | North Indian River Lagoon | TBD | TBD | TBD | BMPTrains | yes | 200 | 2500
54782 | City of Titusville | North IRL | A | IR1-5 | 0.35 | 0.47 | 0.033994 | 6.8809 | 0.81516 | 0.23391 | 0.02771 | 1300 | Residential, High Density | TV-27 | South Marine Basin | 322.8823 | City of Titusville | TBD | South Marina Basin TMDL Improvements | Future project. | BMP Treatment Train | Planned | TBD |  |  | A | 323 | TBD | TBD | TBD | TBD | N/A | Structural | 2016 | North Indian River Lagoon | TBD | TBD | TBD | BMPTrains | yes | 105.54 | 137.567
54783 | Natural Lands | North IRL | A | IR1-5 | 0.35 | 0.47 | 0.36247 | 6.8809 | 0.81516 | 2.4941 | 0.29547 | 4110 | Pine flatwoods | TV-27 | South Marine Basin | 322.8823 | City of Titusville | TBD | South Marina Basin TMDL Improvements | Future project. | BMP Treatment Train | Planned | TBD |  |  | A | 323 | TBD | TBD | TBD | TBD | N/A | Structural | 2016 | North Indian River Lagoon | TBD | TBD | TBD | BMPTrains | yes | 158.6834 | 1466.8476
54784 | City of Titusville | North IRL | A | IR1-5 | 0.35 | 0.47 | 0.14151 | 6.8809 | 0.81516 | 0.97374 | 0.11536 | 1320 | Mobile Home Units | TV-27 | South Marine Basin | 322.8823 | City of Titusville | TBD | South Marina Basin TMDL Improvements | Future project. | BMP Treatment Train | Planned | TBD |  |  | A | 323 | TBD | TBD | TBD | TBD | N/A | Structural | 2016 | North Indian River Lagoon | TBD | TBD | TBD | BMPTrains | yes | 150.1415 | 572.6855
54785 | City of Titusville | North IRL | A | IR1-5 | 0.35 | 0.47 | 0.38297 | 7.8468 | 1.2417 | 3.0051 | 0.47552 | 1390 | High Density Under Construction | TV-27 | South Marine Basin | 322.8823 | City of Titusville | TBD | South Marina Basin TMDL Improvements | Future project. | BMP Treatment Train | Planned | TBD |  |  | A | 323 | TBD | TBD | TBD | TBD | N/A | Structural | 2016 | North Indian River Lagoon | TBD | TBD | TBD | BMPTrains | yes | 261.7774 | 1549.8064
54786 | City of Titusville | North IRL | A | IR1-5 | 0.35 | 0.47 | 0.070336 | 7.8468 | 1.2417 | 0.55192 | 0.087336 | 1210 | Fixed Single Family Units | TV-27 | South Marine Basin | 322.8823 | City of Titusville | TBD | South Marina Basin TMDL Improvements | Future project. | BMP Treatment Train | Planned | TBD |  |  | A | 323 | TBD | TBD | TBD | TBD | N/A | Structural | 2016 | North Indian River Lagoon | TBD | TBD | TBD | BMPTrains | yes | 71.0254 | 284.6415
54787 | City of Titusville | North IRL | A | IR1-5 | 0.35 | 0.47 | 0.025232 | 7.8468 | 1.2417 | 0.19799 | 0.03133 | 1210 | Fixed Single Family Units | TV-27 | South Marine Basin | 322.8823 | City of Titusville | TBD | South Marina Basin TMDL Improvements | Future project. | BMP Treatment Train | Planned | TBD |  |  | A | 323 | TBD | TBD | TBD | TBD | N/A | Structural | 2016 | North Indian River Lagoon | TBD | TBD | TBD | BMPTrains | yes | 44.2864 | 102.1102
54788 | City of Titusville | North IRL | A | IR1-5 | 0.35 | 0.47 | 0.13923 | 7.8468 | 1.2417 | 1.0925 | 0.17288 | 1210 | Fixed Single Family Units | TV-27 | South Marine Basin | 322.8823 | City of Titusville | TBD | South Marina Basin TMDL Improvements | Future project. | BMP Treatment Train | Planned | TBD |  |  | A | 323 | TBD | TBD | TBD | TBD | N/A | Structural | 2016 | North Indian River Lagoon | TBD | TBD | TBD | BMPTrains | yes | 101.345 | 563.4418
54789 | City of Titusville | North IRL | A | IR1-5 | 0.35 | 0.47 | 0.61776 | 12.4795 | 1.6438 | 7.7094 | 1.0155 | 1410 | Retail Sales and Services | TV-27 | South Marine Basin | 322.8823 | City of Titusville | TBD | South Marina Basin TMDL Improvements | Future project. | BMP Treatment Train | Planned | TBD |  |  | A | 323 | TBD | TBD | TBD | TBD | N/A | Structural | 2016 | North Indian River Lagoon | TBD | TBD | TBD | BMPTrains | yes | 200 | 2500
54790 | City of Titusville | North IRL | A | IR1-5 | 0.35 | 0.47 | 0.19401 | 10.7883 | 1.9371 | 2.093 | 0.3758 | 1200 | Residential, Medium Density-Two-five dwellingunits per acre | TV-27 | South Marine Basin | 322.8823 | City of Titusville | TBD | South Marina Basin TMDL Improvements | Future project. | BMP Treatment Train | Planned | TBD |  |  | A | 323 | TBD | TBD | TBD | TBD | N/A | Structural | 2016 | North Indian River Lagoon | TBD | TBD | TBD | BMPTrains | yes | 130.4912 | 785.113
54791 | City of Titusville | North IRL | A | IR1-5 | 0.35 | 0.47 | 0.10974 | 10.7883 | 1.9371 | 1.1839 | 0.21257 | 1320 | Mobile Home Units | TV-27 | South Marine Basin | 322.8823 | City of Titusville | TBD | South Marina Basin TMDL Improvements | Future project. | BMP Treatment Train | Planned | TBD |  |  | A | 323 | TBD | TBD | TBD | TBD | N/A | Structural | 2016 | North Indian River Lagoon | TBD | TBD | TBD | BMPTrains | yes | 86.5463 | 444.0887
54792 | City of Titusville | North IRL | A | IR1-5 | 0.35 | 0.47 | 0.13782 | 10.7883 | 1.9371 | 1.4869 | 0.26697 | 1320 | Mobile Home Units | TV-27 | South Marine Basin | 322.8823 | City of Titusville | TBD | South Marina Basin TMDL Improvements | Future project. | BMP Treatment Train | Planned | TBD |  |  | A | 323 | TBD | TBD | TBD | TBD | N/A | Structural | 2016 | North Indian River Lagoon | TBD | TBD | TBD | BMPTrains | yes | 96.2598 | 557.7508
54793 | City of Titusville | North IRL | A | IR1-5 | 0.35 | 0.47 | 0.10211 | 10.7883 | 1.9371 | 1.1015 | 0.19779 | 1320 | Mobile Home Units | TV-27 | South Marine Basin | 322.8823 | City of Titusville | TBD | South Marina Basin TMDL Improvements | Future project. | BMP Treatment Train | Planned | TBD |  |  | A | 323 | TBD | TBD | TBD | TBD | N/A | Structural | 2016 | North Indian River Lagoon | TBD | TBD | TBD | BMPTrains | yes | 88.2225 | 413.2061
54794 | City of Titusville | North IRL | A | IR1-5 | 0.35 | 0.47 | 0.027738 | 10.7883 | 1.9371 | 0.29925 | 0.05373 | 1320 | Mobile Home Units | TV-27 | South Marine Basin | 322.8823 | City of Titusville | TBD | South Marina Basin TMDL Improvements | Future project. | BMP Treatment Train | Planned | TBD |  |  | A | 323 | TBD | TBD | TBD | TBD | N/A | Structural | 2016 | North Indian River Lagoon | TBD | TBD | TBD | BMPTrains | yes | 50.5328 | 112.2516
54795 | City of Titusville | North IRL | A | IR1-5 | 0.35 | 0.47 | 0.028242 | 10.7883 | 1.9371 | 0.30468 | 0.054706 | 1320 | Mobile Home Units | TV-27 | South Marine Basin | 322.8823 | City of Titusville | TBD | South Marina Basin TMDL Improvements | Future project. | BMP Treatment Train | Planned | TBD |  |  | A | 323 | TBD | TBD | TBD | TBD | N/A | Structural | 2016 | North Indian River Lagoon | TBD | TBD | TBD | BMPTrains | yes | 49.8423 | 114.2904
54796 | City of Titusville | North IRL | A | IR1-5 | 0.35 | 0.47 | 0.018113 | 10.7883 | 1.9371 | 0.19541 | 0.035086 | 1320 | Mobile Home Units | TV-27 | South Marine Basin | 322.8823 | City of Titusville | TBD | South Marina Basin TMDL Improvements | Future project. | BMP Treatment Train | Planned | TBD |  |  | A | 323 | TBD | TBD | TBD | TBD | N/A | Structural | 2016 | North Indian River Lagoon | TBD | TBD | TBD | BMPTrains | yes | 35.8647 | 73.2993
54797 | City of Titusville | North IRL | A | IR1-5 | 0.35 | 0.47 | 0.15744 | 9.6527 | 1.6159 | 1.5197 | 0.25441 | 1200 | Residential, Medium Density-Two-five dwellingunits per acre | TV-27 | South Marine Basin | 322.8823 | City of Titusville | TBD | South Marina Basin TMDL Improvements | Future project. | BMP Treatment Train | Planned | TBD |  |  | A | 323 | TBD | TBD | TBD | TBD | N/A | Structural | 2016 | North Indian River Lagoon | TBD | TBD | TBD | BMPTrains | yes | 225.5024 | 637.1401
54798 | Natural Lands | North IRL | A | IR1-5 | 0.35 | 0.47 | 0.12063 | 9.6527 | 1.6159 | 1.1644 | 0.19493 | 4110 | Pine flatwoods | TV-27 | South Marine Basin | 322.8823 | City of Titusville | TBD | South Marina Basin TMDL Improvements | Future project. | BMP Treatment Train | Planned | TBD |  |  | A | 323 | TBD | TBD | TBD | TBD | N/A | Structural | 2016 | North Indian River Lagoon | TBD | TBD | TBD | BMPTrains | yes | 119.5314 | 488.1882
54799 | City of Titusville | North IRL | A | IR1-5 | 0.35 | 0.47 | 0.08532 | 9.6527 | 1.6159 | 0.82357 | 0.13787 | 1320 | Mobile Home Units | TV-27 | South Marine Basin | 322.8823 | City of Titusville | TBD | South Marina Basin TMDL Improvements | Future project. | BMP Treatment Train | Planned | TBD |  |  | A | 323 | TBD | TBD | TBD | TBD | N/A | Structural | 2016 | North Indian River Lagoon | TBD | TBD | TBD | BMPTrains | yes | 80.1038 | 345.2796
54800 | City of Titusville | North IRL | A | IR1-5 | 0.35 | 0.47 | 0.13431 | 9.6527 | 1.6159 | 1.2965 | 0.21703 | 1320 | Mobile Home Units | TV-27 | South Marine Basin | 322.8823 | City of Titusville | TBD | South Marina Basin TMDL Improvements | Future project. | BMP Treatment Train | Planned | TBD |  |  | A | 323 | TBD | TBD | TBD | TBD | N/A | Structural | 2016 | North Indian River Lagoon | TBD | TBD | TBD | BMPTrains | yes | 94.5249 | 543.5456
54801 | City of Titusville | North IRL | A | IR1-5 | 0.35 | 0.47 | 0.12006 | 9.6527 | 1.6159 | 1.1589 | 0.194 | 1320 | Mobile Home Units | TV-27 | South Marine Basin | 322.8823 | City of Titusville | TBD | South Marina Basin TMDL Improvements | Future project. | BMP Treatment Train | Planned | TBD |  |  | A | 323 | TBD | TBD | TBD | TBD | N/A | Structural | 2016 | North Indian River Lagoon | TBD | TBD | TBD | BMPTrains | yes | 90.3306 | 485.8464
54802 | City of Titusville | North IRL | A | IR1-5 | 0.35 | 0.47 | 0.0045592 | 6.4876 | 0.93363 | 0.029578 | 0.0042566 | 1300 | Residential, High Density | TV-27 | South Marine Basin | 322.8823 | City of Titusville | TBD | South Marina Basin TMDL Improvements | Future project. | BMP Treatment Train | Planned | TBD |  |  | A | 323 | TBD | TBD | TBD | TBD | N/A | Structural | 2016 | North Indian River Lagoon | TBD | TBD | TBD | BMPTrains | yes | 17.206 | 18.4505
54803 | City of Titusville | North IRL | A | IR1-5 | 0.35 | 0.47 | 0.068859 | 6.4876 | 0.93363 | 0.44673 | 0.064289 | 1300 | Residential, High Density | TV-27 | South Marine Basin | 322.8823 | City of Titusville | TBD | South Marina Basin TMDL Improvements | Future project. | BMP Treatment Train | Planned | TBD |  |  | A | 323 | TBD | TBD | TBD | TBD | N/A | Structural | 2016 | North Indian River Lagoon | TBD | TBD | TBD | BMPTrains | yes | 111.1538 | 278.6645
54804 | Natural Lands | North IRL | A | IR1-5 | 0.35 | 0.47 | 0.27588 | 6.4876 | 0.93363 | 1.7898 | 0.25757 | 3200 | Shrub and Brushland | TV-27 | South Marine Basin | 322.8823 | City of Titusville | TBD | South Marina Basin TMDL Improvements | Future project. | BMP Treatment Train | Planned | TBD |  |  | A | 323 | TBD | TBD | TBD | TBD | N/A | Structural | 2016 | North Indian River Lagoon | TBD | TBD | TBD | BMPTrains | yes | 144.6579 | 1116.4475
54805 | City of Titusville | North IRL | A | IR1-5 | 0.35 | 0.47 | 0.016018 | 6.4876 | 0.93363 | 0.10392 | 0.014955 | 1210 | Fixed Single Family Units | TV-27 | South Marine Basin | 322.8823 | City of Titusville | TBD | South Marina Basin TMDL Improvements | Future project. | BMP Treatment Train | Planned | TBD |  |  | A | 323 | TBD | TBD | TBD | TBD | N/A | Structural | 2016 | North Indian River Lagoon | TBD | TBD | TBD | BMPTrains | yes | 38.9456 | 64.822
54806 | City of Titusville | North IRL | A | IR1-5 | 0.35 | 0.47 | 0.017064 | 6.4876 | 0.93363 | 0.1107 | 0.015931 | 1210 | Fixed Single Family Units | TV-27 | South Marine Basin | 322.8823 | City of Titusville | TBD | South Marina Basin TMDL Improvements | Future project. | BMP Treatment Train | Planned | TBD |  |  | A | 323 | TBD | TBD | TBD | TBD | N/A | Structural | 2016 | North Indian River Lagoon | TBD | TBD | TBD | BMPTrains | yes | 39.5022 | 69.0551
54807 | City of Titusville | North IRL | A | IR1-5 | 0.35 | 0.47 | 0.017946 | 6.4876 | 0.93363 | 0.11642 | 0.016754 | 1210 | Fixed Single Family Units | TV-27 | South Marine Basin | 322.8823 | City of Titusville | TBD | South Marina Basin TMDL Improvements | Future project. | BMP Treatment Train | Planned | TBD |  |  | A | 323 | TBD | TBD | TBD | TBD | N/A | Structural | 2016 | North Indian River Lagoon | TBD | TBD | TBD | BMPTrains | yes | 39.7893 | 72.623
54808 | Natural Lands | North IRL | A | IR1-5 | 0.35 | 0.47 | 0.069273 | 7.5874 | 0.97592 | 0.5256 | 0.067605 | 4110 | Pine flatwoods | TV-27 | South Marine Basin | 322.8823 | City of Titusville | TBD | South Marina Basin TMDL Improvements | Future project. | BMP Treatment Train | Planned | TBD |  |  | A | 323 | TBD | TBD | TBD | TBD | N/A | Structural | 2016 | North Indian River Lagoon | TBD | TBD | TBD | BMPTrains | yes | 113.4172 | 280.3369
54809 | City of Titusville | North IRL | A | IR1-5 | 0.35 | 0.47 | 0.61776 | 12.4069 | 1.6351 | 7.6645 | 1.0101 | 1410 | Retail Sales and Services | TV-27 | South Marine Basin | 322.8823 | City of Titusville | TBD | South Marina Basin TMDL Improvements | Future project. | BMP Treatment Train | Planned | TBD |  |  | A | 323 | TBD | TBD | TBD | TBD | N/A | Structural | 2016 | North Indian River Lagoon | TBD | TBD | TBD | BMPTrains | yes | 200 | 2500
54810 | City of Titusville | North IRL | A | IR1-5 | 0.35 | 0.47 | 0.61776 | 12.2521 | 1.6164 | 7.5689 | 0.99854 | 1410 | Retail Sales and Services | TV-27 | South Marine Basin | 322.8823 | City of Titusville | TBD | South Marina Basin TMDL Improvements | Future project. | BMP Treatment Train | Planned | TBD |  |  | A | 323 | TBD | TBD | TBD | TBD | N/A | Structural | 2016 | North Indian River Lagoon | TBD | TBD | TBD | BMPTrains | yes | 200 | 2500
54811 | City of Titusville | North IRL | A | IR1-5 | 0.35 | 0.47 | 0.49792 | 7.9154 | 1.2846 | 3.9413 | 0.63964 | 1390 | High Density Under Construction | TV-27 | South Marine Basin | 322.8823 | City of Titusville | TBD | South Marina Basin TMDL Improvements | Future project. | BMP Treatment Train | Planned | TBD |  |  | A | 323 | TBD | TBD | TBD | TBD | N/A | Structural | 2016 | North Indian River Lagoon | TBD | TBD | TBD | BMPTrains | yes | 230.3846 | 2015.0206
54812 | City of Titusville | North IRL | A | IR1-5 | 0.35 | 0.47 | 0.024786 | 7.9154 | 1.2846 | 0.19619 | 0.031841 | 1210 | Fixed Single Family Units | TV-27 | South Marine Basin | 322.8823 | City of Titusville | TBD | South Marina Basin TMDL Improvements | Future project. | BMP Treatment Train | Planned | TBD |  |  | A | 323 | TBD | TBD | TBD | TBD | N/A | Structural | 2016 | North Indian River Lagoon | TBD | TBD | TBD | BMPTrains | yes | 44.1724 | 100.3066
54813 | City of Titusville | North IRL | A | IR1-5 | 0.35 | 0.47 | 0.06311 | 7.9154 | 1.2846 | 0.49954 | 0.081071 | 1210 | Fixed Single Family Units | TV-27 | South Marine Basin | 322.8823 | City of Titusville | TBD | South Marina Basin TMDL Improvements | Future project. | BMP Treatment Train | Planned | TBD |  |  | A | 323 | TBD | TBD | TBD | TBD | N/A | Structural | 2016 | North Indian River Lagoon | TBD | TBD | TBD | BMPTrains | yes | 63.9937 | 255.3952
54814 | City of Titusville | North IRL | A | IR1-5 | 0.35 | 0.47 | 0.031945 | 7.9154 | 1.2846 | 0.25286 | 0.041037 | 1210 | Fixed Single Family Units | TV-27 | South Marine Basin | 322.8823 | City of Titusville | TBD | South Marina Basin TMDL Improvements | Future project. | BMP Treatment Train | Planned | TBD |  |  | A | 323 | TBD | TBD | TBD | TBD | N/A | Structural | 2016 | North Indian River Lagoon | TBD | TBD | TBD | BMPTrains | yes | 46.1633 | 129.2777
54815 | Natural Lands | North IRL | A | IR1-5 | 0.35 | 0.47 | 0.27266 | 0.013189 | 0 | 0.0035962 | 0 | 5300 | Reservoirs | TV-27 | South Marine Basin | 322.8823 | City of Titusville | TBD | South Marina Basin TMDL Improvements | Future project. | BMP Treatment Train | Planned | TBD |  |  | A | 323 | TBD | TBD | TBD | TBD | N/A | Structural | 2016 | North Indian River Lagoon | TBD | TBD | TBD | BMPTrains | yes | 149.8336 | 1103.4327
54816 | Natural Lands | North IRL | A | IR1-5 | 0.35 | 0.47 | 0.3451 | 0.013189 | 0 | 0.0045515 | 0 | 6170 | Mixed wetland hardwoods | TV-27 | South Marine Basin | 322.8823 | City of Titusville | TBD | South Marina Basin TMDL Improvements | Future project. | BMP Treatment Train | Planned | TBD |  |  | A | 323 | TBD | TBD | TBD | TBD | N/A | Structural | 2016 | North Indian River Lagoon | TBD | TBD | TBD | BMPTrains | yes | 158.2598 | 1396.5673
54817 | City of Titusville | North IRL | A | IR1-5 | 0.35 | 0.47 | 0.32885 | 7.8289 | 1.2386 | 2.5746 | 0.40733 | 1390 | High Density Under Construction | TV-27 | South Marine Basin | 322.8823 | City of Titusville | TBD | South Marina Basin TMDL Improvements | Future project. | BMP Treatment Train | Planned | TBD |  |  | A | 323 | TBD | TBD | TBD | TBD | N/A | Structural | 2016 | North Indian River Lagoon | TBD | TBD | TBD | BMPTrains | yes | 182.0381 | 1330.8256
54818 | City of Titusville | North IRL | A | IR1-5 | 0.35 | 0.47 | 0.043778 | 7.8289 | 1.2386 | 0.34273 | 0.054225 | 1210 | Fixed Single Family Units | TV-27 | South Marine Basin | 322.8823 | City of Titusville | TBD | South Marina Basin TMDL Improvements | Future project. | BMP Treatment Train | Planned | TBD |  |  | A | 323 | TBD | TBD | TBD | TBD | N/A | Structural | 2016 | North Indian River Lagoon | TBD | TBD | TBD | BMPTrains | yes | 54.4491 | 177.1626
54819 | City of Titusville | North IRL | A | IR1-5 | 0.35 | 0.47 | 0.034467 | 7.8289 | 1.2386 | 0.26983 | 0.042691 | 1210 | Fixed Single Family Units | TV-27 | South Marine Basin | 322.8823 | City of Titusville | TBD | South Marina Basin TMDL Improvements | Future project. | BMP Treatment Train | Planned | TBD |  |  | A | 323 | TBD | TBD | TBD | TBD | N/A | Structural | 2016 | North Indian River Lagoon | TBD | TBD | TBD | BMPTrains | yes | 49.2717 | 139.4812
54820 | City of Titusville | North IRL | A | IR1-5 | 0.35 | 0.47 | 0.10274 | 7.8289 | 1.2386 | 0.80434 | 0.12726 | 1210 | Fixed Single Family Units | TV-27 | South Marine Basin | 322.8823 | City of Titusville | TBD | South Marina Basin TMDL Improvements | Future project. | BMP Treatment Train | Planned | TBD |  |  | A | 323 | TBD | TBD | TBD | TBD | N/A | Structural | 2016 | North Indian River Lagoon | TBD | TBD | TBD | BMPTrains | yes | 83.973 | 415.7731
54821 | City of Titusville | North IRL | A | IR1-5 | 0.35 | 0.47 | 0.097112 | 7.8289 | 1.2386 | 0.76028 | 0.12029 | 1210 | Fixed Single Family Units | TV-27 | South Marine Basin | 322.8823 | City of Titusville | TBD | South Marina Basin TMDL Improvements | Future project. | BMP Treatment Train | Planned | TBD |  |  | A | 323 | TBD | TBD | TBD | TBD | N/A | Structural | 2016 | North Indian River Lagoon | TBD | TBD | TBD | BMPTrains | yes | 81.256 | 392.9971
54822 | City of Titusville | North IRL | A | IR1-5 | 0.35 | 0.47 | 0.010813 | 7.8289 | 1.2386 | 0.084657 | 0.013394 | 1210 | Fixed Single Family Units | TV-27 | South Marine Basin | 322.8823 | City of Titusville | TBD | South Marina Basin TMDL Improvements | Future project. | BMP Treatment Train | Planned | TBD |  |  | A | 323 | TBD | TBD | TBD | TBD | N/A | Structural | 2016 | North Indian River Lagoon | TBD | TBD | TBD | BMPTrains | yes | 50.543 | 43.7603
54823 | City of Titusville | North IRL | A | IR1-5 | 0.35 | 0.47 | 0.18874 | 8.3268 | 1.2091 | 1.5716 | 0.2282 | 1300 | Residential, High Density | TV-27 | South Marine Basin | 322.8823 | City of Titusville | TBD | South Marina Basin TMDL Improvements | Future project. | BMP Treatment Train | Planned | TBD |  |  | A | 323 | TBD | TBD | TBD | TBD | N/A | Structural | 2016 | North Indian River Lagoon | TBD | TBD | TBD | BMPTrains | yes | 130.5662 | 763.794
54824 | City of Titusville | North IRL | A | IR1-5 | 0.35 | 0.47 | 0.030656 | 8.3268 | 1.2091 | 0.25527 | 0.037066 | 1210 | Fixed Single Family Units | TV-27 | South Marine Basin | 322.8823 | City of Titusville | TBD | South Marina Basin TMDL Improvements | Future project. | BMP Treatment Train | Planned | TBD |  |  | A | 323 | TBD | TBD | TBD | TBD | N/A | Structural | 2016 | North Indian River Lagoon | TBD | TBD | TBD | BMPTrains | yes | 44.8722 | 124.0624
54825 | City of Titusville | North IRL | A | IR1-5 | 0.35 | 0.47 | 0.055518 | 8.3268 | 1.2091 | 0.46229 | 0.067125 | 1210 | Fixed Single Family Units | TV-27 | South Marine Basin | 322.8823 | City of Titusville | TBD | South Marina Basin TMDL Improvements | Future project. | BMP Treatment Train | Planned | TBD |  |  | A | 323 | TBD | TBD | TBD | TBD | N/A | Structural | 2016 | North Indian River Lagoon | TBD | TBD | TBD | BMPTrains | yes | 61.1254 | 224.6731
54826 | City of Titusville | North IRL | A | IR1-5 | 0.35 | 0.47 | 0.045193 | 8.3268 | 1.2091 | 0.37631 | 0.054641 | 1210 | Fixed Single Family Units | TV-27 | South Marine Basin | 322.8823 | City of Titusville | TBD | South Marina Basin TMDL Improvements | Future project. | BMP Treatment Train | Planned | TBD |  |  | A | 323 | TBD | TBD | TBD | TBD | N/A | Structural | 2016 | North Indian River Lagoon | TBD | TBD | TBD | BMPTrains | yes | 54.4704 | 182.8879
54827 | City of Titusville | North IRL | A | IR1-5 | 0.35 | 0.47 | 0.019462 | 8.3268 | 1.2091 | 0.16206 | 0.023531 | 1210 | Fixed Single Family Units | TV-27 | South Marine Basin | 322.8823 | City of Titusville | TBD | South Marina Basin TMDL Improvements | Future project. | BMP Treatment Train | Planned | TBD |  |  | A | 323 | TBD | TBD | TBD | TBD | N/A | Structural | 2016 | North Indian River Lagoon | TBD | TBD | TBD | BMPTrains | yes | 36.9837 | 78.7617
54828 | City of Titusville | North IRL | A | IR1-5 | 0.35 | 0.47 | 0.074006 | 8.3268 | 1.2091 | 0.61623 | 0.089477 | 1210 | Fixed Single Family Units | TV-27 | South Marine Basin | 322.8823 | City of Titusville | TBD | South Marina Basin TMDL Improvements | Future project. | BMP Treatment Train | Planned | TBD |  |  | A | 323 | TBD | TBD | TBD | TBD | N/A | Structural | 2016 | North Indian River Lagoon | TBD | TBD | TBD | BMPTrains | yes | 71.387 | 299.49
54829 | City of Titusville | North IRL | A | IR1-5 | 0.35 | 0.47 | 0.084375 | 8.3268 | 1.2091 | 0.70258 | 0.10201 | 1210 | Fixed Single Family Units | TV-27 | South Marine Basin | 322.8823 | City of Titusville | TBD | South Marina Basin TMDL Improvements | Future project. | BMP Treatment Train | Planned | TBD |  |  | A | 323 | TBD | TBD | TBD | TBD | N/A | Structural | 2016 | North Indian River Lagoon | TBD | TBD | TBD | BMPTrains | yes | 75.3212 | 341.4543
54830 | City of Titusville | North IRL | A | IR1-5 | 0.35 | 0.47 | 0.08535 | 8.3268 | 1.2091 | 0.7107 | 0.10319 | 1210 | Fixed Single Family Units | TV-27 | South Marine Basin | 322.8823 | City of Titusville | TBD | South Marina Basin TMDL Improvements | Future project. | BMP Treatment Train | Planned | TBD |  |  | A | 323 | TBD | TBD | TBD | TBD | N/A | Structural | 2016 | North Indian River Lagoon | TBD | TBD | TBD | BMPTrains | yes | 75.84 | 345.3993
54831 | City of Titusville | North IRL | A | IR1-5 | 0.35 | 0.47 | 0.034466 | 8.3268 | 1.2091 | 0.28699 | 0.041671 | 1210 | Fixed Single Family Units | TV-27 | South Marine Basin | 322.8823 | City of Titusville | TBD | South Marina Basin TMDL Improvements | Future project. | BMP Treatment Train | Planned | TBD |  |  | A | 323 | TBD | TBD | TBD | TBD | N/A | Structural | 2016 | North Indian River Lagoon | TBD | TBD | TBD | BMPTrains | yes | 57.9689 | 139.4773
54832 | City of Titusville | North IRL | A | IR1-5 | 0.35 | 0.47 | 0.3609 | 10.0835 | 1.6519 | 3.6391 | 0.59618 | 1200 | Residential, Medium Density-Two-five dwellingunits per acre | TV-27 | South Marine Basin | 322.8823 | City of Titusville | TBD | South Marina Basin TMDL Improvements | Future project. | BMP Treatment Train | Planned | TBD |  |  | A | 323 | TBD | TBD | TBD | TBD | N/A | Structural | 2016 | North Indian River Lagoon | TBD | TBD | TBD | BMPTrains | yes | 275.7012 | 1460.5105
54833 | Natural Lands | North IRL | A | IR1-5 | 0.35 | 0.47 | 0.027636 | 10.0835 | 1.6519 | 0.27867 | 0.045653 | 4110 | Pine flatwoods | TV-27 | South Marine Basin | 322.8823 | City of Titusville | TBD | South Marina Basin TMDL Improvements | Future project. | BMP Treatment Train | Planned | TBD |  |  | A | 323 | TBD | TBD | TBD | TBD | N/A | Structural | 2016 | North Indian River Lagoon | TBD | TBD | TBD | BMPTrains | yes | 104.5032 | 111.8394
54834 | City of Titusville | North IRL | A | IR1-5 | 0.35 | 0.47 | 0.22923 | 10.0835 | 1.6519 | 2.3114 | 0.37866 | 1300 | Residential, High Density | TV-27 | South Marine Basin | 322.8823 | City of Titusville | TBD | South Marina Basin TMDL Improvements | Future project. | BMP Treatment Train | Planned | TBD |  |  | A | 323 | TBD | TBD | TBD | TBD | N/A | Structural | 2016 | North Indian River Lagoon | TBD | TBD | TBD | BMPTrains | yes | 144.9056 | 927.6501
54835 | City of Titusville | North IRL | A | IR1-5 | 0.35 | 0.47 | 0.083445 | 8.6769 | 1.1926 | 0.72404 | 0.099516 | 1750 | Governmental | TV-27 | South Marine Basin | 322.8823 | City of Titusville | TBD | South Marina Basin TMDL Improvements | Future project. | BMP Treatment Train | Planned | TBD |  |  | A | 323 | TBD | TBD | TBD | TBD | N/A | Structural | 2016 | North Indian River Lagoon | TBD | TBD | TBD | BMPTrains | yes | 101.3817 | 337.6899
54836 | City of Titusville | North IRL | A | IR1-5 | 0.35 | 0.47 | 0.003416 | 9.3944 | 1.4022 | 0.032091 | 0.0047898 | 1210 | Fixed Single Family Units | TV-27 | South Marine Basin | 322.8823 | City of Titusville | TBD | South Marina Basin TMDL Improvements | Future project. | BMP Treatment Train | Planned | TBD |  |  | A | 323 | TBD | TBD | TBD | TBD | N/A | Structural | 2016 | North Indian River Lagoon | TBD | TBD | TBD | BMPTrains | yes | 20.6668 | 13.8239
54837 | City of Titusville | North IRL | A | IR1-5 | 0.35 | 0.47 | 0.0053667 | 9.3944 | 1.4022 | 0.050417 | 0.0075251 | 1210 | Fixed Single Family Units | TV-27 | South Marine Basin | 322.8823 | City of Titusville | TBD | South Marina Basin TMDL Improvements | Future project. | BMP Treatment Train | Planned | TBD |  |  | A | 323 | TBD | TBD | TBD | TBD | N/A | Structural | 2016 | North Indian River Lagoon | TBD | TBD | TBD | BMPTrains | yes | 30.6801 | 21.7183
54838 | City of Titusville | North IRL | A | IR1-5 | 0.35 | 0.47 | 0.018255 | 9.3944 | 1.4022 | 0.17149 | 0.025597 | 1330 | Residential, High density; Multiple Dwelling Units, Low Rise <Two stories or less> | TV-27 | South Marine Basin | 322.8823 | City of Titusville | TBD | South Marina Basin TMDL Improvements | Future project. | BMP Treatment Train | Planned | TBD |  |  | A | 323 | TBD | TBD | TBD | TBD | N/A | Structural | 2016 | North Indian River Lagoon | TBD | TBD | TBD | BMPTrains | yes | 37.5421 | 73.8749
54839 | City of Titusville | North IRL | A | IR1-5 | 0.35 | 0.47 | 0.048308 | 9.3944 | 1.4022 | 0.45383 | 0.067738 | 1330 | Residential, High density; Multiple Dwelling Units, Low Rise <Two stories or less> | TV-27 | South Marine Basin | 322.8823 | City of Titusville | TBD | South Marina Basin TMDL Improvements | Future project. | BMP Treatment Train | Planned | TBD |  |  | A | 323 | TBD | TBD | TBD | TBD | N/A | Structural | 2016 | North Indian River Lagoon | TBD | TBD | TBD | BMPTrains | yes | 56.1233 | 195.4975
54840 | City of Titusville | North IRL | A | IR1-5 | 0.35 | 0.47 | 0.0082072 | 9.7933 | 1.2919 | 0.080376 | 0.010603 | 8140 | Roads and Highways | TV-27 | South Marine Basin | 322.8823 | City of Titusville | TBD | South Marina Basin TMDL Improvements | Future project. | BMP Treatment Train | Planned | TBD |  |  | A | 323 | TBD | TBD | TBD | TBD | N/A | Structural | 2016 | North Indian River Lagoon | TBD | TBD | TBD | BMPTrains | yes | 102.4408 | 33.2135
54841 | City of Titusville | North IRL | A | IR1-5 | 0.35 | 0.47 | 0.10894 | 9.7933 | 1.2919 | 1.0669 | 0.14074 | 1410 | Retail Sales and Services | TV-27 | South Marine Basin | 322.8823 | City of Titusville | TBD | South Marina Basin TMDL Improvements | Future project. | BMP Treatment Train | Planned | TBD |  |  | A | 323 | TBD | TBD | TBD | TBD | N/A | Structural | 2016 | North Indian River Lagoon | TBD | TBD | TBD | BMPTrains | yes | 84.8872 | 440.8842
54842 | City of Titusville | North IRL | A | IR1-5 | 0.35 | 0.47 | 0.061382 | 9.7933 | 1.2919 | 0.60113 | 0.079298 | 1410 | Retail Sales and Services | TV-27 | South Marine Basin | 322.8823 | City of Titusville | TBD | South Marina Basin TMDL Improvements | Future project. | BMP Treatment Train | Planned | TBD |  |  | A | 323 | TBD | TBD | TBD | TBD | N/A | Structural | 2016 | North Indian River Lagoon | TBD | TBD | TBD | BMPTrains | yes | 67.6114 | 248.4053
54843 | City of Titusville | North IRL | A | IR1-5 | 0.35 | 0.47 | 0.080307 | 9.7933 | 1.2919 | 0.78647 | 0.10375 | 1410 | Retail Sales and Services | TV-27 | South Marine Basin | 322.8823 | City of Titusville | TBD | South Marina Basin TMDL Improvements | Future project. | BMP Treatment Train | Planned | TBD |  |  | A | 323 | TBD | TBD | TBD | TBD | N/A | Structural | 2016 | North Indian River Lagoon | TBD | TBD | TBD | BMPTrains | yes | 73.205 | 324.9921
54844 | City of Titusville | North IRL | A | IR1-5 | 0.35 | 0.47 | 0.0023792 | 11.9886 | 1.583 | 0.028523 | 0.0037662 | 8140 | Roads and Highways | TV-27 | South Marine Basin | 322.8823 | City of Titusville | TBD | South Marina Basin TMDL Improvements | Future project. | BMP Treatment Train | Planned | TBD |  |  | A | 323 | TBD | TBD | TBD | TBD | N/A | Structural | 2016 | North Indian River Lagoon | TBD | TBD | TBD | BMPTrains | yes | 40.2909 | 9.6283
54845 | City of Titusville | North IRL | A | IR1-5 | 0.35 | 0.47 | 0.59431 | 11.9886 | 1.583 | 7.125 | 0.94079 | 1410 | Retail Sales and Services | TV-27 | South Marine Basin | 322.8823 | City of Titusville | TBD | South Marina Basin TMDL Improvements | Future project. | BMP Treatment Train | Planned | TBD |  |  | A | 323 | TBD | TBD | TBD | TBD | N/A | Structural | 2016 | North Indian River Lagoon | TBD | TBD | TBD | BMPTrains | yes | 193.1326 | 2405.1064
54846 | City of Titusville | North IRL | A | IR1-5 | 0.35 | 0.47 | 0.0083721 | 11.9886 | 1.583 | 0.10037 | 0.013253 | 1420 | Wholesale Sales and Services <Excluding warehouses associated with industrial use> | TV-27 | South Marine Basin | 322.8823 | City of Titusville | TBD | South Marina Basin TMDL Improvements | Future project. | BMP Treatment Train | Planned | TBD |  |  | A | 323 | TBD | TBD | TBD | TBD | N/A | Structural | 2016 | North Indian River Lagoon | TBD | TBD | TBD | BMPTrains | yes | 88.7103 | 33.8807
54847 | City of Titusville | North IRL | A | IR1-5 | 0.35 | 0.47 | 0.15238 | 0.91809 | 0.1958 | 0.13989 | 0.029835 | 1390 | High Density Under Construction | TV-27 | South Marine Basin | 322.8823 | City of Titusville | TBD | South Marina Basin TMDL Improvements | Future project. | BMP Treatment Train | Planned | TBD |  |  | A | 323 | TBD | TBD | TBD | TBD | N/A | Structural | 2016 | North Indian River Lagoon | TBD | TBD | TBD | BMPTrains | yes | 206.4545 | 616.64
54848 | Natural Lands | North IRL | A | IR1-5 | 0.35 | 0.47 | 0.27699 | 0.91809 | 0.1958 | 0.2543 | 0.054236 | 5300 | Reservoirs | TV-27 | South Marine Basin | 322.8823 | City of Titusville | TBD | South Marina Basin TMDL Improvements | Future project. | BMP Treatment Train | Planned | TBD |  |  | A | 323 | TBD | TBD | TBD | TBD | N/A | Structural | 2016 | North Indian River Lagoon | TBD | TBD | TBD | BMPTrains | yes | 156.1433 | 1120.9558
54849 | City of Titusville | North IRL | A | IR1-5 | 0.35 | 0.47 | 0.12095 | 0.91809 | 0.1958 | 0.11104 | 0.023682 | 1210 | Fixed Single Family Units | TV-27 | South Marine Basin | 322.8823 | City of Titusville | TBD | South Marina Basin TMDL Improvements | Future project. | BMP Treatment Train | Planned | TBD |  |  | A | 323 | TBD | TBD | TBD | TBD | N/A | Structural | 2016 | North Indian River Lagoon | TBD | TBD | TBD | BMPTrains | yes | 91.6533 | 489.4625
54850 | City of Titusville | North IRL | A | IR1-5 | 0.35 | 0.47 | 0.055566 | 0.91809 | 0.1958 | 0.051014 | 0.01088 | 1210 | Fixed Single Family Units | TV-27 | South Marine Basin | 322.8823 | City of Titusville | TBD | South Marina Basin TMDL Improvements | Future project. | BMP Treatment Train | Planned | TBD |  |  | A | 323 | TBD | TBD | TBD | TBD | N/A | Structural | 2016 | North Indian River Lagoon | TBD | TBD | TBD | BMPTrains | yes | 63.3234 | 224.867
54851 | City of Titusville | North IRL | A | IR1-5 | 0.35 | 0.47 | 0.01188 | 0.91809 | 0.1958 | 0.010906 | 0.002326 | 1210 | Fixed Single Family Units | TV-27 | South Marine Basin | 322.8823 | City of Titusville | TBD | South Marina Basin TMDL Improvements | Future project. | BMP Treatment Train | Planned | TBD |  |  | A | 323 | TBD | TBD | TBD | TBD | N/A | Structural | 2016 | North Indian River Lagoon | TBD | TBD | TBD | BMPTrains | yes | 29.4259 | 48.0747
54852 | City of Titusville | North IRL | A | IR1-5 | 0.35 | 0.47 | 0.29235 | 11.3078 | 2.1721 | 3.3058 | 0.635 | 1300 | Residential, High Density | TV-27 | South Marine Basin | 322.8823 | City of Titusville | TBD | South Marina Basin TMDL Improvements | Future project. | BMP Treatment Train | Planned | TBD |  |  | A | 323 | TBD | TBD | TBD | TBD | N/A | Structural | 2016 | North Indian River Lagoon | TBD | TBD | TBD | BMPTrains | yes | 157.6091 | 1183.084
54853 | City of Titusville | North IRL | A | IR1-5 | 0.35 | 0.47 | 0.0064327 | 11.3078 | 2.1721 | 0.07274 | 0.013972 | 1330 | Residential, High density; Multiple Dwelling Units, Low Rise <Two stories or less> | TV-27 | South Marine Basin | 322.8823 | City of Titusville | TBD | South Marina Basin TMDL Improvements | Future project. | BMP Treatment Train | Planned | TBD |  |  | A | 323 | TBD | TBD | TBD | TBD | N/A | Structural | 2016 | North Indian River Lagoon | TBD | TBD | TBD | BMPTrains | yes | 21.2815 | 26.0323
54854 | City of Titusville | North IRL | A | IR1-5 | 0.35 | 0.47 | 0.017585 | 11.3078 | 2.1721 | 0.19885 | 0.038196 | 1330 | Residential, High density; Multiple Dwelling Units, Low Rise <Two stories or less> | TV-27 | South Marine Basin | 322.8823 | City of Titusville | TBD | South Marina Basin TMDL Improvements | Future project. | BMP Treatment Train | Planned | TBD |  |  | A | 323 | TBD | TBD | TBD | TBD | N/A | Structural | 2016 | North Indian River Lagoon | TBD | TBD | TBD | BMPTrains | yes | 39.9595 | 71.1642
54855 | City of Titusville | North IRL | A | IR1-5 | 0.35 | 0.47 | 0.035346 | 11.3078 | 2.1721 | 0.39968 | 0.076773 | 1330 | Residential, High density; Multiple Dwelling Units, Low Rise <Two stories or less> | TV-27 | South Marine Basin | 322.8823 | City of Titusville | TBD | South Marina Basin TMDL Improvements | Future project. | BMP Treatment Train | Planned | TBD |  |  | A | 323 | TBD | TBD | TBD | TBD | N/A | Structural | 2016 | North Indian River Lagoon | TBD | TBD | TBD | BMPTrains | yes | 52.0025 | 143.0387
54856 | City of Titusville | North IRL | A | IR1-5 | 0.35 | 0.47 | 0.020321 | 11.3078 | 2.1721 | 0.22979 | 0.044139 | 1330 | Residential, High density; Multiple Dwelling Units, Low Rise <Two stories or less> | TV-27 | South Marine Basin | 322.8823 | City of Titusville | TBD | South Marina Basin TMDL Improvements | Future project. | BMP Treatment Train | Planned | TBD |  |  | A | 323 | TBD | TBD | TBD | TBD | N/A | Structural | 2016 | North Indian River Lagoon | TBD | TBD | TBD | BMPTrains | yes | 38.1492 | 82.237
54857 | City of Titusville | North IRL | A | IR1-5 | 0.35 | 0.47 | 0.017067 | 11.3078 | 2.1721 | 0.19299 | 0.037071 | 1330 | Residential, High density; Multiple Dwelling Units, Low Rise <Two stories or less> | TV-27 | South Marine Basin | 322.8823 | City of Titusville | TBD | South Marina Basin TMDL Improvements | Future project. | BMP Treatment Train | Planned | TBD |  |  | A | 323 | TBD | TBD | TBD | TBD | N/A | Structural | 2016 | North Indian River Lagoon | TBD | TBD | TBD | BMPTrains | yes | 41.6 | 69.0691
54858 | City of Titusville | North IRL | A | IR1-5 | 0.35 | 0.47 | 0.010551 | 11.3078 | 2.1721 | 0.11931 | 0.022918 | 1330 | Residential, High density; Multiple Dwelling Units, Low Rise <Two stories or less> | TV-27 | South Marine Basin | 322.8823 | City of Titusville | TBD | South Marina Basin TMDL Improvements | Future project. | BMP Treatment Train | Planned | TBD |  |  | A | 323 | TBD | TBD | TBD | TBD | N/A | Structural | 2016 | North Indian River Lagoon | TBD | TBD | TBD | BMPTrains | yes | 26.1531 | 42.7001
54859 | City of Titusville | North IRL | A | IR1-5 | 0.35 | 0.47 | 0.020172 | 11.3078 | 2.1721 | 0.2281 | 0.043815 | 1330 | Residential, High density; Multiple Dwelling Units, Low Rise <Two stories or less> | TV-27 | South Marine Basin | 322.8823 | City of Titusville | TBD | South Marina Basin TMDL Improvements | Future project. | BMP Treatment Train | Planned | TBD |  |  | A | 323 | TBD | TBD | TBD | TBD | N/A | Structural | 2016 | North Indian River Lagoon | TBD | TBD | TBD | BMPTrains | yes | 47.0751 | 81.6332
54860 | City of Titusville | North IRL | A | IR1-5 | 0.35 | 0.47 | 0.024402 | 11.3078 | 2.1721 | 0.27593 | 0.053002 | 1330 | Residential, High density; Multiple Dwelling Units, Low Rise <Two stories or less> | TV-27 | South Marine Basin | 322.8823 | City of Titusville | TBD | South Marina Basin TMDL Improvements | Future project. | BMP Treatment Train | Planned | TBD |  |  | A | 323 | TBD | TBD | TBD | TBD | N/A | Structural | 2016 | North Indian River Lagoon | TBD | TBD | TBD | BMPTrains | yes | 49.2212 | 98.7503
54861 | City of Titusville | North IRL | A | IR1-5 | 0.35 | 0.47 | 0.012632 | 11.3078 | 2.1721 | 0.14284 | 0.027437 | 1330 | Residential, High density; Multiple Dwelling Units, Low Rise <Two stories or less> | TV-27 | South Marine Basin | 322.8823 | City of Titusville | TBD | South Marina Basin TMDL Improvements | Future project. | BMP Treatment Train | Planned | TBD |  |  | A | 323 | TBD | TBD | TBD | TBD | N/A | Structural | 2016 | North Indian River Lagoon | TBD | TBD | TBD | BMPTrains | yes | 28.9132 | 51.1193
54862 | City of Titusville | North IRL | A | IR1-5 | 0.35 | 0.47 | 0.025064 | 11.3078 | 2.1721 | 0.28342 | 0.054441 | 1330 | Residential, High density; Multiple Dwelling Units, Low Rise <Two stories or less> | TV-27 | South Marine Basin | 322.8823 | City of Titusville | TBD | South Marina Basin TMDL Improvements | Future project. | BMP Treatment Train | Planned | TBD |  |  | A | 323 | TBD | TBD | TBD | TBD | N/A | Structural | 2016 | North Indian River Lagoon | TBD | TBD | TBD | BMPTrains | yes | 53.7277 | 101.4308
54863 | City of Titusville | North IRL | A | IR1-5 | 0.35 | 0.47 | 0.010835 | 11.3078 | 2.1721 | 0.12252 | 0.023535 | 1330 | Residential, High density; Multiple Dwelling Units, Low Rise <Two stories or less> | TV-27 | South Marine Basin | 322.8823 | City of Titusville | TBD | South Marina Basin TMDL Improvements | Future project. | BMP Treatment Train | Planned | TBD |  |  | A | 323 | TBD | TBD | TBD | TBD | N/A | Structural | 2016 | North Indian River Lagoon | TBD | TBD | TBD | BMPTrains | yes | 26.6266 | 43.8488
54864 | City of Titusville | North IRL | A | IR1-5 | 0.35 | 0.47 | 0.026677 | 11.3078 | 2.1721 | 0.30166 | 0.057945 | 1330 | Residential, High density; Multiple Dwelling Units, Low Rise <Two stories or less> | TV-27 | South Marine Basin | 322.8823 | City of Titusville | TBD | South Marina Basin TMDL Improvements | Future project. | BMP Treatment Train | Planned | TBD |  |  | A | 323 | TBD | TBD | TBD | TBD | N/A | Structural | 2016 | North Indian River Lagoon | TBD | TBD | TBD | BMPTrains | yes | 57.9438 | 107.9597
54865 | City of Titusville | North IRL | A | IR1-5 | 0.35 | 0.47 | 0.021352 | 11.3078 | 2.1721 | 0.24145 | 0.046379 | 1330 | Residential, High density; Multiple Dwelling Units, Low Rise <Two stories or less> | TV-27 | South Marine Basin | 322.8823 | City of Titusville | TBD | South Marina Basin TMDL Improvements | Future project. | BMP Treatment Train | Planned | TBD |  |  | A | 323 | TBD | TBD | TBD | TBD | N/A | Structural | 2016 | North Indian River Lagoon | TBD | TBD | TBD | BMPTrains | yes | 51.7551 | 86.4105
54866 | City of Titusville | North IRL | A | IR1-5 | 0.35 | 0.47 | 0.011421 | 11.3078 | 2.1721 | 0.12915 | 0.024807 | 1330 | Residential, High density; Multiple Dwelling Units, Low Rise <Two stories or less> | TV-27 | South Marine Basin | 322.8823 | City of Titusville | TBD | South Marina Basin TMDL Improvements | Future project. | BMP Treatment Train | Planned | TBD |  |  | A | 323 | TBD | TBD | TBD | TBD | N/A | Structural | 2016 | North Indian River Lagoon | TBD | TBD | TBD | BMPTrains | yes | 27.5426 | 46.2185
54867 | City of Titusville | North IRL | A | IR1-5 | 0.35 | 0.47 | 0.017792 | 11.3078 | 2.1721 | 0.20119 | 0.038646 | 1330 | Residential, High density; Multiple Dwelling Units, Low Rise <Two stories or less> | TV-27 | South Marine Basin | 322.8823 | City of Titusville | TBD | South Marina Basin TMDL Improvements | Future project. | BMP Treatment Train | Planned | TBD |  |  | A | 323 | TBD | TBD | TBD | TBD | N/A | Structural | 2016 | North Indian River Lagoon | TBD | TBD | TBD | BMPTrains | yes | 48.5093 | 72.0021
54868 | City of Titusville | North IRL | A | IR1-5 | 0.35 | 0.47 | 0.0066271 | 11.3078 | 2.1721 | 0.074938 | 0.014394 | 1330 | Residential, High density; Multiple Dwelling Units, Low Rise <Two stories or less> | TV-27 | South Marine Basin | 322.8823 | City of Titusville | TBD | South Marina Basin TMDL Improvements | Future project. | BMP Treatment Train | Planned | TBD |  |  | A | 323 | TBD | TBD | TBD | TBD | N/A | Structural | 2016 | North Indian River Lagoon | TBD | TBD | TBD | BMPTrains | yes | 42.6229 | 26.8189
54869 | City of Titusville | North IRL | A | IR1-5 | 0.35 | 0.47 | 0.0047408 | 11.3078 | 2.1721 | 0.053608 | 0.010297 | 1330 | Residential, High density; Multiple Dwelling Units, Low Rise <Two stories or less> | TV-27 | South Marine Basin | 322.8823 | City of Titusville | TBD | South Marina Basin TMDL Improvements | Future project. | BMP Treatment Train | Planned | TBD |  |  | A | 323 | TBD | TBD | TBD | TBD | N/A | Structural | 2016 | North Indian River Lagoon | TBD | TBD | TBD | BMPTrains | yes | 18.0979 | 19.1852
54870 | City of Titusville | North IRL | A | IR1-5 | 0.35 | 0.47 | 0.17662 | 9.0391 | 1.4801 | 1.5965 | 0.26141 | 1200 | Residential, Medium Density-Two-five dwellingunits per acre | TV-27 | South Marine Basin | 322.8823 | City of Titusville | TBD | South Marina Basin TMDL Improvements | Future project. | BMP Treatment Train | Planned | TBD |  |  | A | 323 | TBD | TBD | TBD | TBD | N/A | Structural | 2016 | North Indian River Lagoon | TBD | TBD | TBD | BMPTrains | yes | 140.1202 | 714.7492
54871 | City of Titusville | North IRL | A | IR1-5 | 0.35 | 0.47 | 0.26004 | 9.0391 | 1.4801 | 2.3505 | 0.38488 | 1390 | High Density Under Construction | TV-27 | South Marine Basin | 322.8823 | City of Titusville | TBD | South Marina Basin TMDL Improvements | Future project. | BMP Treatment Train | Planned | TBD |  |  | A | 323 | TBD | TBD | TBD | TBD | N/A | Structural | 2016 | North Indian River Lagoon | TBD | TBD | TBD | BMPTrains | yes | 203.1349 | 1052.3328
54872 | City of Titusville | North IRL | A | IR1-5 | 0.35 | 0.47 | 0.013154 | 9.0391 | 1.4801 | 0.1189 | 0.019469 | 1320 | Mobile Home Units | TV-27 | South Marine Basin | 322.8823 | City of Titusville | TBD | South Marina Basin TMDL Improvements | Future project. | BMP Treatment Train | Planned | TBD |  |  | A | 323 | TBD | TBD | TBD | TBD | N/A | Structural | 2016 | North Indian River Lagoon | TBD | TBD | TBD | BMPTrains | yes | 31.2654 | 53.2321
54873 | City of Titusville | North IRL | A | IR1-5 | 0.35 | 0.47 | 0.050145 | 9.0391 | 1.4801 | 0.45326 | 0.074219 | 1320 | Mobile Home Units | TV-27 | South Marine Basin | 322.8823 | City of Titusville | TBD | South Marina Basin TMDL Improvements | Future project. | BMP Treatment Train | Planned | TBD |  |  | A | 323 | TBD | TBD | TBD | TBD | N/A | Structural | 2016 | North Indian River Lagoon | TBD | TBD | TBD | BMPTrains | yes | 59.7864 | 202.9281
54874 | City of Titusville | North IRL | A | IR1-5 | 0.35 | 0.47 | 0.029859 | 9.0391 | 1.4801 | 0.2699 | 0.044195 | 1320 | Mobile Home Units | TV-27 | South Marine Basin | 322.8823 | City of Titusville | TBD | South Marina Basin TMDL Improvements | Future project. | BMP Treatment Train | Planned | TBD |  |  | A | 323 | TBD | TBD | TBD | TBD | N/A | Structural | 2016 | North Indian River Lagoon | TBD | TBD | TBD | BMPTrains | yes | 43.2519 | 120.8359
54875 | City of Titusville | North IRL | A | IR1-5 | 0.35 | 0.47 | 0.08795 | 9.0391 | 1.4801 | 0.79499 | 0.13018 | 1210 | Fixed Single Family Units | TV-27 | South Marine Basin | 322.8823 | City of Titusville | TBD | South Marina Basin TMDL Improvements | Future project. | BMP Treatment Train | Planned | TBD |  |  | A | 323 | TBD | TBD | TBD | TBD | N/A | Structural | 2016 | North Indian River Lagoon | TBD | TBD | TBD | BMPTrains | yes | 77.2232 | 355.9219
54876 | City of Titusville | North IRL | A | IR1-5 | 0.35 | 0.47 | 0.010644 | 11.3425 | 1.4946 | 0.12073 | 0.015908 | 8140 | Roads and Highways | TV-27 | South Marine Basin | 322.8823 | City of Titusville | TBD | South Marina Basin TMDL Improvements | Future project. | BMP Treatment Train | Planned | TBD |  |  | A | 323 | TBD | TBD | TBD | TBD | N/A | Structural | 2016 | North Indian River Lagoon | TBD | TBD | TBD | BMPTrains | yes | 106.2841 | 43.074
54877 | City of Titusville | North IRL | A | IR1-5 | 0.35 | 0.47 | 0.45825 | 11.3425 | 1.4946 | 5.1977 | 0.68491 | 1410 | Retail Sales and Services | TV-27 | South Marine Basin | 322.8823 | City of Titusville | TBD | South Marina Basin TMDL Improvements | Future project. | BMP Treatment Train | Planned | TBD |  |  | A | 323 | TBD | TBD | TBD | TBD | N/A | Structural | 2016 | North Indian River Lagoon | TBD | TBD | TBD | BMPTrains | yes | 175.8909 | 1854.4705
54878 | City of Titusville | North IRL | A | IR1-5 | 0.35 | 0.47 | 0.28051 | 7.8015 | 1.1989 | 2.1884 | 0.3363 | 1390 | High Density Under Construction | TV-27 | South Marine Basin | 322.8823 | City of Titusville | TBD | South Marina Basin TMDL Improvements | Future project. | BMP Treatment Train | Planned | TBD |  |  | A | 323 | TBD | TBD | TBD | TBD | N/A | Structural | 2016 | North Indian River Lagoon | TBD | TBD | TBD | BMPTrains | yes | 179.4151 | 1135.1862
54879 | City of Titusville | North IRL | A | IR1-5 | 0.35 | 0.47 | 0.021074 | 7.8015 | 1.1989 | 0.16441 | 0.025266 | 1210 | Fixed Single Family Units | TV-27 | South Marine Basin | 322.8823 | City of Titusville | TBD | South Marina Basin TMDL Improvements | Future project. | BMP Treatment Train | Planned | TBD |  |  | A | 323 | TBD | TBD | TBD | TBD | N/A | Structural | 2016 | North Indian River Lagoon | TBD | TBD | TBD | BMPTrains | yes | 37.4169 | 85.2849
54880 | City of Titusville | North IRL | A | IR1-5 | 0.35 | 0.47 | 0.079167 | 7.8015 | 1.1989 | 0.61762 | 0.094913 | 1210 | Fixed Single Family Units | TV-27 | South Marine Basin | 322.8823 | City of Titusville | TBD | South Marina Basin TMDL Improvements | Future project. | BMP Treatment Train | Planned | TBD |  |  | A | 323 | TBD | TBD | TBD | TBD | N/A | Structural | 2016 | North Indian River Lagoon | TBD | TBD | TBD | BMPTrains | yes | 81.9069 | 320.3773
54881 | City of Titusville | North IRL | A | IR1-5 | 0.35 | 0.47 | 0.0295 | 7.8015 | 1.1989 | 0.23015 | 0.035368 | 1210 | Fixed Single Family Units | TV-27 | South Marine Basin | 322.8823 | City of Titusville | TBD | South Marina Basin TMDL Improvements | Future project. | BMP Treatment Train | Planned | TBD |  |  | A | 323 | TBD | TBD | TBD | TBD | N/A | Structural | 2016 | North Indian River Lagoon | TBD | TBD | TBD | BMPTrains | yes | 43.8126 | 119.384
54882 | City of Titusville | North IRL | A | IR1-5 | 0.35 | 0.47 | 0.086538 | 7.8015 | 1.1989 | 0.67513 | 0.10375 | 1210 | Fixed Single Family Units | TV-27 | South Marine Basin | 322.8823 | City of Titusville | TBD | South Marina Basin TMDL Improvements | Future project. | BMP Treatment Train | Planned | TBD |  |  | A | 323 | TBD | TBD | TBD | TBD | N/A | Structural | 2016 | North Indian River Lagoon | TBD | TBD | TBD | BMPTrains | yes | 77.1391 | 350.2084
54883 | City of Titusville | North IRL | A | IR1-5 | 0.35 | 0.47 | 0.09088 | 7.8015 | 1.1989 | 0.709 | 0.10896 | 1210 | Fixed Single Family Units | TV-27 | South Marine Basin | 322.8823 | City of Titusville | TBD | South Marina Basin TMDL Improvements | Future project. | BMP Treatment Train | Planned | TBD |  |  | A | 323 | TBD | TBD | TBD | TBD | N/A | Structural | 2016 | North Indian River Lagoon | TBD | TBD | TBD | BMPTrains | yes | 78.7828 | 367.777
54884 | City of Titusville | North IRL | A | IR1-5 | 0.35 | 0.47 | 0.030093 | 7.8015 | 1.1989 | 0.23477 | 0.036078 | 1210 | Fixed Single Family Units | TV-27 | South Marine Basin | 322.8823 | City of Titusville | TBD | South Marina Basin TMDL Improvements | Future project. | BMP Treatment Train | Planned | TBD |  |  | A | 323 | TBD | TBD | TBD | TBD | N/A | Structural | 2016 | North Indian River Lagoon | TBD | TBD | TBD | BMPTrains | yes | 59.0852 | 121.7823
54885 | City of Titusville | North IRL | A | IR1-5 | 0.35 | 0.47 | 0.61776 | 12.105 | 1.5985 | 7.478 | 0.98751 | 1410 | Retail Sales and Services | TV-27 | South Marine Basin | 322.8823 | City of Titusville | TBD | South Marina Basin TMDL Improvements | Future project. | BMP Treatment Train | Planned | TBD |  |  | A | 323 | TBD | TBD | TBD | TBD | N/A | Structural | 2016 | North Indian River Lagoon | TBD | TBD | TBD | BMPTrains | yes | 200 | 2500
54886 | Natural Lands | North IRL | A | IR1-5 | 0.35 | 0.47 | 0.04435 | 4.2605 | 0.58224 | 0.18895 | 0.025822 | 3200 | Shrub and Brushland | TV-27 | South Marine Basin | 322.8823 | City of Titusville | TBD | South Marina Basin TMDL Improvements | Future project. | BMP Treatment Train | Planned | TBD |  |  | A | 323 | TBD | TBD | TBD | TBD | N/A | Structural | 2016 | North Indian River Lagoon | TBD | TBD | TBD | BMPTrains | yes | 78.5941 | 179.4783
54887 | City of Titusville | North IRL | A | IR1-5 | 0.35 | 0.47 | 0.61776 | 12.105 | 1.5985 | 7.478 | 0.98751 | 1410 | Retail Sales and Services | TV-27 | South Marine Basin | 322.8823 | City of Titusville | TBD | South Marina Basin TMDL Improvements | Future project. | BMP Treatment Train | Planned | TBD |  |  | A | 323 | TBD | TBD | TBD | TBD | N/A | Structural | 2016 | North Indian River Lagoon | TBD | TBD | TBD | BMPTrains | yes | 200 | 2500
54888 | City of Titusville | North IRL | A | IR1-5 | 0.35 | 0.47 | 0.0072138 | 10.5015 | 1.3772 | 0.075756 | 0.0099347 | 8140 | Roads and Highways | TV-27 | South Marine Basin | 322.8823 | City of Titusville | TBD | South Marina Basin TMDL Improvements | Future project. | BMP Treatment Train | Planned | TBD |  |  | A | 323 | TBD | TBD | TBD | TBD | N/A | Structural | 2016 | North Indian River Lagoon | TBD | TBD | TBD | BMPTrains | yes | 106.9459 | 29.1932
54889 | City of Titusville | North IRL | A | IR1-5 | 0.35 | 0.47 | 0.25737 | 10.5015 | 1.3772 | 2.7027 | 0.35444 | 1410 | Retail Sales and Services | TV-27 | South Marine Basin | 322.8823 | City of Titusville | TBD | South Marina Basin TMDL Improvements | Future project. | BMP Treatment Train | Planned | TBD |  |  | A | 323 | TBD | TBD | TBD | TBD | N/A | Structural | 2016 | North Indian River Lagoon | TBD | TBD | TBD | BMPTrains | yes | 144.3918 | 1041.5241
54890 | City of Titusville | North IRL | A | IR1-5 | 0.35 | 0.47 | 0.61776 | 12.1209 | 1.6004 | 7.4879 | 0.98868 | 1420 | Wholesale Sales and Services <Excluding warehouses associated with industrial use> | TV-27 | South Marine Basin | 322.8823 | City of Titusville | TBD | South Marina Basin TMDL Improvements | Future project. | BMP Treatment Train | Planned | TBD |  |  | A | 323 | TBD | TBD | TBD | TBD | N/A | Structural | 2016 | North Indian River Lagoon | TBD | TBD | TBD | BMPTrains | yes | 200 | 2500
54891 | City of Titusville | North IRL | A | IR1-5 | 0.35 | 0.47 | 0.047766 | 7.5705 | 1.1022 | 0.36161 | 0.052649 | 1300 | Residential, High Density | TV-27 | South Marine Basin | 322.8823 | City of Titusville | TBD | South Marina Basin TMDL Improvements | Future project. | BMP Treatment Train | Planned | TBD |  |  | A | 323 | TBD | TBD | TBD | TBD | N/A | Structural | 2016 | North Indian River Lagoon | TBD | TBD | TBD | BMPTrains | yes | 103.7964 | 193.3002
54892 | City of Titusville | North IRL | A | IR1-5 | 0.35 | 0.47 | 0.16091 | 7.5705 | 1.1022 | 1.2182 | 0.17736 | 1390 | High Density Under Construction | TV-27 | South Marine Basin | 322.8823 | City of Titusville | TBD | South Marina Basin TMDL Improvements | Future project. | BMP Treatment Train | Planned | TBD |  |  | A | 323 | TBD | TBD | TBD | TBD | N/A | Structural | 2016 | North Indian River Lagoon | TBD | TBD | TBD | BMPTrains | yes | 148.084 | 651.1836
54893 | Natural Lands | North IRL | A | IR1-5 | 0.35 | 0.47 | 0.11509 | 7.5705 | 1.1022 | 0.87131 | 0.12686 | 4110 | Pine flatwoods | TV-27 | South Marine Basin | 322.8823 | City of Titusville | TBD | South Marina Basin TMDL Improvements | Future project. | BMP Treatment Train | Planned | TBD |  |  | A | 323 | TBD | TBD | TBD | TBD | N/A | Structural | 2016 | North Indian River Lagoon | TBD | TBD | TBD | BMPTrains | yes | 90.9074 | 465.7627
54894 | Natural Lands | North IRL | A | IR1-5 | 0.35 | 0.47 | 0.077037 | 7.5705 | 1.1022 | 0.58321 | 0.084913 | 6110 | Bay swamps | TV-27 | South Marine Basin | 322.8823 | City of Titusville | TBD | South Marina Basin TMDL Improvements | Future project. | BMP Treatment Train | Planned | TBD |  |  | A | 323 | TBD | TBD | TBD | TBD | N/A | Structural | 2016 | North Indian River Lagoon | TBD | TBD | TBD | BMPTrains | yes | 85.9792 | 311.7571
54895 | City of Titusville | North IRL | A | IR1-5 | 0.35 | 0.47 | 0.10125 | 7.5705 | 1.1022 | 0.76653 | 0.1116 | 1210 | Fixed Single Family Units | TV-27 | South Marine Basin | 322.8823 | City of Titusville | TBD | South Marina Basin TMDL Improvements | Future project. | BMP Treatment Train | Planned | TBD |  |  | A | 323 | TBD | TBD | TBD | TBD | N/A | Structural | 2016 | North Indian River Lagoon | TBD | TBD | TBD | BMPTrains | yes | 81.3412 | 409.753
54896 | City of Titusville | North IRL | A | IR1-5 | 0.35 | 0.47 | 0.11571 | 7.5705 | 1.1022 | 0.87595 | 0.12754 | 1320 | Mobile Home Units | TV-27 | South Marine Basin | 322.8823 | City of Titusville | TBD | South Marina Basin TMDL Improvements | Future project. | BMP Treatment Train | Planned | TBD |  |  | A | 323 | TBD | TBD | TBD | TBD | N/A | Structural | 2016 | North Indian River Lagoon | TBD | TBD | TBD | BMPTrains | yes | 86.6205 | 468.2435
54897 | Natural Lands | North IRL | A | IR1-5 | 0.35 | 0.47 | 0.17984 | 4.672 | 0.39912 | 0.84022 | 0.07178 | 4110 | Pine flatwoods | TV-27 | South Marine Basin | 322.8823 | City of Titusville | TBD | South Marina Basin TMDL Improvements | Future project. | BMP Treatment Train | Planned | TBD |  |  | A | 323 | TBD | TBD | TBD | TBD | N/A | Structural | 2016 | North Indian River Lagoon | TBD | TBD | TBD | BMPTrains | yes | 138.5433 | 727.7999
54898 | City of Titusville | North IRL | A | IR1-5 | 0.35 | 0.47 | 0.005755 | 4.672 | 0.39912 | 0.026887 | 0.002297 | 1420 | Wholesale Sales and Services <Excluding warehouses associated with industrial use> | TV-27 | South Marine Basin | 322.8823 | City of Titusville | TBD | South Marina Basin TMDL Improvements | Future project. | BMP Treatment Train | Planned | TBD |  |  | A | 323 | TBD | TBD | TBD | TBD | N/A | Structural | 2016 | North Indian River Lagoon | TBD | TBD | TBD | BMPTrains | yes | 29.1791 | 23.2897
54899 | City of Titusville | North IRL | A | IR1-5 | 0.35 | 0.47 | 0.61776 | 12.3194 | 1.6245 | 7.6105 | 1.0035 | 1410 | Retail Sales and Services | TV-27 | South Marine Basin | 322.8823 | City of Titusville | TBD | South Marina Basin TMDL Improvements | Future project. | BMP Treatment Train | Planned | TBD |  |  | A | 323 | TBD | TBD | TBD | TBD | N/A | Structural | 2016 | North Indian River Lagoon | TBD | TBD | TBD | BMPTrains | yes | 200 | 2500
54900 | City of Titusville | North IRL | A | IR1-5 | 0.35 | 0.47 | 0.61776 | 8.6798 | 1.3497 | 5.3621 | 0.83377 | 1320 | Mobile Home Units | TV-27 | South Marine Basin | 322.8823 | City of Titusville | TBD | South Marina Basin TMDL Improvements | Future project. | BMP Treatment Train | Planned | TBD |  |  | A | 323 | TBD | TBD | TBD | TBD | N/A | Structural | 2016 | North Indian River Lagoon | TBD | TBD | TBD | BMPTrains | yes | 200 | 2500
54901 | City of Titusville | North IRL | A | IR1-5 | 0.35 | 0.47 | 0.28472 | 10.546 | 1.8245 | 3.0027 | 0.51947 | 1200 | Residential, Medium Density-Two-five dwellingunits per acre | TV-27 | South Marine Basin | 322.8823 | City of Titusville | TBD | South Marina Basin TMDL Improvements | Future project. | BMP Treatment Train | Planned | TBD |  |  | A | 323 | TBD | TBD | TBD | TBD | N/A | Structural | 2016 | North Indian River Lagoon | TBD | TBD | TBD | BMPTrains | yes | 171.8798 | 1152.2216
54902 | City of Titusville | North IRL | A | IR1-5 | 0.35 | 0.47 | 0.0094393 | 10.546 | 1.8245 | 0.099547 | 0.017222 | 1320 | Mobile Home Units | TV-27 | South Marine Basin | 322.8823 | City of Titusville | TBD | South Marina Basin TMDL Improvements | Future project. | BMP Treatment Train | Planned | TBD |  |  | A | 323 | TBD | TBD | TBD | TBD | N/A | Structural | 2016 | North Indian River Lagoon | TBD | TBD | TBD | BMPTrains | yes | 29.1716 | 38.1995
54903 | City of Titusville | North IRL | A | IR1-5 | 0.35 | 0.47 | 0.10077 | 10.546 | 1.8245 | 1.0628 | 0.18386 | 1320 | Mobile Home Units | TV-27 | South Marine Basin | 322.8823 | City of Titusville | TBD | South Marina Basin TMDL Improvements | Future project. | BMP Treatment Train | Planned | TBD |  |  | A | 323 | TBD | TBD | TBD | TBD | N/A | Structural | 2016 | North Indian River Lagoon | TBD | TBD | TBD | BMPTrains | yes | 79.6283 | 407.8187
54904 | City of Titusville | North IRL | A | IR1-5 | 0.35 | 0.47 | 0.053853 | 10.546 | 1.8245 | 0.56794 | 0.098255 | 1300 | Residential, High Density | TV-27 | South Marine Basin | 322.8823 | City of Titusville | TBD | South Marina Basin TMDL Improvements | Future project. | BMP Treatment Train | Planned | TBD |  |  | A | 323 | TBD | TBD | TBD | TBD | N/A | Structural | 2016 | North Indian River Lagoon | TBD | TBD | TBD | BMPTrains | yes | 61.6643 | 217.9373
54905 | City of Titusville | North IRL | A | IR1-5 | 0.35 | 0.47 | 0.052291 | 10.546 | 1.8245 | 0.55146 | 0.095403 | 1320 | Mobile Home Units | TV-27 | South Marine Basin | 322.8823 | City of Titusville | TBD | South Marina Basin TMDL Improvements | Future project. | BMP Treatment Train | Planned | TBD |  |  | A | 323 | TBD | TBD | TBD | TBD | N/A | Structural | 2016 | North Indian River Lagoon | TBD | TBD | TBD | BMPTrains | yes | 61.0272 | 211.613
54906 | City of Titusville | North IRL | A | IR1-5 | 0.35 | 0.47 | 0.019976 | 10.546 | 1.8245 | 0.21067 | 0.036446 | 1320 | Mobile Home Units | TV-27 | South Marine Basin | 322.8823 | City of Titusville | TBD | South Marina Basin TMDL Improvements | Future project. | BMP Treatment Train | Planned | TBD |  |  | A | 323 | TBD | TBD | TBD | TBD | N/A | Structural | 2016 | North Indian River Lagoon | TBD | TBD | TBD | BMPTrains | yes | 43.3272 | 80.8411
54907 | City of Titusville | North IRL | A | IR1-5 | 0.35 | 0.47 | 0.078977 | 10.546 | 1.8245 | 0.83289 | 0.14409 | 1320 | Mobile Home Units | TV-27 | South Marine Basin | 322.8823 | City of Titusville | TBD | South Marina Basin TMDL Improvements | Future project. | BMP Treatment Train | Planned | TBD |  |  | A | 323 | TBD | TBD | TBD | TBD | N/A | Structural | 2016 | North Indian River Lagoon | TBD | TBD | TBD | BMPTrains | yes | 69.7895 | 319.6084
54908 | City of Titusville | North IRL | A | IR1-5 | 0.35 | 0.47 | 0.017732 | 10.546 | 1.8245 | 0.18701 | 0.032352 | 1320 | Mobile Home Units | TV-27 | South Marine Basin | 322.8823 | City of Titusville | TBD | South Marina Basin TMDL Improvements | Future project. | BMP Treatment Train | Planned | TBD |  |  | A | 323 | TBD | TBD | TBD | TBD | N/A | Structural | 2016 | North Indian River Lagoon | TBD | TBD | TBD | BMPTrains | yes | 34.631 | 71.7604
54909 | City of Titusville | North IRL | A | IR1-5 | 0.35 | 0.47 | 6.8168e-06 | 7.3098 | 0.98246 | 4.983e-05 | 6.6972e-06 | 1300 | Residential, High Density | TV-27 | South Marine Basin | 322.8823 | City of Titusville | TBD | South Marina Basin TMDL Improvements | Future project. | BMP Treatment Train | Planned | TBD |  |  | A | 323 | TBD | TBD | TBD | TBD | N/A | Structural | 2016 | North Indian River Lagoon | TBD | TBD | TBD | BMPTrains | yes | 0.96092 | 0.027587
54910 | City of Titusville | North IRL | A | IR1-5 | 0.35 | 0.47 | 0.41756 | 7.3098 | 0.98246 | 3.0523 | 0.41023 | 1410 | Retail Sales and Services | TV-27 | South Marine Basin | 322.8823 | City of Titusville | TBD | South Marina Basin TMDL Improvements | Future project. | BMP Treatment Train | Planned | TBD |  |  | A | 323 | TBD | TBD | TBD | TBD | N/A | Structural | 2016 | North Indian River Lagoon | TBD | TBD | TBD | BMPTrains | yes | 190.3535 | 1689.8039
54911 | Natural Lands | North IRL | A | IR1-5 | 0.35 | 0.47 | 0.090042 | 5.9614 | 0.53323 | 0.53678 | 0.048013 | 4110 | Pine flatwoods | TV-27 | South Marine Basin | 322.8823 | City of Titusville | TBD | South Marina Basin TMDL Improvements | Future project. | BMP Treatment Train | Planned | TBD |  |  | A | 323 | TBD | TBD | TBD | TBD | N/A | Structural | 2016 | North Indian River Lagoon | TBD | TBD | TBD | BMPTrains | yes | 112.6667 | 364.3853
54912 | Natural Lands | North IRL | A | IR1-5 | 0.35 | 0.47 | 0.52772 | 5.9614 | 0.53323 | 3.146 | 0.2814 | 6110 | Bay swamps | TV-27 | South Marine Basin | 322.8823 | City of Titusville | TBD | South Marina Basin TMDL Improvements | Future project. | BMP Treatment Train | Planned | TBD |  |  | A | 323 | TBD | TBD | TBD | TBD | N/A | Structural | 2016 | North Indian River Lagoon | TBD | TBD | TBD | BMPTrains | yes | 183.8403 | 2135.6147
54913 | City of Titusville | North IRL | A | IR1-5 | 0.35 | 0.47 | 0.15098 | 8.8406 | 1.2957 | 1.3348 | 0.19563 | 1200 | Residential, Medium Density-Two-five dwellingunits per acre | TV-27 | South Marine Basin | 322.8823 | City of Titusville | TBD | South Marina Basin TMDL Improvements | Future project. | BMP Treatment Train | Planned | TBD |  |  | A | 323 | TBD | TBD | TBD | TBD | N/A | Structural | 2016 | North Indian River Lagoon | TBD | TBD | TBD | BMPTrains | yes | 129.5111 | 611.0073
54914 | City of Titusville | North IRL | A | IR1-5 | 0.35 | 0.47 | 0.18937 | 8.8406 | 1.2957 | 1.6742 | 0.24538 | 1290 | Medium Density Under Construction | TV-27 | South Marine Basin | 322.8823 | City of Titusville | TBD | South Marina Basin TMDL Improvements | Future project. | BMP Treatment Train | Planned | TBD |  |  | A | 323 | TBD | TBD | TBD | TBD | N/A | Structural | 2016 | North Indian River Lagoon | TBD | TBD | TBD | BMPTrains | yes | 132.952 | 766.3686
54915 | City of Titusville | North IRL | A | IR1-5 | 0.35 | 0.47 | 0.09592 | 8.8406 | 1.2957 | 0.84799 | 0.12429 | 1210 | Fixed Single Family Units | TV-27 | South Marine Basin | 322.8823 | City of Titusville | TBD | South Marina Basin TMDL Improvements | Future project. | BMP Treatment Train | Planned | TBD |  |  | A | 323 | TBD | TBD | TBD | TBD | N/A | Structural | 2016 | North Indian River Lagoon | TBD | TBD | TBD | BMPTrains | yes | 97.8718 | 388.1748
54916 | City of Titusville | North IRL | A | IR1-5 | 0.35 | 0.47 | 0.03645 | 8.8406 | 1.2957 | 0.32224 | 0.04723 | 1300 | Residential, High Density | TV-27 | South Marine Basin | 322.8823 | City of Titusville | TBD | South Marina Basin TMDL Improvements | Future project. | BMP Treatment Train | Planned | TBD |  |  | A | 323 | TBD | TBD | TBD | TBD | N/A | Structural | 2016 | North Indian River Lagoon | TBD | TBD | TBD | BMPTrains | yes | 82.4941 | 147.5078
54917 | City of Titusville | North IRL | A | IR1-5 | 0.35 | 0.47 | 0.29851 | 10.0303 | 1.6633 | 2.9942 | 0.49652 | 1200 | Residential, Medium Density-Two-five dwellingunits per acre | TV-27 | South Marine Basin | 322.8823 | City of Titusville | TBD | South Marina Basin TMDL Improvements | Future project. | BMP Treatment Train | Planned | TBD |  |  | A | 323 | TBD | TBD | TBD | TBD | N/A | Structural | 2016 | North Indian River Lagoon | TBD | TBD | TBD | BMPTrains | yes | 252.4651 | 1208.0335
54918 | Natural Lands | North IRL | A | IR1-5 | 0.35 | 0.47 | 0.048901 | 10.0303 | 1.6633 | 0.49049 | 0.081338 | 4110 | Pine flatwoods | TV-27 | South Marine Basin | 322.8823 | City of Titusville | TBD | South Marina Basin TMDL Improvements | Future project. | BMP Treatment Train | Planned | TBD |  |  | A | 323 | TBD | TBD | TBD | TBD | N/A | Structural | 2016 | North Indian River Lagoon | TBD | TBD | TBD | BMPTrains | yes | 107.9454 | 197.8944
54919 | City of Titusville | North IRL | A | IR1-5 | 0.35 | 0.47 | 0.065877 | 10.0303 | 1.6633 | 0.66076 | 0.10958 | 1320 | Mobile Home Units | TV-27 | South Marine Basin | 322.8823 | City of Titusville | TBD | South Marina Basin TMDL Improvements | Future project. | BMP Treatment Train | Planned | TBD |  |  | A | 323 | TBD | TBD | TBD | TBD | N/A | Structural | 2016 | North Indian River Lagoon | TBD | TBD | TBD | BMPTrains | yes | 66.566 | 266.5943
54920 | City of Titusville | North IRL | A | IR1-5 | 0.35 | 0.47 | 0.20447 | 10.0303 | 1.6633 | 2.0509 | 0.34011 | 1300 | Residential, High Density | TV-27 | South Marine Basin | 322.8823 | City of Titusville | TBD | South Marina Basin TMDL Improvements | Future project. | BMP Treatment Train | Planned | TBD |  |  | A | 323 | TBD | TBD | TBD | TBD | N/A | Structural | 2016 | North Indian River Lagoon | TBD | TBD | TBD | BMPTrains | yes | 118.4207 | 827.4778
54921 | City of Titusville | North IRL | A | IR1-5 | 0.35 | 0.47 | 0.00091825 | 8.1812 | 1.1489 | 0.0075124 | 0.001055 | 1210 | Fixed Single Family Units | TV-27 | South Marine Basin | 322.8823 | City of Titusville | TBD | South Marina Basin TMDL Improvements | Future project. | BMP Treatment Train | Planned | TBD |  |  | A | 323 | TBD | TBD | TBD | TBD | N/A | Structural | 2016 | North Indian River Lagoon | TBD | TBD | TBD | BMPTrains | yes | 9.0236 | 3.716
54922 | City of Titusville | North IRL | A | IR1-5 | 0.35 | 0.47 | 0.013118 | 8.1812 | 1.1489 | 0.10732 | 0.015071 | 1210 | Fixed Single Family Units | TV-27 | South Marine Basin | 322.8823 | City of Titusville | TBD | South Marina Basin TMDL Improvements | Future project. | BMP Treatment Train | Planned | TBD |  |  | A | 323 | TBD | TBD | TBD | TBD | N/A | Structural | 2016 | North Indian River Lagoon | TBD | TBD | TBD | BMPTrains | yes | 31.2847 | 53.0854
54923 | City of Titusville | North IRL | A | IR1-5 | 0.35 | 0.47 | 0.0003853 | 8.3919 | 1.2219 | 0.0032334 | 0.00047079 | 1300 | Residential, High Density | TV-27 | South Marine Basin | 322.8823 | City of Titusville | TBD | South Marina Basin TMDL Improvements | Future project. | BMP Treatment Train | Planned | TBD |  |  | A | 323 | TBD | TBD | TBD | TBD | N/A | Structural | 2016 | North Indian River Lagoon | TBD | TBD | TBD | BMPTrains | yes | 6.6039 | 1.5593
54924 | City of Titusville | North IRL | A | IR1-5 | 0.35 | 0.47 | 0.0065288 | 8.3919 | 1.2219 | 0.054789 | 0.0079773 | 1210 | Fixed Single Family Units | TV-27 | South Marine Basin | 322.8823 | City of Titusville | TBD | South Marina Basin TMDL Improvements | Future project. | BMP Treatment Train | Planned | TBD |  |  | A | 323 | TBD | TBD | TBD | TBD | N/A | Structural | 2016 | North Indian River Lagoon | TBD | TBD | TBD | BMPTrains | yes | 23.1441 | 26.421
54925 | City of Titusville | North IRL | A | IR1-5 | 0.35 | 0.47 | 0.021841 | 6.3988 | 0.68452 | 0.13976 | 0.014951 | 1300 | Residential, High Density | TV-27 | South Marine Basin | 322.8823 | City of Titusville | TBD | South Marina Basin TMDL Improvements | Future project. | BMP Treatment Train | Planned | TBD |  |  | A | 323 | TBD | TBD | TBD | TBD | N/A | Structural | 2016 | North Indian River Lagoon | TBD | TBD | TBD | BMPTrains | yes | 103.5467 | 88.3878
54926 | Natural Lands | North IRL | A | IR1-5 | 0.35 | 0.47 | 0.3707 | 6.3988 | 0.68452 | 2.3721 | 0.25376 | 4110 | Pine flatwoods | TV-27 | South Marine Basin | 322.8823 | City of Titusville | TBD | South Marina Basin TMDL Improvements | Future project. | BMP Treatment Train | Planned | TBD |  |  | A | 323 | TBD | TBD | TBD | TBD | N/A | Structural | 2016 | North Indian River Lagoon | TBD | TBD | TBD | BMPTrains | yes | 160.0115 | 1500.1895
54927 | City of Titusville | North IRL | A | IR1-5 | 0.35 | 0.47 | 0.053728 | 6.3988 | 0.68452 | 0.3438 | 0.036778 | 1210 | Fixed Single Family Units | TV-27 | South Marine Basin | 322.8823 | City of Titusville | TBD | South Marina Basin TMDL Improvements | Future project. | BMP Treatment Train | Planned | TBD |  |  | A | 323 | TBD | TBD | TBD | TBD | N/A | Structural | 2016 | North Indian River Lagoon | TBD | TBD | TBD | BMPTrains | yes | 60.5479 | 217.4295
54928 | City of Titusville | North IRL | A | IR1-5 | 0.35 | 0.47 | 0.068873 | 6.3988 | 0.68452 | 0.44071 | 0.047145 | 1210 | Fixed Single Family Units | TV-27 | South Marine Basin | 322.8823 | City of Titusville | TBD | South Marina Basin TMDL Improvements | Future project. | BMP Treatment Train | Planned | TBD |  |  | A | 323 | TBD | TBD | TBD | TBD | N/A | Structural | 2016 | North Indian River Lagoon | TBD | TBD | TBD | BMPTrains | yes | 67.072 | 278.7205
54929 | City of Titusville | North IRL | A | IR1-5 | 0.35 | 0.47 | 0.067898 | 6.3988 | 0.68452 | 0.43447 | 0.046478 | 1210 | Fixed Single Family Units | TV-27 | South Marine Basin | 322.8823 | City of Titusville | TBD | South Marina Basin TMDL Improvements | Future project. | BMP Treatment Train | Planned | TBD |  |  | A | 323 | TBD | TBD | TBD | TBD | N/A | Structural | 2016 | North Indian River Lagoon | TBD | TBD | TBD | BMPTrains | yes | 66.5532 | 274.775
54930 | City of Titusville | North IRL | A | IR1-5 | 0.35 | 0.47 | 0.034718 | 6.3988 | 0.68452 | 0.22215 | 0.023765 | 1210 | Fixed Single Family Units | TV-27 | South Marine Basin | 322.8823 | City of Titusville | TBD | South Marina Basin TMDL Improvements | Future project. | BMP Treatment Train | Planned | TBD |  |  | A | 323 | TBD | TBD | TBD | TBD | N/A | Structural | 2016 | North Indian River Lagoon | TBD | TBD | TBD | BMPTrains | yes | 51.4646 | 140.4977
54931 | City of Titusville | North IRL | A | IR1-5 | 0.35 | 0.47 | 0.39676 | 11.3057 | 2.1717 | 4.4856 | 0.86164 | 1300 | Residential, High Density | TV-27 | South Marine Basin | 322.8823 | City of Titusville | TBD | South Marina Basin TMDL Improvements | Future project. | BMP Treatment Train | Planned | TBD |  |  | A | 323 | TBD | TBD | TBD | TBD | N/A | Structural | 2016 | North Indian River Lagoon | TBD | TBD | TBD | BMPTrains | yes | 214.2416 | 1605.6203
54932 | City of Titusville | North IRL | A | IR1-5 | 0.35 | 0.47 | 0.0010887 | 11.3057 | 2.1717 | 0.012309 | 0.0023644 | 1330 | Residential, High density; Multiple Dwelling Units, Low Rise <Two stories or less> | TV-27 | South Marine Basin | 322.8823 | City of Titusville | TBD | South Marina Basin TMDL Improvements | Future project. | BMP Treatment Train | Planned | TBD |  |  | A | 323 | TBD | TBD | TBD | TBD | N/A | Structural | 2016 | North Indian River Lagoon | TBD | TBD | TBD | BMPTrains | yes | 10.5962 | 4.4059
54933 | City of Titusville | North IRL | A | IR1-5 | 0.35 | 0.47 | 0.0011962 | 11.3057 | 2.1717 | 0.013524 | 0.0025977 | 1330 | Residential, High density; Multiple Dwelling Units, Low Rise <Two stories or less> | TV-27 | South Marine Basin | 322.8823 | City of Titusville | TBD | South Marina Basin TMDL Improvements | Future project. | BMP Treatment Train | Planned | TBD |  |  | A | 323 | TBD | TBD | TBD | TBD | N/A | Structural | 2016 | North Indian River Lagoon | TBD | TBD | TBD | BMPTrains | yes | 10.7919 | 4.8407
54934 | City of Titusville | North IRL | A | IR1-5 | 0.35 | 0.47 | 0.00078616 | 11.3057 | 2.1717 | 0.0088881 | 0.0017073 | 1330 | Residential, High density; Multiple Dwelling Units, Low Rise <Two stories or less> | TV-27 | South Marine Basin | 322.8823 | City of Titusville | TBD | South Marina Basin TMDL Improvements | Future project. | BMP Treatment Train | Planned | TBD |  |  | A | 323 | TBD | TBD | TBD | TBD | N/A | Structural | 2016 | North Indian River Lagoon | TBD | TBD | TBD | BMPTrains | yes | 10.5215 | 3.1815
54935 | City of Titusville | North IRL | A | IR1-5 | 0.35 | 0.47 | 0.00084855 | 11.3057 | 2.1717 | 0.0095935 | 0.0018428 | 1330 | Residential, High density; Multiple Dwelling Units, Low Rise <Two stories or less> | TV-27 | South Marine Basin | 322.8823 | City of Titusville | TBD | South Marina Basin TMDL Improvements | Future project. | BMP Treatment Train | Planned | TBD |  |  | A | 323 | TBD | TBD | TBD | TBD | N/A | Structural | 2016 | North Indian River Lagoon | TBD | TBD | TBD | BMPTrains | yes | 10.1476 | 3.434
54936 | City of Titusville | North IRL | A | IR1-5 | 0.35 | 0.47 | 0.0011707 | 11.3057 | 2.1717 | 0.013236 | 0.0025425 | 1330 | Residential, High density; Multiple Dwelling Units, Low Rise <Two stories or less> | TV-27 | South Marine Basin | 322.8823 | City of Titusville | TBD | South Marina Basin TMDL Improvements | Future project. | BMP Treatment Train | Planned | TBD |  |  | A | 323 | TBD | TBD | TBD | TBD | N/A | Structural | 2016 | North Indian River Lagoon | TBD | TBD | TBD | BMPTrains | yes | 12.1519 | 4.7378
54937 | City of Titusville | North IRL | A | IR1-5 | 0.35 | 0.47 | 0.00035154 | 11.3057 | 2.1717 | 0.0039744 | 0.00076344 | 1330 | Residential, High density; Multiple Dwelling Units, Low Rise <Two stories or less> | TV-27 | South Marine Basin | 322.8823 | City of Titusville | TBD | South Marina Basin TMDL Improvements | Future project. | BMP Treatment Train | Planned | TBD |  |  | A | 323 | TBD | TBD | TBD | TBD | N/A | Structural | 2016 | North Indian River Lagoon | TBD | TBD | TBD | BMPTrains | yes | 6.7258 | 1.4226
54938 | City of Titusville | North IRL | A | IR1-5 | 0.35 | 0.47 | 0.00066089 | 11.3057 | 2.1717 | 0.0074718 | 0.0014353 | 1330 | Residential, High density; Multiple Dwelling Units, Low Rise <Two stories or less> | TV-27 | South Marine Basin | 322.8823 | City of Titusville | TBD | South Marina Basin TMDL Improvements | Future project. | BMP Treatment Train | Planned | TBD |  |  | A | 323 | TBD | TBD | TBD | TBD | N/A | Structural | 2016 | North Indian River Lagoon | TBD | TBD | TBD | BMPTrains | yes | 10.2946 | 2.6745
54939 | City of Titusville | North IRL | A | IR1-5 | 0.35 | 0.47 | 0.0015746 | 11.3057 | 2.1717 | 0.017803 | 0.0034197 | 1330 | Residential, High density; Multiple Dwelling Units, Low Rise <Two stories or less> | TV-27 | South Marine Basin | 322.8823 | City of Titusville | TBD | South Marina Basin TMDL Improvements | Future project. | BMP Treatment Train | Planned | TBD |  |  | A | 323 | TBD | TBD | TBD | TBD | N/A | Structural | 2016 | North Indian River Lagoon | TBD | TBD | TBD | BMPTrains | yes | 11.9307 | 6.3724
54940 | City of Titusville | North IRL | A | IR1-5 | 0.35 | 0.47 | 0.004079 | 11.3057 | 2.1717 | 0.046116 | 0.0088584 | 1330 | Residential, High density; Multiple Dwelling Units, Low Rise <Two stories or less> | TV-27 | South Marine Basin | 322.8823 | City of Titusville | TBD | South Marina Basin TMDL Improvements | Future project. | BMP Treatment Train | Planned | TBD |  |  | A | 323 | TBD | TBD | TBD | TBD | N/A | Structural | 2016 | North Indian River Lagoon | TBD | TBD | TBD | BMPTrains | yes | 20.4711 | 16.5071
54941 | City of Titusville | North IRL | A | IR1-5 | 0.35 | 0.47 | 0.0014342 | 11.3057 | 2.1717 | 0.016215 | 0.0031147 | 1330 | Residential, High density; Multiple Dwelling Units, Low Rise <Two stories or less> | TV-27 | South Marine Basin | 322.8823 | City of Titusville | TBD | South Marina Basin TMDL Improvements | Future project. | BMP Treatment Train | Planned | TBD |  |  | A | 323 | TBD | TBD | TBD | TBD | N/A | Structural | 2016 | North Indian River Lagoon | TBD | TBD | TBD | BMPTrains | yes | 10.6377 | 5.8041
54942 | City of Titusville | North IRL | A | IR1-5 | 0.35 | 0.47 | 0.0017282 | 11.3057 | 2.1717 | 0.019538 | 0.0037531 | 1330 | Residential, High density; Multiple Dwelling Units, Low Rise <Two stories or less> | TV-27 | South Marine Basin | 322.8823 | City of Titusville | TBD | South Marina Basin TMDL Improvements | Future project. | BMP Treatment Train | Planned | TBD |  |  | A | 323 | TBD | TBD | TBD | TBD | N/A | Structural | 2016 | North Indian River Lagoon | TBD | TBD | TBD | BMPTrains | yes | 11.8372 | 6.9936
54943 | City of Titusville | North IRL | A | IR1-5 | 0.35 | 0.47 | 0.0019639 | 11.3057 | 2.1717 | 0.022204 | 0.0042651 | 1330 | Residential, High density; Multiple Dwelling Units, Low Rise <Two stories or less> | TV-27 | South Marine Basin | 322.8823 | City of Titusville | TBD | South Marina Basin TMDL Improvements | Future project. | BMP Treatment Train | Planned | TBD |  |  | A | 323 | TBD | TBD | TBD | TBD | N/A | Structural | 2016 | North Indian River Lagoon | TBD | TBD | TBD | BMPTrains | yes | 12.6196 | 7.9478
54944 | City of Titusville | North IRL | A | IR1-5 | 0.35 | 0.47 | 0.002383 | 11.3057 | 2.1717 | 0.026942 | 0.0051752 | 1330 | Residential, High density; Multiple Dwelling Units, Low Rise <Two stories or less> | TV-27 | South Marine Basin | 322.8823 | City of Titusville | TBD | South Marina Basin TMDL Improvements | Future project. | BMP Treatment Train | Planned | TBD |  |  | A | 323 | TBD | TBD | TBD | TBD | N/A | Structural | 2016 | North Indian River Lagoon | TBD | TBD | TBD | BMPTrains | yes | 14.0994 | 9.6438
54945 | City of Titusville | North IRL | A | IR1-5 | 0.35 | 0.47 | 0.0017863 | 11.3057 | 2.1717 | 0.020195 | 0.0038792 | 1330 | Residential, High density; Multiple Dwelling Units, Low Rise <Two stories or less> | TV-27 | South Marine Basin | 322.8823 | City of Titusville | TBD | South Marina Basin TMDL Improvements | Future project. | BMP Treatment Train | Planned | TBD |  |  | A | 323 | TBD | TBD | TBD | TBD | N/A | Structural | 2016 | North Indian River Lagoon | TBD | TBD | TBD | BMPTrains | yes | 11.2877 | 7.2287
54946 | City of Titusville | North IRL | A | IR1-5 | 0.35 | 0.47 | 0.0026827 | 11.3057 | 2.1717 | 0.03033 | 0.005826 | 1330 | Residential, High density; Multiple Dwelling Units, Low Rise <Two stories or less> | TV-27 | South Marine Basin | 322.8823 | City of Titusville | TBD | South Marina Basin TMDL Improvements | Future project. | BMP Treatment Train | Planned | TBD |  |  | A | 323 | TBD | TBD | TBD | TBD | N/A | Structural | 2016 | North Indian River Lagoon | TBD | TBD | TBD | BMPTrains | yes | 14.2279 | 10.8564
54947 | City of Titusville | North IRL | A | IR1-5 | 0.35 | 0.47 | 0.0022641 | 11.3057 | 2.1717 | 0.025597 | 0.004917 | 1330 | Residential, High density; Multiple Dwelling Units, Low Rise <Two stories or less> | TV-27 | South Marine Basin | 322.8823 | City of Titusville | TBD | South Marina Basin TMDL Improvements | Future project. | BMP Treatment Train | Planned | TBD |  |  | A | 323 | TBD | TBD | TBD | TBD | N/A | Structural | 2016 | North Indian River Lagoon | TBD | TBD | TBD | BMPTrains | yes | 12.354 | 9.1625
54948 | City of Titusville | North IRL | A | IR1-5 | 0.35 | 0.47 | 0.0028979 | 11.3057 | 2.1717 | 0.032763 | 0.0062934 | 1330 | Residential, High density; Multiple Dwelling Units, Low Rise <Two stories or less> | TV-27 | South Marine Basin | 322.8823 | City of Titusville | TBD | South Marina Basin TMDL Improvements | Future project. | BMP Treatment Train | Planned | TBD |  |  | A | 323 | TBD | TBD | TBD | TBD | N/A | Structural | 2016 | North Indian River Lagoon | TBD | TBD | TBD | BMPTrains | yes | 14.257 | 11.7274
54949 | City of Titusville | North IRL | A | IR1-5 | 0.35 | 0.47 | 0.0059992 | 11.3057 | 2.1717 | 0.067825 | 0.013028 | 1330 | Residential, High density; Multiple Dwelling Units, Low Rise <Two stories or less> | TV-27 | South Marine Basin | 322.8823 | City of Titusville | TBD | South Marina Basin TMDL Improvements | Future project. | BMP Treatment Train | Planned | TBD |  |  | A | 323 | TBD | TBD | TBD | TBD | N/A | Structural | 2016 | North Indian River Lagoon | TBD | TBD | TBD | BMPTrains | yes | 23.2002 | 24.2778
54950 | City of Titusville | North IRL | A | IR1-5 | 0.35 | 0.47 | 0.045081 | 11.3057 | 2.1717 | 0.50967 | 0.097902 | 1330 | Residential, High density; Multiple Dwelling Units, Low Rise <Two stories or less> | TV-27 | South Marine Basin | 322.8823 | City of Titusville | TBD | South Marina Basin TMDL Improvements | Future project. | BMP Treatment Train | Planned | TBD |  |  | A | 323 | TBD | TBD | TBD | TBD | N/A | Structural | 2016 | North Indian River Lagoon | TBD | TBD | TBD | BMPTrains | yes | 62.5541 | 182.4364
54951 | City of Titusville | North IRL | A | IR1-5 | 0.35 | 0.47 | 0.041454 | 11.3057 | 2.1717 | 0.46866 | 0.090025 | 1330 | Residential, High density; Multiple Dwelling Units, Low Rise <Two stories or less> | TV-27 | South Marine Basin | 322.8823 | City of Titusville | TBD | South Marina Basin TMDL Improvements | Future project. | BMP Treatment Train | Planned | TBD |  |  | A | 323 | TBD | TBD | TBD | TBD | N/A | Structural | 2016 | North Indian River Lagoon | TBD | TBD | TBD | BMPTrains | yes | 61.0176 | 167.7571
54952 | City of Titusville | North IRL | A | IR1-5 | 0.35 | 0.47 | 0.0007448 | 11.3057 | 2.1717 | 0.0084205 | 0.0016175 | 1330 | Residential, High density; Multiple Dwelling Units, Low Rise <Two stories or less> | TV-27 | South Marine Basin | 322.8823 | City of Titusville | TBD | South Marina Basin TMDL Improvements | Future project. | BMP Treatment Train | Planned | TBD |  |  | A | 323 | TBD | TBD | TBD | TBD | N/A | Structural | 2016 | North Indian River Lagoon | TBD | TBD | TBD | BMPTrains | yes | 22.4837 | 3.0141
54953 | City of Titusville | North IRL | A | IR1-5 | 0.35 | 0.47 | 0.06749 | 11.3057 | 2.1717 | 0.76302 | 0.14657 | 1330 | Residential, High density; Multiple Dwelling Units, Low Rise <Two stories or less> | TV-27 | South Marine Basin | 322.8823 | City of Titusville | TBD | South Marina Basin TMDL Improvements | Future project. | BMP Treatment Train | Planned | TBD |  |  | A | 323 | TBD | TBD | TBD | TBD | N/A | Structural | 2016 | North Indian River Lagoon | TBD | TBD | TBD | BMPTrains | yes | 70.4725 | 273.1222
54954 | City of Titusville | North IRL | A | IR1-5 | 0.35 | 0.47 | 0.004913 | 11.3057 | 2.1717 | 0.055545 | 0.01067 | 1330 | Residential, High density; Multiple Dwelling Units, Low Rise <Two stories or less> | TV-27 | South Marine Basin | 322.8823 | City of Titusville | TBD | South Marina Basin TMDL Improvements | Future project. | BMP Treatment Train | Planned | TBD |  |  | A | 323 | TBD | TBD | TBD | TBD | N/A | Structural | 2016 | North Indian River Lagoon | TBD | TBD | TBD | BMPTrains | yes | 19.1306 | 19.8821
54955 | City of Titusville | North IRL | A | IR1-5 | 0.35 | 0.47 | 0.026428 | 11.3057 | 2.1717 | 0.29878 | 0.057393 | 1330 | Residential, High density; Multiple Dwelling Units, Low Rise <Two stories or less> | TV-27 | South Marine Basin | 322.8823 | City of Titusville | TBD | South Marina Basin TMDL Improvements | Future project. | BMP Treatment Train | Planned | TBD |  |  | A | 323 | TBD | TBD | TBD | TBD | N/A | Structural | 2016 | North Indian River Lagoon | TBD | TBD | TBD | BMPTrains | yes | 47.9294 | 106.9491
54956 | City of Titusville | North IRL | A | IR1-5 | 0.35 | 0.47 | 0.40372 | 8.3773 | 1.1282 | 3.3821 | 0.45549 | 1200 | Residential, Medium Density-Two-five dwellingunits per acre | TV-27 | South Marine Basin | 322.8823 | City of Titusville | TBD | South Marina Basin TMDL Improvements | Future project. | BMP Treatment Train | Planned | TBD |  |  | A | 323 | TBD | TBD | TBD | TBD | N/A | Structural | 2016 | North Indian River Lagoon | TBD | TBD | TBD | BMPTrains | yes | 197.7345 | 1633.8072
54957 | Natural Lands | North IRL | A | IR1-5 | 0.35 | 0.47 | 0.18487 | 8.3773 | 1.1282 | 1.5487 | 0.20858 | 4110 | Pine flatwoods | TV-27 | South Marine Basin | 322.8823 | City of Titusville | TBD | South Marina Basin TMDL Improvements | Future project. | BMP Treatment Train | Planned | TBD |  |  | A | 323 | TBD | TBD | TBD | TBD | N/A | Structural | 2016 | North Indian River Lagoon | TBD | TBD | TBD | BMPTrains | yes | 164.0181 | 748.1509
54958 | City of Titusville | North IRL | A | IR1-5 | 0.35 | 0.47 | 0.029169 | 8.3773 | 1.1282 | 0.24435 | 0.032909 | 1320 | Mobile Home Units | TV-27 | South Marine Basin | 322.8823 | City of Titusville | TBD | South Marina Basin TMDL Improvements | Future project. | BMP Treatment Train | Planned | TBD |  |  | A | 323 | TBD | TBD | TBD | TBD | N/A | Structural | 2016 | North Indian River Lagoon | TBD | TBD | TBD | BMPTrains | yes | 58.7906 | 118.0419
54959 | City of Titusville | North IRL | A | IR1-5 | 0.35 | 0.47 | 0.61776 | 11.2947 | 2.1697 | 6.9775 | 1.3404 | 1300 | Residential, High Density | TV-27 | South Marine Basin | 322.8823 | City of Titusville | TBD | South Marina Basin TMDL Improvements | Future project. | BMP Treatment Train | Planned | TBD |  |  | A | 323 | TBD | TBD | TBD | TBD | N/A | Structural | 2016 | North Indian River Lagoon | TBD | TBD | TBD | BMPTrains | yes | 200 | 2500
54960 | Natural Lands | North IRL | A | IR1-5 | 0.35 | 0.47 | 0.017046 | 6.7082 | 0.87968 | 0.11435 | 0.014995 | 3200 | Shrub and Brushland | TV-27 | South Marine Basin | 322.8823 | City of Titusville | TBD | South Marina Basin TMDL Improvements | Future project. | BMP Treatment Train | Planned | TBD |  |  | A | 323 | TBD | TBD | TBD | TBD | N/A | Structural | 2016 | North Indian River Lagoon | TBD | TBD | TBD | BMPTrains | yes | 99.1501 | 68.982
54961 | Natural Lands | North IRL | A | IR1-5 | 0.35 | 0.47 | 0.0038745 | 6.7082 | 0.87968 | 0.025991 | 0.0034083 | 3200 | Shrub and Brushland | TV-27 | South Marine Basin | 322.8823 | City of Titusville | TBD | South Marina Basin TMDL Improvements | Future project. | BMP Treatment Train | Planned | TBD |  |  | A | 323 | TBD | TBD | TBD | TBD | N/A | Structural | 2016 | North Indian River Lagoon | TBD | TBD | TBD | BMPTrains | yes | 23.3491 | 15.6795
54962 | City of Titusville | North IRL | A | IR1-5 | 0.35 | 0.47 | 0.33554 | 10.411 | 1.7627 | 3.4933 | 0.59145 | 1200 | Residential, Medium Density-Two-five dwellingunits per acre | TV-27 | South Marine Basin | 322.8823 | City of Titusville | TBD | South Marina Basin TMDL Improvements | Future project. | BMP Treatment Train | Planned | TBD |  |  | A | 323 | TBD | TBD | TBD | TBD | N/A | Structural | 2016 | North Indian River Lagoon | TBD | TBD | TBD | BMPTrains | yes | 200.0141 | 1357.8974
54963 | City of Titusville | North IRL | A | IR1-5 | 0.35 | 0.47 | 0.0014094 | 10.411 | 1.7627 | 0.014674 | 0.0024844 | 1320 | Mobile Home Units | TV-27 | South Marine Basin | 322.8823 | City of Titusville | TBD | South Marina Basin TMDL Improvements | Future project. | BMP Treatment Train | Planned | TBD |  |  | A | 323 | TBD | TBD | TBD | TBD | N/A | Structural | 2016 | North Indian River Lagoon | TBD | TBD | TBD | BMPTrains | yes | 11.5435 | 5.7038
54964 | City of Titusville | North IRL | A | IR1-5 | 0.35 | 0.47 | 0.00070661 | 10.411 | 1.7627 | 0.0073565 | 0.0012455 | 1320 | Mobile Home Units | TV-27 | South Marine Basin | 322.8823 | City of Titusville | TBD | South Marina Basin TMDL Improvements | Future project. | BMP Treatment Train | Planned | TBD |  |  | A | 323 | TBD | TBD | TBD | TBD | N/A | Structural | 2016 | North Indian River Lagoon | TBD | TBD | TBD | BMPTrains | yes | 8.3174 | 2.8596
54965 | City of Titusville | North IRL | A | IR1-5 | 0.35 | 0.47 | 0.061322 | 10.411 | 1.7627 | 0.63842 | 0.10809 | 1320 | Mobile Home Units | TV-27 | South Marine Basin | 322.8823 | City of Titusville | TBD | South Marina Basin TMDL Improvements | Future project. | BMP Treatment Train | Planned | TBD |  |  | A | 323 | TBD | TBD | TBD | TBD | N/A | Structural | 2016 | North Indian River Lagoon | TBD | TBD | TBD | BMPTrains | yes | 69.6253 | 248.1603
54966 | City of Titusville | North IRL | A | IR1-5 | 0.35 | 0.47 | 0.15699 | 10.411 | 1.7627 | 1.6344 | 0.27673 | 1320 | Mobile Home Units | TV-27 | South Marine Basin | 322.8823 | City of Titusville | TBD | South Marina Basin TMDL Improvements | Future project. | BMP Treatment Train | Planned | TBD |  |  | A | 323 | TBD | TBD | TBD | TBD | N/A | Structural | 2016 | North Indian River Lagoon | TBD | TBD | TBD | BMPTrains | yes | 105.1107 | 635.3269
54967 | City of Titusville | North IRL | A | IR1-5 | 0.35 | 0.47 | 0.061547 | 10.411 | 1.7627 | 0.64076 | 0.10849 | 1320 | Mobile Home Units | TV-27 | South Marine Basin | 322.8823 | City of Titusville | TBD | South Marina Basin TMDL Improvements | Future project. | BMP Treatment Train | Planned | TBD |  |  | A | 323 | TBD | TBD | TBD | TBD | N/A | Structural | 2016 | North Indian River Lagoon | TBD | TBD | TBD | BMPTrains | yes | 72.2529 | 249.0706
54968 | City of Titusville | North IRL | A | IR1-5 | 0.35 | 0.47 | 0.00024253 | 10.411 | 1.7627 | 0.002525 | 0.0004275 | 1320 | Mobile Home Units | TV-27 | South Marine Basin | 322.8823 | City of Titusville | TBD | South Marina Basin TMDL Improvements | Future project. | BMP Treatment Train | Planned | TBD |  |  | A | 323 | TBD | TBD | TBD | TBD | N/A | Structural | 2016 | North Indian River Lagoon | TBD | TBD | TBD | BMPTrains | yes | 4.7804 | 0.98148
54969 | City of Titusville | North IRL | A | IR1-5 | 0.35 | 0.47 | 0.021504 | 10.3811 | 1.7435 | 0.22323 | 0.037491 | 1330 | Residential, High density; Multiple Dwelling Units, Low Rise <Two stories or less> | TV-27 | South Marine Basin | 322.8823 | City of Titusville | TBD | South Marina Basin TMDL Improvements | Future project. | BMP Treatment Train | Planned | TBD |  |  | A | 323 | TBD | TBD | TBD | TBD | N/A | Structural | 2016 | North Indian River Lagoon | TBD | TBD | TBD | BMPTrains | yes | 52.2381 | 87.0231
54970 | City of Titusville | North IRL | A | IR1-5 | 0.35 | 0.47 | 0.02424 | 10.3811 | 1.7435 | 0.25164 | 0.042262 | 1330 | Residential, High density; Multiple Dwelling Units, Low Rise <Two stories or less> | TV-27 | South Marine Basin | 322.8823 | City of Titusville | TBD | South Marina Basin TMDL Improvements | Future project. | BMP Treatment Train | Planned | TBD |  |  | A | 323 | TBD | TBD | TBD | TBD | N/A | Structural | 2016 | North Indian River Lagoon | TBD | TBD | TBD | BMPTrains | yes | 53.0733 | 98.0951
54971 | City of Titusville | North IRL | A | IR1-5 | 0.35 | 0.47 | 0.024003 | 10.3811 | 1.7435 | 0.24918 | 0.041849 | 1330 | Residential, High density; Multiple Dwelling Units, Low Rise <Two stories or less> | TV-27 | South Marine Basin | 322.8823 | City of Titusville | TBD | South Marina Basin TMDL Improvements | Future project. | BMP Treatment Train | Planned | TBD |  |  | A | 323 | TBD | TBD | TBD | TBD | N/A | Structural | 2016 | North Indian River Lagoon | TBD | TBD | TBD | BMPTrains | yes | 52.8145 | 97.1381
54972 | City of Titusville | North IRL | A | IR1-5 | 0.35 | 0.47 | 0.027854 | 10.3811 | 1.7435 | 0.28916 | 0.048563 | 1330 | Residential, High density; Multiple Dwelling Units, Low Rise <Two stories or less> | TV-27 | South Marine Basin | 322.8823 | City of Titusville | TBD | South Marina Basin TMDL Improvements | Future project. | BMP Treatment Train | Planned | TBD |  |  | A | 323 | TBD | TBD | TBD | TBD | N/A | Structural | 2016 | North Indian River Lagoon | TBD | TBD | TBD | BMPTrains | yes | 53.8327 | 112.722
54973 | City of Titusville | North IRL | A | IR1-5 | 0.35 | 0.47 | 0.020314 | 10.3811 | 1.7435 | 0.21088 | 0.035416 | 1330 | Residential, High density; Multiple Dwelling Units, Low Rise <Two stories or less> | TV-27 | South Marine Basin | 322.8823 | City of Titusville | TBD | South Marina Basin TMDL Improvements | Future project. | BMP Treatment Train | Planned | TBD |  |  | A | 323 | TBD | TBD | TBD | TBD | N/A | Structural | 2016 | North Indian River Lagoon | TBD | TBD | TBD | BMPTrains | yes | 50.5803 | 82.2063
54974 | City of Titusville | North IRL | A | IR1-5 | 0.35 | 0.47 | 0.025787 | 10.3811 | 1.7435 | 0.2677 | 0.044959 | 1330 | Residential, High density; Multiple Dwelling Units, Low Rise <Two stories or less> | TV-27 | South Marine Basin | 322.8823 | City of Titusville | TBD | South Marina Basin TMDL Improvements | Future project. | BMP Treatment Train | Planned | TBD |  |  | A | 323 | TBD | TBD | TBD | TBD | N/A | Structural | 2016 | North Indian River Lagoon | TBD | TBD | TBD | BMPTrains | yes | 52.4829 | 104.3554
54975 | City of Titusville | North IRL | A | IR1-5 | 0.35 | 0.47 | 0.021017 | 10.3811 | 1.7435 | 0.21818 | 0.036643 | 1330 | Residential, High density; Multiple Dwelling Units, Low Rise <Two stories or less> | TV-27 | South Marine Basin | 322.8823 | City of Titusville | TBD | South Marina Basin TMDL Improvements | Future project. | BMP Treatment Train | Planned | TBD |  |  | A | 323 | TBD | TBD | TBD | TBD | N/A | Structural | 2016 | North Indian River Lagoon | TBD | TBD | TBD | BMPTrains | yes | 50.5129 | 85.0541
54976 | City of Titusville | North IRL | A | IR1-5 | 0.35 | 0.47 | 0.022174 | 10.3811 | 1.7435 | 0.23019 | 0.03866 | 1330 | Residential, High density; Multiple Dwelling Units, Low Rise <Two stories or less> | TV-27 | South Marine Basin | 322.8823 | City of Titusville | TBD | South Marina Basin TMDL Improvements | Future project. | BMP Treatment Train | Planned | TBD |  |  | A | 323 | TBD | TBD | TBD | TBD | N/A | Structural | 2016 | North Indian River Lagoon | TBD | TBD | TBD | BMPTrains | yes | 50.7936 | 89.7344
54977 | City of Titusville | North IRL | A | IR1-5 | 0.35 | 0.47 | 0.045603 | 10.3811 | 1.7435 | 0.47341 | 0.079508 | 1330 | Residential, High density; Multiple Dwelling Units, Low Rise <Two stories or less> | TV-27 | South Marine Basin | 322.8823 | City of Titusville | TBD | South Marina Basin TMDL Improvements | Future project. | BMP Treatment Train | Planned | TBD |  |  | A | 323 | TBD | TBD | TBD | TBD | N/A | Structural | 2016 | North Indian River Lagoon | TBD | TBD | TBD | BMPTrains | yes | 59.3927 | 184.5506
54978 | City of Titusville | North IRL | A | IR1-5 | 0.35 | 0.47 | 0.031405 | 10.3811 | 1.7435 | 0.32602 | 0.054754 | 1330 | Residential, High density; Multiple Dwelling Units, Low Rise <Two stories or less> | TV-27 | South Marine Basin | 322.8823 | City of Titusville | TBD | South Marina Basin TMDL Improvements | Future project. | BMP Treatment Train | Planned | TBD |  |  | A | 323 | TBD | TBD | TBD | TBD | N/A | Structural | 2016 | North Indian River Lagoon | TBD | TBD | TBD | BMPTrains | yes | 53.4605 | 127.0913
54979 | City of Titusville | North IRL | A | IR1-5 | 0.35 | 0.47 | 0.14829 | 10.3811 | 1.7435 | 1.5394 | 0.25853 | 1210 | Fixed Single Family Units | TV-27 | South Marine Basin | 322.8823 | City of Titusville | TBD | South Marina Basin TMDL Improvements | Future project. | BMP Treatment Train | Planned | TBD |  |  | A | 323 | TBD | TBD | TBD | TBD | N/A | Structural | 2016 | North Indian River Lagoon | TBD | TBD | TBD | BMPTrains | yes | 99.5283 | 600.0913
54980 | City of Titusville | North IRL | A | IR1-5 | 0.35 | 0.47 | 0.20546 | 10.3811 | 1.7435 | 2.1329 | 0.35821 | 1210 | Fixed Single Family Units | TV-27 | South Marine Basin | 322.8823 | City of Titusville | TBD | South Marina Basin TMDL Improvements | Future project. | BMP Treatment Train | Planned | TBD |  |  | A | 323 | TBD | TBD | TBD | TBD | N/A | Structural | 2016 | North Indian River Lagoon | TBD | TBD | TBD | BMPTrains | yes | 115.4044 | 831.4612
54981 | City of Titusville | North IRL | A | IR1-5 | 0.35 | 0.47 | 0.1887 | 8.3246 | 1.2087 | 1.5708 | 0.22808 | 1300 | Residential, High Density | TV-27 | South Marine Basin | 322.8823 | City of Titusville | TBD | South Marina Basin TMDL Improvements | Future project. | BMP Treatment Train | Planned | TBD |  |  | A | 323 | TBD | TBD | TBD | TBD | N/A | Structural | 2016 | North Indian River Lagoon | TBD | TBD | TBD | BMPTrains | yes | 130.5598 | 763.6303
54982 | City of Titusville | North IRL | A | IR1-5 | 0.35 | 0.47 | 0.0019849 | 8.3246 | 1.2087 | 0.016524 | 0.0023992 | 1210 | Fixed Single Family Units | TV-27 | South Marine Basin | 322.8823 | City of Titusville | TBD | South Marina Basin TMDL Improvements | Future project. | BMP Treatment Train | Planned | TBD |  |  | A | 323 | TBD | TBD | TBD | TBD | N/A | Structural | 2016 | North Indian River Lagoon | TBD | TBD | TBD | BMPTrains | yes | 11.3979 | 8.0327
54983 | City of Titusville | North IRL | A | IR1-5 | 0.35 | 0.47 | 0.011244 | 8.3246 | 1.2087 | 0.093598 | 0.01359 | 1210 | Fixed Single Family Units | TV-27 | South Marine Basin | 322.8823 | City of Titusville | TBD | South Marina Basin TMDL Improvements | Future project. | BMP Treatment Train | Planned | TBD |  |  | A | 323 | TBD | TBD | TBD | TBD | N/A | Structural | 2016 | North Indian River Lagoon | TBD | TBD | TBD | BMPTrains | yes | 36.4046 | 45.5009
54984 | City of Titusville | North IRL | A | IR1-5 | 0.35 | 0.47 | 0.010269 | 8.3246 | 1.2087 | 0.085484 | 0.012412 | 1210 | Fixed Single Family Units | TV-27 | South Marine Basin | 322.8823 | City of Titusville | TBD | South Marina Basin TMDL Improvements | Future project. | BMP Treatment Train | Planned | TBD |  |  | A | 323 | TBD | TBD | TBD | TBD | N/A | Structural | 2016 | North Indian River Lagoon | TBD | TBD | TBD | BMPTrains | yes | 35.886 | 41.5565
54985 | City of Titusville | North IRL | A | IR1-5 | 0.35 | 0.47 | 0.0092944 | 8.3246 | 1.2087 | 0.077372 | 0.011234 | 1210 | Fixed Single Family Units | TV-27 | South Marine Basin | 322.8823 | City of Titusville | TBD | South Marina Basin TMDL Improvements | Future project. | BMP Treatment Train | Planned | TBD |  |  | A | 323 | TBD | TBD | TBD | TBD | N/A | Structural | 2016 | North Indian River Lagoon | TBD | TBD | TBD | BMPTrains | yes | 35.3676 | 37.613
54986 | City of Titusville | North IRL | A | IR1-5 | 0.35 | 0.47 | 0.0010442 | 8.3246 | 1.2087 | 0.0086929 | 0.0012622 | 1210 | Fixed Single Family Units | TV-27 | South Marine Basin | 322.8823 | City of Titusville | TBD | South Marina Basin TMDL Improvements | Future project. | BMP Treatment Train | Planned | TBD |  |  | A | 323 | TBD | TBD | TBD | TBD | N/A | Structural | 2016 | North Indian River Lagoon | TBD | TBD | TBD | BMPTrains | yes | 8.2867 | 4.2259
54987 | City of Titusville | North IRL | A | IR1-5 | 0.35 | 0.47 | 0.13368 | 8.3246 | 1.2087 | 1.1128 | 0.16158 | 1210 | Fixed Single Family Units | TV-27 | South Marine Basin | 322.8823 | City of Titusville | TBD | South Marina Basin TMDL Improvements | Future project. | BMP Treatment Train | Planned | TBD |  |  | A | 323 | TBD | TBD | TBD | TBD | N/A | Structural | 2016 | North Indian River Lagoon | TBD | TBD | TBD | BMPTrains | yes | 93.307 | 540.9654
54988 | City of Titusville | North IRL | A | IR1-5 | 0.35 | 0.47 | 0.12072 | 8.3246 | 1.2087 | 1.005 | 0.14592 | 1210 | Fixed Single Family Units | TV-27 | South Marine Basin | 322.8823 | City of Titusville | TBD | South Marina Basin TMDL Improvements | Future project. | BMP Treatment Train | Planned | TBD |  |  | A | 323 | TBD | TBD | TBD | TBD | N/A | Structural | 2016 | North Indian River Lagoon | TBD | TBD | TBD | BMPTrains | yes | 94.6647 | 488.5562
54989 | City of Titusville | North IRL | A | IR1-5 | 0.35 | 0.47 | 0.076765 | 8.3246 | 1.2087 | 0.63904 | 0.092788 | 1210 | Fixed Single Family Units | TV-27 | South Marine Basin | 322.8823 | City of Titusville | TBD | South Marina Basin TMDL Improvements | Future project. | BMP Treatment Train | Planned | TBD |  |  | A | 323 | TBD | TBD | TBD | TBD | N/A | Structural | 2016 | North Indian River Lagoon | TBD | TBD | TBD | BMPTrains | yes | 83.8837 | 310.6565
54990 | City of Titusville | North IRL | A | IR1-5 | 0.35 | 0.47 | 0.064065 | 8.3246 | 1.2087 | 0.53332 | 0.077438 | 1210 | Fixed Single Family Units | TV-27 | South Marine Basin | 322.8823 | City of Titusville | TBD | South Marina Basin TMDL Improvements | Future project. | BMP Treatment Train | Planned | TBD |  |  | A | 323 | TBD | TBD | TBD | TBD | N/A | Structural | 2016 | North Indian River Lagoon | TBD | TBD | TBD | BMPTrains | yes | 71.1787 | 259.2628
54991 | City of Titusville | North IRL | A | IR1-5 | 0.35 | 0.47 | 0.060573 | 9.1337 | 1.396 | 0.55325 | 0.084562 | 1200 | Residential, Medium Density-Two-five dwellingunits per acre | TV-27 | South Marine Basin | 322.8823 | City of Titusville | TBD | South Marina Basin TMDL Improvements | Future project. | BMP Treatment Train | Planned | TBD |  |  | A | 323 | TBD | TBD | TBD | TBD | N/A | Structural | 2016 | North Indian River Lagoon | TBD | TBD | TBD | BMPTrains | yes | 88.1058 | 245.1287
54992 | City of Titusville | North IRL | A | IR1-5 | 0.35 | 0.47 | 0.19984 | 9.1337 | 1.396 | 1.8253 | 0.27899 | 1390 | High Density Under Construction | TV-27 | South Marine Basin | 322.8823 | City of Titusville | TBD | South Marina Basin TMDL Improvements | Future project. | BMP Treatment Train | Planned | TBD |  |  | A | 323 | TBD | TBD | TBD | TBD | N/A | Structural | 2016 | North Indian River Lagoon | TBD | TBD | TBD | BMPTrains | yes | 132.355 | 808.7428
54993 | City of Titusville | North IRL | A | IR1-5 | 0.35 | 0.47 | 0.020987 | 9.1337 | 1.396 | 0.19169 | 0.029298 | 1700 | Institutional (Educational,religious,health and military facilities) | TV-27 | South Marine Basin | 322.8823 | City of Titusville | TBD | South Marina Basin TMDL Improvements | Future project. | BMP Treatment Train | Planned | TBD |  |  | A | 323 | TBD | TBD | TBD | TBD | N/A | Structural | 2016 | North Indian River Lagoon | TBD | TBD | TBD | BMPTrains | yes | 38.8243 | 84.9303
54994 | City of Titusville | North IRL | A | IR1-5 | 0.35 | 0.47 | 0.023151 | 9.1337 | 1.396 | 0.21145 | 0.032319 | 1750 | Governmental | TV-27 | South Marine Basin | 322.8823 | City of Titusville | TBD | South Marina Basin TMDL Improvements | Future project. | BMP Treatment Train | Planned | TBD |  |  | A | 323 | TBD | TBD | TBD | TBD | N/A | Structural | 2016 | North Indian River Lagoon | TBD | TBD | TBD | BMPTrains | yes | 42.5712 | 93.6871
54995 | City of Titusville | North IRL | A | IR1-5 | 0.35 | 0.47 | 0.59386 | 11.9606 | 1.5798 | 7.103 | 0.93819 | 1410 | Retail Sales and Services | TV-27 | South Marine Basin | 322.8823 | City of Titusville | TBD | South Marina Basin TMDL Improvements | Future project. | BMP Treatment Train | Planned | TBD |  |  | A | 323 | TBD | TBD | TBD | TBD | N/A | Structural | 2016 | North Indian River Lagoon | TBD | TBD | TBD | BMPTrains | yes | 196.1465 | 2403.2813
54996 | City of Titusville | North IRL | A | IR1-5 | 0.35 | 0.47 | 0.0239 | 11.9606 | 1.5798 | 0.28585 | 0.037757 | 1420 | Wholesale Sales and Services <Excluding warehouses associated with industrial use> | TV-27 | South Marine Basin | 322.8823 | City of Titusville | TBD | South Marina Basin TMDL Improvements | Future project. | BMP Treatment Train | Planned | TBD |  |  | A | 323 | TBD | TBD | TBD | TBD | N/A | Structural | 2016 | North Indian River Lagoon | TBD | TBD | TBD | BMPTrains | yes | 103.884 | 96.7187
54997 | City of Titusville | North IRL | A | IR1-5 | 0.35 | 0.47 | 0.098811 | 10.5518 | 1.8204 | 1.0426 | 0.17988 | 1300 | Residential, High Density | TV-27 | South Marine Basin | 322.8823 | City of Titusville | TBD | South Marina Basin TMDL Improvements | Future project. | BMP Treatment Train | Planned | TBD |  |  | A | 323 | TBD | TBD | TBD | TBD | N/A | Structural | 2016 | North Indian River Lagoon | TBD | TBD | TBD | BMPTrains | yes | 116.0313 | 399.8741
54998 | City of Titusville | North IRL | A | IR1-5 | 0.35 | 0.47 | 0.13788 | 10.5518 | 1.8204 | 1.4549 | 0.25101 | 1200 | Residential, Medium Density-Two-five dwellingunits per acre | TV-27 | South Marine Basin | 322.8823 | City of Titusville | TBD | South Marina Basin TMDL Improvements | Future project. | BMP Treatment Train | Planned | TBD |  |  | A | 323 | TBD | TBD | TBD | TBD | N/A | Structural | 2016 | North Indian River Lagoon | TBD | TBD | TBD | BMPTrains | yes | 122.4355 | 557.9929
54999 | City of Titusville | North IRL | A | IR1-5 | 0.35 | 0.47 | 0.0010228 | 10.5518 | 1.8204 | 0.010792 | 0.0018619 | 1210 | Fixed Single Family Units | TV-27 | South Marine Basin | 322.8823 | City of Titusville | TBD | South Marina Basin TMDL Improvements | Future project. | BMP Treatment Train | Planned | TBD |  |  | A | 323 | TBD | TBD | TBD | TBD | N/A | Structural | 2016 | North Indian River Lagoon | TBD | TBD | TBD | BMPTrains | yes | 26.6556 | 4.1391
55000 | City of Titusville | North IRL | A | IR1-5 | 0.35 | 0.47 | 0.030814 | 10.5518 | 1.8204 | 0.32515 | 0.056095 | 1330 | Residential, High density; Multiple Dwelling Units, Low Rise <Two stories or less> | TV-27 | South Marine Basin | 322.8823 | City of Titusville | TBD | South Marina Basin TMDL Improvements | Future project. | BMP Treatment Train | Planned | TBD |  |  | A | 323 | TBD | TBD | TBD | TBD | N/A | Structural | 2016 | North Indian River Lagoon | TBD | TBD | TBD | BMPTrains | yes | 49.6485 | 124.7006
55001 | City of Titusville | North IRL | A | IR1-5 | 0.35 | 0.47 | 0.040528 | 10.5518 | 1.8204 | 0.42765 | 0.073779 | 1330 | Residential, High density; Multiple Dwelling Units, Low Rise <Two stories or less> | TV-27 | South Marine Basin | 322.8823 | City of Titusville | TBD | South Marina Basin TMDL Improvements | Future project. | BMP Treatment Train | Planned | TBD |  |  | A | 323 | TBD | TBD | TBD | TBD | N/A | Structural | 2016 | North Indian River Lagoon | TBD | TBD | TBD | BMPTrains | yes | 54.3225 | 164.012
55002 | City of Titusville | North IRL | A | IR1-5 | 0.35 | 0.47 | 0.037154 | 10.5518 | 1.8204 | 0.39204 | 0.067637 | 1330 | Residential, High density; Multiple Dwelling Units, Low Rise <Two stories or less> | TV-27 | South Marine Basin | 322.8823 | City of Titusville | TBD | South Marina Basin TMDL Improvements | Future project. | BMP Treatment Train | Planned | TBD |  |  | A | 323 | TBD | TBD | TBD | TBD | N/A | Structural | 2016 | North Indian River Lagoon | TBD | TBD | TBD | BMPTrains | yes | 53.0469 | 150.3571
55003 | City of Titusville | North IRL | A | IR1-5 | 0.35 | 0.47 | 0.072002 | 10.5518 | 1.8204 | 0.75975 | 0.13108 | 1210 | Fixed Single Family Units | TV-27 | South Marine Basin | 322.8823 | City of Titusville | TBD | South Marina Basin TMDL Improvements | Future project. | BMP Treatment Train | Planned | TBD |  |  | A | 323 | TBD | TBD | TBD | TBD | N/A | Structural | 2016 | North Indian River Lagoon | TBD | TBD | TBD | BMPTrains | yes | 71.2552 | 291.3814
55004 | City of Titusville | North IRL | A | IR1-5 | 0.35 | 0.47 | 0.031187 | 10.5518 | 1.8204 | 0.32908 | 0.056773 | 1330 | Residential, High density; Multiple Dwelling Units, Low Rise <Two stories or less> | TV-27 | South Marine Basin | 322.8823 | City of Titusville | TBD | South Marina Basin TMDL Improvements | Future project. | BMP Treatment Train | Planned | TBD |  |  | A | 323 | TBD | TBD | TBD | TBD | N/A | Structural | 2016 | North Indian River Lagoon | TBD | TBD | TBD | BMPTrains | yes | 50.637 | 126.2079
55005 | City of Titusville | North IRL | A | IR1-5 | 0.35 | 0.47 | 0.037543 | 10.5518 | 1.8204 | 0.39615 | 0.068345 | 1330 | Residential, High density; Multiple Dwelling Units, Low Rise <Two stories or less> | TV-27 | South Marine Basin | 322.8823 | City of Titusville | TBD | South Marina Basin TMDL Improvements | Future project. | BMP Treatment Train | Planned | TBD |  |  | A | 323 | TBD | TBD | TBD | TBD | N/A | Structural | 2016 | North Indian River Lagoon | TBD | TBD | TBD | BMPTrains | yes | 53.6198 | 151.9309
55006 | City of Titusville | North IRL | A | IR1-5 | 0.35 | 0.47 | 0.068517 | 10.5518 | 1.8204 | 0.72298 | 0.12473 | 1210 | Fixed Single Family Units | TV-27 | South Marine Basin | 322.8823 | City of Titusville | TBD | South Marina Basin TMDL Improvements | Future project. | BMP Treatment Train | Planned | TBD |  |  | A | 323 | TBD | TBD | TBD | TBD | N/A | Structural | 2016 | North Indian River Lagoon | TBD | TBD | TBD | BMPTrains | yes | 69.9138 | 277.2791
55007 | City of Titusville | North IRL | A | IR1-5 | 0.35 | 0.47 | 0.050615 | 10.5518 | 1.8204 | 0.53409 | 0.092142 | 1330 | Residential, High density; Multiple Dwelling Units, Low Rise <Two stories or less> | TV-27 | South Marine Basin | 322.8823 | City of Titusville | TBD | South Marina Basin TMDL Improvements | Future project. | BMP Treatment Train | Planned | TBD |  |  | A | 323 | TBD | TBD | TBD | TBD | N/A | Structural | 2016 | North Indian River Lagoon | TBD | TBD | TBD | BMPTrains | yes | 59.5894 | 204.8334
55008 | City of Titusville | North IRL | A | IR1-5 | 0.35 | 0.47 | 0.011686 | 10.5518 | 1.8204 | 0.12331 | 0.021274 | 1210 | Fixed Single Family Units | TV-27 | South Marine Basin | 322.8823 | City of Titusville | TBD | South Marina Basin TMDL Improvements | Future project. | BMP Treatment Train | Planned | TBD |  |  | A | 323 | TBD | TBD | TBD | TBD | N/A | Structural | 2016 | North Indian River Lagoon | TBD | TBD | TBD | BMPTrains | yes | 31.6437 | 47.2915
55009 | City of Titusville | North IRL | A | IR1-5 | 0.35 | 0.47 | 0.12423 | 12.1079 | 1.5989 | 1.5042 | 0.19864 | 1400 | Commercial and Services | TV-27 | South Marine Basin | 322.8823 | City of Titusville | TBD | South Marina Basin TMDL Improvements | Future project. | BMP Treatment Train | Planned | TBD |  |  | A | 323 | TBD | TBD | TBD | TBD | N/A | Structural | 2016 | North Indian River Lagoon | TBD | TBD | TBD | BMPTrains | yes | 120.561 | 502.7581
55010 | City of Titusville | North IRL | A | IR1-5 | 0.35 | 0.47 | 0.49353 | 12.1079 | 1.5989 | 5.9756 | 0.78911 | 1410 | Retail Sales and Services | TV-27 | South Marine Basin | 322.8823 | City of Titusville | TBD | South Marina Basin TMDL Improvements | Future project. | BMP Treatment Train | Planned | TBD |  |  | A | 323 | TBD | TBD | TBD | TBD | N/A | Structural | 2016 | North Indian River Lagoon | TBD | TBD | TBD | BMPTrains | yes | 183.3194 | 1997.2419
55011 | City of Titusville | North IRL | A | IR1-5 | 0.35 | 0.47 | 0.39995 | 7.2415 | 1.1627 | 2.8963 | 0.46504 | 1390 | High Density Under Construction | TV-27 | South Marine Basin | 322.8823 | City of Titusville | TBD | South Marina Basin TMDL Improvements | Future project. | BMP Treatment Train | Planned | TBD |  |  | A | 323 | TBD | TBD | TBD | TBD | N/A | Structural | 2016 | North Indian River Lagoon | TBD | TBD | TBD | BMPTrains | yes | 228.3635 | 1618.5514
55012 | Natural Lands | North IRL | A | IR1-5 | 0.35 | 0.47 | 0.023066 | 7.2415 | 1.1627 | 0.16703 | 0.026819 | 5300 | Reservoirs | TV-27 | South Marine Basin | 322.8823 | City of Titusville | TBD | South Marina Basin TMDL Improvements | Future project. | BMP Treatment Train | Planned | TBD |  |  | A | 323 | TBD | TBD | TBD | TBD | N/A | Structural | 2016 | North Indian River Lagoon | TBD | TBD | TBD | BMPTrains | yes | 45.5924 | 93.3449
55013 | City of Titusville | North IRL | A | IR1-5 | 0.35 | 0.47 | 0.021115 | 7.2415 | 1.1627 | 0.1529 | 0.024551 | 1210 | Fixed Single Family Units | TV-27 | South Marine Basin | 322.8823 | City of Titusville | TBD | South Marina Basin TMDL Improvements | Future project. | BMP Treatment Train | Planned | TBD |  |  | A | 323 | TBD | TBD | TBD | TBD | N/A | Structural | 2016 | North Indian River Lagoon | TBD | TBD | TBD | BMPTrains | yes | 37.9024 | 85.4494
55014 | City of Titusville | North IRL | A | IR1-5 | 0.35 | 0.47 | 0.011821 | 7.2415 | 1.1627 | 0.085605 | 0.013745 | 1210 | Fixed Single Family Units | TV-27 | South Marine Basin | 322.8823 | City of Titusville | TBD | South Marina Basin TMDL Improvements | Future project. | BMP Treatment Train | Planned | TBD |  |  | A | 323 | TBD | TBD | TBD | TBD | N/A | Structural | 2016 | North Indian River Lagoon | TBD | TBD | TBD | BMPTrains | yes | 32.6686 | 47.8394
55015 | City of Titusville | North IRL | A | IR1-5 | 0.35 | 0.47 | 0.10281 | 7.2415 | 1.1627 | 0.74448 | 0.11954 | 1210 | Fixed Single Family Units | TV-27 | South Marine Basin | 322.8823 | City of Titusville | TBD | South Marina Basin TMDL Improvements | Future project. | BMP Treatment Train | Planned | TBD |  |  | A | 323 | TBD | TBD | TBD | TBD | N/A | Structural | 2016 | North Indian River Lagoon | TBD | TBD | TBD | BMPTrains | yes | 95.3895 | 416.0454
55016 | City of Titusville | North IRL | A | IR1-5 | 0.35 | 0.47 | 0.059001 | 7.2415 | 1.1627 | 0.42726 | 0.068602 | 1210 | Fixed Single Family Units | TV-27 | South Marine Basin | 322.8823 | City of Titusville | TBD | South Marina Basin TMDL Improvements | Future project. | BMP Treatment Train | Planned | TBD |  |  | A | 323 | TBD | TBD | TBD | TBD | N/A | Structural | 2016 | North Indian River Lagoon | TBD | TBD | TBD | BMPTrains | yes | 73.6066 | 238.7695
55017 | City of Titusville | North IRL | A | IR1-5 | 0.35 | 0.47 | 0.32537 | 7.8261 | 1.2379 | 2.5464 | 0.40277 | 1390 | High Density Under Construction | TV-27 | South Marine Basin | 322.8823 | City of Titusville | TBD | South Marina Basin TMDL Improvements | Future project. | BMP Treatment Train | Planned | TBD |  |  | A | 323 | TBD | TBD | TBD | TBD | N/A | Structural | 2016 | North Indian River Lagoon | TBD | TBD | TBD | BMPTrains | yes | 244.5819 | 1316.7192
55018 | City of Titusville | North IRL | A | IR1-5 | 0.35 | 0.47 | 0.0051979 | 7.8261 | 1.2379 | 0.040679 | 0.0064344 | 1210 | Fixed Single Family Units | TV-27 | South Marine Basin | 322.8823 | City of Titusville | TBD | South Marina Basin TMDL Improvements | Future project. | BMP Treatment Train | Planned | TBD |  |  | A | 323 | TBD | TBD | TBD | TBD | N/A | Structural | 2016 | North Indian River Lagoon | TBD | TBD | TBD | BMPTrains | yes | 36.2489 | 21.0351
55019 | City of Titusville | North IRL | A | IR1-5 | 0.35 | 0.47 | 0.067223 | 7.8261 | 1.2379 | 0.5261 | 0.083215 | 1210 | Fixed Single Family Units | TV-27 | South Marine Basin | 322.8823 | City of Titusville | TBD | South Marina Basin TMDL Improvements | Future project. | BMP Treatment Train | Planned | TBD |  |  | A | 323 | TBD | TBD | TBD | TBD | N/A | Structural | 2016 | North Indian River Lagoon | TBD | TBD | TBD | BMPTrains | yes | 66.1249 | 272.0425
55020 | City of Titusville | North IRL | A | IR1-5 | 0.35 | 0.47 | 0.1537 | 7.8261 | 1.2379 | 1.2029 | 0.19026 | 1210 | Fixed Single Family Units | TV-27 | South Marine Basin | 322.8823 | City of Titusville | TBD | South Marina Basin TMDL Improvements | Future project. | BMP Treatment Train | Planned | TBD |  |  | A | 323 | TBD | TBD | TBD | TBD | N/A | Structural | 2016 | North Indian River Lagoon | TBD | TBD | TBD | BMPTrains | yes | 104.0154 | 622.0021
55021 | City of Titusville | North IRL | A | IR1-5 | 0.35 | 0.47 | 0.066274 | 7.8261 | 1.2379 | 0.51867 | 0.08204 | 1210 | Fixed Single Family Units | TV-27 | South Marine Basin | 322.8823 | City of Titusville | TBD | South Marina Basin TMDL Improvements | Future project. | BMP Treatment Train | Planned | TBD |  |  | A | 323 | TBD | TBD | TBD | TBD | N/A | Structural | 2016 | North Indian River Lagoon | TBD | TBD | TBD | BMPTrains | yes | 65.6291 | 268.2011
55022 | City of Titusville | North IRL | A | IR1-5 | 0.35 | 0.47 | 0.14519 | 5.6762 | 0.6861 | 0.82416 | 0.099619 | 1390 | High Density Under Construction | TV-27 | South Marine Basin | 322.8823 | City of Titusville | TBD | South Marina Basin TMDL Improvements | Future project. | BMP Treatment Train | Planned | TBD |  |  | A | 323 | TBD | TBD | TBD | TBD | N/A | Structural | 2016 | North Indian River Lagoon | TBD | TBD | TBD | BMPTrains | yes | 110.0969 | 587.5832
55023 | Natural Lands | North IRL | A | IR1-5 | 0.35 | 0.47 | 0.47257 | 5.6762 | 0.6861 | 2.6824 | 0.32423 | 6170 | Mixed wetland hardwoods | TV-27 | South Marine Basin | 322.8823 | City of Titusville | TBD | South Marina Basin TMDL Improvements | Future project. | BMP Treatment Train | Planned | TBD |  |  | A | 323 | TBD | TBD | TBD | TBD | N/A | Structural | 2016 | North Indian River Lagoon | TBD | TBD | TBD | BMPTrains | yes | 182.1933 | 1912.4168
55024 | City of Titusville | North IRL | A | IR1-5 | 0.35 | 0.47 | 0.54804 | 11.7403 | 1.5501 | 6.4342 | 0.84953 | 1410 | Retail Sales and Services | TV-27 | South Marine Basin | 322.8823 | City of Titusville | TBD | South Marina Basin TMDL Improvements | Future project. | BMP Treatment Train | Planned | TBD |  |  | A | 323 | TBD | TBD | TBD | TBD | N/A | Structural | 2016 | North Indian River Lagoon | TBD | TBD | TBD | BMPTrains | yes | 188.7292 | 2217.8486
55025 | City of Titusville | North IRL | A | IR1-5 | 0.35 | 0.47 | 0.069444 | 11.7403 | 1.5501 | 0.8153 | 0.10765 | 1420 | Wholesale Sales and Services <Excluding warehouses associated with industrial use> | TV-27 | South Marine Basin | 322.8823 | City of Titusville | TBD | South Marina Basin TMDL Improvements | Future project. | BMP Treatment Train | Planned | TBD |  |  | A | 323 | TBD | TBD | TBD | TBD | N/A | Structural | 2016 | North Indian River Lagoon | TBD | TBD | TBD | BMPTrains | yes | 111.0766 | 281.031
55026 | City of Titusville | North IRL | A | IR1-5 | 0.35 | 0.47 | 0.0096818 | 10.8109 | 1.9381 | 0.10467 | 0.018764 | 1200 | Residential, Medium Density-Two-five dwellingunits per acre | TV-27 | South Marine Basin | 322.8823 | City of Titusville | TBD | South Marina Basin TMDL Improvements | Future project. | BMP Treatment Train | Planned | TBD |  |  | A | 323 | TBD | TBD | TBD | TBD | N/A | Structural | 2016 | North Indian River Lagoon | TBD | TBD | TBD | BMPTrains | yes | 26.1655 | 39.181
55027 | City of Titusville | North IRL | A | IR1-5 | 0.35 | 0.47 | 0.18815 | 10.8109 | 1.9381 | 2.034 | 0.36465 | 1200 | Residential, Medium Density-Two-five dwellingunits per acre | TV-27 | South Marine Basin | 322.8823 | City of Titusville | TBD | South Marina Basin TMDL Improvements | Future project. | BMP Treatment Train | Planned | TBD |  |  | A | 323 | TBD | TBD | TBD | TBD | N/A | Structural | 2016 | North Indian River Lagoon | TBD | TBD | TBD | BMPTrains | yes | 130.4688 | 761.3972
55028 | City of Titusville | North IRL | A | IR1-5 | 0.35 | 0.47 | 0.002242 | 10.8109 | 1.9381 | 0.024238 | 0.0043453 | 1320 | Mobile Home Units | TV-27 | South Marine Basin | 322.8823 | City of Titusville | TBD | South Marina Basin TMDL Improvements | Future project. | BMP Treatment Train | Planned | TBD |  |  | A | 323 | TBD | TBD | TBD | TBD | N/A | Structural | 2016 | North Indian River Lagoon | TBD | TBD | TBD | BMPTrains | yes | 12.9567 | 9.0731
55029 | City of Titusville | North IRL | A | IR1-5 | 0.35 | 0.47 | 0.026704 | 10.8109 | 1.9381 | 0.2887 | 0.051756 | 1320 | Mobile Home Units | TV-27 | South Marine Basin | 322.8823 | City of Titusville | TBD | South Marina Basin TMDL Improvements | Future project. | BMP Treatment Train | Planned | TBD |  |  | A | 323 | TBD | TBD | TBD | TBD | N/A | Structural | 2016 | North Indian River Lagoon | TBD | TBD | TBD | BMPTrains | yes | 62.6531 | 108.0685
55030 | City of Titusville | North IRL | A | IR1-5 | 0.35 | 0.47 | 0.0048711 | 10.8109 | 1.9381 | 0.052661 | 0.0094407 | 1320 | Mobile Home Units | TV-27 | South Marine Basin | 322.8823 | City of Titusville | TBD | South Marina Basin TMDL Improvements | Future project. | BMP Treatment Train | Planned | TBD |  |  | A | 323 | TBD | TBD | TBD | TBD | N/A | Structural | 2016 | North Indian River Lagoon | TBD | TBD | TBD | BMPTrains | yes | 18.069 | 19.7125
55031 | City of Titusville | North IRL | A | IR1-5 | 0.35 | 0.47 | 0.010464 | 10.8109 | 1.9381 | 0.11312 | 0.02028 | 1320 | Mobile Home Units | TV-27 | South Marine Basin | 322.8823 | City of Titusville | TBD | South Marina Basin TMDL Improvements | Future project. | BMP Treatment Train | Planned | TBD |  |  | A | 323 | TBD | TBD | TBD | TBD | N/A | Structural | 2016 | North Indian River Lagoon | TBD | TBD | TBD | BMPTrains | yes | 42.3494 | 42.3452
55032 | City of Titusville | North IRL | A | IR1-5 | 0.35 | 0.47 | 0.12811 | 10.8109 | 1.9381 | 1.385 | 0.2483 | 1320 | Mobile Home Units | TV-27 | South Marine Basin | 322.8823 | City of Titusville | TBD | South Marina Basin TMDL Improvements | Future project. | BMP Treatment Train | Planned | TBD |  |  | A | 323 | TBD | TBD | TBD | TBD | N/A | Structural | 2016 | North Indian River Lagoon | TBD | TBD | TBD | BMPTrains | yes | 92.6296 | 518.4572
55033 | City of Titusville | North IRL | A | IR1-5 | 0.35 | 0.47 | 0.024179 | 10.8109 | 1.9381 | 0.2614 | 0.046862 | 1320 | Mobile Home Units | TV-27 | South Marine Basin | 322.8823 | City of Titusville | TBD | South Marina Basin TMDL Improvements | Future project. | BMP Treatment Train | Planned | TBD |  |  | A | 323 | TBD | TBD | TBD | TBD | N/A | Structural | 2016 | North Indian River Lagoon | TBD | TBD | TBD | BMPTrains | yes | 48.2114 | 97.8506
55034 | City of Titusville | North IRL | A | IR1-5 | 0.35 | 0.47 | 0.011889 | 10.8109 | 1.9381 | 0.12853 | 0.023042 | 1320 | Mobile Home Units | TV-27 | South Marine Basin | 322.8823 | City of Titusville | TBD | South Marina Basin TMDL Improvements | Future project. | BMP Treatment Train | Planned | TBD |  |  | A | 323 | TBD | TBD | TBD | TBD | N/A | Structural | 2016 | North Indian River Lagoon | TBD | TBD | TBD | BMPTrains | yes | 42.9586 | 48.1133
55035 | City of Titusville | North IRL | A | IR1-5 | 0.35 | 0.47 | 0.12811 | 10.8109 | 1.9381 | 1.385 | 0.2483 | 1320 | Mobile Home Units | TV-27 | South Marine Basin | 322.8823 | City of Titusville | TBD | South Marina Basin TMDL Improvements | Future project. | BMP Treatment Train | Planned | TBD |  |  | A | 323 | TBD | TBD | TBD | TBD | N/A | Structural | 2016 | North Indian River Lagoon | TBD | TBD | TBD | BMPTrains | yes | 92.6296 | 518.4572
55036 | City of Titusville | North IRL | A | IR1-5 | 0.35 | 0.47 | 0.022754 | 10.8109 | 1.9381 | 0.24599 | 0.0441 | 1320 | Mobile Home Units | TV-27 | South Marine Basin | 322.8823 | City of Titusville | TBD | South Marina Basin TMDL Improvements | Future project. | BMP Treatment Train | Planned | TBD |  |  | A | 323 | TBD | TBD | TBD | TBD | N/A | Structural | 2016 | North Indian River Lagoon | TBD | TBD | TBD | BMPTrains | yes | 47.6023 | 92.0835
55037 | City of Titusville | North IRL | A | IR1-5 | 0.35 | 0.47 | 0.0052383 | 10.8109 | 1.9381 | 0.056631 | 0.010152 | 1320 | Mobile Home Units | TV-27 | South Marine Basin | 322.8823 | City of Titusville | TBD | South Marina Basin TMDL Improvements | Future project. | BMP Treatment Train | Planned | TBD |  |  | A | 323 | TBD | TBD | TBD | TBD | N/A | Structural | 2016 | North Indian River Lagoon | TBD | TBD | TBD | BMPTrains | yes | 20.9009 | 21.1986
55038 | City of Titusville | North IRL | A | IR1-5 | 0.35 | 0.47 | 0.055367 | 10.8109 | 1.9381 | 0.59857 | 0.10731 | 1320 | Mobile Home Units | TV-27 | South Marine Basin | 322.8823 | City of Titusville | TBD | South Marina Basin TMDL Improvements | Future project. | BMP Treatment Train | Planned | TBD |  |  | A | 323 | TBD | TBD | TBD | TBD | N/A | Structural | 2016 | North Indian River Lagoon | TBD | TBD | TBD | BMPTrains | yes | 71.1267 | 224.0622
55039 | Natural Lands | North IRL | A | IR1-5 | 0.35 | 0.47 | 0.61776 | 4.9579 | 0.3057 | 3.0628 | 0.18885 | 4110 | Pine flatwoods | TV-27 | South Marine Basin | 322.8823 | City of Titusville | TBD | South Marina Basin TMDL Improvements | Future project. | BMP Treatment Train | Planned | TBD |  |  | A | 323 | TBD | TBD | TBD | TBD | N/A | Structural | 2016 | North Indian River Lagoon | TBD | TBD | TBD | BMPTrains | yes | 200 | 2500
55040 | City of Titusville | North IRL | A | IR1-5 | 0.35 | 0.47 | 0.61776 | 8.6771 | 1.3485 | 5.3604 | 0.83305 | 1320 | Mobile Home Units | TV-27 | South Marine Basin | 322.8823 | City of Titusville | TBD | South Marina Basin TMDL Improvements | Future project. | BMP Treatment Train | Planned | TBD |  |  | A | 323 | TBD | TBD | TBD | TBD | N/A | Structural | 2016 | North Indian River Lagoon | TBD | TBD | TBD | BMPTrains | yes | 200 | 2500
55041 | City of Titusville | North IRL | A | IR1-5 | 0.35 | 0.47 | 0.57322 | 7.9812 | 1.3505 | 4.575 | 0.77415 | 1390 | High Density Under Construction | TV-27 | South Marine Basin | 322.8823 | City of Titusville | TBD | South Marina Basin TMDL Improvements | Future project. | BMP Treatment Train | Planned | TBD |  |  | A | 323 | TBD | TBD | TBD | TBD | N/A | Structural | 2016 | North Indian River Lagoon | TBD | TBD | TBD | BMPTrains | yes | 184.7182 | 2319.7376
55042 | City of Titusville | North IRL | A | IR1-5 | 0.35 | 0.47 | 0.014146 | 7.9812 | 1.3505 | 0.1129 | 0.019105 | 1210 | Fixed Single Family Units | TV-27 | South Marine Basin | 322.8823 | City of Titusville | TBD | South Marina Basin TMDL Improvements | Future project. | BMP Treatment Train | Planned | TBD |  |  | A | 323 | TBD | TBD | TBD | TBD | N/A | Structural | 2016 | North Indian River Lagoon | TBD | TBD | TBD | BMPTrains | yes | 36.9501 | 57.2473
55043 | City of Titusville | North IRL | A | IR1-5 | 0.35 | 0.47 | 0.030398 | 7.9812 | 1.3505 | 0.24261 | 0.041053 | 1210 | Fixed Single Family Units | TV-27 | South Marine Basin | 322.8823 | City of Titusville | TBD | South Marina Basin TMDL Improvements | Future project. | BMP Treatment Train | Planned | TBD |  |  | A | 323 | TBD | TBD | TBD | TBD | N/A | Structural | 2016 | North Indian River Lagoon | TBD | TBD | TBD | BMPTrains | yes | 54.1647 | 123.0151
55044 | City of Titusville | North IRL | A | IR1-5 | 0.35 | 0.47 | 0.19512 | 9.701 | 1.4254 | 1.8928 | 0.27813 | 1200 | Residential, Medium Density-Two-five dwellingunits per acre | TV-27 | South Marine Basin | 322.8823 | City of Titusville | TBD | South Marina Basin TMDL Improvements | Future project. | BMP Treatment Train | Planned | TBD |  |  | A | 323 | TBD | TBD | TBD | TBD | N/A | Structural | 2016 | North Indian River Lagoon | TBD | TBD | TBD | BMPTrains | yes | 134.1488 | 789.6171
55045 | City of Titusville | North IRL | A | IR1-5 | 0.35 | 0.47 | 0.048853 | 9.701 | 1.4254 | 0.47393 | 0.069637 | 1210 | Fixed Single Family Units | TV-27 | South Marine Basin | 322.8823 | City of Titusville | TBD | South Marina Basin TMDL Improvements | Future project. | BMP Treatment Train | Planned | TBD |  |  | A | 323 | TBD | TBD | TBD | TBD | N/A | Structural | 2016 | North Indian River Lagoon | TBD | TBD | TBD | BMPTrains | yes | 76.9591 | 197.7025
55046 | City of Titusville | North IRL | A | IR1-5 | 0.35 | 0.47 | 0.0013325 | 9.701 | 1.4254 | 0.012927 | 0.0018994 | 1210 | Fixed Single Family Units | TV-27 | South Marine Basin | 322.8823 | City of Titusville | TBD | South Marina Basin TMDL Improvements | Future project. | BMP Treatment Train | Planned | TBD |  |  | A | 323 | TBD | TBD | TBD | TBD | N/A | Structural | 2016 | North Indian River Lagoon | TBD | TBD | TBD | BMPTrains | yes | 13.7856 | 5.3924
55047 | City of Titusville | North IRL | A | IR1-5 | 0.35 | 0.47 | 0.0018395 | 9.701 | 1.4254 | 0.017845 | 0.0026221 | 1210 | Fixed Single Family Units | TV-27 | South Marine Basin | 322.8823 | City of Titusville | TBD | South Marina Basin TMDL Improvements | Future project. | BMP Treatment Train | Planned | TBD |  |  | A | 323 | TBD | TBD | TBD | TBD | N/A | Structural | 2016 | North Indian River Lagoon | TBD | TBD | TBD | BMPTrains | yes | 15.4414 | 7.4443
55048 | City of Titusville | North IRL | A | IR1-5 | 0.35 | 0.47 | 0.11107 | 9.701 | 1.4254 | 1.0775 | 0.15833 | 1210 | Fixed Single Family Units | TV-27 | South Marine Basin | 322.8823 | City of Titusville | TBD | South Marina Basin TMDL Improvements | Future project. | BMP Treatment Train | Planned | TBD |  |  | A | 323 | TBD | TBD | TBD | TBD | N/A | Structural | 2016 | North Indian River Lagoon | TBD | TBD | TBD | BMPTrains | yes | 85.8328 | 449.4931
55049 | City of Titusville | North IRL | A | IR1-5 | 0.35 | 0.47 | 0.063932 | 9.701 | 1.4254 | 0.6202 | 0.09113 | 1210 | Fixed Single Family Units | TV-27 | South Marine Basin | 322.8823 | City of Titusville | TBD | South Marina Basin TMDL Improvements | Future project. | BMP Treatment Train | Planned | TBD |  |  | A | 323 | TBD | TBD | TBD | TBD | N/A | Structural | 2016 | North Indian River Lagoon | TBD | TBD | TBD | BMPTrains | yes | 65.5093 | 258.7217
55050 | City of Titusville | North IRL | A | IR1-5 | 0.35 | 0.47 | 0.1589 | 9.701 | 1.4254 | 1.5415 | 0.2265 | 1210 | Fixed Single Family Units | TV-27 | South Marine Basin | 322.8823 | City of Titusville | TBD | South Marina Basin TMDL Improvements | Future project. | BMP Treatment Train | Planned | TBD |  |  | A | 323 | TBD | TBD | TBD | TBD | N/A | Structural | 2016 | North Indian River Lagoon | TBD | TBD | TBD | BMPTrains | yes | 103.8891 | 643.0384
55051 | City of Titusville | North IRL | A | IR1-5 | 0.35 | 0.47 | 3.205e-05 | 9.701 | 1.4254 | 0.00031092 | 4.5685e-05 | 1210 | Fixed Single Family Units | TV-27 | South Marine Basin | 322.8823 | City of Titusville | TBD | South Marina Basin TMDL Improvements | Future project. | BMP Treatment Train | Planned | TBD |  |  | A | 323 | TBD | TBD | TBD | TBD | N/A | Structural | 2016 | North Indian River Lagoon | TBD | TBD | TBD | BMPTrains | yes | 2.4063 | 0.1297
55052 | City of Titusville | North IRL | A | IR1-5 | 0.35 | 0.47 | 0.036685 | 9.701 | 1.4254 | 0.35589 | 0.052293 | 1210 | Fixed Single Family Units | TV-27 | South Marine Basin | 322.8823 | City of Titusville | TBD | South Marina Basin TMDL Improvements | Future project. | BMP Treatment Train | Planned | TBD |  |  | A | 323 | TBD | TBD | TBD | TBD | N/A | Structural | 2016 | North Indian River Lagoon | TBD | TBD | TBD | BMPTrains | yes | 60.3064 | 148.4609
55053 | City of Titusville | North IRL | A | IR1-5 | 0.35 | 0.47 | 0.61776 | 12.1059 | 1.5987 | 7.4786 | 0.98759 | 1410 | Retail Sales and Services | TV-27 | South Marine Basin | 322.8823 | City of Titusville | TBD | South Marina Basin TMDL Improvements | Future project. | BMP Treatment Train | Planned | TBD |  |  | A | 323 | TBD | TBD | TBD | TBD | N/A | Structural | 2016 | North Indian River Lagoon | TBD | TBD | TBD | BMPTrains | yes | 200 | 2500
55054 | City of Titusville | North IRL | A | IR1-5 | 0.35 | 0.47 | 0.18665 | 9.8838 | 1.6699 | 1.8449 | 0.3117 | 1200 | Residential, Medium Density-Two-five dwellingunits per acre | TV-27 | South Marine Basin | 322.8823 | City of Titusville | TBD | South Marina Basin TMDL Improvements | Future project. | BMP Treatment Train | Planned | TBD |  |  | A | 323 | TBD | TBD | TBD | TBD | N/A | Structural | 2016 | North Indian River Lagoon | TBD | TBD | TBD | BMPTrains | yes | 230.257 | 755.3632
55055 | Natural Lands | North IRL | A | IR1-5 | 0.35 | 0.47 | 0.09143 | 9.8838 | 1.6699 | 0.90368 | 0.15268 | 4110 | Pine flatwoods | TV-27 | South Marine Basin | 322.8823 | City of Titusville | TBD | South Marina Basin TMDL Improvements | Future project. | BMP Treatment Train | Planned | TBD |  |  | A | 323 | TBD | TBD | TBD | TBD | N/A | Structural | 2016 | North Indian River Lagoon | TBD | TBD | TBD | BMPTrains | yes | 114.8298 | 370.0043
55056 | City of Titusville | North IRL | A | IR1-5 | 0.35 | 0.47 | 0.10289 | 9.8838 | 1.6699 | 1.0169 | 0.17181 | 1320 | Mobile Home Units | TV-27 | South Marine Basin | 322.8823 | City of Titusville | TBD | South Marina Basin TMDL Improvements | Future project. | BMP Treatment Train | Planned | TBD |  |  | A | 323 | TBD | TBD | TBD | TBD | N/A | Structural | 2016 | North Indian River Lagoon | TBD | TBD | TBD | BMPTrains | yes | 85.2748 | 416.366
55057 | City of Titusville | North IRL | A | IR1-5 | 0.35 | 0.47 | 0.12604 | 9.8838 | 1.6699 | 1.2458 | 0.21049 | 1320 | Mobile Home Units | TV-27 | South Marine Basin | 322.8823 | City of Titusville | TBD | South Marina Basin TMDL Improvements | Future project. | BMP Treatment Train | Planned | TBD |  |  | A | 323 | TBD | TBD | TBD | TBD | N/A | Structural | 2016 | North Indian River Lagoon | TBD | TBD | TBD | BMPTrains | yes | 92.0898 | 510.0812
55058 | City of Titusville | North IRL | A | IR1-5 | 0.35 | 0.47 | 0.11075 | 9.8838 | 1.6699 | 1.0946 | 0.18494 | 1320 | Mobile Home Units | TV-27 | South Marine Basin | 322.8823 | City of Titusville | TBD | South Marina Basin TMDL Improvements | Future project. | BMP Treatment Train | Planned | TBD |  |  | A | 323 | TBD | TBD | TBD | TBD | N/A | Structural | 2016 | North Indian River Lagoon | TBD | TBD | TBD | BMPTrains | yes | 87.5901 | 448.1853
55059 | Natural Lands | North IRL | A | IR1-5 | 0.35 | 0.47 | 0.29283 | 6.2805 | 0.65037 | 1.8391 | 0.19045 | 6170 | Mixed wetland hardwoods | TV-27 | South Marine Basin | 322.8823 | City of Titusville | TBD | South Marina Basin TMDL Improvements | Future project. | BMP Treatment Train | Planned | TBD |  |  | A | 323 | TBD | TBD | TBD | TBD | N/A | Structural | 2016 | North Indian River Lagoon | TBD | TBD | TBD | BMPTrains | yes | 153.6475 | 1185.0595
55060 | Natural Lands | North IRL | A | IR1-5 | 0.35 | 0.47 | 0.25276 | 6.2805 | 0.65037 | 1.5875 | 0.16439 | 6170 | Mixed wetland hardwoods | TV-27 | South Marine Basin | 322.8823 | City of Titusville | TBD | South Marina Basin TMDL Improvements | Future project. | BMP Treatment Train | Planned | TBD |  |  | A | 323 | TBD | TBD | TBD | TBD | N/A | Structural | 2016 | North Indian River Lagoon | TBD | TBD | TBD | BMPTrains | yes | 148.3161 | 1022.8795
55061 | City of Titusville | North IRL | A | IR1-5 | 0.35 | 0.47 | 0.07217 | 6.2805 | 0.65037 | 0.45326 | 0.046937 | 1410 | Retail Sales and Services | TV-27 | South Marine Basin | 322.8823 | City of Titusville | TBD | South Marina Basin TMDL Improvements | Future project. | BMP Treatment Train | Planned | TBD |  |  | A | 323 | TBD | TBD | TBD | TBD | N/A | Structural | 2016 | North Indian River Lagoon | TBD | TBD | TBD | BMPTrains | yes | 90.9972 | 292.061
55062 | City of Titusville | North IRL | A | IR1-5 | 0.35 | 0.47 | 0.13474 | 8.6761 | 1.3484 | 1.169 | 0.18168 | 1320 | Mobile Home Units | TV-27 | South Marine Basin | 322.8823 | City of Titusville | TBD | South Marina Basin TMDL Improvements | Future project. | BMP Treatment Train | Planned | TBD |  |  | A | 323 | TBD | TBD | TBD | TBD | N/A | Structural | 2016 | North Indian River Lagoon | TBD | TBD | TBD | BMPTrains | yes | 107.6165 | 545.2884
55063 | Natural Lands | North IRL | A | IR1-5 | 0.35 | 0.47 | 0.61776 | 4.9339 | 0.30241 | 3.048 | 0.18681 | 4110 | Pine flatwoods | TV-27 | South Marine Basin | 322.8823 | City of Titusville | TBD | South Marina Basin TMDL Improvements | Future project. | BMP Treatment Train | Planned | TBD |  |  | A | 323 | TBD | TBD | TBD | TBD | N/A | Structural | 2016 | North Indian River Lagoon | TBD | TBD | TBD | BMPTrains | yes | 200 | 2500
55064 | City of Titusville | North IRL | A | IR1-5 | 0.35 | 0.47 | 0.00040712 | 10.2758 | 1.6943 | 0.0041835 | 0.00068979 | 1330 | Residential, High density; Multiple Dwelling Units, Low Rise <Two stories or less> | TV-27 | South Marine Basin | 322.8823 | City of Titusville | TBD | South Marina Basin TMDL Improvements | Future project. | BMP Treatment Train | Planned | TBD |  |  | A | 323 | TBD | TBD | TBD | TBD | N/A | Structural | 2016 | North Indian River Lagoon | TBD | TBD | TBD | BMPTrains | yes | 7.1208 | 1.6476
55065 | City of Titusville | North IRL | A | IR1-5 | 0.35 | 0.47 | 5.1936e-06 | 10.2758 | 1.6943 | 5.3369e-05 | 8.7996e-06 | 1330 | Residential, High density; Multiple Dwelling Units, Low Rise <Two stories or less> | TV-27 | South Marine Basin | 322.8823 | City of Titusville | TBD | South Marina Basin TMDL Improvements | Future project. | BMP Treatment Train | Planned | TBD |  |  | A | 323 | TBD | TBD | TBD | TBD | N/A | Structural | 2016 | North Indian River Lagoon | TBD | TBD | TBD | BMPTrains | yes | 1.1018 | 0.021018
55066 | City of Titusville | North IRL | A | IR1-5 | 0.35 | 0.47 | 0.12076 | 8.6408 | 1.3873 | 1.0435 | 0.16753 | 1300 | Residential, High Density | TV-27 | South Marine Basin | 322.8823 | City of Titusville | TBD | South Marina Basin TMDL Improvements | Future project. | BMP Treatment Train | Planned | TBD |  |  | A | 323 | TBD | TBD | TBD | TBD | N/A | Structural | 2016 | North Indian River Lagoon | TBD | TBD | TBD | BMPTrains | yes | 119.9427 | 488.6985
55067 | City of Titusville | North IRL | A | IR1-5 | 0.35 | 0.47 | 0.067343 | 8.6408 | 1.3873 | 0.58189 | 0.093424 | 1390 | High Density Under Construction | TV-27 | South Marine Basin | 322.8823 | City of Titusville | TBD | South Marina Basin TMDL Improvements | Future project. | BMP Treatment Train | Planned | TBD |  |  | A | 323 | TBD | TBD | TBD | TBD | N/A | Structural | 2016 | North Indian River Lagoon | TBD | TBD | TBD | BMPTrains | yes | 96.5316 | 272.5256
55068 | City of Titusville | North IRL | A | IR1-5 | 0.35 | 0.47 | 0.069137 | 8.6408 | 1.3873 | 0.5974 | 0.095913 | 1210 | Fixed Single Family Units | TV-27 | South Marine Basin | 322.8823 | City of Titusville | TBD | South Marina Basin TMDL Improvements | Future project. | BMP Treatment Train | Planned | TBD |  |  | A | 323 | TBD | TBD | TBD | TBD | N/A | Structural | 2016 | North Indian River Lagoon | TBD | TBD | TBD | BMPTrains | yes | 67.3189 | 279.787
55069 | City of Titusville | North IRL | A | IR1-5 | 0.35 | 0.47 | 0.069239 | 8.6408 | 1.3873 | 0.59828 | 0.096055 | 1210 | Fixed Single Family Units | TV-27 | South Marine Basin | 322.8823 | City of Titusville | TBD | South Marina Basin TMDL Improvements | Future project. | BMP Treatment Train | Planned | TBD |  |  | A | 323 | TBD | TBD | TBD | TBD | N/A | Structural | 2016 | North Indian River Lagoon | TBD | TBD | TBD | BMPTrains | yes | 67.2988 | 280.1988
55070 | City of Titusville | North IRL | A | IR1-5 | 0.35 | 0.47 | 0.020505 | 8.6408 | 1.3873 | 0.17718 | 0.028447 | 1210 | Fixed Single Family Units | TV-27 | South Marine Basin | 322.8823 | City of Titusville | TBD | South Marina Basin TMDL Improvements | Future project. | BMP Treatment Train | Planned | TBD |  |  | A | 323 | TBD | TBD | TBD | TBD | N/A | Structural | 2016 | North Indian River Lagoon | TBD | TBD | TBD | BMPTrains | yes | 45.2401 | 82.9818
55071 | City of Titusville | North IRL | A | IR1-5 | 0.35 | 0.47 | 0.27078 | 8.6408 | 1.3873 | 2.3398 | 0.37565 | 1320 | Mobile Home Units | TV-27 | South Marine Basin | 322.8823 | City of Titusville | TBD | South Marina Basin TMDL Improvements | Future project. | BMP Treatment Train | Planned | TBD |  |  | A | 323 | TBD | TBD | TBD | TBD | N/A | Structural | 2016 | North Indian River Lagoon | TBD | TBD | TBD | BMPTrains | yes | 143.836 | 1095.8083
55072 | City of Titusville | North IRL | A | IR1-5 | 0.35 | 0.47 | 0.36915 | 8.3173 | 1.1106 | 3.0704 | 0.40999 | 1750 | Governmental | TV-27 | South Marine Basin | 322.8823 | City of Titusville | TBD | South Marina Basin TMDL Improvements | Future project. | BMP Treatment Train | Planned | TBD |  |  | A | 323 | TBD | TBD | TBD | TBD | N/A | Structural | 2016 | North Indian River Lagoon | TBD | TBD | TBD | BMPTrains | yes | 160.2273 | 1493.9094
55073 | City of Titusville | North IRL | A | IR1-5 | 0.35 | 0.47 | 0.0048774 | 8.3007 | 1.1989 | 0.040486 | 0.0058473 | 1300 | Residential, High Density | TV-27 | South Marine Basin | 322.8823 | City of Titusville | TBD | South Marina Basin TMDL Improvements | Future project. | BMP Treatment Train | Planned | TBD |  |  | A | 323 | TBD | TBD | TBD | TBD | N/A | Structural | 2016 | North Indian River Lagoon | TBD | TBD | TBD | BMPTrains | yes | 27.9083 | 19.738
55074 | City of Titusville | North IRL | A | IR1-5 | 0.35 | 0.47 | 0.00024916 | 8.3007 | 1.1989 | 0.0020682 | 0.00029871 | 1210 | Fixed Single Family Units | TV-27 | South Marine Basin | 322.8823 | City of Titusville | TBD | South Marina Basin TMDL Improvements | Future project. | BMP Treatment Train | Planned | TBD |  |  | A | 323 | TBD | TBD | TBD | TBD | N/A | Structural | 2016 | North Indian River Lagoon | TBD | TBD | TBD | BMPTrains | yes | 5.1334 | 1.0083
55075 | City of Titusville | North IRL | A | IR1-5 | 0.35 | 0.47 | 0.060844 | 8.3007 | 1.1989 | 0.50505 | 0.072944 | 1210 | Fixed Single Family Units | TV-27 | South Marine Basin | 322.8823 | City of Titusville | TBD | South Marina Basin TMDL Improvements | Future project. | BMP Treatment Train | Planned | TBD |  |  | A | 323 | TBD | TBD | TBD | TBD | N/A | Structural | 2016 | North Indian River Lagoon | TBD | TBD | TBD | BMPTrains | yes | 62.7764 | 246.2279
55076 | City of Titusville | North IRL | A | IR1-5 | 0.35 | 0.47 | 0.086385 | 8.3007 | 1.1989 | 0.71706 | 0.10356 | 1210 | Fixed Single Family Units | TV-27 | South Marine Basin | 322.8823 | City of Titusville | TBD | South Marina Basin TMDL Improvements | Future project. | BMP Treatment Train | Planned | TBD |  |  | A | 323 | TBD | TBD | TBD | TBD | N/A | Structural | 2016 | North Indian River Lagoon | TBD | TBD | TBD | BMPTrains | yes | 75.1563 | 349.5876
55077 | City of Titusville | North IRL | A | IR1-5 | 0.35 | 0.47 | 0.084973 | 8.3007 | 1.1989 | 0.70533 | 0.10187 | 1210 | Fixed Single Family Units | TV-27 | South Marine Basin | 322.8823 | City of Titusville | TBD | South Marina Basin TMDL Improvements | Future project. | BMP Treatment Train | Planned | TBD |  |  | A | 323 | TBD | TBD | TBD | TBD | N/A | Structural | 2016 | North Indian River Lagoon | TBD | TBD | TBD | BMPTrains | yes | 74.2335 | 343.8725
55078 | City of Titusville | North IRL | A | IR1-5 | 0.35 | 0.47 | 0.61776 | 12.1033 | 1.5983 | 7.477 | 0.98738 | 1420 | Wholesale Sales and Services <Excluding warehouses associated with industrial use> | TV-27 | South Marine Basin | 322.8823 | City of Titusville | TBD | South Marina Basin TMDL Improvements | Future project. | BMP Treatment Train | Planned | TBD |  |  | A | 323 | TBD | TBD | TBD | TBD | N/A | Structural | 2016 | North Indian River Lagoon | TBD | TBD | TBD | BMPTrains | yes | 200 | 2500
55079 | Natural Lands | North IRL | A | IR1-5 | 0.35 | 0.47 | 0.61776 | 4.9601 | 0.30584 | 3.0642 | 0.18894 | 4110 | Pine flatwoods | TV-27 | South Marine Basin | 322.8823 | City of Titusville | TBD | South Marina Basin TMDL Improvements | Future project. | BMP Treatment Train | Planned | TBD |  |  | A | 323 | TBD | TBD | TBD | TBD | N/A | Structural | 2016 | North Indian River Lagoon | TBD | TBD | TBD | BMPTrains | yes | 200 | 2500
55080 | City of Titusville | North IRL | A | IR1-5 | 0.35 | 0.47 | 0.44796 | 7.8867 | 1.2645 | 3.5329 | 0.56646 | 1390 | High Density Under Construction | TV-27 | South Marine Basin | 322.8823 | City of Titusville | TBD | South Marina Basin TMDL Improvements | Future project. | BMP Treatment Train | Planned | TBD |  |  | A | 323 | TBD | TBD | TBD | TBD | N/A | Structural | 2016 | North Indian River Lagoon | TBD | TBD | TBD | BMPTrains | yes | 269.0369 | 1812.8178
55081 | City of Titusville | North IRL | A | IR1-5 | 0.35 | 0.47 | 0.049807 | 7.8867 | 1.2645 | 0.39282 | 0.062983 | 1210 | Fixed Single Family Units | TV-27 | South Marine Basin | 322.8823 | City of Titusville | TBD | South Marina Basin TMDL Improvements | Future project. | BMP Treatment Train | Planned | TBD |  |  | A | 323 | TBD | TBD | TBD | TBD | N/A | Structural | 2016 | North Indian River Lagoon | TBD | TBD | TBD | BMPTrains | yes | 56.9258 | 201.5622
55082 | City of Titusville | North IRL | A | IR1-5 | 0.35 | 0.47 | 0.031576 | 7.8867 | 1.2645 | 0.24903 | 0.039929 | 1210 | Fixed Single Family Units | TV-27 | South Marine Basin | 322.8823 | City of Titusville | TBD | South Marina Basin TMDL Improvements | Future project. | BMP Treatment Train | Planned | TBD |  |  | A | 323 | TBD | TBD | TBD | TBD | N/A | Structural | 2016 | North Indian River Lagoon | TBD | TBD | TBD | BMPTrains | yes | 54.1148 | 127.7822
55083 | City of Titusville | North IRL | A | IR1-5 | 0.35 | 0.47 | 0.088424 | 7.8867 | 1.2645 | 0.69737 | 0.11182 | 1210 | Fixed Single Family Units | TV-27 | South Marine Basin | 322.8823 | City of Titusville | TBD | South Marina Basin TMDL Improvements | Future project. | BMP Treatment Train | Planned | TBD |  |  | A | 323 | TBD | TBD | TBD | TBD | N/A | Structural | 2016 | North Indian River Lagoon | TBD | TBD | TBD | BMPTrains | yes | 76.2397 | 357.8377
55084 | City of Titusville | North IRL | A | IR1-5 | 0.35 | 0.47 | 0.26678 | 11.0481 | 1.9681 | 2.9474 | 0.52504 | 1200 | Residential, Medium Density-Two-five dwellingunits per acre | TV-27 | South Marine Basin | 322.8823 | City of Titusville | TBD | South Marina Basin TMDL Improvements | Future project. | BMP Treatment Train | Planned | TBD |  |  | A | 323 | TBD | TBD | TBD | TBD | N/A | Structural | 2016 | North Indian River Lagoon | TBD | TBD | TBD | BMPTrains | yes | 165.864 | 1079.6306
55085 | City of Titusville | North IRL | A | IR1-5 | 0.35 | 0.47 | 0.069992 | 11.0481 | 1.9681 | 0.77328 | 0.13775 | 1320 | Mobile Home Units | TV-27 | South Marine Basin | 322.8823 | City of Titusville | TBD | South Marina Basin TMDL Improvements | Future project. | BMP Treatment Train | Planned | TBD |  |  | A | 323 | TBD | TBD | TBD | TBD | N/A | Structural | 2016 | North Indian River Lagoon | TBD | TBD | TBD | BMPTrains | yes | 68.4367 | 283.2491
55086 | City of Titusville | North IRL | A | IR1-5 | 0.35 | 0.47 | 0.094161 | 11.0481 | 1.9681 | 1.0403 | 0.18531 | 1320 | Mobile Home Units | TV-27 | South Marine Basin | 322.8823 | City of Titusville | TBD | South Marina Basin TMDL Improvements | Future project. | BMP Treatment Train | Planned | TBD |  |  | A | 323 | TBD | TBD | TBD | TBD | N/A | Structural | 2016 | North Indian River Lagoon | TBD | TBD | TBD | BMPTrains | yes | 76.0893 | 381.0558
55087 | City of Titusville | North IRL | A | IR1-5 | 0.35 | 0.47 | 0.0036075 | 11.0481 | 1.9681 | 0.039856 | 0.0070998 | 1320 | Mobile Home Units | TV-27 | South Marine Basin | 322.8823 | City of Titusville | TBD | South Marina Basin TMDL Improvements | Future project. | BMP Treatment Train | Planned | TBD |  |  | A | 323 | TBD | TBD | TBD | TBD | N/A | Structural | 2016 | North Indian River Lagoon | TBD | TBD | TBD | BMPTrains | yes | 32.1183 | 14.5991
55088 | City of Titusville | North IRL | A | IR1-5 | 0.35 | 0.47 | 0.066685 | 11.0481 | 1.9681 | 0.73675 | 0.13124 | 1320 | Mobile Home Units | TV-27 | South Marine Basin | 322.8823 | City of Titusville | TBD | South Marina Basin TMDL Improvements | Future project. | BMP Treatment Train | Planned | TBD |  |  | A | 323 | TBD | TBD | TBD | TBD | N/A | Structural | 2016 | North Indian River Lagoon | TBD | TBD | TBD | BMPTrains | yes | 66.1824 | 269.8656
55089 | City of Titusville | North IRL | A | IR1-5 | 0.35 | 0.47 | 0.071591 | 11.0481 | 1.9681 | 0.79094 | 0.14089 | 1320 | Mobile Home Units | TV-27 | South Marine Basin | 322.8823 | City of Titusville | TBD | South Marina Basin TMDL Improvements | Future project. | BMP Treatment Train | Planned | TBD |  |  | A | 323 | TBD | TBD | TBD | TBD | N/A | Structural | 2016 | North Indian River Lagoon | TBD | TBD | TBD | BMPTrains | yes | 68.7022 | 289.7171
55090 | City of Titusville | North IRL | A | IR1-5 | 0.35 | 0.47 | 0.044944 | 11.0481 | 1.9681 | 0.49655 | 0.088452 | 1320 | Mobile Home Units | TV-27 | South Marine Basin | 322.8823 | City of Titusville | TBD | South Marina Basin TMDL Improvements | Future project. | BMP Treatment Train | Planned | TBD |  |  | A | 323 | TBD | TBD | TBD | TBD | N/A | Structural | 2016 | North Indian River Lagoon | TBD | TBD | TBD | BMPTrains | yes | 54.3055 | 181.8827
55091 | City of Titusville | North IRL | A | IR1-5 | 0.35 | 0.47 | 0.17918 | 11.2309 | 1.493 | 2.0123 | 0.26752 | 1410 | Retail Sales and Services | TV-27 | South Marine Basin | 322.8823 | City of Titusville | TBD | South Marina Basin TMDL Improvements | Future project. | BMP Treatment Train | Planned | TBD |  |  | A | 323 | TBD | TBD | TBD | TBD | N/A | Structural | 2016 | North Indian River Lagoon | TBD | TBD | TBD | BMPTrains | yes | 108.1937 | 725.1134
55092 | City of Titusville | North IRL | A | IR1-5 | 0.35 | 0.47 | 0.12279 | 11.2309 | 1.493 | 1.3791 | 0.18333 | 1410 | Retail Sales and Services | TV-27 | South Marine Basin | 322.8823 | City of Titusville | TBD | South Marina Basin TMDL Improvements | Future project. | BMP Treatment Train | Planned | TBD |  |  | A | 323 | TBD | TBD | TBD | TBD | N/A | Structural | 2016 | North Indian River Lagoon | TBD | TBD | TBD | BMPTrains | yes | 119.8915 | 496.9181
55093 | City of Titusville | North IRL | A | IR1-5 | 0.35 | 0.47 | 0.31579 | 11.2309 | 1.493 | 3.5466 | 0.47149 | 1410 | Retail Sales and Services | TV-27 | South Marine Basin | 322.8823 | City of Titusville | TBD | South Marina Basin TMDL Improvements | Future project. | BMP Treatment Train | Planned | TBD |  |  | A | 323 | TBD | TBD | TBD | TBD | N/A | Structural | 2016 | North Indian River Lagoon | TBD | TBD | TBD | BMPTrains | yes | 179.902 | 1277.9685
55094 | City of Titusville | North IRL | A | IR1-5 | 0.35 | 0.47 | 0.18163 | 12.105 | 1.5985 | 2.1986 | 0.29034 | 1410 | Retail Sales and Services | TV-27 | South Marine Basin | 322.8823 | City of Titusville | TBD | South Marina Basin TMDL Improvements | Future project. | BMP Treatment Train | Planned | TBD |  |  | A | 323 | TBD | TBD | TBD | TBD | N/A | Structural | 2016 | North Indian River Lagoon | TBD | TBD | TBD | BMPTrains | yes | 129.4158 | 735.0275
55095 | City of Titusville | North IRL | A | IR1-5 | 0.35 | 0.47 | 0.43613 | 12.105 | 1.5985 | 5.2794 | 0.69717 | 1420 | Wholesale Sales and Services <Excluding warehouses associated with industrial use> | TV-27 | South Marine Basin | 322.8823 | City of Titusville | TBD | South Marina Basin TMDL Improvements | Future project. | BMP Treatment Train | Planned | TBD |  |  | A | 323 | TBD | TBD | TBD | TBD | N/A | Structural | 2016 | North Indian River Lagoon | TBD | TBD | TBD | BMPTrains | yes | 170.6136 | 1764.9725
55096 | Natural Lands | North IRL | A | IR1-5 | 0.35 | 0.47 | 0.0122 | 12.3697 | 1.6245 | 0.15091 | 0.019819 | 6170 | Mixed wetland hardwoods | TV-27 | South Marine Basin | 322.8823 | City of Titusville | TBD | South Marina Basin TMDL Improvements | Future project. | BMP Treatment Train | Planned | TBD |  |  | A | 323 | TBD | TBD | TBD | TBD | N/A | Structural | 2016 | North Indian River Lagoon | TBD | TBD | TBD | BMPTrains | yes | 37.4138 | 49.3721
55097 | City of Titusville | North IRL | A | IR1-5 | 0.35 | 0.47 | 0.60556 | 12.3697 | 1.6245 | 7.4907 | 0.98372 | 1410 | Retail Sales and Services | TV-27 | South Marine Basin | 322.8823 | City of Titusville | TBD | South Marina Basin TMDL Improvements | Future project. | BMP Treatment Train | Planned | TBD |  |  | A | 323 | TBD | TBD | TBD | TBD | N/A | Structural | 2016 | North Indian River Lagoon | TBD | TBD | TBD | BMPTrains | yes | 194.7215 | 2450.6279
55098 | City of Titusville | North IRL | A | IR1-5 | 0.35 | 0.47 | 0.15867 | 8.3398 | 1.2048 | 1.3233 | 0.19116 | 1390 | High Density Under Construction | TV-27 | South Marine Basin | 322.8823 | City of Titusville | TBD | South Marina Basin TMDL Improvements | Future project. | BMP Treatment Train | Planned | TBD |  |  | A | 323 | TBD | TBD | TBD | TBD | N/A | Structural | 2016 | North Indian River Lagoon | TBD | TBD | TBD | BMPTrains | yes | 133.1455 | 642.1049
55099 | City of Titusville | North IRL | A | IR1-5 | 0.35 | 0.47 | 0.090744 | 8.3398 | 1.2048 | 0.75679 | 0.10933 | 1700 | Institutional (Educational,religious,health and military facilities) | TV-27 | South Marine Basin | 322.8823 | City of Titusville | TBD | South Marina Basin TMDL Improvements | Future project. | BMP Treatment Train | Planned | TBD |  |  | A | 323 | TBD | TBD | TBD | TBD | N/A | Structural | 2016 | North Indian River Lagoon | TBD | TBD | TBD | BMPTrains | yes | 114.7204 | 367.2288
55100 | City of Titusville | North IRL | A | IR1-5 | 0.35 | 0.47 | 0.024153 | 8.3398 | 1.2048 | 0.20143 | 0.0291 | 1210 | Fixed Single Family Units | TV-27 | South Marine Basin | 322.8823 | City of Titusville | TBD | South Marina Basin TMDL Improvements | Future project. | BMP Treatment Train | Planned | TBD |  |  | A | 323 | TBD | TBD | TBD | TBD | N/A | Structural | 2016 | North Indian River Lagoon | TBD | TBD | TBD | BMPTrains | yes | 43.3493 | 97.7453
55101 | City of Titusville | North IRL | A | IR1-5 | 0.35 | 0.47 | 0.025533 | 8.3398 | 1.2048 | 0.21294 | 0.030763 | 1210 | Fixed Single Family Units | TV-27 | South Marine Basin | 322.8823 | City of Titusville | TBD | South Marina Basin TMDL Improvements | Future project. | BMP Treatment Train | Planned | TBD |  |  | A | 323 | TBD | TBD | TBD | TBD | N/A | Structural | 2016 | North Indian River Lagoon | TBD | TBD | TBD | BMPTrains | yes | 44.0081 | 103.3304
55102 | City of Titusville | North IRL | A | IR1-5 | 0.35 | 0.47 | 2.9806e-05 | 8.3398 | 1.2048 | 0.00024858 | 3.591e-05 | 1210 | Fixed Single Family Units | TV-27 | South Marine Basin | 322.8823 | City of Titusville | TBD | South Marina Basin TMDL Improvements | Future project. | BMP Treatment Train | Planned | TBD |  |  | A | 323 | TBD | TBD | TBD | TBD | N/A | Structural | 2016 | North Indian River Lagoon | TBD | TBD | TBD | BMPTrains | yes | 6.3061 | 0.12062
55103 | City of Titusville | North IRL | A | IR1-5 | 0.35 | 0.47 | 0.12655 | 8.3398 | 1.2048 | 1.0554 | 0.15247 | 1750 | Governmental | TV-27 | South Marine Basin | 322.8823 | City of Titusville | TBD | South Marina Basin TMDL Improvements | Future project. | BMP Treatment Train | Planned | TBD |  |  | A | 323 | TBD | TBD | TBD | TBD | N/A | Structural | 2016 | North Indian River Lagoon | TBD | TBD | TBD | BMPTrains | yes | 123.4894 | 512.1485
55104 | Natural Lands | North IRL | A | IR1-5 | 0.35 | 0.47 | 0.2615 | 9.4401 | 1.1423 | 2.4685 | 0.29871 | 6170 | Mixed wetland hardwoods | TV-27 | South Marine Basin | 322.8823 | City of Titusville | TBD | South Marina Basin TMDL Improvements | Future project. | BMP Treatment Train | Planned | TBD |  |  | A | 323 | TBD | TBD | TBD | TBD | N/A | Structural | 2016 | North Indian River Lagoon | TBD | TBD | TBD | BMPTrains | yes | 144.2207 | 1058.2385
55105 | Natural Lands | North IRL | A | IR1-5 | 0.35 | 0.47 | 0.0088658 | 9.4401 | 1.1423 | 0.083694 | 0.010128 | 6170 | Mixed wetland hardwoods | TV-27 | South Marine Basin | 322.8823 | City of Titusville | TBD | South Marina Basin TMDL Improvements | Future project. | BMP Treatment Train | Planned | TBD |  |  | A | 323 | TBD | TBD | TBD | TBD | N/A | Structural | 2016 | North Indian River Lagoon | TBD | TBD | TBD | BMPTrains | yes | 30.5926 | 35.8786
55106 | City of Titusville | North IRL | A | IR1-5 | 0.35 | 0.47 | 0.3474 | 9.4401 | 1.1423 | 3.2795 | 0.39684 | 1410 | Retail Sales and Services | TV-27 | South Marine Basin | 322.8823 | City of Titusville | TBD | South Marina Basin TMDL Improvements | Future project. | BMP Treatment Train | Planned | TBD |  |  | A | 323 | TBD | TBD | TBD | TBD | N/A | Structural | 2016 | North Indian River Lagoon | TBD | TBD | TBD | BMPTrains | yes | 161.3825 | 1405.8829
55107 | City of Titusville | North IRL | A | IR1-5 | 0.35 | 0.47 | 0.0072788 | 8.7958 | 1.3662 | 0.064023 | 0.009944 | 1200 | Residential, Medium Density-Two-five dwellingunits per acre | TV-27 | South Marine Basin | 322.8823 | City of Titusville | TBD | South Marina Basin TMDL Improvements | Future project. | BMP Treatment Train | Planned | TBD |  |  | A | 323 | TBD | TBD | TBD | TBD | N/A | Structural | 2016 | North Indian River Lagoon | TBD | TBD | TBD | BMPTrains | yes | 26.9179 | 29.4562
55108 | City of Titusville | North IRL | A | IR1-5 | 0.35 | 0.47 | 0.052626 | 8.7958 | 1.3662 | 0.46289 | 0.071896 | 1390 | High Density Under Construction | TV-27 | South Marine Basin | 322.8823 | City of Titusville | TBD | South Marina Basin TMDL Improvements | Future project. | BMP Treatment Train | Planned | TBD |  |  | A | 323 | TBD | TBD | TBD | TBD | N/A | Structural | 2016 | North Indian River Lagoon | TBD | TBD | TBD | BMPTrains | yes | 58.4305 | 212.9711
55109 | City of Titusville | North IRL | A | IR1-5 | 0.35 | 0.47 | 0.11872 | 8.7958 | 1.3662 | 1.0443 | 0.1622 | 1200 | Residential, Medium Density-Two-five dwellingunits per acre | TV-27 | South Marine Basin | 322.8823 | City of Titusville | TBD | South Marina Basin TMDL Improvements | Future project. | BMP Treatment Train | Planned | TBD |  |  | A | 323 | TBD | TBD | TBD | TBD | N/A | Structural | 2016 | North Indian River Lagoon | TBD | TBD | TBD | BMPTrains | yes | 88.9101 | 480.4571
55110 | City of Titusville | North IRL | A | IR1-5 | 0.35 | 0.47 | 0.071244 | 8.7958 | 1.3662 | 0.62665 | 0.097331 | 1300 | Residential, High Density | TV-27 | South Marine Basin | 322.8823 | City of Titusville | TBD | South Marina Basin TMDL Improvements | Future project. | BMP Treatment Train | Planned | TBD |  |  | A | 323 | TBD | TBD | TBD | TBD | N/A | Structural | 2016 | North Indian River Lagoon | TBD | TBD | TBD | BMPTrains | yes | 81.7408 | 288.3154
55111 | City of Titusville | North IRL | A | IR1-5 | 0.35 | 0.47 | 0.023121 | 8.7958 | 1.3662 | 0.20337 | 0.031587 | 1390 | High Density Under Construction | TV-27 | South Marine Basin | 322.8823 | City of Titusville | TBD | South Marina Basin TMDL Improvements | Future project. | BMP Treatment Train | Planned | TBD |  |  | A | 323 | TBD | TBD | TBD | TBD | N/A | Structural | 2016 | North Indian River Lagoon | TBD | TBD | TBD | BMPTrains | yes | 42.5435 | 93.5664
55112 | City of Titusville | North IRL | A | IR1-5 | 0.35 | 0.47 | 0.063684 | 8.7958 | 1.3662 | 0.56015 | 0.087002 | 1210 | Fixed Single Family Units | TV-27 | South Marine Basin | 322.8823 | City of Titusville | TBD | South Marina Basin TMDL Improvements | Future project. | BMP Treatment Train | Planned | TBD |  |  | A | 323 | TBD | TBD | TBD | TBD | N/A | Structural | 2016 | North Indian River Lagoon | TBD | TBD | TBD | BMPTrains | yes | 64.3103 | 257.719
55113 | City of Titusville | North IRL | A | IR1-5 | 0.35 | 0.47 | 0.054321 | 8.7958 | 1.3662 | 0.4778 | 0.074212 | 1210 | Fixed Single Family Units | TV-27 | South Marine Basin | 322.8823 | City of Titusville | TBD | South Marina Basin TMDL Improvements | Future project. | BMP Treatment Train | Planned | TBD |  |  | A | 323 | TBD | TBD | TBD | TBD | N/A | Structural | 2016 | North Indian River Lagoon | TBD | TBD | TBD | BMPTrains | yes | 59.6357 | 219.8307
55114 | City of Titusville | North IRL | A | IR1-5 | 0.35 | 0.47 | 0.069607 | 8.7958 | 1.3662 | 0.61225 | 0.095094 | 1210 | Fixed Single Family Units | TV-27 | South Marine Basin | 322.8823 | City of Titusville | TBD | South Marina Basin TMDL Improvements | Future project. | BMP Treatment Train | Planned | TBD |  |  | A | 323 | TBD | TBD | TBD | TBD | N/A | Structural | 2016 | North Indian River Lagoon | TBD | TBD | TBD | BMPTrains | yes | 69.7986 | 281.6881
55115 | City of Titusville | North IRL | A | IR1-5 | 0.35 | 0.47 | 0.15716 | 8.7958 | 1.3662 | 1.3823 | 0.2147 | 1320 | Mobile Home Units | TV-27 | South Marine Basin | 322.8823 | City of Titusville | TBD | South Marina Basin TMDL Improvements | Future project. | BMP Treatment Train | Planned | TBD |  |  | A | 323 | TBD | TBD | TBD | TBD | N/A | Structural | 2016 | North Indian River Lagoon | TBD | TBD | TBD | BMPTrains | yes | 101.3143 | 635.9961
55116 | City of Titusville | North IRL | A | IR1-5 | 0.35 | 0.47 | 0.44623 | 8.1004 | 1.1258 | 3.6147 | 0.50235 | 1200 | Residential, Medium Density-Two-five dwellingunits per acre | TV-27 | South Marine Basin | 322.8823 | City of Titusville | TBD | South Marina Basin TMDL Improvements | Future project. | BMP Treatment Train | Planned | TBD |  |  | A | 323 | TBD | TBD | TBD | TBD | N/A | Structural | 2016 | North Indian River Lagoon | TBD | TBD | TBD | BMPTrains | yes | 204.4153 | 1805.8373
55117 | Natural Lands | North IRL | A | IR1-5 | 0.35 | 0.47 | 0.065457 | 8.1004 | 1.1258 | 0.53023 | 0.07369 | 4110 | Pine flatwoods | TV-27 | South Marine Basin | 322.8823 | City of Titusville | TBD | South Marina Basin TMDL Improvements | Future project. | BMP Treatment Train | Planned | TBD |  |  | A | 323 | TBD | TBD | TBD | TBD | N/A | Structural | 2016 | North Indian River Lagoon | TBD | TBD | TBD | BMPTrains | yes | 114.4386 | 264.8959
55118 | City of Titusville | North IRL | A | IR1-5 | 0.35 | 0.47 | 0.032705 | 8.1004 | 1.1258 | 0.26493 | 0.036818 | 1320 | Mobile Home Units | TV-27 | South Marine Basin | 322.8823 | City of Titusville | TBD | South Marina Basin TMDL Improvements | Future project. | BMP Treatment Train | Planned | TBD |  |  | A | 323 | TBD | TBD | TBD | TBD | N/A | Structural | 2016 | North Indian River Lagoon | TBD | TBD | TBD | BMPTrains | yes | 51.8551 | 132.3531
55119 | City of Titusville | North IRL | A | IR1-5 | 0.35 | 0.47 | 0.032809 | 8.1004 | 1.1258 | 0.26577 | 0.036936 | 1320 | Mobile Home Units | TV-27 | South Marine Basin | 322.8823 | City of Titusville | TBD | South Marina Basin TMDL Improvements | Future project. | BMP Treatment Train | Planned | TBD |  |  | A | 323 | TBD | TBD | TBD | TBD | N/A | Structural | 2016 | North Indian River Lagoon | TBD | TBD | TBD | BMPTrains | yes | 52.3398 | 132.7748
55120 | City of Titusville | North IRL | A | IR1-5 | 0.35 | 0.47 | 0.035314 | 8.1004 | 1.1258 | 0.28606 | 0.039755 | 1320 | Mobile Home Units | TV-27 | South Marine Basin | 322.8823 | City of Titusville | TBD | South Marina Basin TMDL Improvements | Future project. | BMP Treatment Train | Planned | TBD |  |  | A | 323 | TBD | TBD | TBD | TBD | N/A | Structural | 2016 | North Indian River Lagoon | TBD | TBD | TBD | BMPTrains | yes | 53.8581 | 142.909
55121 | City of Titusville | North IRL | A | IR1-5 | 0.35 | 0.47 | 0.005246 | 8.1004 | 1.1258 | 0.042495 | 0.0059058 | 1320 | Mobile Home Units | TV-27 | South Marine Basin | 322.8823 | City of Titusville | TBD | South Marina Basin TMDL Improvements | Future project. | BMP Treatment Train | Planned | TBD |  |  | A | 323 | TBD | TBD | TBD | TBD | N/A | Structural | 2016 | North Indian River Lagoon | TBD | TBD | TBD | BMPTrains | yes | 21.1225 | 21.2299
55122 | City of Titusville | North IRL | A | IR1-5 | 0.35 | 0.47 | 0.0078993 | 8.0187 | 1.0868 | 0.063342 | 0.0085846 | 1700 | Institutional (Educational,religious,health and military facilities) | TV-27 | South Marine Basin | 322.8823 | City of Titusville | TBD | South Marina Basin TMDL Improvements | Future project. | BMP Treatment Train | Planned | TBD |  |  | A | 323 | TBD | TBD | TBD | TBD | N/A | Structural | 2016 | North Indian River Lagoon | TBD | TBD | TBD | BMPTrains | yes | 33.8485 | 31.9674
55123 | Natural Lands | North IRL | A | IR1-5 | 0.35 | 0.47 | 0.024265 | 8.0187 | 1.0868 | 0.19457 | 0.02637 | 4110 | Pine flatwoods | TV-27 | South Marine Basin | 322.8823 | City of Titusville | TBD | South Marina Basin TMDL Improvements | Future project. | BMP Treatment Train | Planned | TBD |  |  | A | 323 | TBD | TBD | TBD | TBD | N/A | Structural | 2016 | North Indian River Lagoon | TBD | TBD | TBD | BMPTrains | yes | 53.8428 | 98.1968
55124 | City of Titusville | North IRL | A | IR1-5 | 0.35 | 0.47 | 0.00024885 | 8.0187 | 1.0868 | 0.0019954 | 0.00027044 | 1410 | Retail Sales and Services | TV-27 | South Marine Basin | 322.8823 | City of Titusville | TBD | South Marina Basin TMDL Improvements | Future project. | BMP Treatment Train | Planned | TBD |  |  | A | 323 | TBD | TBD | TBD | TBD | N/A | Structural | 2016 | North Indian River Lagoon | TBD | TBD | TBD | BMPTrains | yes | 18.2961 | 1.0071
55125 | City of Titusville | North IRL | A | IR1-5 | 0.35 | 0.47 | 0.13052 | 9.9044 | 1.6266 | 1.2927 | 0.21231 | 1300 | Residential, High Density | TV-27 | South Marine Basin | 322.8823 | City of Titusville | TBD | South Marina Basin TMDL Improvements | Future project. | BMP Treatment Train | Planned | TBD |  |  | A | 323 | TBD | TBD | TBD | TBD | N/A | Structural | 2016 | North Indian River Lagoon | TBD | TBD | TBD | BMPTrains | yes | 129.7981 | 528.2059
55126 | City of Titusville | North IRL | A | IR1-5 | 0.35 | 0.47 | 0.1583 | 9.9044 | 1.6266 | 1.5678 | 0.25748 | 1200 | Residential, Medium Density-Two-five dwellingunits per acre | TV-27 | South Marine Basin | 322.8823 | City of Titusville | TBD | South Marina Basin TMDL Improvements | Future project. | BMP Treatment Train | Planned | TBD |  |  | A | 323 | TBD | TBD | TBD | TBD | N/A | Structural | 2016 | North Indian River Lagoon | TBD | TBD | TBD | BMPTrains | yes | 125.541 | 640.605
55127 | City of Titusville | North IRL | A | IR1-5 | 0.35 | 0.47 | 0.034046 | 9.9044 | 1.6266 | 0.3372 | 0.055378 | 1390 | High Density Under Construction | TV-27 | South Marine Basin | 322.8823 | City of Titusville | TBD | South Marina Basin TMDL Improvements | Future project. | BMP Treatment Train | Planned | TBD |  |  | A | 323 | TBD | TBD | TBD | TBD | N/A | Structural | 2016 | North Indian River Lagoon | TBD | TBD | TBD | BMPTrains | yes | 54.7504 | 137.7779
55128 | City of Titusville | North IRL | A | IR1-5 | 0.35 | 0.47 | 0.029643 | 9.9044 | 1.6266 | 0.2936 | 0.048217 | 1210 | Fixed Single Family Units | TV-27 | South Marine Basin | 322.8823 | City of Titusville | TBD | South Marina Basin TMDL Improvements | Future project. | BMP Treatment Train | Planned | TBD |  |  | A | 323 | TBD | TBD | TBD | TBD | N/A | Structural | 2016 | North Indian River Lagoon | TBD | TBD | TBD | BMPTrains | yes | 47.3222 | 119.9626
55129 | City of Titusville | North IRL | A | IR1-5 | 0.35 | 0.47 | 0.091719 | 9.9044 | 1.6266 | 0.90842 | 0.14919 | 1210 | Fixed Single Family Units | TV-27 | South Marine Basin | 322.8823 | City of Titusville | TBD | South Marina Basin TMDL Improvements | Future project. | BMP Treatment Train | Planned | TBD |  |  | A | 323 | TBD | TBD | TBD | TBD | N/A | Structural | 2016 | North Indian River Lagoon | TBD | TBD | TBD | BMPTrains | yes | 78.6595 | 371.1733
55130 | City of Titusville | North IRL | A | IR1-5 | 0.35 | 0.47 | 0.0070416 | 9.9044 | 1.6266 | 0.069742 | 0.011454 | 1330 | Residential, High density; Multiple Dwelling Units, Low Rise <Two stories or less> | TV-27 | South Marine Basin | 322.8823 | City of Titusville | TBD | South Marina Basin TMDL Improvements | Future project. | BMP Treatment Train | Planned | TBD |  |  | A | 323 | TBD | TBD | TBD | TBD | N/A | Structural | 2016 | North Indian River Lagoon | TBD | TBD | TBD | BMPTrains | yes | 55.6188 | 28.4962
55131 | City of Titusville | North IRL | A | IR1-5 | 0.35 | 0.47 | 0.096135 | 9.9044 | 1.6266 | 0.95215 | 0.15637 | 1330 | Residential, High density; Multiple Dwelling Units, Low Rise <Two stories or less> | TV-27 | South Marine Basin | 322.8823 | City of Titusville | TBD | South Marina Basin TMDL Improvements | Future project. | BMP Treatment Train | Planned | TBD |  |  | A | 323 | TBD | TBD | TBD | TBD | N/A | Structural | 2016 | North Indian River Lagoon | TBD | TBD | TBD | BMPTrains | yes | 82.7648 | 389.0445
55132 | City of Titusville | North IRL | A | IR1-5 | 0.35 | 0.47 | 0.070359 | 9.9044 | 1.6266 | 0.69686 | 0.11445 | 1210 | Fixed Single Family Units | TV-27 | South Marine Basin | 322.8823 | City of Titusville | TBD | South Marina Basin TMDL Improvements | Future project. | BMP Treatment Train | Planned | TBD |  |  | A | 323 | TBD | TBD | TBD | TBD | N/A | Structural | 2016 | North Indian River Lagoon | TBD | TBD | TBD | BMPTrains | yes | 68.0068 | 284.7345
55133 | City of Titusville | North IRL | A | IR1-5 | 0.35 | 0.47 | 0.15929 | 9.6994 | 1.4252 | 1.545 | 0.22702 | 1200 | Residential, Medium Density-Two-five dwellingunits per acre | TV-27 | South Marine Basin | 322.8823 | City of Titusville | TBD | South Marina Basin TMDL Improvements | Future project. | BMP Treatment Train | Planned | TBD |  |  | A | 323 | TBD | TBD | TBD | TBD | N/A | Structural | 2016 | North Indian River Lagoon | TBD | TBD | TBD | BMPTrains | yes | 118.0591 | 644.6333
55134 | City of Titusville | North IRL | A | IR1-5 | 0.35 | 0.47 | 0.00059416 | 9.6994 | 1.4252 | 0.005763 | 0.0008468 | 1210 | Fixed Single Family Units | TV-27 | South Marine Basin | 322.8823 | City of Titusville | TBD | South Marina Basin TMDL Improvements | Future project. | BMP Treatment Train | Planned | TBD |  |  | A | 323 | TBD | TBD | TBD | TBD | N/A | Structural | 2016 | North Indian River Lagoon | TBD | TBD | TBD | BMPTrains | yes | 7.4049 | 2.4045
55135 | City of Titusville | North IRL | A | IR1-5 | 0.35 | 0.47 | 0.0036639 | 9.6994 | 1.4252 | 0.035538 | 0.0052218 | 1210 | Fixed Single Family Units | TV-27 | South Marine Basin | 322.8823 | City of Titusville | TBD | South Marina Basin TMDL Improvements | Future project. | BMP Treatment Train | Planned | TBD |  |  | A | 323 | TBD | TBD | TBD | TBD | N/A | Structural | 2016 | North Indian River Lagoon | TBD | TBD | TBD | BMPTrains | yes | 49.8639 | 14.8274
55136 | City of Titusville | North IRL | A | IR1-5 | 0.35 | 0.47 | 0.4778 | 7.916 | 1.2784 | 3.7823 | 0.61083 | 1390 | High Density Under Construction | TV-27 | South Marine Basin | 322.8823 | City of Titusville | TBD | South Marina Basin TMDL Improvements | Future project. | BMP Treatment Train | Planned | TBD |  |  | A | 323 | TBD | TBD | TBD | TBD | N/A | Structural | 2016 | North Indian River Lagoon | TBD | TBD | TBD | BMPTrains | yes | 193.0635 | 1933.5821
55137 | City of Titusville | North IRL | A | IR1-5 | 0.35 | 0.47 | 0.0086978 | 7.916 | 1.2784 | 0.068852 | 0.011119 | 1210 | Fixed Single Family Units | TV-27 | South Marine Basin | 322.8823 | City of Titusville | TBD | South Marina Basin TMDL Improvements | Future project. | BMP Treatment Train | Planned | TBD |  |  | A | 323 | TBD | TBD | TBD | TBD | N/A | Structural | 2016 | North Indian River Lagoon | TBD | TBD | TBD | BMPTrains | yes | 27.1298 | 35.1986
55138 | City of Titusville | North IRL | A | IR1-5 | 0.35 | 0.47 | 0.041494 | 7.916 | 1.2784 | 0.32847 | 0.053047 | 1210 | Fixed Single Family Units | TV-27 | South Marine Basin | 322.8823 | City of Titusville | TBD | South Marina Basin TMDL Improvements | Future project. | BMP Treatment Train | Planned | TBD |  |  | A | 323 | TBD | TBD | TBD | TBD | N/A | Structural | 2016 | North Indian River Lagoon | TBD | TBD | TBD | BMPTrains | yes | 53.0092 | 167.9208
55139 | City of Titusville | North IRL | A | IR1-5 | 0.35 | 0.47 | 0.027137 | 7.916 | 1.2784 | 0.21482 | 0.034693 | 1210 | Fixed Single Family Units | TV-27 | South Marine Basin | 322.8823 | City of Titusville | TBD | South Marina Basin TMDL Improvements | Future project. | BMP Treatment Train | Planned | TBD |  |  | A | 323 | TBD | TBD | TBD | TBD | N/A | Structural | 2016 | North Indian River Lagoon | TBD | TBD | TBD | BMPTrains | yes | 41.587 | 109.8206
55140 | City of Titusville | North IRL | A | IR1-5 | 0.35 | 0.47 | 0.062636 | 7.916 | 1.2784 | 0.49583 | 0.080075 | 1210 | Fixed Single Family Units | TV-27 | South Marine Basin | 322.8823 | City of Titusville | TBD | South Marina Basin TMDL Improvements | Future project. | BMP Treatment Train | Planned | TBD |  |  | A | 323 | TBD | TBD | TBD | TBD | N/A | Structural | 2016 | North Indian River Lagoon | TBD | TBD | TBD | BMPTrains | yes | 69.9406 | 253.4779
55141 | Natural Lands | North IRL | A | IR1-5 | 0.35 | 0.47 | 0.48901 | 4.8772 | 0.30333 | 2.385 | 0.14833 | 4110 | Pine flatwoods | TV-27 | South Marine Basin | 322.8823 | City of Titusville | TBD | South Marina Basin TMDL Improvements | Future project. | BMP Treatment Train | Planned | TBD |  |  | A | 323 | TBD | TBD | TBD | TBD | N/A | Structural | 2016 | North Indian River Lagoon | TBD | TBD | TBD | BMPTrains | yes | 209.686 | 1978.9525
55142 | City of Titusville | North IRL | A | IR1-5 | 0.35 | 0.47 | 0.61776 | 12.5194 | 1.6488 | 7.734 | 1.0186 | 1410 | Retail Sales and Services | TV-27 | South Marine Basin | 322.8823 | City of Titusville | TBD | South Marina Basin TMDL Improvements | Future project. | BMP Treatment Train | Planned | TBD |  |  | A | 323 | TBD | TBD | TBD | TBD | N/A | Structural | 2016 | North Indian River Lagoon | TBD | TBD | TBD | BMPTrains | yes | 200 | 2500
55143 | City of Titusville | North IRL | A | IR1-5 | 0.35 | 0.47 | 0.52376 | 7.9443 | 1.2973 | 4.1609 | 0.67948 | 1390 | High Density Under Construction | TV-27 | South Marine Basin | 322.8823 | City of Titusville | TBD | South Marina Basin TMDL Improvements | Future project. | BMP Treatment Train | Planned | TBD |  |  | A | 323 | TBD | TBD | TBD | TBD | N/A | Structural | 2016 | North Indian River Lagoon | TBD | TBD | TBD | BMPTrains | yes | 200.7615 | 2119.598
55144 | City of Titusville | North IRL | A | IR1-5 | 0.35 | 0.47 | 0.0086749 | 7.9443 | 1.2973 | 0.068916 | 0.011254 | 1210 | Fixed Single Family Units | TV-27 | South Marine Basin | 322.8823 | City of Titusville | TBD | South Marina Basin TMDL Improvements | Future project. | BMP Treatment Train | Planned | TBD |  |  | A | 323 | TBD | TBD | TBD | TBD | N/A | Structural | 2016 | North Indian River Lagoon | TBD | TBD | TBD | BMPTrains | yes | 27.7796 | 35.1062
55145 | City of Titusville | North IRL | A | IR1-5 | 0.35 | 0.47 | 0.040422 | 7.9443 | 1.2973 | 0.32112 | 0.052439 | 1210 | Fixed Single Family Units | TV-27 | South Marine Basin | 322.8823 | City of Titusville | TBD | South Marina Basin TMDL Improvements | Future project. | BMP Treatment Train | Planned | TBD |  |  | A | 323 | TBD | TBD | TBD | TBD | N/A | Structural | 2016 | North Indian River Lagoon | TBD | TBD | TBD | BMPTrains | yes | 61.8849 | 163.5802
55146 | City of Titusville | North IRL | A | IR1-5 | 0.35 | 0.47 | 0.044903 | 7.9443 | 1.2973 | 0.35672 | 0.058253 | 1210 | Fixed Single Family Units | TV-27 | South Marine Basin | 322.8823 | City of Titusville | TBD | South Marina Basin TMDL Improvements | Future project. | BMP Treatment Train | Planned | TBD |  |  | A | 323 | TBD | TBD | TBD | TBD | N/A | Structural | 2016 | North Indian River Lagoon | TBD | TBD | TBD | BMPTrains | yes | 55.2343 | 181.7156
55147 | City of Titusville | North IRL | A | IR1-5 | 0.35 | 0.47 | 0.61776 | 12.1033 | 1.5983 | 7.477 | 0.98738 | 1420 | Wholesale Sales and Services <Excluding warehouses associated with industrial use> | TV-27 | South Marine Basin | 322.8823 | City of Titusville | TBD | South Marina Basin TMDL Improvements | Future project. | BMP Treatment Train | Planned | TBD |  |  | A | 323 | TBD | TBD | TBD | TBD | N/A | Structural | 2016 | North Indian River Lagoon | TBD | TBD | TBD | BMPTrains | yes | 200 | 2500
55148 | City of Titusville | North IRL | A | IR1-5 | 0.35 | 0.47 | 0.13908 | 9.5698 | 1.663 | 1.331 | 0.2313 | 1200 | Residential, Medium Density-Two-five dwellingunits per acre | TV-27 | South Marine Basin | 322.8823 | City of Titusville | TBD | South Marina Basin TMDL Improvements | Future project. | BMP Treatment Train | Planned | TBD |  |  | A | 323 | TBD | TBD | TBD | TBD | N/A | Structural | 2016 | North Indian River Lagoon | TBD | TBD | TBD | BMPTrains | yes | 122.5253 | 562.8522
55149 | City of Titusville | North IRL | A | IR1-5 | 0.35 | 0.47 | 0.27815 | 9.5698 | 1.663 | 2.6619 | 0.46258 | 1390 | High Density Under Construction | TV-27 | South Marine Basin | 322.8823 | City of Titusville | TBD | South Marina Basin TMDL Improvements | Future project. | BMP Treatment Train | Planned | TBD |  |  | A | 323 | TBD | TBD | TBD | TBD | N/A | Structural | 2016 | North Indian River Lagoon | TBD | TBD | TBD | BMPTrains | yes | 151.7898 | 1125.65
55150 | City of Titusville | North IRL | A | IR1-5 | 0.35 | 0.47 | 0.059782 | 9.5698 | 1.663 | 0.5721 | 0.09942 | 1320 | Mobile Home Units | TV-27 | South Marine Basin | 322.8823 | City of Titusville | TBD | South Marina Basin TMDL Improvements | Future project. | BMP Treatment Train | Planned | TBD |  |  | A | 323 | TBD | TBD | TBD | TBD | N/A | Structural | 2016 | North Indian River Lagoon | TBD | TBD | TBD | BMPTrains | yes | 63.2978 | 241.9277
55151 | City of Titusville | North IRL | A | IR1-5 | 0.35 | 0.47 | 0.060656 | 9.5698 | 1.663 | 0.58047 | 0.10087 | 1320 | Mobile Home Units | TV-27 | South Marine Basin | 322.8823 | City of Titusville | TBD | South Marina Basin TMDL Improvements | Future project. | BMP Treatment Train | Planned | TBD |  |  | A | 323 | TBD | TBD | TBD | TBD | N/A | Structural | 2016 | North Indian River Lagoon | TBD | TBD | TBD | BMPTrains | yes | 64.1564 | 245.4674
55152 | City of Titusville | North IRL | A | IR1-5 | 0.35 | 0.47 | 0.036028 | 9.5698 | 1.663 | 0.34478 | 0.059917 | 1320 | Mobile Home Units | TV-27 | South Marine Basin | 322.8823 | City of Titusville | TBD | South Marina Basin TMDL Improvements | Future project. | BMP Treatment Train | Planned | TBD |  |  | A | 323 | TBD | TBD | TBD | TBD | N/A | Structural | 2016 | North Indian River Lagoon | TBD | TBD | TBD | BMPTrains | yes | 48.3137 | 145.8007
55153 | City of Titusville | North IRL | A | IR1-5 | 0.35 | 0.47 | 0.044059 | 9.5698 | 1.663 | 0.42164 | 0.073273 | 1210 | Fixed Single Family Units | TV-27 | South Marine Basin | 322.8823 | City of Titusville | TBD | South Marina Basin TMDL Improvements | Future project. | BMP Treatment Train | Planned | TBD |  |  | A | 323 | TBD | TBD | TBD | TBD | N/A | Structural | 2016 | North Indian River Lagoon | TBD | TBD | TBD | BMPTrains | yes | 57.8444 | 178.302
55154 | City of Titusville | North IRL | A | IR1-5 | 0.35 | 0.47 | 2.5662e-05 | 9.7006 | 1.4254 | 0.00024894 | 3.6578e-05 | 1210 | Fixed Single Family Units | TV-27 | South Marine Basin | 322.8823 | City of Titusville | TBD | South Marina Basin TMDL Improvements | Future project. | BMP Treatment Train | Planned | TBD |  |  | A | 323 | TBD | TBD | TBD | TBD | N/A | Structural | 2016 | North Indian River Lagoon | TBD | TBD | TBD | BMPTrains | yes | 5.9219 | 0.10385
55155 | City of Titusville | North IRL | A | IR1-5 | 0.35 | 0.47 | 0.1752 | 7.9418 | 1.0268 | 1.3914 | 0.17991 | 1550 | Other Light Industrial | TV-27 | South Marine Basin | 322.8823 | City of Titusville | TBD | South Marina Basin TMDL Improvements | Future project. | BMP Treatment Train | Planned | TBD |  |  | A | 323 | TBD | TBD | TBD | TBD | N/A | Structural | 2016 | North Indian River Lagoon | TBD | TBD | TBD | BMPTrains | yes | 122.9493 | 709.021
55156 | Natural Lands | North IRL | A | IR1-5 | 0.35 | 0.47 | 0.078464 | 7.9418 | 1.0268 | 0.62315 | 0.080571 | 4110 | Pine flatwoods | TV-27 | South Marine Basin | 322.8823 | City of Titusville | TBD | South Marina Basin TMDL Improvements | Future project. | BMP Treatment Train | Planned | TBD |  |  | A | 323 | TBD | TBD | TBD | TBD | N/A | Structural | 2016 | North Indian River Lagoon | TBD | TBD | TBD | BMPTrains | yes | 81.9148 | 317.5338
55157 | City of Titusville | North IRL | A | IR1-5 | 0.35 | 0.47 | 0.13973 | 7.9418 | 1.0268 | 1.1097 | 0.14348 | 1420 | Wholesale Sales and Services <Excluding warehouses associated with industrial use> | TV-27 | South Marine Basin | 322.8823 | City of Titusville | TBD | South Marina Basin TMDL Improvements | Future project. | BMP Treatment Train | Planned | TBD |  |  | A | 323 | TBD | TBD | TBD | TBD | N/A | Structural | 2016 | North Indian River Lagoon | TBD | TBD | TBD | BMPTrains | yes | 125.5772 | 565.4599
55158 | City of Titusville | North IRL | A | IR1-5 | 0.35 | 0.47 | 0.42937 | 7.8731 | 1.2607 | 3.3804 | 0.5413 | 1390 | High Density Under Construction | TV-27 | South Marine Basin | 322.8823 | City of Titusville | TBD | South Marina Basin TMDL Improvements | Future project. | BMP Treatment Train | Planned | TBD |  |  | A | 323 | TBD | TBD | TBD | TBD | N/A | Structural | 2016 | North Indian River Lagoon | TBD | TBD | TBD | BMPTrains | yes | 194.9141 | 1737.5852
55159 | City of Titusville | North IRL | A | IR1-5 | 0.35 | 0.47 | 0.058227 | 7.8731 | 1.2607 | 0.45843 | 0.073407 | 1210 | Fixed Single Family Units | TV-27 | South Marine Basin | 322.8823 | City of Titusville | TBD | South Marina Basin TMDL Improvements | Future project. | BMP Treatment Train | Planned | TBD |  |  | A | 323 | TBD | TBD | TBD | TBD | N/A | Structural | 2016 | North Indian River Lagoon | TBD | TBD | TBD | BMPTrains | yes | 67.8008 | 235.6362
55160 | City of Titusville | North IRL | A | IR1-5 | 0.35 | 0.47 | 0.11814 | 7.8731 | 1.2607 | 0.93014 | 0.14894 | 1210 | Fixed Single Family Units | TV-27 | South Marine Basin | 322.8823 | City of Titusville | TBD | South Marina Basin TMDL Improvements | Future project. | BMP Treatment Train | Planned | TBD |  |  | A | 323 | TBD | TBD | TBD | TBD | N/A | Structural | 2016 | North Indian River Lagoon | TBD | TBD | TBD | BMPTrains | yes | 94.6891 | 478.0993
55161 | City of Titusville | North IRL | A | IR1-5 | 0.35 | 0.47 | 0.012029 | 7.8731 | 1.2607 | 0.094705 | 0.015165 | 1210 | Fixed Single Family Units | TV-27 | South Marine Basin | 322.8823 | City of Titusville | TBD | South Marina Basin TMDL Improvements | Future project. | BMP Treatment Train | Planned | TBD |  |  | A | 323 | TBD | TBD | TBD | TBD | N/A | Structural | 2016 | North Indian River Lagoon | TBD | TBD | TBD | BMPTrains | yes | 37.3055 | 48.6793
55162 | City of Titusville | North IRL | A | IR1-5 | 0.35 | 0.47 | 0.040384 | 9.6932 | 1.4243 | 0.39145 | 0.05752 | 1210 | Fixed Single Family Units | TV-27 | South Marine Basin | 322.8823 | City of Titusville | TBD | South Marina Basin TMDL Improvements | Future project. | BMP Treatment Train | Planned | TBD |  |  | A | 323 | TBD | TBD | TBD | TBD | N/A | Structural | 2016 | North Indian River Lagoon | TBD | TBD | TBD | BMPTrains | yes | 68.0363 | 163.4303
55163 | City of Titusville | North IRL | A | IR1-5 | 0.35 | 0.47 | 0.035593 | 9.6932 | 1.4243 | 0.34501 | 0.050695 | 1210 | Fixed Single Family Units | TV-27 | South Marine Basin | 322.8823 | City of Titusville | TBD | South Marina Basin TMDL Improvements | Future project. | BMP Treatment Train | Planned | TBD |  |  | A | 323 | TBD | TBD | TBD | TBD | N/A | Structural | 2016 | North Indian River Lagoon | TBD | TBD | TBD | BMPTrains | yes | 74.965 | 144.0397
55164 | City of Titusville | North IRL | A | IR1-5 | 0.35 | 0.47 | 0.0056958 | 9.6932 | 1.4243 | 0.055211 | 0.0081127 | 1210 | Fixed Single Family Units | TV-27 | South Marine Basin | 322.8823 | City of Titusville | TBD | South Marina Basin TMDL Improvements | Future project. | BMP Treatment Train | Planned | TBD |  |  | A | 323 | TBD | TBD | TBD | TBD | N/A | Structural | 2016 | North Indian River Lagoon | TBD | TBD | TBD | BMPTrains | yes | 20.8857 | 23.0503
55165 | City of Titusville | North IRL | A | IR1-5 | 0.35 | 0.47 | 0.0056875 | 9.2723 | 1.2196 | 0.052736 | 0.0069362 | 1840 | Marinas and Fish Camps | TV-27 | South Marine Basin | 322.8823 | City of Titusville | TBD | South Marina Basin TMDL Improvements | Future project. | BMP Treatment Train | Planned | TBD |  |  | A | 323 | TBD | TBD | TBD | TBD | N/A | Structural | 2016 | North Indian River Lagoon | TBD | TBD | TBD | BMPTrains | yes | 28.6302 | 23.0164
55166 | City of Titusville | North IRL | A | IR1-5 | 0.35 | 0.47 | 0.0049689 | 9.2723 | 1.2196 | 0.046073 | 0.0060599 | 8140 | Roads and Highways | TV-27 | South Marine Basin | 322.8823 | City of Titusville | TBD | South Marina Basin TMDL Improvements | Future project. | BMP Treatment Train | Planned | TBD |  |  | A | 323 | TBD | TBD | TBD | TBD | N/A | Structural | 2016 | North Indian River Lagoon | TBD | TBD | TBD | BMPTrains | yes | 79.3109 | 20.1083
55167 | City of Titusville | North IRL | A | IR1-5 | 0.35 | 0.47 | 0.054079 | 9.2723 | 1.2196 | 0.50144 | 0.065953 | 1410 | Retail Sales and Services | TV-27 | South Marine Basin | 322.8823 | City of Titusville | TBD | South Marina Basin TMDL Improvements | Future project. | BMP Treatment Train | Planned | TBD |  |  | A | 323 | TBD | TBD | TBD | TBD | N/A | Structural | 2016 | North Indian River Lagoon | TBD | TBD | TBD | BMPTrains | yes | 85.6859 | 218.8504
55168 | City of Titusville | North IRL | A | IR1-5 | 0.35 | 0.47 | 0.22931 | 8.3963 | 1.1286 | 1.9254 | 0.2588 | 1750 | Governmental | TV-27 | South Marine Basin | 322.8823 | City of Titusville | TBD | South Marina Basin TMDL Improvements | Future project. | BMP Treatment Train | Planned | TBD |  |  | A | 323 | TBD | TBD | TBD | TBD | N/A | Structural | 2016 | North Indian River Lagoon | TBD | TBD | TBD | BMPTrains | yes | 143.6164 | 927.985
55169 | City of Titusville | North IRL | A | IR1-5 | 0.35 | 0.47 | 0.26851 | 8.3907 | 1.2348 | 2.253 | 0.33155 | 1300 | Residential, High Density | TV-27 | South Marine Basin | 322.8823 | City of Titusville | TBD | South Marina Basin TMDL Improvements | Future project. | BMP Treatment Train | Planned | TBD |  |  | A | 323 | TBD | TBD | TBD | TBD | N/A | Structural | 2016 | North Indian River Lagoon | TBD | TBD | TBD | BMPTrains | yes | 143.479 | 1086.6091
55170 | City of Titusville | North IRL | A | IR1-5 | 0.35 | 0.47 | 0.057016 | 8.3907 | 1.2348 | 0.47841 | 0.070404 | 1210 | Fixed Single Family Units | TV-27 | South Marine Basin | 322.8823 | City of Titusville | TBD | South Marina Basin TMDL Improvements | Future project. | BMP Treatment Train | Planned | TBD |  |  | A | 323 | TBD | TBD | TBD | TBD | N/A | Structural | 2016 | North Indian River Lagoon | TBD | TBD | TBD | BMPTrains | yes | 67.357 | 230.7374
55171 | City of Titusville | North IRL | A | IR1-5 | 0.35 | 0.47 | 0.10979 | 8.3907 | 1.2348 | 0.92121 | 0.13557 | 1210 | Fixed Single Family Units | TV-27 | South Marine Basin | 322.8823 | City of Titusville | TBD | South Marina Basin TMDL Improvements | Future project. | BMP Treatment Train | Planned | TBD |  |  | A | 323 | TBD | TBD | TBD | TBD | N/A | Structural | 2016 | North Indian River Lagoon | TBD | TBD | TBD | BMPTrains | yes | 85.1925 | 444.3044
55172 | City of Titusville | North IRL | A | IR1-5 | 0.35 | 0.47 | 0.092564 | 8.3907 | 1.2348 | 0.77667 | 0.1143 | 1210 | Fixed Single Family Units | TV-27 | South Marine Basin | 322.8823 | City of Titusville | TBD | South Marina Basin TMDL Improvements | Future project. | BMP Treatment Train | Planned | TBD |  |  | A | 323 | TBD | TBD | TBD | TBD | N/A | Structural | 2016 | North Indian River Lagoon | TBD | TBD | TBD | BMPTrains | yes | 79.6787 | 374.5915
55173 | City of Titusville | North IRL | A | IR1-5 | 0.35 | 0.47 | 0.042727 | 8.3907 | 1.2348 | 0.35851 | 0.052759 | 1210 | Fixed Single Family Units | TV-27 | South Marine Basin | 322.8823 | City of Titusville | TBD | South Marina Basin TMDL Improvements | Future project. | BMP Treatment Train | Planned | TBD |  |  | A | 323 | TBD | TBD | TBD | TBD | N/A | Structural | 2016 | North Indian River Lagoon | TBD | TBD | TBD | BMPTrains | yes | 63.5708 | 172.9082
55174 | City of Titusville | North IRL | A | IR1-5 | 0.35 | 0.47 | 0.0061291 | 8.3907 | 1.2348 | 0.051427 | 0.0075682 | 1210 | Fixed Single Family Units | TV-27 | South Marine Basin | 322.8823 | City of Titusville | TBD | South Marina Basin TMDL Improvements | Future project. | BMP Treatment Train | Planned | TBD |  |  | A | 323 | TBD | TBD | TBD | TBD | N/A | Structural | 2016 | North Indian River Lagoon | TBD | TBD | TBD | BMPTrains | yes | 20.2178 | 24.8035
55175 | City of Titusville | North IRL | A | IR1-5 | 0.35 | 0.47 | 0.017981 | 8.3907 | 1.2348 | 0.15087 | 0.022203 | 1210 | Fixed Single Family Units | TV-27 | South Marine Basin | 322.8823 | City of Titusville | TBD | South Marina Basin TMDL Improvements | Future project. | BMP Treatment Train | Planned | TBD |  |  | A | 323 | TBD | TBD | TBD | TBD | N/A | Structural | 2016 | North Indian River Lagoon | TBD | TBD | TBD | BMPTrains | yes | 44.4795 | 72.7659
55176 | City of Titusville | North IRL | A | IR1-5 | 0.35 | 0.47 | 0.016577 | 8.3907 | 1.2348 | 0.13909 | 0.020469 | 1210 | Fixed Single Family Units | TV-27 | South Marine Basin | 322.8823 | City of Titusville | TBD | South Marina Basin TMDL Improvements | Future project. | BMP Treatment Train | Planned | TBD |  |  | A | 323 | TBD | TBD | TBD | TBD | N/A | Structural | 2016 | North Indian River Lagoon | TBD | TBD | TBD | BMPTrains | yes | 43.8568 | 67.0843
55177 | City of Titusville | North IRL | A | IR1-5 | 0.35 | 0.47 | 0.0064731 | 8.3907 | 1.2348 | 0.054314 | 0.007993 | 1210 | Fixed Single Family Units | TV-27 | South Marine Basin | 322.8823 | City of Titusville | TBD | South Marina Basin TMDL Improvements | Future project. | BMP Treatment Train | Planned | TBD |  |  | A | 323 | TBD | TBD | TBD | TBD | N/A | Structural | 2016 | North Indian River Lagoon | TBD | TBD | TBD | BMPTrains | yes | 22.0744 | 26.1957
55178 | City of Titusville | North IRL | A | IR1-5 | 0.35 | 0.47 | 0.27603 | 8.3967 | 1.2372 | 2.3178 | 0.34151 | 1300 | Residential, High Density | TV-27 | South Marine Basin | 322.8823 | City of Titusville | TBD | South Marina Basin TMDL Improvements | Future project. | BMP Treatment Train | Planned | TBD |  |  | A | 323 | TBD | TBD | TBD | TBD | N/A | Structural | 2016 | North Indian River Lagoon | TBD | TBD | TBD | BMPTrains | yes | 177.0236 | 1117.0575
55179 | City of Titusville | North IRL | A | IR1-5 | 0.35 | 0.47 | 0.024756 | 8.3967 | 1.2372 | 0.20787 | 0.030629 | 1210 | Fixed Single Family Units | TV-27 | South Marine Basin | 322.8823 | City of Titusville | TBD | South Marina Basin TMDL Improvements | Future project. | BMP Treatment Train | Planned | TBD |  |  | A | 323 | TBD | TBD | TBD | TBD | N/A | Structural | 2016 | North Indian River Lagoon | TBD | TBD | TBD | BMPTrains | yes | 40.5312 | 100.1835
55180 | City of Titusville | North IRL | A | IR1-5 | 0.35 | 0.47 | 0.043244 | 8.3967 | 1.2372 | 0.36311 | 0.053503 | 1210 | Fixed Single Family Units | TV-27 | South Marine Basin | 322.8823 | City of Titusville | TBD | South Marina Basin TMDL Improvements | Future project. | BMP Treatment Train | Planned | TBD |  |  | A | 323 | TBD | TBD | TBD | TBD | N/A | Structural | 2016 | North Indian River Lagoon | TBD | TBD | TBD | BMPTrains | yes | 53.4337 | 175.0035
55181 | City of Titusville | North IRL | A | IR1-5 | 0.35 | 0.47 | 0.04227 | 8.3967 | 1.2372 | 0.35493 | 0.052297 | 1210 | Fixed Single Family Units | TV-27 | South Marine Basin | 322.8823 | City of Titusville | TBD | South Marina Basin TMDL Improvements | Future project. | BMP Treatment Train | Planned | TBD |  |  | A | 323 | TBD | TBD | TBD | TBD | N/A | Structural | 2016 | North Indian River Lagoon | TBD | TBD | TBD | BMPTrains | yes | 52.9149 | 171.0587
55182 | City of Titusville | North IRL | A | IR1-5 | 0.35 | 0.47 | 0.030029 | 8.3967 | 1.2372 | 0.25214 | 0.037152 | 1210 | Fixed Single Family Units | TV-27 | South Marine Basin | 322.8823 | City of Titusville | TBD | South Marina Basin TMDL Improvements | Future project. | BMP Treatment Train | Planned | TBD |  |  | A | 323 | TBD | TBD | TBD | TBD | N/A | Structural | 2016 | North Indian River Lagoon | TBD | TBD | TBD | BMPTrains | yes | 44.0963 | 121.5214
55183 | City of Titusville | North IRL | A | IR1-5 | 0.35 | 0.47 | 0.051859 | 8.3967 | 1.2372 | 0.43545 | 0.064162 | 1210 | Fixed Single Family Units | TV-27 | South Marine Basin | 322.8823 | City of Titusville | TBD | South Marina Basin TMDL Improvements | Future project. | BMP Treatment Train | Planned | TBD |  |  | A | 323 | TBD | TBD | TBD | TBD | N/A | Structural | 2016 | North Indian River Lagoon | TBD | TBD | TBD | BMPTrains | yes | 64.2756 | 209.8673
55184 | City of Titusville | North IRL | A | IR1-5 | 0.35 | 0.47 | 0.088275 | 8.3967 | 1.2372 | 0.74122 | 0.10922 | 1210 | Fixed Single Family Units | TV-27 | South Marine Basin | 322.8823 | City of Titusville | TBD | South Marina Basin TMDL Improvements | Future project. | BMP Treatment Train | Planned | TBD |  |  | A | 323 | TBD | TBD | TBD | TBD | N/A | Structural | 2016 | North Indian River Lagoon | TBD | TBD | TBD | BMPTrains | yes | 77.3967 | 357.238
55185 | City of Titusville | North IRL | A | IR1-5 | 0.35 | 0.47 | 0.061299 | 8.3967 | 1.2372 | 0.51471 | 0.075841 | 1210 | Fixed Single Family Units | TV-27 | South Marine Basin | 322.8823 | City of Titusville | TBD | South Marina Basin TMDL Improvements | Future project. | BMP Treatment Train | Planned | TBD |  |  | A | 323 | TBD | TBD | TBD | TBD | N/A | Structural | 2016 | North Indian River Lagoon | TBD | TBD | TBD | BMPTrains | yes | 68.3431 | 248.0701
55186 | City of Titusville | North IRL | A | IR1-5 | 0.35 | 0.47 | 0.61776 | 12.244 | 1.6154 | 7.5639 | 0.99794 | 1410 | Retail Sales and Services | TV-27 | South Marine Basin | 322.8823 | City of Titusville | TBD | South Marina Basin TMDL Improvements | Future project. | BMP Treatment Train | Planned | TBD |  |  | A | 323 | TBD | TBD | TBD | TBD | N/A | Structural | 2016 | North Indian River Lagoon | TBD | TBD | TBD | BMPTrains | yes | 200 | 2500
55187 | Natural Lands | North IRL | A | IR1-5 | 0.35 | 0.47 | 0.61776 | 5.1833 | 0.33664 | 3.2021 | 0.20797 | 4110 | Pine flatwoods | TV-27 | South Marine Basin | 322.8823 | City of Titusville | TBD | South Marina Basin TMDL Improvements | Future project. | BMP Treatment Train | Planned | TBD |  |  | A | 323 | TBD | TBD | TBD | TBD | N/A | Structural | 2016 | North Indian River Lagoon | TBD | TBD | TBD | BMPTrains | yes | 200 | 2500
55188 | City of Titusville | North IRL | A | IR1-5 | 0.35 | 0.47 | 0.13704 | 8.7283 | 1.4361 | 1.1962 | 0.19681 | 1300 | Residential, High Density | TV-27 | South Marine Basin | 322.8823 | City of Titusville | TBD | South Marina Basin TMDL Improvements | Future project. | BMP Treatment Train | Planned | TBD |  |  | A | 323 | TBD | TBD | TBD | TBD | N/A | Structural | 2016 | North Indian River Lagoon | TBD | TBD | TBD | BMPTrains | yes | 122.8848 | 554.5981
55189 | City of Titusville | North IRL | A | IR1-5 | 0.35 | 0.47 | 0.15561 | 8.7283 | 1.4361 | 1.3582 | 0.22348 | 1390 | High Density Under Construction | TV-27 | South Marine Basin | 322.8823 | City of Titusville | TBD | South Marina Basin TMDL Improvements | Future project. | BMP Treatment Train | Planned | TBD |  |  | A | 323 | TBD | TBD | TBD | TBD | N/A | Structural | 2016 | North Indian River Lagoon | TBD | TBD | TBD | BMPTrains | yes | 110.8022 | 629.7447
55190 | City of Titusville | North IRL | A | IR1-5 | 0.35 | 0.47 | 0.046873 | 8.7283 | 1.4361 | 0.40912 | 0.067314 | 1210 | Fixed Single Family Units | TV-27 | South Marine Basin | 322.8823 | City of Titusville | TBD | South Marina Basin TMDL Improvements | Future project. | BMP Treatment Train | Planned | TBD |  |  | A | 323 | TBD | TBD | TBD | TBD | N/A | Structural | 2016 | North Indian River Lagoon | TBD | TBD | TBD | BMPTrains | yes | 56.9874 | 189.6876
55191 | City of Titusville | North IRL | A | IR1-5 | 0.35 | 0.47 | 0.27823 | 8.7283 | 1.4361 | 2.4285 | 0.39957 | 1320 | Mobile Home Units | TV-27 | South Marine Basin | 322.8823 | City of Titusville | TBD | South Marina Basin TMDL Improvements | Future project. | BMP Treatment Train | Planned | TBD |  |  | A | 323 | TBD | TBD | TBD | TBD | N/A | Structural | 2016 | North Indian River Lagoon | TBD | TBD | TBD | BMPTrains | yes | 145.0424 | 1125.9695
55192 | City of Titusville | North IRL | A | IR1-5 | 0.35 | 0.47 | 0.22576 | 8.17 | 1.1906 | 1.8445 | 0.26879 | 1390 | High Density Under Construction | TV-27 | South Marine Basin | 322.8823 | City of Titusville | TBD | South Marina Basin TMDL Improvements | Future project. | BMP Treatment Train | Planned | TBD |  |  | A | 323 | TBD | TBD | TBD | TBD | N/A | Structural | 2016 | North Indian River Lagoon | TBD | TBD | TBD | BMPTrains | yes | 139.1622 | 913.612
55193 | City of Titusville | North IRL | A | IR1-5 | 0.35 | 0.47 | 0.13697 | 8.17 | 1.1906 | 1.119 | 0.16308 | 1700 | Institutional (Educational,religious,health and military facilities) | TV-27 | South Marine Basin | 322.8823 | City of Titusville | TBD | South Marina Basin TMDL Improvements | Future project. | BMP Treatment Train | Planned | TBD |  |  | A | 323 | TBD | TBD | TBD | TBD | N/A | Structural | 2016 | North Indian River Lagoon | TBD | TBD | TBD | BMPTrains | yes | 122.2037 | 554.297
55194 | City of Titusville | North IRL | A | IR1-5 | 0.35 | 0.47 | 0.016827 | 8.17 | 1.1906 | 0.13748 | 0.020034 | 1210 | Fixed Single Family Units | TV-27 | South Marine Basin | 322.8823 | City of Titusville | TBD | South Marina Basin TMDL Improvements | Future project. | BMP Treatment Train | Planned | TBD |  |  | A | 323 | TBD | TBD | TBD | TBD | N/A | Structural | 2016 | North Indian River Lagoon | TBD | TBD | TBD | BMPTrains | yes | 34.1742 | 68.096
55195 | City of Titusville | North IRL | A | IR1-5 | 0.35 | 0.47 | 0.23821 | 8.17 | 1.1906 | 1.9462 | 0.28361 | 1750 | Governmental | TV-27 | South Marine Basin | 322.8823 | City of Titusville | TBD | South Marina Basin TMDL Improvements | Future project. | BMP Treatment Train | Planned | TBD |  |  | A | 323 | TBD | TBD | TBD | TBD | N/A | Structural | 2016 | North Indian River Lagoon | TBD | TBD | TBD | BMPTrains | yes | 138.5858 | 963.9949
55196 | City of Titusville | North IRL | A | IR1-5 | 0.35 | 0.47 | 0.11294 | 9.8784 | 1.3222 | 1.1157 | 0.14933 | 1400 | Commercial and Services | TV-27 | South Marine Basin | 322.8823 | City of Titusville | TBD | South Marina Basin TMDL Improvements | Future project. | BMP Treatment Train | Planned | TBD |  |  | A | 323 | TBD | TBD | TBD | TBD | N/A | Structural | 2016 | North Indian River Lagoon | TBD | TBD | TBD | BMPTrains | yes | 88.4736 | 457.0603
55197 | City of Titusville | North IRL | A | IR1-5 | 0.35 | 0.47 | 0.25878 | 9.8784 | 1.3222 | 2.5564 | 0.34216 | 1550 | Other Light Industrial | TV-27 | South Marine Basin | 322.8823 | City of Titusville | TBD | South Marina Basin TMDL Improvements | Future project. | BMP Treatment Train | Planned | TBD |  |  | A | 323 | TBD | TBD | TBD | TBD | N/A | Structural | 2016 | North Indian River Lagoon | TBD | TBD | TBD | BMPTrains | yes | 135.0968 | 1047.2617
55198 | Natural Lands | North IRL | A | IR1-5 | 0.35 | 0.47 | 0.045339 | 9.8784 | 1.3222 | 0.44788 | 0.059947 | 4110 | Pine flatwoods | TV-27 | South Marine Basin | 322.8823 | City of Titusville | TBD | South Marina Basin TMDL Improvements | Future project. | BMP Treatment Train | Planned | TBD |  |  | A | 323 | TBD | TBD | TBD | TBD | N/A | Structural | 2016 | North Indian River Lagoon | TBD | TBD | TBD | BMPTrains | yes | 74.2479 | 183.4819
55199 | City of Titusville | North IRL | A | IR1-5 | 0.35 | 0.47 | 0.097387 | 9.8784 | 1.3222 | 0.96203 | 0.12876 | 1410 | Retail Sales and Services | TV-27 | South Marine Basin | 322.8823 | City of Titusville | TBD | South Marina Basin TMDL Improvements | Future project. | BMP Treatment Train | Planned | TBD |  |  | A | 323 | TBD | TBD | TBD | TBD | N/A | Structural | 2016 | North Indian River Lagoon | TBD | TBD | TBD | BMPTrains | yes | 83.1621 | 394.1125
55200 | City of Titusville | North IRL | A | IR1-5 | 0.35 | 0.47 | 0.10331 | 9.8784 | 1.3222 | 1.0205 | 0.1366 | 1420 | Wholesale Sales and Services <Excluding warehouses associated with industrial use> | TV-27 | South Marine Basin | 322.8823 | City of Titusville | TBD | South Marina Basin TMDL Improvements | Future project. | BMP Treatment Train | Planned | TBD |  |  | A | 323 | TBD | TBD | TBD | TBD | N/A | Structural | 2016 | North Indian River Lagoon | TBD | TBD | TBD | BMPTrains | yes | 98.2653 | 418.0835
55201 | City of Titusville | North IRL | A | IR1-5 | 0.35 | 0.47 | 0.038998 | 12.2758 | 1.6191 | 0.47873 | 0.063141 | 1420 | Wholesale Sales and Services <Excluding warehouses associated with industrial use> | TV-27 | South Marine Basin | 322.8823 | City of Titusville | TBD | South Marina Basin TMDL Improvements | Future project. | BMP Treatment Train | Planned | TBD |  |  | A | 323 | TBD | TBD | TBD | TBD | N/A | Structural | 2016 | North Indian River Lagoon | TBD | TBD | TBD | BMPTrains | yes | 119.6728 | 157.8193
55202 | City of Titusville | North IRL | A | IR1-5 | 0.35 | 0.47 | 0.61776 | 12.2539 | 1.6168 | 7.57 | 0.99879 | 1410 | Retail Sales and Services | TV-27 | South Marine Basin | 322.8823 | City of Titusville | TBD | South Marina Basin TMDL Improvements | Future project. | BMP Treatment Train | Planned | TBD |  |  | A | 323 | TBD | TBD | TBD | TBD | N/A | Structural | 2016 | North Indian River Lagoon | TBD | TBD | TBD | BMPTrains | yes | 200 | 2500
55203 | City of Titusville | North IRL | A | IR1-5 | 0.35 | 0.47 | 0.20551 | 10.9134 | 1.9658 | 2.2428 | 0.40399 | 1200 | Residential, Medium Density-Two-five dwellingunits per acre | TV-27 | South Marine Basin | 322.8823 | City of Titusville | TBD | South Marina Basin TMDL Improvements | Future project. | BMP Treatment Train | Planned | TBD |  |  | A | 323 | TBD | TBD | TBD | TBD | N/A | Structural | 2016 | North Indian River Lagoon | TBD | TBD | TBD | BMPTrains | yes | 145.9013 | 831.6775
55204 | City of Titusville | North IRL | A | IR1-5 | 0.35 | 0.47 | 0.089222 | 10.9134 | 1.9658 | 0.97371 | 0.17539 | 1320 | Mobile Home Units | TV-27 | South Marine Basin | 322.8823 | City of Titusville | TBD | South Marina Basin TMDL Improvements | Future project. | BMP Treatment Train | Planned | TBD |  |  | A | 323 | TBD | TBD | TBD | TBD | N/A | Structural | 2016 | North Indian River Lagoon | TBD | TBD | TBD | BMPTrains | yes | 75.4602 | 361.0682
55205 | City of Titusville | North IRL | A | IR1-5 | 0.35 | 0.47 | 0.099872 | 10.9134 | 1.9658 | 1.0899 | 0.19633 | 1320 | Mobile Home Units | TV-27 | South Marine Basin | 322.8823 | City of Titusville | TBD | South Marina Basin TMDL Improvements | Future project. | BMP Treatment Train | Planned | TBD |  |  | A | 323 | TBD | TBD | TBD | TBD | N/A | Structural | 2016 | North Indian River Lagoon | TBD | TBD | TBD | BMPTrains | yes | 80.5823 | 404.1682
55206 | City of Titusville | North IRL | A | IR1-5 | 0.35 | 0.47 | 0.059722 | 10.9134 | 1.9658 | 0.65176 | 0.1174 | 1320 | Mobile Home Units | TV-27 | South Marine Basin | 322.8823 | City of Titusville | TBD | South Marina Basin TMDL Improvements | Future project. | BMP Treatment Train | Planned | TBD |  |  | A | 323 | TBD | TBD | TBD | TBD | N/A | Structural | 2016 | North Indian River Lagoon | TBD | TBD | TBD | BMPTrains | yes | 65.1907 | 241.6852
55207 | City of Titusville | North IRL | A | IR1-5 | 0.35 | 0.47 | 0.0054016 | 10.9134 | 1.9658 | 0.05895 | 0.010618 | 1320 | Mobile Home Units | TV-27 | South Marine Basin | 322.8823 | City of Titusville | TBD | South Marina Basin TMDL Improvements | Future project. | BMP Treatment Train | Planned | TBD |  |  | A | 323 | TBD | TBD | TBD | TBD | N/A | Structural | 2016 | North Indian River Lagoon | TBD | TBD | TBD | BMPTrains | yes | 29.0882 | 21.8595
55208 | City of Titusville | North IRL | A | IR1-5 | 0.35 | 0.47 | 0.062593 | 10.9134 | 1.9658 | 0.6831 | 0.12304 | 1320 | Mobile Home Units | TV-27 | South Marine Basin | 322.8823 | City of Titusville | TBD | South Marina Basin TMDL Improvements | Future project. | BMP Treatment Train | Planned | TBD |  |  | A | 323 | TBD | TBD | TBD | TBD | N/A | Structural | 2016 | North Indian River Lagoon | TBD | TBD | TBD | BMPTrains | yes | 64.9613 | 253.3041
55209 | City of Titusville | North IRL | A | IR1-5 | 0.35 | 0.47 | 0.064091 | 10.9134 | 1.9658 | 0.69945 | 0.12599 | 1320 | Mobile Home Units | TV-27 | South Marine Basin | 322.8823 | City of Titusville | TBD | South Marina Basin TMDL Improvements | Future project. | BMP Treatment Train | Planned | TBD |  |  | A | 323 | TBD | TBD | TBD | TBD | N/A | Structural | 2016 | North Indian River Lagoon | TBD | TBD | TBD | BMPTrains | yes | 65.5843 | 259.3671
55210 | City of Titusville | North IRL | A | IR1-5 | 0.35 | 0.47 | 0.03135 | 10.9134 | 1.9658 | 0.34214 | 0.061628 | 1320 | Mobile Home Units | TV-27 | South Marine Basin | 322.8823 | City of Titusville | TBD | South Marina Basin TMDL Improvements | Future project. | BMP Treatment Train | Planned | TBD |  |  | A | 323 | TBD | TBD | TBD | TBD | N/A | Structural | 2016 | North Indian River Lagoon | TBD | TBD | TBD | BMPTrains | yes | 45.8294 | 126.8702
55211 | City of Titusville | North IRL | A | IR1-5 | 0.35 | 0.47 | 0.10979 | 10.6288 | 1.8562 | 1.1669 | 0.20379 | 1300 | Residential, High Density | TV-27 | South Marine Basin | 322.8823 | City of Titusville | TBD | South Marina Basin TMDL Improvements | Future project. | BMP Treatment Train | Planned | TBD |  |  | A | 323 | TBD | TBD | TBD | TBD | N/A | Structural | 2016 | North Indian River Lagoon | TBD | TBD | TBD | BMPTrains | yes | 117.9127 | 444.3076
55212 | City of Titusville | North IRL | A | IR1-5 | 0.35 | 0.47 | 0.12795 | 10.6288 | 1.8562 | 1.36 | 0.2375 | 1200 | Residential, Medium Density-Two-five dwellingunits per acre | TV-27 | South Marine Basin | 322.8823 | City of Titusville | TBD | South Marina Basin TMDL Improvements | Future project. | BMP Treatment Train | Planned | TBD |  |  | A | 323 | TBD | TBD | TBD | TBD | N/A | Structural | 2016 | North Indian River Lagoon | TBD | TBD | TBD | BMPTrains | yes | 120.8087 | 517.7942
55213 | City of Titusville | North IRL | A | IR1-5 | 0.35 | 0.47 | 0.016715 | 10.6288 | 1.8562 | 0.17766 | 0.031026 | 1330 | Residential, High density; Multiple Dwelling Units, Low Rise <Two stories or less> | TV-27 | South Marine Basin | 322.8823 | City of Titusville | TBD | South Marina Basin TMDL Improvements | Future project. | BMP Treatment Train | Planned | TBD |  |  | A | 323 | TBD | TBD | TBD | TBD | N/A | Structural | 2016 | North Indian River Lagoon | TBD | TBD | TBD | BMPTrains | yes | 45.6858 | 67.6427
55214 | City of Titusville | North IRL | A | IR1-5 | 0.35 | 0.47 | 0.059647 | 10.6288 | 1.8562 | 0.63398 | 0.11072 | 1330 | Residential, High density; Multiple Dwelling Units, Low Rise <Two stories or less> | TV-27 | South Marine Basin | 322.8823 | City of Titusville | TBD | South Marina Basin TMDL Improvements | Future project. | BMP Treatment Train | Planned | TBD |  |  | A | 323 | TBD | TBD | TBD | TBD | N/A | Structural | 2016 | North Indian River Lagoon | TBD | TBD | TBD | BMPTrains | yes | 63.8183 | 241.3826
55215 | City of Titusville | North IRL | A | IR1-5 | 0.35 | 0.47 | 0.055912 | 10.6288 | 1.8562 | 0.59428 | 0.10378 | 1210 | Fixed Single Family Units | TV-27 | South Marine Basin | 322.8823 | City of Titusville | TBD | South Marina Basin TMDL Improvements | Future project. | BMP Treatment Train | Planned | TBD |  |  | A | 323 | TBD | TBD | TBD | TBD | N/A | Structural | 2016 | North Indian River Lagoon | TBD | TBD | TBD | BMPTrains | yes | 62.542 | 226.2662
55216 | City of Titusville | North IRL | A | IR1-5 | 0.35 | 0.47 | 0.032889 | 10.6288 | 1.8562 | 0.34957 | 0.061048 | 1330 | Residential, High density; Multiple Dwelling Units, Low Rise <Two stories or less> | TV-27 | South Marine Basin | 322.8823 | City of Titusville | TBD | South Marina Basin TMDL Improvements | Future project. | BMP Treatment Train | Planned | TBD |  |  | A | 323 | TBD | TBD | TBD | TBD | N/A | Structural | 2016 | North Indian River Lagoon | TBD | TBD | TBD | BMPTrains | yes | 53.0595 | 133.0969
55217 | City of Titusville | North IRL | A | IR1-5 | 0.35 | 0.47 | 0.041668 | 10.6288 | 1.8562 | 0.44288 | 0.077342 | 1330 | Residential, High density; Multiple Dwelling Units, Low Rise <Two stories or less> | TV-27 | South Marine Basin | 322.8823 | City of Titusville | TBD | South Marina Basin TMDL Improvements | Future project. | BMP Treatment Train | Planned | TBD |  |  | A | 323 | TBD | TBD | TBD | TBD | N/A | Structural | 2016 | North Indian River Lagoon | TBD | TBD | TBD | BMPTrains | yes | 56.8549 | 168.623
55218 | City of Titusville | North IRL | A | IR1-5 | 0.35 | 0.47 | 0.036554 | 10.6288 | 1.8562 | 0.38853 | 0.067851 | 1330 | Residential, High density; Multiple Dwelling Units, Low Rise <Two stories or less> | TV-27 | South Marine Basin | 322.8823 | City of Titusville | TBD | South Marina Basin TMDL Improvements | Future project. | BMP Treatment Train | Planned | TBD |  |  | A | 323 | TBD | TBD | TBD | TBD | N/A | Structural | 2016 | North Indian River Lagoon | TBD | TBD | TBD | BMPTrains | yes | 55.0224 | 147.9297
55219 | City of Titusville | North IRL | A | IR1-5 | 0.35 | 0.47 | 0.059667 | 10.6288 | 1.8562 | 0.63419 | 0.11075 | 1210 | Fixed Single Family Units | TV-27 | South Marine Basin | 322.8823 | City of Titusville | TBD | South Marina Basin TMDL Improvements | Future project. | BMP Treatment Train | Planned | TBD |  |  | A | 323 | TBD | TBD | TBD | TBD | N/A | Structural | 2016 | North Indian River Lagoon | TBD | TBD | TBD | BMPTrains | yes | 66.8178 | 241.4626
55220 | City of Titusville | North IRL | A | IR1-5 | 0.35 | 0.47 | 0.040904 | 10.6288 | 1.8562 | 0.43476 | 0.075925 | 1330 | Residential, High density; Multiple Dwelling Units, Low Rise <Two stories or less> | TV-27 | South Marine Basin | 322.8823 | City of Titusville | TBD | South Marina Basin TMDL Improvements | Future project. | BMP Treatment Train | Planned | TBD |  |  | A | 323 | TBD | TBD | TBD | TBD | N/A | Structural | 2016 | North Indian River Lagoon | TBD | TBD | TBD | BMPTrains | yes | 56.99 | 165.5326
55221 | City of Titusville | North IRL | A | IR1-5 | 0.35 | 0.47 | 0.01802 | 10.6288 | 1.8562 | 0.19154 | 0.033449 | 1330 | Residential, High density; Multiple Dwelling Units, Low Rise <Two stories or less> | TV-27 | South Marine Basin | 322.8823 | City of Titusville | TBD | South Marina Basin TMDL Improvements | Future project. | BMP Treatment Train | Planned | TBD |  |  | A | 323 | TBD | TBD | TBD | TBD | N/A | Structural | 2016 | North Indian River Lagoon | TBD | TBD | TBD | BMPTrains | yes | 48.1291 | 72.9258
55222 | City of Titusville | North IRL | A | IR1-5 | 0.35 | 0.47 | 0.018048 | 10.6288 | 1.8562 | 0.19183 | 0.0335 | 1210 | Fixed Single Family Units | TV-27 | South Marine Basin | 322.8823 | City of Titusville | TBD | South Marina Basin TMDL Improvements | Future project. | BMP Treatment Train | Planned | TBD |  |  | A | 323 | TBD | TBD | TBD | TBD | N/A | Structural | 2016 | North Indian River Lagoon | TBD | TBD | TBD | BMPTrains | yes | 34.6189 | 73.0361
55223 | City of Titusville | North IRL | A | IR1-5 | 0.35 | 0.47 | 0.27483 | 7.7999 | 1.1989 | 2.1437 | 0.3295 | 1390 | High Density Under Construction | TV-27 | South Marine Basin | 322.8823 | City of Titusville | TBD | South Marina Basin TMDL Improvements | Future project. | BMP Treatment Train | Planned | TBD |  |  | A | 323 | TBD | TBD | TBD | TBD | N/A | Structural | 2016 | North Indian River Lagoon | TBD | TBD | TBD | BMPTrains | yes | 266.7094 | 1112.2
55224 | City of Titusville | North IRL | A | IR1-5 | 0.35 | 0.47 | 0.13765 | 7.7999 | 1.1989 | 1.0736 | 0.16503 | 1210 | Fixed Single Family Units | TV-27 | South Marine Basin | 322.8823 | City of Titusville | TBD | South Marina Basin TMDL Improvements | Future project. | BMP Treatment Train | Planned | TBD |  |  | A | 323 | TBD | TBD | TBD | TBD | N/A | Structural | 2016 | North Indian River Lagoon | TBD | TBD | TBD | BMPTrains | yes | 96.8482 | 557.03
55225 | City of Titusville | North IRL | A | IR1-5 | 0.35 | 0.47 | 0.1158 | 7.7999 | 1.1989 | 0.9032 | 0.13883 | 1210 | Fixed Single Family Units | TV-27 | South Marine Basin | 322.8823 | City of Titusville | TBD | South Marina Basin TMDL Improvements | Future project. | BMP Treatment Train | Planned | TBD |  |  | A | 323 | TBD | TBD | TBD | TBD | N/A | Structural | 2016 | North Indian River Lagoon | TBD | TBD | TBD | BMPTrains | yes | 86.9514 | 468.6117
55226 | City of Titusville | North IRL | A | IR1-5 | 0.35 | 0.47 | 0.083636 | 7.7999 | 1.1989 | 0.65235 | 0.10027 | 1210 | Fixed Single Family Units | TV-27 | South Marine Basin | 322.8823 | City of Titusville | TBD | South Marina Basin TMDL Improvements | Future project. | BMP Treatment Train | Planned | TBD |  |  | A | 323 | TBD | TBD | TBD | TBD | N/A | Structural | 2016 | North Indian River Lagoon | TBD | TBD | TBD | BMPTrains | yes | 76.6318 | 338.4625
55227 | City of Titusville | North IRL | A | IR1-5 | 0.35 | 0.47 | 0.0058553 | 7.7999 | 1.1989 | 0.045671 | 0.0070201 | 1210 | Fixed Single Family Units | TV-27 | South Marine Basin | 322.8823 | City of Titusville | TBD | South Marina Basin TMDL Improvements | Future project. | BMP Treatment Train | Planned | TBD |  |  | A | 323 | TBD | TBD | TBD | TBD | N/A | Structural | 2016 | North Indian River Lagoon | TBD | TBD | TBD | BMPTrains | yes | 23.6817 | 23.6958
55228 | City of Titusville | North IRL | A | IR1-5 | 0.35 | 0.47 | 0.61776 | 12.3115 | 1.6236 | 7.6056 | 1.003 | 1410 | Retail Sales and Services | TV-27 | South Marine Basin | 322.8823 | City of Titusville | TBD | South Marina Basin TMDL Improvements | Future project. | BMP Treatment Train | Planned | TBD |  |  | A | 323 | TBD | TBD | TBD | TBD | N/A | Structural | 2016 | North Indian River Lagoon | TBD | TBD | TBD | BMPTrains | yes | 200 | 2500
55229 | City of Titusville | North IRL | A | IR1-5 | 0.35 | 0.47 | 0.61776 | 12.5111 | 1.6476 | 7.7289 | 1.0179 | 1410 | Retail Sales and Services | TV-27 | South Marine Basin | 322.8823 | City of Titusville | TBD | South Marina Basin TMDL Improvements | Future project. | BMP Treatment Train | Planned | TBD |  |  | A | 323 | TBD | TBD | TBD | TBD | N/A | Structural | 2016 | North Indian River Lagoon | TBD | TBD | TBD | BMPTrains | yes | 200 | 2500
55230 | City of Titusville | North IRL | A | IR1-5 | 0.35 | 0.47 | 0.61776 | 12.1191 | 1.6004 | 7.4867 | 0.98867 | 1410 | Retail Sales and Services | TV-27 | South Marine Basin | 322.8823 | City of Titusville | TBD | South Marina Basin TMDL Improvements | Future project. | BMP Treatment Train | Planned | TBD |  |  | A | 323 | TBD | TBD | TBD | TBD | N/A | Structural | 2016 | North Indian River Lagoon | TBD | TBD | TBD | BMPTrains | yes | 200 | 2500
55231 | City of Titusville | North IRL | A | IR1-5 | 0.35 | 0.47 | 0.043392 | 11.8857 | 1.5761 | 0.51575 | 0.068391 | 1550 | Other Light Industrial | TV-27 | South Marine Basin | 322.8823 | City of Titusville | TBD | South Marina Basin TMDL Improvements | Future project. | BMP Treatment Train | Planned | TBD |  |  | A | 323 | TBD | TBD | TBD | TBD | N/A | Structural | 2016 | North Indian River Lagoon | TBD | TBD | TBD | BMPTrains | yes | 73.4808 | 175.6024
55232 | City of Titusville | North IRL | A | IR1-5 | 0.35 | 0.47 | 0.57437 | 11.8857 | 1.5761 | 6.8268 | 0.90527 | 1420 | Wholesale Sales and Services <Excluding warehouses associated with industrial use> | TV-27 | South Marine Basin | 322.8823 | City of Titusville | TBD | South Marina Basin TMDL Improvements | Future project. | BMP Treatment Train | Planned | TBD |  |  | A | 323 | TBD | TBD | TBD | TBD | N/A | Structural | 2016 | North Indian River Lagoon | TBD | TBD | TBD | BMPTrains | yes | 190.4409 | 2324.3976
55233 | City of Titusville | North IRL | A | IR1-5 | 0.35 | 0.47 | 0.0077147 | 5.2212 | 0.53191 | 0.04028 | 0.0041035 | 1390 | High Density Under Construction | TV-27 | South Marine Basin | 322.8823 | City of Titusville | TBD | South Marina Basin TMDL Improvements | Future project. | BMP Treatment Train | Planned | TBD |  |  | A | 323 | TBD | TBD | TBD | TBD | N/A | Structural | 2016 | North Indian River Lagoon | TBD | TBD | TBD | BMPTrains | yes | 31.6213 | 31.2202
55234 | Natural Lands | North IRL | A | IR1-5 | 0.35 | 0.47 | 0.53153 | 5.2212 | 0.53191 | 2.7753 | 0.28273 | 6110 | Bay swamps | TV-27 | South Marine Basin | 322.8823 | City of Titusville | TBD | South Marina Basin TMDL Improvements | Future project. | BMP Treatment Train | Planned | TBD |  |  | A | 323 | TBD | TBD | TBD | TBD | N/A | Structural | 2016 | North Indian River Lagoon | TBD | TBD | TBD | BMPTrains | yes | 190.6773 | 2151.0451
55235 | Natural Lands | North IRL | A | IR1-5 | 0.35 | 0.47 | 0.078514 | 5.2212 | 0.53191 | 0.40994 | 0.041762 | 6170 | Mixed wetland hardwoods | TV-27 | South Marine Basin | 322.8823 | City of Titusville | TBD | South Marina Basin TMDL Improvements | Future project. | BMP Treatment Train | Planned | TBD |  |  | A | 323 | TBD | TBD | TBD | TBD | N/A | Structural | 2016 | North Indian River Lagoon | TBD | TBD | TBD | BMPTrains | yes | 80.9808 | 317.7347
55236 | City of Titusville | North IRL | A | IR1-5 | 0.35 | 0.47 | 0.378 | 7.8548 | 1.2377 | 2.9691 | 0.46784 | 1390 | High Density Under Construction | TV-27 | South Marine Basin | 322.8823 | City of Titusville | TBD | South Marina Basin TMDL Improvements | Future project. | BMP Treatment Train | Planned | TBD |  |  | A | 323 | TBD | TBD | TBD | TBD | N/A | Structural | 2016 | North Indian River Lagoon | TBD | TBD | TBD | BMPTrains | yes | 211.7378 | 1529.7024
55237 | City of Titusville | North IRL | A | IR1-5 | 0.35 | 0.47 | 0.02873 | 7.8548 | 1.2377 | 0.22567 | 0.035558 | 1210 | Fixed Single Family Units | TV-27 | South Marine Basin | 322.8823 | City of Titusville | TBD | South Marina Basin TMDL Improvements | Future project. | BMP Treatment Train | Planned | TBD |  |  | A | 323 | TBD | TBD | TBD | TBD | N/A | Structural | 2016 | North Indian River Lagoon | TBD | TBD | TBD | BMPTrains | yes | 50.2371 | 116.2646
55238 | City of Titusville | North IRL | A | IR1-5 | 0.35 | 0.47 | 0.10777 | 7.8548 | 1.2377 | 0.84653 | 0.13339 | 1210 | Fixed Single Family Units | TV-27 | South Marine Basin | 322.8823 | City of Titusville | TBD | South Marina Basin TMDL Improvements | Future project. | BMP Treatment Train | Planned | TBD |  |  | A | 323 | TBD | TBD | TBD | TBD | N/A | Structural | 2016 | North Indian River Lagoon | TBD | TBD | TBD | BMPTrains | yes | 87.6645 | 436.138
55239 | City of Titusville | North IRL | A | IR1-5 | 0.35 | 0.47 | 0.10326 | 7.8548 | 1.2377 | 0.81112 | 0.12781 | 1210 | Fixed Single Family Units | TV-27 | South Marine Basin | 322.8823 | City of Titusville | TBD | South Marina Basin TMDL Improvements | Future project. | BMP Treatment Train | Planned | TBD |  |  | A | 323 | TBD | TBD | TBD | TBD | N/A | Structural | 2016 | North Indian River Lagoon | TBD | TBD | TBD | BMPTrains | yes | 86.0259 | 417.895
55240 | City of Titusville | North IRL | A | IR1-5 | 0.35 | 0.47 | 0.18872 | 11.2652 | 2.0735 | 2.126 | 0.39132 | 1200 | Residential, Medium Density-Two-five dwellingunits per acre | TV-27 | South Marine Basin | 322.8823 | City of Titusville | TBD | South Marina Basin TMDL Improvements | Future project. | BMP Treatment Train | Planned | TBD |  |  | A | 323 | TBD | TBD | TBD | TBD | N/A | Structural | 2016 | North Indian River Lagoon | TBD | TBD | TBD | BMPTrains | yes | 130.5622 | 763.7334
55241 | City of Titusville | North IRL | A | IR1-5 | 0.35 | 0.47 | 0.038744 | 11.2652 | 2.0735 | 0.43646 | 0.080337 | 1320 | Mobile Home Units | TV-27 | South Marine Basin | 322.8823 | City of Titusville | TBD | South Marina Basin TMDL Improvements | Future project. | BMP Treatment Train | Planned | TBD |  |  | A | 323 | TBD | TBD | TBD | TBD | N/A | Structural | 2016 | North Indian River Lagoon | TBD | TBD | TBD | BMPTrains | yes | 56.9813 | 156.7927
55242 | City of Titusville | North IRL | A | IR1-5 | 0.35 | 0.47 | 0.097059 | 11.2652 | 2.0735 | 1.0934 | 0.20125 | 1320 | Mobile Home Units | TV-27 | South Marine Basin | 322.8823 | City of Titusville | TBD | South Marina Basin TMDL Improvements | Future project. | BMP Treatment Train | Planned | TBD |  |  | A | 323 | TBD | TBD | TBD | TBD | N/A | Structural | 2016 | North Indian River Lagoon | TBD | TBD | TBD | BMPTrains | yes | 79.3751 | 392.784
55243 | City of Titusville | North IRL | A | IR1-5 | 0.35 | 0.47 | 0.095653 | 11.2652 | 2.0735 | 1.0775 | 0.19834 | 1320 | Mobile Home Units | TV-27 | South Marine Basin | 322.8823 | City of Titusville | TBD | South Marina Basin TMDL Improvements | Future project. | BMP Treatment Train | Planned | TBD |  |  | A | 323 | TBD | TBD | TBD | TBD | N/A | Structural | 2016 | North Indian River Lagoon | TBD | TBD | TBD | BMPTrains | yes | 78.7717 | 387.095
55244 | City of Titusville | North IRL | A | IR1-5 | 0.35 | 0.47 | 0.024254 | 11.2652 | 2.0735 | 0.27323 | 0.050292 | 1320 | Mobile Home Units | TV-27 | South Marine Basin | 322.8823 | City of Titusville | TBD | South Marina Basin TMDL Improvements | Future project. | BMP Treatment Train | Planned | TBD |  |  | A | 323 | TBD | TBD | TBD | TBD | N/A | Structural | 2016 | North Indian River Lagoon | TBD | TBD | TBD | BMPTrains | yes | 50.3246 | 98.154
55245 | City of Titusville | North IRL | A | IR1-5 | 0.35 | 0.47 | 0.03424 | 11.2652 | 2.0735 | 0.38572 | 0.070997 | 1320 | Mobile Home Units | TV-27 | South Marine Basin | 322.8823 | City of Titusville | TBD | South Marina Basin TMDL Improvements | Future project. | BMP Treatment Train | Planned | TBD |  |  | A | 323 | TBD | TBD | TBD | TBD | N/A | Structural | 2016 | North Indian River Lagoon | TBD | TBD | TBD | BMPTrains | yes | 47.6345 | 138.5644
55246 | City of Titusville | North IRL | A | IR1-5 | 0.35 | 0.47 | 0.067091 | 11.2652 | 2.0735 | 0.75579 | 0.13911 | 1320 | Mobile Home Units | TV-27 | South Marine Basin | 322.8823 | City of Titusville | TBD | South Marina Basin TMDL Improvements | Future project. | BMP Treatment Train | Planned | TBD |  |  | A | 323 | TBD | TBD | TBD | TBD | N/A | Structural | 2016 | North Indian River Lagoon | TBD | TBD | TBD | BMPTrains | yes | 66.8314 | 271.5081
55247 | City of Titusville | North IRL | A | IR1-5 | 0.35 | 0.47 | 0.068592 | 11.2652 | 2.0735 | 0.7727 | 0.14223 | 1320 | Mobile Home Units | TV-27 | South Marine Basin | 322.8823 | City of Titusville | TBD | South Marina Basin TMDL Improvements | Future project. | BMP Treatment Train | Planned | TBD |  |  | A | 323 | TBD | TBD | TBD | TBD | N/A | Structural | 2016 | North Indian River Lagoon | TBD | TBD | TBD | BMPTrains | yes | 67.4557 | 277.5837
55248 | City of Titusville | North IRL | A | IR1-5 | 0.35 | 0.47 | 0.0034063 | 11.2652 | 2.0735 | 0.038372 | 0.0070629 | 1320 | Mobile Home Units | TV-27 | South Marine Basin | 322.8823 | City of Titusville | TBD | South Marina Basin TMDL Improvements | Future project. | BMP Treatment Train | Planned | TBD |  |  | A | 323 | TBD | TBD | TBD | TBD | N/A | Structural | 2016 | North Indian River Lagoon | TBD | TBD | TBD | BMPTrains | yes | 30.7551 | 13.7847
55249 | City of Titusville | North IRL | A | IR1-5 | 0.35 | 0.47 | 0.10605 | 9.6966 | 1.4248 | 1.0283 | 0.1511 | 1200 | Residential, Medium Density-Two-five dwellingunits per acre | TV-27 | South Marine Basin | 322.8823 | City of Titusville | TBD | South Marina Basin TMDL Improvements | Future project. | BMP Treatment Train | Planned | TBD |  |  | A | 323 | TBD | TBD | TBD | TBD | N/A | Structural | 2016 | North Indian River Lagoon | TBD | TBD | TBD | BMPTrains | yes | 117.0385 | 429.1787
55250 | City of Titusville | North IRL | A | IR1-5 | 0.35 | 0.47 | 0.054005 | 9.6966 | 1.4248 | 0.52366 | 0.076946 | 1210 | Fixed Single Family Units | TV-27 | South Marine Basin | 322.8823 | City of Titusville | TBD | South Marina Basin TMDL Improvements | Future project. | BMP Treatment Train | Planned | TBD |  |  | A | 323 | TBD | TBD | TBD | TBD | N/A | Structural | 2016 | North Indian River Lagoon | TBD | TBD | TBD | BMPTrains | yes | 75.7592 | 218.5506
55251 | City of Titusville | North IRL | A | IR1-5 | 0.35 | 0.47 | 0.018981 | 9.6966 | 1.4248 | 0.18405 | 0.027044 | 1210 | Fixed Single Family Units | TV-27 | South Marine Basin | 322.8823 | City of Titusville | TBD | South Marina Basin TMDL Improvements | Future project. | BMP Treatment Train | Planned | TBD |  |  | A | 323 | TBD | TBD | TBD | TBD | N/A | Structural | 2016 | North Indian River Lagoon | TBD | TBD | TBD | BMPTrains | yes | 36.2716 | 76.8136
55252 | City of Titusville | North IRL | A | IR1-5 | 0.35 | 0.47 | 0.1739 | 9.6966 | 1.4248 | 1.6862 | 0.24777 | 1210 | Fixed Single Family Units | TV-27 | South Marine Basin | 322.8823 | City of Titusville | TBD | South Marina Basin TMDL Improvements | Future project. | BMP Treatment Train | Planned | TBD |  |  | A | 323 | TBD | TBD | TBD | TBD | N/A | Structural | 2016 | North Indian River Lagoon | TBD | TBD | TBD | BMPTrains | yes | 107.2712 | 703.7359
55253 | City of Titusville | North IRL | A | IR1-5 | 0.35 | 0.47 | 0.061589 | 9.6966 | 1.4248 | 0.5972 | 0.087751 | 1210 | Fixed Single Family Units | TV-27 | South Marine Basin | 322.8823 | City of Titusville | TBD | South Marina Basin TMDL Improvements | Future project. | BMP Treatment Train | Planned | TBD |  |  | A | 323 | TBD | TBD | TBD | TBD | N/A | Structural | 2016 | North Indian River Lagoon | TBD | TBD | TBD | BMPTrains | yes | 67.5852 | 249.2399
55254 | City of Titusville | North IRL | A | IR1-5 | 0.35 | 0.47 | 0.15193 | 9.6966 | 1.4248 | 1.4732 | 0.21647 | 1210 | Fixed Single Family Units | TV-27 | South Marine Basin | 322.8823 | City of Titusville | TBD | South Marina Basin TMDL Improvements | Future project. | BMP Treatment Train | Planned | TBD |  |  | A | 323 | TBD | TBD | TBD | TBD | N/A | Structural | 2016 | North Indian River Lagoon | TBD | TBD | TBD | BMPTrains | yes | 101.4815 | 614.8346
55255 | City of Titusville | North IRL | A | IR1-5 | 0.35 | 0.47 | 0.051311 | 9.6966 | 1.4248 | 0.49754 | 0.073107 | 1210 | Fixed Single Family Units | TV-27 | South Marine Basin | 322.8823 | City of Titusville | TBD | South Marina Basin TMDL Improvements | Future project. | BMP Treatment Train | Planned | TBD |  |  | A | 323 | TBD | TBD | TBD | TBD | N/A | Structural | 2016 | North Indian River Lagoon | TBD | TBD | TBD | BMPTrains | yes | 61.1162 | 207.6467
55256 | City of Titusville | North IRL | A | IR1-5 | 0.35 | 0.47 | 0.20158 | 8.3647 | 1.2252 | 1.6862 | 0.24698 | 1300 | Residential, High Density | TV-27 | South Marine Basin | 322.8823 | City of Titusville | TBD | South Marina Basin TMDL Improvements | Future project. | BMP Treatment Train | Planned | TBD |  |  | A | 323 | TBD | TBD | TBD | TBD | N/A | Structural | 2016 | North Indian River Lagoon | TBD | TBD | TBD | BMPTrains | yes | 143.5518 | 815.7688
55257 | City of Titusville | North IRL | A | IR1-5 | 0.35 | 0.47 | 0.009816 | 8.3647 | 1.2252 | 0.082108 | 0.012027 | 1210 | Fixed Single Family Units | TV-27 | South Marine Basin | 322.8823 | City of Titusville | TBD | South Marina Basin TMDL Improvements | Future project. | BMP Treatment Train | Planned | TBD |  |  | A | 323 | TBD | TBD | TBD | TBD | N/A | Structural | 2016 | North Indian River Lagoon | TBD | TBD | TBD | BMPTrains | yes | 30.8631 | 39.7241
55258 | City of Titusville | North IRL | A | IR1-5 | 0.35 | 0.47 | 0.092462 | 8.3647 | 1.2252 | 0.77341 | 0.11329 | 1210 | Fixed Single Family Units | TV-27 | South Marine Basin | 322.8823 | City of Titusville | TBD | South Marina Basin TMDL Improvements | Future project. | BMP Treatment Train | Planned | TBD |  |  | A | 323 | TBD | TBD | TBD | TBD | N/A | Structural | 2016 | North Indian River Lagoon | TBD | TBD | TBD | BMPTrains | yes | 83.4197 | 374.1807
55259 | City of Titusville | North IRL | A | IR1-5 | 0.35 | 0.47 | 0.049528 | 8.3647 | 1.2252 | 0.41429 | 0.060684 | 1210 | Fixed Single Family Units | TV-27 | South Marine Basin | 322.8823 | City of Titusville | TBD | South Marina Basin TMDL Improvements | Future project. | BMP Treatment Train | Planned | TBD |  |  | A | 323 | TBD | TBD | TBD | TBD | N/A | Structural | 2016 | North Indian River Lagoon | TBD | TBD | TBD | BMPTrains | yes | 59.601 | 200.4333
55260 | City of Titusville | North IRL | A | IR1-5 | 0.35 | 0.47 | 0.094526 | 8.3647 | 1.2252 | 0.79068 | 0.11582 | 1210 | Fixed Single Family Units | TV-27 | South Marine Basin | 322.8823 | City of Titusville | TBD | South Marina Basin TMDL Improvements | Future project. | BMP Treatment Train | Planned | TBD |  |  | A | 323 | TBD | TBD | TBD | TBD | N/A | Structural | 2016 | North Indian River Lagoon | TBD | TBD | TBD | BMPTrains | yes | 80.6421 | 382.5337
55261 | City of Titusville | North IRL | A | IR1-5 | 0.35 | 0.47 | 0.023575 | 8.3647 | 1.2252 | 0.1972 | 0.028885 | 1210 | Fixed Single Family Units | TV-27 | South Marine Basin | 322.8823 | City of Titusville | TBD | South Marina Basin TMDL Improvements | Future project. | BMP Treatment Train | Planned | TBD |  |  | A | 323 | TBD | TBD | TBD | TBD | N/A | Structural | 2016 | North Indian River Lagoon | TBD | TBD | TBD | BMPTrains | yes | 39.0763 | 95.4044
55262 | City of Titusville | North IRL | A | IR1-5 | 0.35 | 0.47 | 0.02872 | 8.3647 | 1.2252 | 0.24023 | 0.035189 | 1210 | Fixed Single Family Units | TV-27 | South Marine Basin | 322.8823 | City of Titusville | TBD | South Marina Basin TMDL Improvements | Future project. | BMP Treatment Train | Planned | TBD |  |  | A | 323 | TBD | TBD | TBD | TBD | N/A | Structural | 2016 | North Indian River Lagoon | TBD | TBD | TBD | BMPTrains | yes | 59.6543 | 116.2249
55263 | City of Titusville | North IRL | A | IR1-5 | 0.35 | 0.47 | 0.092794 | 12.105 | 1.5985 | 1.1233 | 0.14833 | 1410 | Retail Sales and Services | TV-27 | South Marine Basin | 322.8823 | City of Titusville | TBD | South Marina Basin TMDL Improvements | Future project. | BMP Treatment Train | Planned | TBD |  |  | A | 323 | TBD | TBD | TBD | TBD | N/A | Structural | 2016 | North Indian River Lagoon | TBD | TBD | TBD | BMPTrains | yes | 115.0357 | 375.5249
55264 | City of Titusville | North IRL | A | IR1-5 | 0.35 | 0.47 | 0.52497 | 12.105 | 1.5985 | 6.3547 | 0.83918 | 1410 | Retail Sales and Services | TV-27 | South Marine Basin | 322.8823 | City of Titusville | TBD | South Marina Basin TMDL Improvements | Future project. | BMP Treatment Train | Planned | TBD |  |  | A | 323 | TBD | TBD | TBD | TBD | N/A | Structural | 2016 | North Indian River Lagoon | TBD | TBD | TBD | BMPTrains | yes | 184.9937 | 2124.4751
55265 | City of Titusville | North IRL | A | IR1-5 | 0.35 | 0.47 | 0.24706 | 10.6447 | 1.8701 | 2.6298 | 0.46202 | 1200 | Residential, Medium Density-Two-five dwellingunits per acre | TV-27 | South Marine Basin | 322.8823 | City of Titusville | TBD | South Marina Basin TMDL Improvements | Future project. | BMP Treatment Train | Planned | TBD |  |  | A | 323 | TBD | TBD | TBD | TBD | N/A | Structural | 2016 | North Indian River Lagoon | TBD | TBD | TBD | BMPTrains | yes | 153.3954 | 999.8003
55266 | City of Titusville | North IRL | A | IR1-5 | 0.35 | 0.47 | 0.089971 | 10.6447 | 1.8701 | 0.95771 | 0.16825 | 1320 | Mobile Home Units | TV-27 | South Marine Basin | 322.8823 | City of Titusville | TBD | South Marina Basin TMDL Improvements | Future project. | BMP Treatment Train | Planned | TBD |  |  | A | 323 | TBD | TBD | TBD | TBD | N/A | Structural | 2016 | North Indian River Lagoon | TBD | TBD | TBD | BMPTrains | yes | 79.5441 | 364.0991
55267 | City of Titusville | North IRL | A | IR1-5 | 0.35 | 0.47 | 0.12611 | 10.6447 | 1.8701 | 1.3424 | 0.23583 | 1320 | Mobile Home Units | TV-27 | South Marine Basin | 322.8823 | City of Titusville | TBD | South Marina Basin TMDL Improvements | Future project. | BMP Treatment Train | Planned | TBD |  |  | A | 323 | TBD | TBD | TBD | TBD | N/A | Structural | 2016 | North Indian River Lagoon | TBD | TBD | TBD | BMPTrains | yes | 89.4549 | 510.3465
55268 | City of Titusville | North IRL | A | IR1-5 | 0.35 | 0.47 | 0.025556 | 10.6447 | 1.8701 | 0.27204 | 0.047792 | 1320 | Mobile Home Units | TV-27 | South Marine Basin | 322.8823 | City of Titusville | TBD | South Marina Basin TMDL Improvements | Future project. | BMP Treatment Train | Planned | TBD |  |  | A | 323 | TBD | TBD | TBD | TBD | N/A | Structural | 2016 | North Indian River Lagoon | TBD | TBD | TBD | BMPTrains | yes | 50.2472 | 103.4212
55269 | City of Titusville | North IRL | A | IR1-5 | 0.35 | 0.47 | 0.12907 | 10.6447 | 1.8701 | 1.3739 | 0.24137 | 1320 | Mobile Home Units | TV-27 | South Marine Basin | 322.8823 | City of Titusville | TBD | South Marina Basin TMDL Improvements | Future project. | BMP Treatment Train | Planned | TBD |  |  | A | 323 | TBD | TBD | TBD | TBD | N/A | Structural | 2016 | North Indian River Lagoon | TBD | TBD | TBD | BMPTrains | yes | 90.3228 | 522.333
55270 | City of Titusville | North IRL | A | IR1-5 | 0.35 | 0.47 | 0.00029194 | 8.7404 | 1.3389 | 0.0025517 | 0.00039089 | 1300 | Residential, High Density | TV-27 | South Marine Basin | 322.8823 | City of Titusville | TBD | South Marina Basin TMDL Improvements | Future project. | BMP Treatment Train | Planned | TBD |  |  | A | 323 | TBD | TBD | TBD | TBD | N/A | Structural | 2016 | North Indian River Lagoon | TBD | TBD | TBD | BMPTrains | yes | 8.4161 | 1.1815
55271 | Natural Lands | North IRL | A | IR1-5 | 0.35 | 0.47 | 0.31515 | 4.6421 | 0.45334 | 1.463 | 0.14287 | 3200 | Shrub and Brushland | TV-27 | South Marine Basin | 322.8823 | City of Titusville | TBD | South Marina Basin TMDL Improvements | Future project. | BMP Treatment Train | Planned | TBD |  |  | A | 323 | TBD | TBD | TBD | TBD | N/A | Structural | 2016 | North Indian River Lagoon | TBD | TBD | TBD | BMPTrains | yes | 151.3747 | 1275.3659
55272 | Natural Lands | North IRL | A | IR1-5 | 0.35 | 0.47 | 0.30261 | 4.6421 | 0.45334 | 1.4048 | 0.13719 | 4110 | Pine flatwoods | TV-27 | South Marine Basin | 322.8823 | City of Titusville | TBD | South Marina Basin TMDL Improvements | Future project. | BMP Treatment Train | Planned | TBD |  |  | A | 323 | TBD | TBD | TBD | TBD | N/A | Structural | 2016 | North Indian River Lagoon | TBD | TBD | TBD | BMPTrains | yes | 149.3455 | 1224.6341
55273 | City of Titusville | North IRL | A | IR1-5 | 0.35 | 0.47 | 0.3853 | 10.0223 | 1.5549 | 3.8616 | 0.5991 | 1390 | High Density Under Construction | TV-27 | South Marine Basin | 322.8823 | City of Titusville | TBD | South Marina Basin TMDL Improvements | Future project. | BMP Treatment Train | Planned | TBD |  |  | A | 323 | TBD | TBD | TBD | TBD | N/A | Structural | 2016 | North Indian River Lagoon | TBD | TBD | TBD | BMPTrains | yes | 166.5151 | 1559.2704
55274 | City of Titusville | North IRL | A | IR1-5 | 0.35 | 0.47 | 0.23209 | 10.0223 | 1.5549 | 2.3261 | 0.36087 | 1400 | Commercial and Services | TV-27 | South Marine Basin | 322.8823 | City of Titusville | TBD | South Marina Basin TMDL Improvements | Future project. | BMP Treatment Train | Planned | TBD |  |  | A | 323 | TBD | TBD | TBD | TBD | N/A | Structural | 2016 | North Indian River Lagoon | TBD | TBD | TBD | BMPTrains | yes | 140.8634 | 939.2332
55275 | City of Titusville | North IRL | A | IR1-5 | 0.35 | 0.47 | 0.00036975 | 10.0223 | 1.5549 | 0.0037058 | 0.00057492 | 1410 | Retail Sales and Services | TV-27 | South Marine Basin | 322.8823 | City of Titusville | TBD | South Marina Basin TMDL Improvements | Future project. | BMP Treatment Train | Planned | TBD |  |  | A | 323 | TBD | TBD | TBD | TBD | N/A | Structural | 2016 | North Indian River Lagoon | TBD | TBD | TBD | BMPTrains | yes | 6.5772 | 1.4963
55276 | City of Titusville | North IRL | A | IR1-5 | 0.35 | 0.47 | 0.053136 | 6.8581 | 0.81435 | 0.36441 | 0.043271 | 1200 | Residential, Medium Density-Two-five dwellingunits per acre | TV-27 | South Marine Basin | 322.8823 | City of Titusville | TBD | South Marina Basin TMDL Improvements | Future project. | BMP Treatment Train | Planned | TBD |  |  | A | 323 | TBD | TBD | TBD | TBD | N/A | Structural | 2016 | North Indian River Lagoon | TBD | TBD | TBD | BMPTrains | yes | 160.5818 | 215.0331
55277 | Natural Lands | North IRL | A | IR1-5 | 0.35 | 0.47 | 0.32396 | 6.8581 | 0.81435 | 2.2218 | 0.26382 | 4110 | Pine flatwoods | TV-27 | South Marine Basin | 322.8823 | City of Titusville | TBD | South Marina Basin TMDL Improvements | Future project. | BMP Treatment Train | Planned | TBD |  |  | A | 323 | TBD | TBD | TBD | TBD | N/A | Structural | 2016 | North Indian River Lagoon | TBD | TBD | TBD | BMPTrains | yes | 149.5119 | 1311.0308
55278 | City of Titusville | North IRL | A | IR1-5 | 0.35 | 0.47 | 0.13589 | 6.8581 | 0.81435 | 0.93195 | 0.11066 | 1320 | Mobile Home Units | TV-27 | South Marine Basin | 322.8823 | City of Titusville | TBD | South Marina Basin TMDL Improvements | Future project. | BMP Treatment Train | Planned | TBD |  |  | A | 323 | TBD | TBD | TBD | TBD | N/A | Structural | 2016 | North Indian River Lagoon | TBD | TBD | TBD | BMPTrains | yes | 100.6439 | 549.9267
55279 | City of Titusville | North IRL | A | IR1-5 | 0.35 | 0.47 | 0.090526 | 6.8581 | 0.81435 | 0.62084 | 0.07372 | 1320 | Mobile Home Units | TV-27 | South Marine Basin | 322.8823 | City of Titusville | TBD | South Marina Basin TMDL Improvements | Future project. | BMP Treatment Train | Planned | TBD |  |  | A | 323 | TBD | TBD | TBD | TBD | N/A | Structural | 2016 | North Indian River Lagoon | TBD | TBD | TBD | BMPTrains | yes | 82.0374 | 366.3459
55280 | City of Titusville | North IRL | A | IR1-5 | 0.35 | 0.47 | 0.013823 | 6.8581 | 0.81435 | 0.094802 | 0.011257 | 1320 | Mobile Home Units | TV-27 | South Marine Basin | 322.8823 | City of Titusville | TBD | South Marina Basin TMDL Improvements | Future project. | BMP Treatment Train | Planned | TBD |  |  | A | 323 | TBD | TBD | TBD | TBD | N/A | Structural | 2016 | North Indian River Lagoon | TBD | TBD | TBD | BMPTrains | yes | 43.1434 | 55.9408
55281 | City of Titusville | North IRL | A | IR1-5 | 0.35 | 0.47 | 0.00042567 | 6.8581 | 0.81435 | 0.0029193 | 0.00034664 | 1320 | Mobile Home Units | TV-27 | South Marine Basin | 322.8823 | City of Titusville | TBD | South Marina Basin TMDL Improvements | Future project. | BMP Treatment Train | Planned | TBD |  |  | A | 323 | TBD | TBD | TBD | TBD | N/A | Structural | 2016 | North Indian River Lagoon | TBD | TBD | TBD | BMPTrains | yes | 7.4221 | 1.7226
55282 | Natural Lands | North IRL | A | IR1-5 | 0.35 | 0.47 | 0.0010787 | 4.4644 | 0.51346 | 0.004816 | 0.0005539 | 4110 | Pine flatwoods | TV-27 | South Marine Basin | 322.8823 | City of Titusville | TBD | South Marina Basin TMDL Improvements | Future project. | BMP Treatment Train | Planned | TBD |  |  | A | 323 | TBD | TBD | TBD | TBD | N/A | Structural | 2016 | North Indian River Lagoon | TBD | TBD | TBD | BMPTrains | yes | 8.8043 | 4.3655
55283 | City of Titusville | North IRL | A | IR1-5 | 0.35 | 0.47 | 0.61776 | 12.5115 | 1.6477 | 7.7291 | 1.0179 | 1410 | Retail Sales and Services | TV-27 | South Marine Basin | 322.8823 | City of Titusville | TBD | South Marina Basin TMDL Improvements | Future project. | BMP Treatment Train | Planned | TBD |  |  | A | 323 | TBD | TBD | TBD | TBD | N/A | Structural | 2016 | North Indian River Lagoon | TBD | TBD | TBD | BMPTrains | yes | 200 | 2500
55284 | City of Titusville | North IRL | A | IR1-5 | 0.35 | 0.47 | 0.012835 | 11.287 | 2.1683 | 0.14487 | 0.027831 | 1320 | Mobile Home Units | TV-27 | South Marine Basin | 322.8823 | City of Titusville | TBD | South Marina Basin TMDL Improvements | Future project. | BMP Treatment Train | Planned | TBD |  |  | A | 323 | TBD | TBD | TBD | TBD | N/A | Structural | 2016 | North Indian River Lagoon | TBD | TBD | TBD | BMPTrains | yes | 38.8377 | 51.9418
55285 | City of Titusville | North IRL | A | IR1-5 | 0.35 | 0.47 | 0.08046 | 11.287 | 2.1683 | 0.90815 | 0.17446 | 1300 | Residential, High Density | TV-27 | South Marine Basin | 322.8823 | City of Titusville | TBD | South Marina Basin TMDL Improvements | Future project. | BMP Treatment Train | Planned | TBD |  |  | A | 323 | TBD | TBD | TBD | TBD | N/A | Structural | 2016 | North Indian River Lagoon | TBD | TBD | TBD | BMPTrains | yes | 72.5107 | 325.6086
55286 | City of Titusville | North IRL | A | IR1-5 | 0.35 | 0.47 | 0.082022 | 11.287 | 2.1683 | 0.92578 | 0.17785 | 1320 | Mobile Home Units | TV-27 | South Marine Basin | 322.8823 | City of Titusville | TBD | South Marina Basin TMDL Improvements | Future project. | BMP Treatment Train | Planned | TBD |  |  | A | 323 | TBD | TBD | TBD | TBD | N/A | Structural | 2016 | North Indian River Lagoon | TBD | TBD | TBD | BMPTrains | yes | 73.1476 | 331.9309
55287 | City of Titusville | North IRL | A | IR1-5 | 0.35 | 0.47 | 0.029667 | 11.287 | 2.1683 | 0.33485 | 0.064327 | 1320 | Mobile Home Units | TV-27 | South Marine Basin | 322.8823 | City of Titusville | TBD | South Marina Basin TMDL Improvements | Future project. | BMP Treatment Train | Planned | TBD |  |  | A | 323 | TBD | TBD | TBD | TBD | N/A | Structural | 2016 | North Indian River Lagoon | TBD | TBD | TBD | BMPTrains | yes | 48.0493 | 120.0564
55288 | City of Titusville | North IRL | A | IR1-5 | 0.35 | 0.47 | 0.41278 | 11.287 | 2.1683 | 4.6591 | 0.89504 | 1300 | Residential, High Density | TV-27 | South Marine Basin | 322.8823 | City of Titusville | TBD | South Marina Basin TMDL Improvements | Future project. | BMP Treatment Train | Planned | TBD |  |  | A | 323 | TBD | TBD | TBD | TBD | N/A | Structural | 2016 | North Indian River Lagoon | TBD | TBD | TBD | BMPTrains | yes | 166.8249 | 1670.4623
55289 | City of Titusville | North IRL | A | IR1-5 | 0.35 | 0.47 | 0.012263 | 9.707 | 1.2738 | 0.11903 | 0.01562 | 8140 | Roads and Highways | TV-27 | South Marine Basin | 322.8823 | City of Titusville | TBD | South Marina Basin TMDL Improvements | Future project. | BMP Treatment Train | Planned | TBD |  |  | A | 323 | TBD | TBD | TBD | TBD | N/A | Structural | 2016 | North Indian River Lagoon | TBD | TBD | TBD | BMPTrains | yes | 103.8166 | 49.6247
55290 | City of Titusville | North IRL | A | IR1-5 | 0.35 | 0.47 | 0.025848 | 9.707 | 1.2738 | 0.25091 | 0.032926 | 1410 | Retail Sales and Services | TV-27 | South Marine Basin | 322.8823 | City of Titusville | TBD | South Marina Basin TMDL Improvements | Future project. | BMP Treatment Train | Planned | TBD |  |  | A | 323 | TBD | TBD | TBD | TBD | N/A | Structural | 2016 | North Indian River Lagoon | TBD | TBD | TBD | BMPTrains | yes | 45.0732 | 104.6035
55291 | City of Titusville | North IRL | A | IR1-5 | 0.35 | 0.47 | 0.12015 | 9.707 | 1.2738 | 1.1663 | 0.15305 | 1410 | Retail Sales and Services | TV-27 | South Marine Basin | 322.8823 | City of Titusville | TBD | South Marina Basin TMDL Improvements | Future project. | BMP Treatment Train | Planned | TBD |  |  | A | 323 | TBD | TBD | TBD | TBD | N/A | Structural | 2016 | North Indian River Lagoon | TBD | TBD | TBD | BMPTrains | yes | 109.8081 | 486.2343
55292 | City of Titusville | North IRL | A | IR1-5 | 0.35 | 0.47 | 0.0055933 | 7.6288 | 0.90034 | 0.04267 | 0.0050359 | 1700 | Institutional (Educational,religious,health and military facilities) | TV-27 | South Marine Basin | 322.8823 | City of Titusville | TBD | South Marina Basin TMDL Improvements | Future project. | BMP Treatment Train | Planned | TBD |  |  | A | 323 | TBD | TBD | TBD | TBD | N/A | Structural | 2016 | North Indian River Lagoon | TBD | TBD | TBD | BMPTrains | yes | 85.5863 | 22.6352
55293 | Natural Lands | North IRL | A | IR1-5 | 0.35 | 0.47 | 0.22788 | 7.6288 | 0.90034 | 1.7384 | 0.20517 | 4110 | Pine flatwoods | TV-27 | South Marine Basin | 322.8823 | City of Titusville | TBD | South Marina Basin TMDL Improvements | Future project. | BMP Treatment Train | Planned | TBD |  |  | A | 323 | TBD | TBD | TBD | TBD | N/A | Structural | 2016 | North Indian River Lagoon | TBD | TBD | TBD | BMPTrains | yes | 136.7242 | 922.1937
55294 | City of Titusville | North IRL | A | IR1-5 | 0.35 | 0.47 | 0.33729 | 7.6288 | 0.90034 | 2.5731 | 0.30368 | 1410 | Retail Sales and Services | TV-27 | South Marine Basin | 322.8823 | City of Titusville | TBD | South Marina Basin TMDL Improvements | Future project. | BMP Treatment Train | Planned | TBD |  |  | A | 323 | TBD | TBD | TBD | TBD | N/A | Structural | 2016 | North Indian River Lagoon | TBD | TBD | TBD | BMPTrains | yes | 165.0235 | 1364.9652
55295 | City of Titusville | North IRL | A | IR1-5 | 0.35 | 0.47 | 0.17512 | 9.6949 | 1.4246 | 1.6978 | 0.24947 | 1200 | Residential, Medium Density-Two-five dwellingunits per acre | TV-27 | South Marine Basin | 322.8823 | City of Titusville | TBD | South Marina Basin TMDL Improvements | Future project. | BMP Treatment Train | Planned | TBD |  |  | A | 323 | TBD | TBD | TBD | TBD | N/A | Structural | 2016 | North Indian River Lagoon | TBD | TBD | TBD | BMPTrains | yes | 128.4791 | 708.6752
55296 | City of Titusville | North IRL | A | IR1-5 | 0.35 | 0.47 | 0.026507 | 9.6949 | 1.4246 | 0.25698 | 0.037761 | 1210 | Fixed Single Family Units | TV-27 | South Marine Basin | 322.8823 | City of Titusville | TBD | South Marina Basin TMDL Improvements | Future project. | BMP Treatment Train | Planned | TBD |  |  | A | 323 | TBD | TBD | TBD | TBD | N/A | Structural | 2016 | North Indian River Lagoon | TBD | TBD | TBD | BMPTrains | yes | 44.3476 | 107.2695
55297 | City of Titusville | North IRL | A | IR1-5 | 0.35 | 0.47 | 0.0004286 | 9.6949 | 1.4246 | 0.0041552 | 0.00061056 | 1210 | Fixed Single Family Units | TV-27 | South Marine Basin | 322.8823 | City of Titusville | TBD | South Marina Basin TMDL Improvements | Future project. | BMP Treatment Train | Planned | TBD |  |  | A | 323 | TBD | TBD | TBD | TBD | N/A | Structural | 2016 | North Indian River Lagoon | TBD | TBD | TBD | BMPTrains | yes | 24.6573 | 1.7345
55298 | City of Titusville | North IRL | A | IR1-5 | 0.35 | 0.47 | 0.09065 | 9.6949 | 1.4246 | 0.87884 | 0.12914 | 1210 | Fixed Single Family Units | TV-27 | South Marine Basin | 322.8823 | City of Titusville | TBD | South Marina Basin TMDL Improvements | Future project. | BMP Treatment Train | Planned | TBD |  |  | A | 323 | TBD | TBD | TBD | TBD | N/A | Structural | 2016 | North Indian River Lagoon | TBD | TBD | TBD | BMPTrains | yes | 78.3931 | 366.847
55299 | City of Titusville | North IRL | A | IR1-5 | 0.35 | 0.47 | 0.10827 | 9.6949 | 1.4246 | 1.0496 | 0.15423 | 1210 | Fixed Single Family Units | TV-27 | South Marine Basin | 322.8823 | City of Titusville | TBD | South Marina Basin TMDL Improvements | Future project. | BMP Treatment Train | Planned | TBD |  |  | A | 323 | TBD | TBD | TBD | TBD | N/A | Structural | 2016 | North Indian River Lagoon | TBD | TBD | TBD | BMPTrains | yes | 86.9265 | 438.1385
55300 | City of Titusville | North IRL | A | IR1-5 | 0.35 | 0.47 | 0.075476 | 9.6949 | 1.4246 | 0.73173 | 0.10752 | 1210 | Fixed Single Family Units | TV-27 | South Marine Basin | 322.8823 | City of Titusville | TBD | South Marina Basin TMDL Improvements | Future project. | BMP Treatment Train | Planned | TBD |  |  | A | 323 | TBD | TBD | TBD | TBD | N/A | Structural | 2016 | North Indian River Lagoon | TBD | TBD | TBD | BMPTrains | yes | 70.1963 | 305.4401
55301 | City of Titusville | North IRL | A | IR1-5 | 0.35 | 0.47 | 0.070498 | 9.6949 | 1.4246 | 0.68348 | 0.10043 | 1210 | Fixed Single Family Units | TV-27 | South Marine Basin | 322.8823 | City of Titusville | TBD | South Marina Basin TMDL Improvements | Future project. | BMP Treatment Train | Planned | TBD |  |  | A | 323 | TBD | TBD | TBD | TBD | N/A | Structural | 2016 | North Indian River Lagoon | TBD | TBD | TBD | BMPTrains | yes | 68.3126 | 285.297
55302 | City of Titusville | North IRL | A | IR1-5 | 0.35 | 0.47 | 0.41217 | 7.875 | 1.2554 | 3.2458 | 0.51744 | 1390 | High Density Under Construction | TV-27 | South Marine Basin | 322.8823 | City of Titusville | TBD | South Marina Basin TMDL Improvements | Future project. | BMP Treatment Train | Planned | TBD |  |  | A | 323 | TBD | TBD | TBD | TBD | N/A | Structural | 2016 | North Indian River Lagoon | TBD | TBD | TBD | BMPTrains | yes | 273.7445 | 1667.9742
55303 | City of Titusville | North IRL | A | IR1-5 | 0.35 | 0.47 | 0.0085019 | 7.875 | 1.2554 | 0.066952 | 0.010673 | 1210 | Fixed Single Family Units | TV-27 | South Marine Basin | 322.8823 | City of Titusville | TBD | South Marina Basin TMDL Improvements | Future project. | BMP Treatment Train | Planned | TBD |  |  | A | 323 | TBD | TBD | TBD | TBD | N/A | Structural | 2016 | North Indian River Lagoon | TBD | TBD | TBD | BMPTrains | yes | 52.1621 | 34.4059
55304 | City of Titusville | North IRL | A | IR1-5 | 0.35 | 0.47 | 0.097927 | 7.875 | 1.2554 | 0.77118 | 0.12294 | 1210 | Fixed Single Family Units | TV-27 | South Marine Basin | 322.8823 | City of Titusville | TBD | South Marina Basin TMDL Improvements | Future project. | BMP Treatment Train | Planned | TBD |  |  | A | 323 | TBD | TBD | TBD | TBD | N/A | Structural | 2016 | North Indian River Lagoon | TBD | TBD | TBD | BMPTrains | yes | 82.0905 | 396.2958
55305 | City of Titusville | North IRL | A | IR1-5 | 0.35 | 0.47 | 0.012519 | 7.875 | 1.2554 | 0.098591 | 0.015717 | 1210 | Fixed Single Family Units | TV-27 | South Marine Basin | 322.8823 | City of Titusville | TBD | South Marina Basin TMDL Improvements | Future project. | BMP Treatment Train | Planned | TBD |  |  | A | 323 | TBD | TBD | TBD | TBD | N/A | Structural | 2016 | North Indian River Lagoon | TBD | TBD | TBD | BMPTrains | yes | 39.8009 | 50.6643
55306 | City of Titusville | North IRL | A | IR1-5 | 0.35 | 0.47 | 0.08665 | 7.875 | 1.2554 | 0.68237 | 0.10878 | 1210 | Fixed Single Family Units | TV-27 | South Marine Basin | 322.8823 | City of Titusville | TBD | South Marina Basin TMDL Improvements | Future project. | BMP Treatment Train | Planned | TBD |  |  | A | 323 | TBD | TBD | TBD | TBD | N/A | Structural | 2016 | North Indian River Lagoon | TBD | TBD | TBD | BMPTrains | yes | 83.0534 | 350.6599
55307 | City of Titusville | North IRL | A | IR1-5 | 0.35 | 0.47 | 0.024648 | 6.408 | 0.68346 | 0.15794 | 0.016846 | 1300 | Residential, High Density | TV-27 | South Marine Basin | 322.8823 | City of Titusville | TBD | South Marina Basin TMDL Improvements | Future project. | BMP Treatment Train | Planned | TBD |  |  | A | 323 | TBD | TBD | TBD | TBD | N/A | Structural | 2016 | North Indian River Lagoon | TBD | TBD | TBD | BMPTrains | yes | 104.0011 | 99.7466
55308 | Natural Lands | North IRL | A | IR1-5 | 0.35 | 0.47 | 0.37844 | 6.408 | 0.68346 | 2.425 | 0.25865 | 4110 | Pine flatwoods | TV-27 | South Marine Basin | 322.8823 | City of Titusville | TBD | South Marina Basin TMDL Improvements | Future project. | BMP Treatment Train | Planned | TBD |  |  | A | 323 | TBD | TBD | TBD | TBD | N/A | Structural | 2016 | North Indian River Lagoon | TBD | TBD | TBD | BMPTrains | yes | 161.2631 | 1531.48
55309 | City of Titusville | North IRL | A | IR1-5 | 0.35 | 0.47 | 0.032205 | 6.408 | 0.68346 | 0.20637 | 0.022011 | 1210 | Fixed Single Family Units | TV-27 | South Marine Basin | 322.8823 | City of Titusville | TBD | South Marina Basin TMDL Improvements | Future project. | BMP Treatment Train | Planned | TBD |  |  | A | 323 | TBD | TBD | TBD | TBD | N/A | Structural | 2016 | North Indian River Lagoon | TBD | TBD | TBD | BMPTrains | yes | 50.1737 | 130.3309
55310 | City of Titusville | North IRL | A | IR1-5 | 0.35 | 0.47 | 0.065948 | 6.408 | 0.68346 | 0.42259 | 0.045073 | 1210 | Fixed Single Family Units | TV-27 | South Marine Basin | 322.8823 | City of Titusville | TBD | South Marina Basin TMDL Improvements | Future project. | BMP Treatment Train | Planned | TBD |  |  | A | 323 | TBD | TBD | TBD | TBD | N/A | Structural | 2016 | North Indian River Lagoon | TBD | TBD | TBD | BMPTrains | yes | 65.5152 | 266.8811
55311 | City of Titusville | North IRL | A | IR1-5 | 0.35 | 0.47 | 0.064973 | 6.408 | 0.68346 | 0.41634 | 0.044406 | 1210 | Fixed Single Family Units | TV-27 | South Marine Basin | 322.8823 | City of Titusville | TBD | South Marina Basin TMDL Improvements | Future project. | BMP Treatment Train | Planned | TBD |  |  | A | 323 | TBD | TBD | TBD | TBD | N/A | Structural | 2016 | North Indian River Lagoon | TBD | TBD | TBD | BMPTrains | yes | 64.9963 | 262.9352
55312 | City of Titusville | North IRL | A | IR1-5 | 0.35 | 0.47 | 0.051553 | 6.408 | 0.68346 | 0.33035 | 0.035234 | 1210 | Fixed Single Family Units | TV-27 | South Marine Basin | 322.8823 | City of Titusville | TBD | South Marina Basin TMDL Improvements | Future project. | BMP Treatment Train | Planned | TBD |  |  | A | 323 | TBD | TBD | TBD | TBD | N/A | Structural | 2016 | North Indian River Lagoon | TBD | TBD | TBD | BMPTrains | yes | 58.576 | 208.6262
55313 | City of Titusville | North IRL | A | IR1-5 | 0.35 | 0.47 | 0.016874 | 6.9643 | 0.84324 | 0.11752 | 0.014229 | 1300 | Residential, High Density | TV-27 | South Marine Basin | 322.8823 | City of Titusville | TBD | South Marina Basin TMDL Improvements | Future project. | BMP Treatment Train | Planned | TBD |  |  | A | 323 | TBD | TBD | TBD | TBD | N/A | Structural | 2016 | North Indian River Lagoon | TBD | TBD | TBD | BMPTrains | yes | 102.7688 | 68.2868
55314 | Natural Lands | North IRL | A | IR1-5 | 0.35 | 0.47 | 0.33121 | 6.9643 | 0.84324 | 2.3067 | 0.27929 | 4110 | Pine flatwoods | TV-27 | South Marine Basin | 322.8823 | City of Titusville | TBD | South Marina Basin TMDL Improvements | Future project. | BMP Treatment Train | Planned | TBD |  |  | A | 323 | TBD | TBD | TBD | TBD | N/A | Structural | 2016 | North Indian River Lagoon | TBD | TBD | TBD | BMPTrains | yes | 150.8832 | 1340.3795
55315 | Natural Lands | North IRL | A | IR1-5 | 0.35 | 0.47 | 0.0071342 | 6.9643 | 0.84324 | 0.049685 | 0.0060159 | 6110 | Bay swamps | TV-27 | South Marine Basin | 322.8823 | City of Titusville | TBD | South Marina Basin TMDL Improvements | Future project. | BMP Treatment Train | Planned | TBD |  |  | A | 323 | TBD | TBD | TBD | TBD | N/A | Structural | 2016 | North Indian River Lagoon | TBD | TBD | TBD | BMPTrains | yes | 25.626 | 28.8711
55316 | City of Titusville | North IRL | A | IR1-5 | 0.35 | 0.47 | 0.26254 | 6.9643 | 0.84324 | 1.8284 | 0.22139 | 1320 | Mobile Home Units | TV-27 | South Marine Basin | 322.8823 | City of Titusville | TBD | South Marina Basin TMDL Improvements | Future project. | BMP Treatment Train | Planned | TBD |  |  | A | 323 | TBD | TBD | TBD | TBD | N/A | Structural | 2016 | North Indian River Lagoon | TBD | TBD | TBD | BMPTrains | yes | 142.5263 | 1062.4627
55317 | City of Titusville | North IRL | A | IR1-5 | 0.35 | 0.47 | 0.089264 | 6.3792 | 0.68462 | 0.56944 | 0.061112 | 1300 | Residential, High Density | TV-27 | South Marine Basin | 322.8823 | City of Titusville | TBD | South Marina Basin TMDL Improvements | Future project. | BMP Treatment Train | Planned | TBD |  |  | A | 323 | TBD | TBD | TBD | TBD | N/A | Structural | 2016 | North Indian River Lagoon | TBD | TBD | TBD | BMPTrains | yes | 135.2709 | 361.2389
55318 | Natural Lands | North IRL | A | IR1-5 | 0.35 | 0.47 | 0.40163 | 6.3792 | 0.68462 | 2.5621 | 0.27497 | 4110 | Pine flatwoods | TV-27 | South Marine Basin | 322.8823 | City of Titusville | TBD | South Marina Basin TMDL Improvements | Future project. | BMP Treatment Train | Planned | TBD |  |  | A | 323 | TBD | TBD | TBD | TBD | N/A | Structural | 2016 | North Indian River Lagoon | TBD | TBD | TBD | BMPTrains | yes | 165.018 | 1625.3514
55319 | City of Titusville | North IRL | A | IR1-5 | 0.35 | 0.47 | 0.035382 | 6.3792 | 0.68462 | 0.22571 | 0.024223 | 1210 | Fixed Single Family Units | TV-27 | South Marine Basin | 322.8823 | City of Titusville | TBD | South Marina Basin TMDL Improvements | Future project. | BMP Treatment Train | Planned | TBD |  |  | A | 323 | TBD | TBD | TBD | TBD | N/A | Structural | 2016 | North Indian River Lagoon | TBD | TBD | TBD | BMPTrains | yes | 49.2133 | 143.1868
55320 | City of Titusville | North IRL | A | IR1-5 | 0.35 | 0.47 | 0.055221 | 6.3792 | 0.68462 | 0.35227 | 0.037806 | 1210 | Fixed Single Family Units | TV-27 | South Marine Basin | 322.8823 | City of Titusville | TBD | South Marina Basin TMDL Improvements | Future project. | BMP Treatment Train | Planned | TBD |  |  | A | 323 | TBD | TBD | TBD | TBD | N/A | Structural | 2016 | North Indian River Lagoon | TBD | TBD | TBD | BMPTrains | yes | 59.8071 | 223.4723
55321 | City of Titusville | North IRL | A | IR1-5 | 0.35 | 0.47 | 0.036263 | 6.3792 | 0.68462 | 0.23133 | 0.024826 | 1210 | Fixed Single Family Units | TV-27 | South Marine Basin | 322.8823 | City of Titusville | TBD | South Marina Basin TMDL Improvements | Future project. | BMP Treatment Train | Planned | TBD |  |  | A | 323 | TBD | TBD | TBD | TBD | N/A | Structural | 2016 | North Indian River Lagoon | TBD | TBD | TBD | BMPTrains | yes | 49.2288 | 146.7506
55322 | Natural Lands | North IRL | A | IR1-5 | 0.35 | 0.47 | 0.61776 | 5.0446 | 0.31725 | 3.1164 | 0.19599 | 4110 | Pine flatwoods | TV-27 | South Marine Basin | 322.8823 | City of Titusville | TBD | South Marina Basin TMDL Improvements | Future project. | BMP Treatment Train | Planned | TBD |  |  | A | 323 | TBD | TBD | TBD | TBD | N/A | Structural | 2016 | North Indian River Lagoon | TBD | TBD | TBD | BMPTrains | yes | 200 | 2500
55323 | City of Titusville | North IRL | A | IR1-5 | 0.35 | 0.47 | 0.007295 | 10.3243 | 1.7168 | 0.075315 | 0.012524 | 1330 | Residential, High density; Multiple Dwelling Units, Low Rise <Two stories or less> | TV-27 | South Marine Basin | 322.8823 | City of Titusville | TBD | South Marina Basin TMDL Improvements | Future project. | BMP Treatment Train | Planned | TBD |  |  | A | 323 | TBD | TBD | TBD | TBD | N/A | Structural | 2016 | North Indian River Lagoon | TBD | TBD | TBD | BMPTrains | yes | 42.1596 | 29.5217
55324 | City of Titusville | North IRL | A | IR1-5 | 0.35 | 0.47 | 0.015173 | 10.3243 | 1.7168 | 0.15665 | 0.026049 | 1330 | Residential, High density; Multiple Dwelling Units, Low Rise <Two stories or less> | TV-27 | South Marine Basin | 322.8823 | City of Titusville | TBD | South Marina Basin TMDL Improvements | Future project. | BMP Treatment Train | Planned | TBD |  |  | A | 323 | TBD | TBD | TBD | TBD | N/A | Structural | 2016 | North Indian River Lagoon | TBD | TBD | TBD | BMPTrains | yes | 35.6167 | 61.4044
55325 | City of Titusville | North IRL | A | IR1-5 | 0.35 | 0.47 | 0.018136 | 10.3243 | 1.7168 | 0.18724 | 0.031136 | 1330 | Residential, High density; Multiple Dwelling Units, Low Rise <Two stories or less> | TV-27 | South Marine Basin | 322.8823 | City of Titusville | TBD | South Marina Basin TMDL Improvements | Future project. | BMP Treatment Train | Planned | TBD |  |  | A | 323 | TBD | TBD | TBD | TBD | N/A | Structural | 2016 | North Indian River Lagoon | TBD | TBD | TBD | BMPTrains | yes | 40.0447 | 73.3937
55326 | City of Titusville | North IRL | A | IR1-5 | 0.35 | 0.47 | 0.0097769 | 10.3243 | 1.7168 | 0.10094 | 0.016785 | 1330 | Residential, High density; Multiple Dwelling Units, Low Rise <Two stories or less> | TV-27 | South Marine Basin | 322.8823 | City of Titusville | TBD | South Marina Basin TMDL Improvements | Future project. | BMP Treatment Train | Planned | TBD |  |  | A | 323 | TBD | TBD | TBD | TBD | N/A | Structural | 2016 | North Indian River Lagoon | TBD | TBD | TBD | BMPTrains | yes | 29.6943 | 39.5658
55327 | City of Titusville | North IRL | A | IR1-5 | 0.35 | 0.47 | 0.01553 | 10.3243 | 1.7168 | 0.16034 | 0.026662 | 1330 | Residential, High density; Multiple Dwelling Units, Low Rise <Two stories or less> | TV-27 | South Marine Basin | 322.8823 | City of Titusville | TBD | South Marina Basin TMDL Improvements | Future project. | BMP Treatment Train | Planned | TBD |  |  | A | 323 | TBD | TBD | TBD | TBD | N/A | Structural | 2016 | North Indian River Lagoon | TBD | TBD | TBD | BMPTrains | yes | 35.9496 | 62.8492
55328 | City of Titusville | North IRL | A | IR1-5 | 0.35 | 0.47 | 0.011664 | 10.3243 | 1.7168 | 0.12043 | 0.020025 | 1330 | Residential, High density; Multiple Dwelling Units, Low Rise <Two stories or less> | TV-27 | South Marine Basin | 322.8823 | City of Titusville | TBD | South Marina Basin TMDL Improvements | Future project. | BMP Treatment Train | Planned | TBD |  |  | A | 323 | TBD | TBD | TBD | TBD | N/A | Structural | 2016 | North Indian River Lagoon | TBD | TBD | TBD | BMPTrains | yes | 34.4902 | 47.204
55329 | City of Titusville | North IRL | A | IR1-5 | 0.35 | 0.47 | 0.0052884 | 10.3243 | 1.7168 | 0.054599 | 0.009079 | 1330 | Residential, High density; Multiple Dwelling Units, Low Rise <Two stories or less> | TV-27 | South Marine Basin | 322.8823 | City of Titusville | TBD | South Marina Basin TMDL Improvements | Future project. | BMP Treatment Train | Planned | TBD |  |  | A | 323 | TBD | TBD | TBD | TBD | N/A | Structural | 2016 | North Indian River Lagoon | TBD | TBD | TBD | BMPTrains | yes | 28.3973 | 21.4014
55330 | City of Titusville | North IRL | A | IR1-5 | 0.35 | 0.47 | 0.0040163 | 10.3243 | 1.7168 | 0.041465 | 0.006895 | 1330 | Residential, High density; Multiple Dwelling Units, Low Rise <Two stories or less> | TV-27 | South Marine Basin | 322.8823 | City of Titusville | TBD | South Marina Basin TMDL Improvements | Future project. | BMP Treatment Train | Planned | TBD |  |  | A | 323 | TBD | TBD | TBD | TBD | N/A | Structural | 2016 | North Indian River Lagoon | TBD | TBD | TBD | BMPTrains | yes | 18.0152 | 16.2532
55331 | City of Titusville | North IRL | A | IR1-5 | 0.35 | 0.47 | 0.0027442 | 10.3243 | 1.7168 | 0.028332 | 0.0047112 | 1330 | Residential, High density; Multiple Dwelling Units, Low Rise <Two stories or less> | TV-27 | South Marine Basin | 322.8823 | City of Titusville | TBD | South Marina Basin TMDL Improvements | Future project. | BMP Treatment Train | Planned | TBD |  |  | A | 323 | TBD | TBD | TBD | TBD | N/A | Structural | 2016 | North Indian River Lagoon | TBD | TBD | TBD | BMPTrains | yes | 15.961 | 11.1054
55332 | City of Titusville | North IRL | A | IR1-5 | 0.35 | 0.47 | 0.0027909 | 10.3243 | 1.7168 | 0.028814 | 0.0047914 | 1330 | Residential, High density; Multiple Dwelling Units, Low Rise <Two stories or less> | TV-27 | South Marine Basin | 322.8823 | City of Titusville | TBD | South Marina Basin TMDL Improvements | Future project. | BMP Treatment Train | Planned | TBD |  |  | A | 323 | TBD | TBD | TBD | TBD | N/A | Structural | 2016 | North Indian River Lagoon | TBD | TBD | TBD | BMPTrains | yes | 13.7713 | 11.2944
55333 | City of Titusville | North IRL | A | IR1-5 | 0.35 | 0.47 | 0.0037083 | 10.3243 | 1.7168 | 0.038285 | 0.0063663 | 1330 | Residential, High density; Multiple Dwelling Units, Low Rise <Two stories or less> | TV-27 | South Marine Basin | 322.8823 | City of Titusville | TBD | South Marina Basin TMDL Improvements | Future project. | BMP Treatment Train | Planned | TBD |  |  | A | 323 | TBD | TBD | TBD | TBD | N/A | Structural | 2016 | North Indian River Lagoon | TBD | TBD | TBD | BMPTrains | yes | 20.8917 | 15.0068
55334 | City of Titusville | North IRL | A | IR1-5 | 0.35 | 0.47 | 0.00043002 | 10.3243 | 1.7168 | 0.0044396 | 0.00073825 | 1330 | Residential, High density; Multiple Dwelling Units, Low Rise <Two stories or less> | TV-27 | South Marine Basin | 322.8823 | City of Titusville | TBD | South Marina Basin TMDL Improvements | Future project. | BMP Treatment Train | Planned | TBD |  |  | A | 323 | TBD | TBD | TBD | TBD | N/A | Structural | 2016 | North Indian River Lagoon | TBD | TBD | TBD | BMPTrains | yes | 5.2823 | 1.7402
55335 | City of Titusville | North IRL | A | IR1-5 | 0.35 | 0.47 | 0.012565 | 10.3243 | 1.7168 | 0.12972 | 0.021571 | 1210 | Fixed Single Family Units | TV-27 | South Marine Basin | 322.8823 | City of Titusville | TBD | South Marina Basin TMDL Improvements | Future project. | BMP Treatment Train | Planned | TBD |  |  | A | 323 | TBD | TBD | TBD | TBD | N/A | Structural | 2016 | North Indian River Lagoon | TBD | TBD | TBD | BMPTrains | yes | 66.1394 | 50.8488
55336 | City of Titusville | North IRL | A | IR1-5 | 0.35 | 0.47 | 0.014126 | 10.3243 | 1.7168 | 0.14584 | 0.024252 | 1210 | Fixed Single Family Units | TV-27 | South Marine Basin | 322.8823 | City of Titusville | TBD | South Marina Basin TMDL Improvements | Future project. | BMP Treatment Train | Planned | TBD |  |  | A | 323 | TBD | TBD | TBD | TBD | N/A | Structural | 2016 | North Indian River Lagoon | TBD | TBD | TBD | BMPTrains | yes | 58.1845 | 57.167
55337 | City of Titusville | North IRL | A | IR1-5 | 0.35 | 0.47 | 0.44256 | 7.4841 | 1.2081 | 3.3122 | 0.53466 | 1390 | High Density Under Construction | TV-27 | South Marine Basin | 322.8823 | City of Titusville | TBD | South Marina Basin TMDL Improvements | Future project. | BMP Treatment Train | Planned | TBD |  |  | A | 323 | TBD | TBD | TBD | TBD | N/A | Structural | 2016 | North Indian River Lagoon | TBD | TBD | TBD | BMPTrains | yes | 189.5268 | 1790.9871
55338 | Natural Lands | North IRL | A | IR1-5 | 0.35 | 0.47 | 0.076378 | 7.4841 | 1.2081 | 0.57162 | 0.092272 | 6170 | Mixed wetland hardwoods | TV-27 | South Marine Basin | 322.8823 | City of Titusville | TBD | South Marina Basin TMDL Improvements | Future project. | BMP Treatment Train | Planned | TBD |  |  | A | 323 | TBD | TBD | TBD | TBD | N/A | Structural | 2016 | North Indian River Lagoon | TBD | TBD | TBD | BMPTrains | yes | 128.6233 | 309.0904
55339 | City of Titusville | North IRL | A | IR1-5 | 0.35 | 0.47 | 0.098823 | 7.4841 | 1.2081 | 0.7396 | 0.11939 | 1210 | Fixed Single Family Units | TV-27 | South Marine Basin | 322.8823 | City of Titusville | TBD | South Marina Basin TMDL Improvements | Future project. | BMP Treatment Train | Planned | TBD |  |  | A | 323 | TBD | TBD | TBD | TBD | N/A | Structural | 2016 | North Indian River Lagoon | TBD | TBD | TBD | BMPTrains | yes | 78.9858 | 399.9225
55340 | Natural Lands | North IRL | A | IR1-5 | 0.35 | 0.47 | 0.61776 | 4.977 | 0.3085 | 3.0746 | 0.19058 | 4110 | Pine flatwoods | TV-27 | South Marine Basin | 322.8823 | City of Titusville | TBD | South Marina Basin TMDL Improvements | Future project. | BMP Treatment Train | Planned | TBD |  |  | A | 323 | TBD | TBD | TBD | TBD | N/A | Structural | 2016 | North Indian River Lagoon | TBD | TBD | TBD | BMPTrains | yes | 200 | 2500
55341 | City of Titusville | North IRL | A | IR1-5 | 0.35 | 0.47 | 0.10671 | 9.0739 | 1.485 | 0.96827 | 0.15846 | 1200 | Residential, Medium Density-Two-five dwellingunits per acre | TV-27 | South Marine Basin | 322.8823 | City of Titusville | TBD | South Marina Basin TMDL Improvements | Future project. | BMP Treatment Train | Planned | TBD |  |  | A | 323 | TBD | TBD | TBD | TBD | N/A | Structural | 2016 | North Indian River Lagoon | TBD | TBD | TBD | BMPTrains | yes | 117.2845 | 431.8344
55342 | City of Titusville | North IRL | A | IR1-5 | 0.35 | 0.47 | 0.10383 | 9.0739 | 1.485 | 0.94215 | 0.15419 | 1390 | High Density Under Construction | TV-27 | South Marine Basin | 322.8823 | City of Titusville | TBD | South Marina Basin TMDL Improvements | Future project. | BMP Treatment Train | Planned | TBD |  |  | A | 323 | TBD | TBD | TBD | TBD | N/A | Structural | 2016 | North Indian River Lagoon | TBD | TBD | TBD | BMPTrains | yes | 157.6158 | 420.1877
55343 | City of Titusville | North IRL | A | IR1-5 | 0.35 | 0.47 | 0.053918 | 9.0739 | 1.485 | 0.48925 | 0.080068 | 1320 | Mobile Home Units | TV-27 | South Marine Basin | 322.8823 | City of Titusville | TBD | South Marina Basin TMDL Improvements | Future project. | BMP Treatment Train | Planned | TBD |  |  | A | 323 | TBD | TBD | TBD | TBD | N/A | Structural | 2016 | North Indian River Lagoon | TBD | TBD | TBD | BMPTrains | yes | 59.719 | 218.1992
55344 | City of Titusville | North IRL | A | IR1-5 | 0.35 | 0.47 | 0.10056 | 9.0739 | 1.485 | 0.91246 | 0.14933 | 1300 | Residential, High Density | TV-27 | South Marine Basin | 322.8823 | City of Titusville | TBD | South Marina Basin TMDL Improvements | Future project. | BMP Treatment Train | Planned | TBD |  |  | A | 323 | TBD | TBD | TBD | TBD | N/A | Structural | 2016 | North Indian River Lagoon | TBD | TBD | TBD | BMPTrains | yes | 90.5511 | 406.9442
55345 | City of Titusville | North IRL | A | IR1-5 | 0.35 | 0.47 | 0.089784 | 9.0739 | 1.485 | 0.8147 | 0.13333 | 1210 | Fixed Single Family Units | TV-27 | South Marine Basin | 322.8823 | City of Titusville | TBD | South Marina Basin TMDL Improvements | Future project. | BMP Treatment Train | Planned | TBD |  |  | A | 323 | TBD | TBD | TBD | TBD | N/A | Structural | 2016 | North Indian River Lagoon | TBD | TBD | TBD | BMPTrains | yes | 78.1993 | 363.3444
55346 | City of Titusville | North IRL | A | IR1-5 | 0.35 | 0.47 | 0.090701 | 9.0739 | 1.485 | 0.82302 | 0.13469 | 1210 | Fixed Single Family Units | TV-27 | South Marine Basin | 322.8823 | City of Titusville | TBD | South Marina Basin TMDL Improvements | Future project. | BMP Treatment Train | Planned | TBD |  |  | A | 323 | TBD | TBD | TBD | TBD | N/A | Structural | 2016 | North Indian River Lagoon | TBD | TBD | TBD | BMPTrains | yes | 78.6872 | 367.0545
55347 | City of Titusville | North IRL | A | IR1-5 | 0.35 | 0.47 | 0.072262 | 9.0739 | 1.485 | 0.6557 | 0.10731 | 1210 | Fixed Single Family Units | TV-27 | South Marine Basin | 322.8823 | City of Titusville | TBD | South Marina Basin TMDL Improvements | Future project. | BMP Treatment Train | Planned | TBD |  |  | A | 323 | TBD | TBD | TBD | TBD | N/A | Structural | 2016 | North Indian River Lagoon | TBD | TBD | TBD | BMPTrains | yes | 72.5687 | 292.4357
55348 | Natural Lands | North IRL | A | IR1-5 | 0.35 | 0.47 | 0.61776 | 4.9163 | 0.29998 | 3.0371 | 0.18531 | 4110 | Pine flatwoods | TV-27 | South Marine Basin | 322.8823 | City of Titusville | TBD | South Marina Basin TMDL Improvements | Future project. | BMP Treatment Train | Planned | TBD |  |  | A | 323 | TBD | TBD | TBD | TBD | N/A | Structural | 2016 | North Indian River Lagoon | TBD | TBD | TBD | BMPTrains | yes | 200 | 2500
55349 | Natural Lands | North IRL | A | IR1-5 | 0.35 | 0.47 | 0.21786 | 4.2549 | 0.584 | 0.92698 | 0.12723 | 3200 | Shrub and Brushland | TV-27 | South Marine Basin | 322.8823 | City of Titusville | TBD | South Marina Basin TMDL Improvements | Future project. | BMP Treatment Train | Planned | TBD |  |  | A | 323 | TBD | TBD | TBD | TBD | N/A | Structural | 2016 | North Indian River Lagoon | TBD | TBD | TBD | BMPTrains | yes | 164.1002 | 881.6614
55350 | City of Titusville | North IRL | A | IR1-5 | 0.35 | 0.47 | 0.35211 | 6.9297 | 1.1001 | 2.44 | 0.38736 | 1390 | High Density Under Construction | TV-27 | South Marine Basin | 322.8823 | City of Titusville | TBD | South Marina Basin TMDL Improvements | Future project. | BMP Treatment Train | Planned | TBD |  |  | A | 323 | TBD | TBD | TBD | TBD | N/A | Structural | 2016 | North Indian River Lagoon | TBD | TBD | TBD | BMPTrains | yes | 198.4774 | 1424.9306
55351 | Natural Lands | North IRL | A | IR1-5 | 0.35 | 0.47 | 0.034103 | 6.9297 | 1.1001 | 0.23633 | 0.037518 | 5300 | Reservoirs | TV-27 | South Marine Basin | 322.8823 | City of Titusville | TBD | South Marina Basin TMDL Improvements | Future project. | BMP Treatment Train | Planned | TBD |  |  | A | 323 | TBD | TBD | TBD | TBD | N/A | Structural | 2016 | North Indian River Lagoon | TBD | TBD | TBD | BMPTrains | yes | 47.1795 | 138.0111
55352 | City of Titusville | North IRL | A | IR1-5 | 0.35 | 0.47 | 0.021012 | 6.9297 | 1.1001 | 0.1456 | 0.023115 | 1210 | Fixed Single Family Units | TV-27 | South Marine Basin | 322.8823 | City of Titusville | TBD | South Marina Basin TMDL Improvements | Future project. | BMP Treatment Train | Planned | TBD |  |  | A | 323 | TBD | TBD | TBD | TBD | N/A | Structural | 2016 | North Indian River Lagoon | TBD | TBD | TBD | BMPTrains | yes | 59.5701 | 85.0308
55353 | City of Titusville | North IRL | A | IR1-5 | 0.35 | 0.47 | 0.12069 | 6.9297 | 1.1001 | 0.83635 | 0.13277 | 1210 | Fixed Single Family Units | TV-27 | South Marine Basin | 322.8823 | City of Titusville | TBD | South Marina Basin TMDL Improvements | Future project. | BMP Treatment Train | Planned | TBD |  |  | A | 323 | TBD | TBD | TBD | TBD | N/A | Structural | 2016 | North Indian River Lagoon | TBD | TBD | TBD | BMPTrains | yes | 90.0258 | 488.4162
55354 | City of Titusville | North IRL | A | IR1-5 | 0.35 | 0.47 | 0.08985 | 6.9297 | 1.1001 | 0.62264 | 0.098846 | 1210 | Fixed Single Family Units | TV-27 | South Marine Basin | 322.8823 | City of Titusville | TBD | South Marina Basin TMDL Improvements | Future project. | BMP Treatment Train | Planned | TBD |  |  | A | 323 | TBD | TBD | TBD | TBD | N/A | Structural | 2016 | North Indian River Lagoon | TBD | TBD | TBD | BMPTrains | yes | 81.1998 | 363.6114
55355 | Natural Lands | North IRL | A | IR1-5 | 0.35 | 0.47 | 0.61776 | 5.3029 | 0.35319 | 3.2759 | 0.21819 | 4110 | Pine flatwoods | TV-27 | South Marine Basin | 322.8823 | City of Titusville | TBD | South Marina Basin TMDL Improvements | Future project. | BMP Treatment Train | Planned | TBD |  |  | A | 323 | TBD | TBD | TBD | TBD | N/A | Structural | 2016 | North Indian River Lagoon | TBD | TBD | TBD | BMPTrains | yes | 200 | 2500
55356 | City of Titusville | North IRL | A | IR1-5 | 0.35 | 0.47 | 0.011648 | 11.0592 | 2.0035 | 0.12881 | 0.023336 | 1200 | Residential, Medium Density-Two-five dwellingunits per acre | TV-27 | South Marine Basin | 322.8823 | City of Titusville | TBD | South Marina Basin TMDL Improvements | Future project. | BMP Treatment Train | Planned | TBD |  |  | A | 323 | TBD | TBD | TBD | TBD | N/A | Structural | 2016 | North Indian River Lagoon | TBD | TBD | TBD | BMPTrains | yes | 29.9769 | 47.1362
55357 | City of Titusville | North IRL | A | IR1-5 | 0.35 | 0.47 | 0.18814 | 11.0592 | 2.0035 | 2.0807 | 0.37695 | 1200 | Residential, Medium Density-Two-five dwellingunits per acre | TV-27 | South Marine Basin | 322.8823 | City of Titusville | TBD | South Marina Basin TMDL Improvements | Future project. | BMP Treatment Train | Planned | TBD |  |  | A | 323 | TBD | TBD | TBD | TBD | N/A | Structural | 2016 | North Indian River Lagoon | TBD | TBD | TBD | BMPTrains | yes | 130.4687 | 761.3958
55358 | City of Titusville | North IRL | A | IR1-5 | 0.35 | 0.47 | 0.0080758 | 11.0592 | 2.0035 | 0.089312 | 0.01618 | 1320 | Mobile Home Units | TV-27 | South Marine Basin | 322.8823 | City of Titusville | TBD | South Marina Basin TMDL Improvements | Future project. | BMP Treatment Train | Planned | TBD |  |  | A | 323 | TBD | TBD | TBD | TBD | N/A | Structural | 2016 | North Indian River Lagoon | TBD | TBD | TBD | BMPTrains | yes | 28.2999 | 32.6816
55359 | City of Titusville | North IRL | A | IR1-5 | 0.35 | 0.47 | 0.072747 | 11.0592 | 2.0035 | 0.80452 | 0.14575 | 1320 | Mobile Home Units | TV-27 | South Marine Basin | 322.8823 | City of Titusville | TBD | South Marina Basin TMDL Improvements | Future project. | BMP Treatment Train | Planned | TBD |  |  | A | 323 | TBD | TBD | TBD | TBD | N/A | Structural | 2016 | North Indian River Lagoon | TBD | TBD | TBD | BMPTrains | yes | 76.2647 | 294.395
55360 | City of Titusville | North IRL | A | IR1-5 | 0.35 | 0.47 | 0.01474 | 11.0592 | 2.0035 | 0.16301 | 0.029531 | 1320 | Mobile Home Units | TV-27 | South Marine Basin | 322.8823 | City of Titusville | TBD | South Marina Basin TMDL Improvements | Future project. | BMP Treatment Train | Planned | TBD |  |  | A | 323 | TBD | TBD | TBD | TBD | N/A | Structural | 2016 | North Indian River Lagoon | TBD | TBD | TBD | BMPTrains | yes | 44.177 | 59.6489
55361 | City of Titusville | North IRL | A | IR1-5 | 0.35 | 0.47 | 0.12811 | 11.0592 | 2.0035 | 1.4168 | 0.25668 | 1320 | Mobile Home Units | TV-27 | South Marine Basin | 322.8823 | City of Titusville | TBD | South Marina Basin TMDL Improvements | Future project. | BMP Treatment Train | Planned | TBD |  |  | A | 323 | TBD | TBD | TBD | TBD | N/A | Structural | 2016 | North Indian River Lagoon | TBD | TBD | TBD | BMPTrains | yes | 92.6294 | 518.455
55362 | City of Titusville | North IRL | A | IR1-5 | 0.35 | 0.47 | 0.019904 | 11.0592 | 2.0035 | 0.22012 | 0.039878 | 1320 | Mobile Home Units | TV-27 | South Marine Basin | 322.8823 | City of Titusville | TBD | South Marina Basin TMDL Improvements | Future project. | BMP Treatment Train | Planned | TBD |  |  | A | 323 | TBD | TBD | TBD | TBD | N/A | Structural | 2016 | North Indian River Lagoon | TBD | TBD | TBD | BMPTrains | yes | 46.384 | 80.5486
55363 | City of Titusville | North IRL | A | IR1-5 | 0.35 | 0.47 | 0.016165 | 11.0592 | 2.0035 | 0.17877 | 0.032387 | 1320 | Mobile Home Units | TV-27 | South Marine Basin | 322.8823 | City of Titusville | TBD | South Marina Basin TMDL Improvements | Future project. | BMP Treatment Train | Planned | TBD |  |  | A | 323 | TBD | TBD | TBD | TBD | N/A | Structural | 2016 | North Indian River Lagoon | TBD | TBD | TBD | BMPTrains | yes | 44.7858 | 65.4164
55364 | City of Titusville | North IRL | A | IR1-5 | 0.35 | 0.47 | 0.12811 | 11.0592 | 2.0035 | 1.4168 | 0.25668 | 1320 | Mobile Home Units | TV-27 | South Marine Basin | 322.8823 | City of Titusville | TBD | South Marina Basin TMDL Improvements | Future project. | BMP Treatment Train | Planned | TBD |  |  | A | 323 | TBD | TBD | TBD | TBD | N/A | Structural | 2016 | North Indian River Lagoon | TBD | TBD | TBD | BMPTrains | yes | 92.6298 | 518.46
55365 | City of Titusville | North IRL | A | IR1-5 | 0.35 | 0.47 | 0.018479 | 11.0592 | 2.0035 | 0.20436 | 0.037022 | 1320 | Mobile Home Units | TV-27 | South Marine Basin | 322.8823 | City of Titusville | TBD | South Marina Basin TMDL Improvements | Future project. | BMP Treatment Train | Planned | TBD |  |  | A | 323 | TBD | TBD | TBD | TBD | N/A | Structural | 2016 | North Indian River Lagoon | TBD | TBD | TBD | BMPTrains | yes | 45.7751 | 74.7803
55366 | City of Titusville | North IRL | A | IR1-5 | 0.35 | 0.47 | 0.00078848 | 11.0592 | 2.0035 | 0.00872 | 0.0015798 | 1320 | Mobile Home Units | TV-27 | South Marine Basin | 322.8823 | City of Titusville | TBD | South Marina Basin TMDL Improvements | Future project. | BMP Treatment Train | Planned | TBD |  |  | A | 323 | TBD | TBD | TBD | TBD | N/A | Structural | 2016 | North Indian River Lagoon | TBD | TBD | TBD | BMPTrains | yes | 8.9936 | 3.1909
55367 | City of Titusville | North IRL | A | IR1-5 | 0.35 | 0.47 | 0.0093242 | 11.0592 | 2.0035 | 0.10312 | 0.018681 | 1320 | Mobile Home Units | TV-27 | South Marine Basin | 322.8823 | City of Titusville | TBD | South Marina Basin TMDL Improvements | Future project. | BMP Treatment Train | Planned | TBD |  |  | A | 323 | TBD | TBD | TBD | TBD | N/A | Structural | 2016 | North Indian River Lagoon | TBD | TBD | TBD | BMPTrains | yes | 57.5149 | 37.7337
55368 | City of Titusville | North IRL | A | IR1-5 | 0.35 | 0.47 | 0.0015216 | 11.0592 | 2.0035 | 0.016827 | 0.0030485 | 1320 | Mobile Home Units | TV-27 | South Marine Basin | 322.8823 | City of Titusville | TBD | South Marina Basin TMDL Improvements | Future project. | BMP Treatment Train | Planned | TBD |  |  | A | 323 | TBD | TBD | TBD | TBD | N/A | Structural | 2016 | North Indian River Lagoon | TBD | TBD | TBD | BMPTrains | yes | 10.8221 | 6.1577
55369 | City of Titusville | North IRL | A | IR1-5 | 0.35 | 0.47 | 0.32611 | 10.4388 | 1.7746 | 3.4042 | 0.57871 | 1200 | Residential, Medium Density-Two-five dwellingunits per acre | TV-27 | South Marine Basin | 322.8823 | City of Titusville | TBD | South Marina Basin TMDL Improvements | Future project. | BMP Treatment Train | Planned | TBD |  |  | A | 323 | TBD | TBD | TBD | TBD | N/A | Structural | 2016 | North Indian River Lagoon | TBD | TBD | TBD | BMPTrains | yes | 195.0627 | 1319.7309
55370 | City of Titusville | North IRL | A | IR1-5 | 0.35 | 0.47 | 0.0067964 | 10.4388 | 1.7746 | 0.070946 | 0.012061 | 1320 | Mobile Home Units | TV-27 | South Marine Basin | 322.8823 | City of Titusville | TBD | South Marina Basin TMDL Improvements | Future project. | BMP Treatment Train | Planned | TBD |  |  | A | 323 | TBD | TBD | TBD | TBD | N/A | Structural | 2016 | North Indian River Lagoon | TBD | TBD | TBD | BMPTrains | yes | 32.8085 | 27.5039
55371 | City of Titusville | North IRL | A | IR1-5 | 0.35 | 0.47 | 0.10141 | 10.4388 | 1.7746 | 1.0586 | 0.17996 | 1320 | Mobile Home Units | TV-27 | South Marine Basin | 322.8823 | City of Titusville | TBD | South Marina Basin TMDL Improvements | Future project. | BMP Treatment Train | Planned | TBD |  |  | A | 323 | TBD | TBD | TBD | TBD | N/A | Structural | 2016 | North Indian River Lagoon | TBD | TBD | TBD | BMPTrains | yes | 84.7383 | 410.387
55372 | City of Titusville | North IRL | A | IR1-5 | 0.35 | 0.47 | 0.020733 | 10.4388 | 1.7746 | 0.21643 | 0.036793 | 1320 | Mobile Home Units | TV-27 | South Marine Basin | 322.8823 | City of Titusville | TBD | South Marina Basin TMDL Improvements | Future project. | BMP Treatment Train | Planned | TBD |  |  | A | 323 | TBD | TBD | TBD | TBD | N/A | Structural | 2016 | North Indian River Lagoon | TBD | TBD | TBD | BMPTrains | yes | 41.5087 | 83.9053
55373 | City of Titusville | North IRL | A | IR1-5 | 0.35 | 0.47 | 0.0056767 | 10.4388 | 1.7746 | 0.059258 | 0.010074 | 1320 | Mobile Home Units | TV-27 | South Marine Basin | 322.8823 | City of Titusville | TBD | South Marina Basin TMDL Improvements | Future project. | BMP Treatment Train | Planned | TBD |  |  | A | 323 | TBD | TBD | TBD | TBD | N/A | Structural | 2016 | North Indian River Lagoon | TBD | TBD | TBD | BMPTrains | yes | 32.9072 | 22.9729
55374 | City of Titusville | North IRL | A | IR1-5 | 0.35 | 0.47 | 0.12911 | 10.4388 | 1.7746 | 1.3477 | 0.22912 | 1320 | Mobile Home Units | TV-27 | South Marine Basin | 322.8823 | City of Titusville | TBD | South Marina Basin TMDL Improvements | Future project. | BMP Treatment Train | Planned | TBD |  |  | A | 323 | TBD | TBD | TBD | TBD | N/A | Structural | 2016 | North Indian River Lagoon | TBD | TBD | TBD | BMPTrains | yes | 90.5653 | 522.4896
55375 | City of Titusville | North IRL | A | IR1-5 | 0.35 | 0.47 | 0.027925 | 10.4388 | 1.7746 | 0.29151 | 0.049556 | 1320 | Mobile Home Units | TV-27 | South Marine Basin | 322.8823 | City of Titusville | TBD | South Marina Basin TMDL Improvements | Future project. | BMP Treatment Train | Planned | TBD |  |  | A | 323 | TBD | TBD | TBD | TBD | N/A | Structural | 2016 | North Indian River Lagoon | TBD | TBD | TBD | BMPTrains | yes | 50.6613 | 113.0103
55376 | Natural Lands | North IRL | A | IR1-5 | 0.35 | 0.47 | 0.61776 | 4.9819 | 0.30884 | 3.0776 | 0.19079 | 4110 | Pine flatwoods | TV-27 | South Marine Basin | 322.8823 | City of Titusville | TBD | South Marina Basin TMDL Improvements | Future project. | BMP Treatment Train | Planned | TBD |  |  | A | 323 | TBD | TBD | TBD | TBD | N/A | Structural | 2016 | North Indian River Lagoon | TBD | TBD | TBD | BMPTrains | yes | 200 | 2500
55377 | City of Titusville | North IRL | A | IR1-5 | 0.35 | 0.47 | 0.22432 | 6.3252 | 0.72572 | 1.4189 | 0.16279 | 1300 | Residential, High Density | TV-27 | South Marine Basin | 322.8823 | City of Titusville | TBD | South Marina Basin TMDL Improvements | Future project. | BMP Treatment Train | Planned | TBD |  |  | A | 323 | TBD | TBD | TBD | TBD | N/A | Structural | 2016 | North Indian River Lagoon | TBD | TBD | TBD | BMPTrains | yes | 129.4851 | 907.7845
55378 | Natural Lands | North IRL | A | IR1-5 | 0.35 | 0.47 | 0.04605 | 6.3252 | 0.72572 | 0.29128 | 0.03342 | 3200 | Shrub and Brushland | TV-27 | South Marine Basin | 322.8823 | City of Titusville | TBD | South Marina Basin TMDL Improvements | Future project. | BMP Treatment Train | Planned | TBD |  |  | A | 323 | TBD | TBD | TBD | TBD | N/A | Structural | 2016 | North Indian River Lagoon | TBD | TBD | TBD | BMPTrains | yes | 64.0043 | 186.3578
55379 | Natural Lands | North IRL | A | IR1-5 | 0.35 | 0.47 | 0.34739 | 6.3252 | 0.72572 | 2.1973 | 0.25211 | 4110 | Pine flatwoods | TV-27 | South Marine Basin | 322.8823 | City of Titusville | TBD | South Marina Basin TMDL Improvements | Future project. | BMP Treatment Train | Planned | TBD |  |  | A | 323 | TBD | TBD | TBD | TBD | N/A | Structural | 2016 | North Indian River Lagoon | TBD | TBD | TBD | BMPTrains | yes | 155.9625 | 1405.8577
55380 | City of Titusville | North IRL | A | IR1-5 | 0.35 | 0.47 | 0.073887 | 9.7023 | 1.4256 | 0.71688 | 0.10533 | 1200 | Residential, Medium Density-Two-five dwellingunits per acre | TV-27 | South Marine Basin | 322.8823 | City of Titusville | TBD | South Marina Basin TMDL Improvements | Future project. | BMP Treatment Train | Planned | TBD |  |  | A | 323 | TBD | TBD | TBD | TBD | N/A | Structural | 2016 | North Indian River Lagoon | TBD | TBD | TBD | BMPTrains | yes | 90.8719 | 299.0119
55381 | City of Titusville | North IRL | A | IR1-5 | 0.35 | 0.47 | 0.016205 | 9.7023 | 1.4256 | 0.15723 | 0.023102 | 1210 | Fixed Single Family Units | TV-27 | South Marine Basin | 322.8823 | City of Titusville | TBD | South Marina Basin TMDL Improvements | Future project. | BMP Treatment Train | Planned | TBD |  |  | A | 323 | TBD | TBD | TBD | TBD | N/A | Structural | 2016 | North Indian River Lagoon | TBD | TBD | TBD | BMPTrains | yes | 32.5772 | 65.5807
55382 | City of Titusville | North IRL | A | IR1-5 | 0.35 | 0.47 | 0.013586 | 9.7023 | 1.4256 | 0.13181 | 0.019368 | 1210 | Fixed Single Family Units | TV-27 | South Marine Basin | 322.8823 | City of Titusville | TBD | South Marina Basin TMDL Improvements | Future project. | BMP Treatment Train | Planned | TBD |  |  | A | 323 | TBD | TBD | TBD | TBD | N/A | Structural | 2016 | North Indian River Lagoon | TBD | TBD | TBD | BMPTrains | yes | 42.5367 | 54.979
55383 | City of Titusville | North IRL | A | IR1-5 | 0.35 | 0.47 | 0.029103 | 11.6938 | 2.2959 | 0.34033 | 0.066818 | 1320 | Mobile Home Units | TV-27 | South Marine Basin | 322.8823 | City of Titusville | TBD | South Marina Basin TMDL Improvements | Future project. | BMP Treatment Train | Planned | TBD |  |  | A | 323 | TBD | TBD | TBD | TBD | N/A | Structural | 2016 | North Indian River Lagoon | TBD | TBD | TBD | BMPTrains | yes | 59.9617 | 117.7762
55384 | City of Titusville | North IRL | A | IR1-5 | 0.35 | 0.47 | 0.016812 | 11.6938 | 2.2959 | 0.19659 | 0.038599 | 1320 | Mobile Home Units | TV-27 | South Marine Basin | 322.8823 | City of Titusville | TBD | South Marina Basin TMDL Improvements | Future project. | BMP Treatment Train | Planned | TBD |  |  | A | 323 | TBD | TBD | TBD | TBD | N/A | Structural | 2016 | North Indian River Lagoon | TBD | TBD | TBD | BMPTrains | yes | 35.0517 | 68.0352
55385 | City of Titusville | North IRL | A | IR1-5 | 0.35 | 0.47 | 0.045957 | 11.6938 | 2.2959 | 0.53741 | 0.10551 | 1320 | Mobile Home Units | TV-27 | South Marine Basin | 322.8823 | City of Titusville | TBD | South Marina Basin TMDL Improvements | Future project. | BMP Treatment Train | Planned | TBD |  |  | A | 323 | TBD | TBD | TBD | TBD | N/A | Structural | 2016 | North Indian River Lagoon | TBD | TBD | TBD | BMPTrains | yes | 56.6383 | 185.9801
55386 | City of Titusville | North IRL | A | IR1-5 | 0.35 | 0.47 | 0.11765 | 11.6938 | 2.2959 | 1.3758 | 0.27011 | 1320 | Mobile Home Units | TV-27 | South Marine Basin | 322.8823 | City of Titusville | TBD | South Marina Basin TMDL Improvements | Future project. | BMP Treatment Train | Planned | TBD |  |  | A | 323 | TBD | TBD | TBD | TBD | N/A | Structural | 2016 | North Indian River Lagoon | TBD | TBD | TBD | BMPTrains | yes | 88.1598 | 476.1106
55387 | City of Titusville | North IRL | A | IR1-5 | 0.35 | 0.47 | 0.11622 | 11.6938 | 2.2959 | 1.3591 | 0.26684 | 1320 | Mobile Home Units | TV-27 | South Marine Basin | 322.8823 | City of Titusville | TBD | South Marina Basin TMDL Improvements | Future project. | BMP Treatment Train | Planned | TBD |  |  | A | 323 | TBD | TBD | TBD | TBD | N/A | Structural | 2016 | North Indian River Lagoon | TBD | TBD | TBD | BMPTrains | yes | 87.5506 | 470.3417
55388 | City of Titusville | North IRL | A | IR1-5 | 0.35 | 0.47 | 0.15288 | 11.6938 | 2.2959 | 1.7877 | 0.35099 | 1320 | Mobile Home Units | TV-27 | South Marine Basin | 322.8823 | City of Titusville | TBD | South Marina Basin TMDL Improvements | Future project. | BMP Treatment Train | Planned | TBD |  |  | A | 323 | TBD | TBD | TBD | TBD | N/A | Structural | 2016 | North Indian River Lagoon | TBD | TBD | TBD | BMPTrains | yes | 104.4293 | 618.6644
55389 | City of Titusville | North IRL | A | IR1-5 | 0.35 | 0.47 | 0.093653 | 11.6938 | 2.2959 | 1.0952 | 0.21502 | 1320 | Mobile Home Units | TV-27 | South Marine Basin | 322.8823 | City of Titusville | TBD | South Marina Basin TMDL Improvements | Future project. | BMP Treatment Train | Planned | TBD |  |  | A | 323 | TBD | TBD | TBD | TBD | N/A | Structural | 2016 | North Indian River Lagoon | TBD | TBD | TBD | BMPTrains | yes | 83.282 | 379.0014
55390 | City of Titusville | North IRL | A | IR1-5 | 0.35 | 0.47 | 0.04549 | 11.6938 | 2.2959 | 0.53195 | 0.10444 | 1320 | Mobile Home Units | TV-27 | South Marine Basin | 322.8823 | City of Titusville | TBD | South Marina Basin TMDL Improvements | Future project. | BMP Treatment Train | Planned | TBD |  |  | A | 323 | TBD | TBD | TBD | TBD | N/A | Structural | 2016 | North Indian River Lagoon | TBD | TBD | TBD | BMPTrains | yes | 64.2017 | 184.0904
55391 | Natural Lands | North IRL | A | IR1-5 | 0.35 | 0.47 | 0.61776 | 4.99 | 0.3103 | 3.0827 | 0.19169 | 4110 | Pine flatwoods | TV-27 | South Marine Basin | 322.8823 | City of Titusville | TBD | South Marina Basin TMDL Improvements | Future project. | BMP Treatment Train | Planned | TBD |  |  | A | 323 | TBD | TBD | TBD | TBD | N/A | Structural | 2016 | North Indian River Lagoon | TBD | TBD | TBD | BMPTrains | yes | 200 | 2500
55392 | City of Titusville | North IRL | A | IR1-5 | 0.35 | 0.47 | 0.26851 | 8.3907 | 1.2348 | 2.253 | 0.33156 | 1300 | Residential, High Density | TV-27 | South Marine Basin | 322.8823 | City of Titusville | TBD | South Marina Basin TMDL Improvements | Future project. | BMP Treatment Train | Planned | TBD |  |  | A | 323 | TBD | TBD | TBD | TBD | N/A | Structural | 2016 | North Indian River Lagoon | TBD | TBD | TBD | BMPTrains | yes | 143.4795 | 1086.6263
55393 | City of Titusville | North IRL | A | IR1-5 | 0.35 | 0.47 | 0.024647 | 8.3907 | 1.2348 | 0.2068 | 0.030434 | 1210 | Fixed Single Family Units | TV-27 | South Marine Basin | 322.8823 | City of Titusville | TBD | South Marina Basin TMDL Improvements | Future project. | BMP Treatment Train | Planned | TBD |  |  | A | 323 | TBD | TBD | TBD | TBD | N/A | Structural | 2016 | North Indian River Lagoon | TBD | TBD | TBD | BMPTrains | yes | 59.2692 | 99.7415
55394 | City of Titusville | North IRL | A | IR1-5 | 0.35 | 0.47 | 0.097438 | 8.3907 | 1.2348 | 0.81757 | 0.12032 | 1210 | Fixed Single Family Units | TV-27 | South Marine Basin | 322.8823 | City of Titusville | TBD | South Marina Basin TMDL Improvements | Future project. | BMP Treatment Train | Planned | TBD |  |  | A | 323 | TBD | TBD | TBD | TBD | N/A | Structural | 2016 | North Indian River Lagoon | TBD | TBD | TBD | BMPTrains | yes | 82.2725 | 394.3177
55395 | City of Titusville | North IRL | A | IR1-5 | 0.35 | 0.47 | 0.0020202 | 8.3907 | 1.2348 | 0.016951 | 0.0024946 | 1210 | Fixed Single Family Units | TV-27 | South Marine Basin | 322.8823 | City of Titusville | TBD | South Marina Basin TMDL Improvements | Future project. | BMP Treatment Train | Planned | TBD |  |  | A | 323 | TBD | TBD | TBD | TBD | N/A | Structural | 2016 | North Indian River Lagoon | TBD | TBD | TBD | BMPTrains | yes | 11.5349 | 8.1756
55396 | City of Titusville | North IRL | A | IR1-5 | 0.35 | 0.47 | 0.0088416 | 8.3907 | 1.2348 | 0.074187 | 0.010918 | 1210 | Fixed Single Family Units | TV-27 | South Marine Basin | 322.8823 | City of Titusville | TBD | South Marina Basin TMDL Improvements | Future project. | BMP Treatment Train | Planned | TBD |  |  | A | 323 | TBD | TBD | TBD | TBD | N/A | Structural | 2016 | North Indian River Lagoon | TBD | TBD | TBD | BMPTrains | yes | 35.1266 | 35.7807
55397 | City of Titusville | North IRL | A | IR1-5 | 0.35 | 0.47 | 0.0078667 | 8.3907 | 1.2348 | 0.066007 | 0.0097138 | 1210 | Fixed Single Family Units | TV-27 | South Marine Basin | 322.8823 | City of Titusville | TBD | South Marina Basin TMDL Improvements | Future project. | BMP Treatment Train | Planned | TBD |  |  | A | 323 | TBD | TBD | TBD | TBD | N/A | Structural | 2016 | North Indian River Lagoon | TBD | TBD | TBD | BMPTrains | yes | 34.6077 | 31.8353
55398 | City of Titusville | North IRL | A | IR1-5 | 0.35 | 0.47 | 0.0068918 | 8.3907 | 1.2348 | 0.057827 | 0.00851 | 1210 | Fixed Single Family Units | TV-27 | South Marine Basin | 322.8823 | City of Titusville | TBD | South Marina Basin TMDL Improvements | Future project. | BMP Treatment Train | Planned | TBD |  |  | A | 323 | TBD | TBD | TBD | TBD | N/A | Structural | 2016 | North Indian River Lagoon | TBD | TBD | TBD | BMPTrains | yes | 34.0889 | 27.8901
55399 | City of Titusville | North IRL | A | IR1-5 | 0.35 | 0.47 | 0.00046638 | 8.3907 | 1.2348 | 0.0039132 | 0.00057588 | 1210 | Fixed Single Family Units | TV-27 | South Marine Basin | 322.8823 | City of Titusville | TBD | South Marina Basin TMDL Improvements | Future project. | BMP Treatment Train | Planned | TBD |  |  | A | 323 | TBD | TBD | TBD | TBD | N/A | Structural | 2016 | North Indian River Lagoon | TBD | TBD | TBD | BMPTrains | yes | 5.6168 | 1.8874
55400 | City of Titusville | North IRL | A | IR1-5 | 0.35 | 0.47 | 0.098413 | 8.3907 | 1.2348 | 0.82575 | 0.12152 | 1210 | Fixed Single Family Units | TV-27 | South Marine Basin | 322.8823 | City of Titusville | TBD | South Marina Basin TMDL Improvements | Future project. | BMP Treatment Train | Planned | TBD |  |  | A | 323 | TBD | TBD | TBD | TBD | N/A | Structural | 2016 | North Indian River Lagoon | TBD | TBD | TBD | BMPTrains | yes | 82.7913 | 398.2629
55401 | City of Titusville | North IRL | A | IR1-5 | 0.35 | 0.47 | 0.099387 | 8.3907 | 1.2348 | 0.83393 | 0.12272 | 1210 | Fixed Single Family Units | TV-27 | South Marine Basin | 322.8823 | City of Titusville | TBD | South Marina Basin TMDL Improvements | Future project. | BMP Treatment Train | Planned | TBD |  |  | A | 323 | TBD | TBD | TBD | TBD | N/A | Structural | 2016 | North Indian River Lagoon | TBD | TBD | TBD | BMPTrains | yes | 83.3099 | 402.2065
55402 | City of Titusville | North IRL | A | IR1-5 | 0.35 | 0.47 | 0.0032806 | 8.3907 | 1.2348 | 0.027526 | 0.0040509 | 1210 | Fixed Single Family Units | TV-27 | South Marine Basin | 322.8823 | City of Titusville | TBD | South Marina Basin TMDL Improvements | Future project. | BMP Treatment Train | Planned | TBD |  |  | A | 323 | TBD | TBD | TBD | TBD | N/A | Structural | 2016 | North Indian River Lagoon | TBD | TBD | TBD | BMPTrains | yes | 54.1555 | 13.276
55403 | City of Titusville | North IRL | A | IR1-5 | 0.35 | 0.47 | 0.046266 | 8.8169 | 1.2163 | 0.40792 | 0.056272 | 1410 | Retail Sales and Services | TV-27 | South Marine Basin | 322.8823 | City of Titusville | TBD | South Marina Basin TMDL Improvements | Future project. | BMP Treatment Train | Planned | TBD |  |  | A | 323 | TBD | TBD | TBD | TBD | N/A | Structural | 2016 | North Indian River Lagoon | TBD | TBD | TBD | BMPTrains | yes | 94.0905 | 187.2312
55404 | City of Titusville | North IRL | A | IR1-5 | 0.35 | 0.47 | 0.27665 | 7.5996 | 1.0131 | 2.1024 | 0.28028 | 1200 | Residential, Medium Density-Two-five dwellingunits per acre | TV-27 | South Marine Basin | 322.8823 | City of Titusville | TBD | South Marina Basin TMDL Improvements | Future project. | BMP Treatment Train | Planned | TBD |  |  | A | 323 | TBD | TBD | TBD | TBD | N/A | Structural | 2016 | North Indian River Lagoon | TBD | TBD | TBD | BMPTrains | yes | 229.9655 | 1119.56
55405 | Natural Lands | North IRL | A | IR1-5 | 0.35 | 0.47 | 0.16356 | 7.5996 | 1.0131 | 1.243 | 0.16571 | 4110 | Pine flatwoods | TV-27 | South Marine Basin | 322.8823 | City of Titusville | TBD | South Marina Basin TMDL Improvements | Future project. | BMP Treatment Train | Planned | TBD |  |  | A | 323 | TBD | TBD | TBD | TBD | N/A | Structural | 2016 | North Indian River Lagoon | TBD | TBD | TBD | BMPTrains | yes | 136.7797 | 661.9165
55406 | City of Titusville | North IRL | A | IR1-5 | 0.35 | 0.47 | 0.13737 | 7.5996 | 1.0131 | 1.044 | 0.13918 | 1320 | Mobile Home Units | TV-27 | South Marine Basin | 322.8823 | City of Titusville | TBD | South Marina Basin TMDL Improvements | Future project. | BMP Treatment Train | Planned | TBD |  |  | A | 323 | TBD | TBD | TBD | TBD | N/A | Structural | 2016 | North Indian River Lagoon | TBD | TBD | TBD | BMPTrains | yes | 93.0083 | 555.9331
55407 | City of Titusville | North IRL | A | IR1-5 | 0.35 | 0.47 | 0.040177 | 7.5996 | 1.0131 | 0.30533 | 0.040704 | 1320 | Mobile Home Units | TV-27 | South Marine Basin | 322.8823 | City of Titusville | TBD | South Marina Basin TMDL Improvements | Future project. | BMP Treatment Train | Planned | TBD |  |  | A | 323 | TBD | TBD | TBD | TBD | N/A | Structural | 2016 | North Indian River Lagoon | TBD | TBD | TBD | BMPTrains | yes | 53.0262 | 162.5904
55408 | City of Titusville | North IRL | A | IR1-5 | 0.35 | 0.47 | 0.0018318 | 12.4643 | 1.6411 | 0.022832 | 0.0030062 | 8140 | Roads and Highways | TV-27 | South Marine Basin | 322.8823 | City of Titusville | TBD | South Marina Basin TMDL Improvements | Future project. | BMP Treatment Train | Planned | TBD |  |  | A | 323 | TBD | TBD | TBD | TBD | N/A | Structural | 2016 | North Indian River Lagoon | TBD | TBD | TBD | BMPTrains | yes | 30.7289 | 7.413
55409 | City of Titusville | North IRL | A | IR1-5 | 0.35 | 0.47 | 0.60906 | 12.4643 | 1.6411 | 7.5915 | 0.99953 | 1410 | Retail Sales and Services | TV-27 | South Marine Basin | 322.8823 | City of Titusville | TBD | South Marina Basin TMDL Improvements | Future project. | BMP Treatment Train | Planned | TBD |  |  | A | 323 | TBD | TBD | TBD | TBD | N/A | Structural | 2016 | North Indian River Lagoon | TBD | TBD | TBD | BMPTrains | yes | 195.902 | 2464.7874
55410 | City of Titusville | North IRL | A | IR1-5 | 0.35 | 0.47 | 0.61776 | 12.1498 | 1.6039 | 7.5057 | 0.99084 | 1420 | Wholesale Sales and Services <Excluding warehouses associated with industrial use> | TV-27 | South Marine Basin | 322.8823 | City of Titusville | TBD | South Marina Basin TMDL Improvements | Future project. | BMP Treatment Train | Planned | TBD |  |  | A | 323 | TBD | TBD | TBD | TBD | N/A | Structural | 2016 | North Indian River Lagoon | TBD | TBD | TBD | BMPTrains | yes | 200 | 2500
55411 | City of Titusville | North IRL | A | IR1-5 | 0.35 | 0.47 | 0.33828 | 7.8241 | 1.2256 | 2.6468 | 0.41459 | 1390 | High Density Under Construction | TV-27 | South Marine Basin | 322.8823 | City of Titusville | TBD | South Marina Basin TMDL Improvements | Future project. | BMP Treatment Train | Planned | TBD |  |  | A | 323 | TBD | TBD | TBD | TBD | N/A | Structural | 2016 | North Indian River Lagoon | TBD | TBD | TBD | BMPTrains | yes | 219.4749 | 1368.9834
55412 | City of Titusville | North IRL | A | IR1-5 | 0.35 | 0.47 | 0.11463 | 7.8241 | 1.2256 | 0.89689 | 0.14049 | 1210 | Fixed Single Family Units | TV-27 | South Marine Basin | 322.8823 | City of Titusville | TBD | South Marina Basin TMDL Improvements | Future project. | BMP Treatment Train | Planned | TBD |  |  | A | 323 | TBD | TBD | TBD | TBD | N/A | Structural | 2016 | North Indian River Lagoon | TBD | TBD | TBD | BMPTrains | yes | 86.0841 | 463.8999
55413 | City of Titusville | North IRL | A | IR1-5 | 0.35 | 0.47 | 0.092741 | 7.8241 | 1.2256 | 0.72561 | 0.11366 | 1210 | Fixed Single Family Units | TV-27 | South Marine Basin | 322.8823 | City of Titusville | TBD | South Marina Basin TMDL Improvements | Future project. | BMP Treatment Train | Planned | TBD |  |  | A | 323 | TBD | TBD | TBD | TBD | N/A | Structural | 2016 | North Indian River Lagoon | TBD | TBD | TBD | BMPTrains | yes | 75.4825 | 375.3104
55414 | City of Titusville | North IRL | A | IR1-5 | 0.35 | 0.47 | 0.056082 | 7.8241 | 1.2256 | 0.43879 | 0.068733 | 1210 | Fixed Single Family Units | TV-27 | South Marine Basin | 322.8823 | City of Titusville | TBD | South Marina Basin TMDL Improvements | Future project. | BMP Treatment Train | Planned | TBD |  |  | A | 323 | TBD | TBD | TBD | TBD | N/A | Structural | 2016 | North Indian River Lagoon | TBD | TBD | TBD | BMPTrains | yes | 64.2195 | 226.9567
55415 | City of Titusville | North IRL | A | IR1-5 | 0.35 | 0.47 | 0.016025 | 7.8241 | 1.2256 | 0.12538 | 0.01964 | 1210 | Fixed Single Family Units | TV-27 | South Marine Basin | 322.8823 | City of Titusville | TBD | South Marina Basin TMDL Improvements | Future project. | BMP Treatment Train | Planned | TBD |  |  | A | 323 | TBD | TBD | TBD | TBD | N/A | Structural | 2016 | North Indian River Lagoon | TBD | TBD | TBD | BMPTrains | yes | 40.8864 | 64.8496
55416 | City of Titusville | North IRL | A | IR1-5 | 0.35 | 0.47 | 0.016076 | 6.6768 | 0.9212 | 0.10734 | 0.014809 | 1390 | High Density Under Construction | TV-27 | South Marine Basin | 322.8823 | City of Titusville | TBD | South Marina Basin TMDL Improvements | Future project. | BMP Treatment Train | Planned | TBD |  |  | A | 323 | TBD | TBD | TBD | TBD | N/A | Structural | 2016 | North Indian River Lagoon | TBD | TBD | TBD | BMPTrains | yes | 39.7445 | 65.0571
55417 | Natural Lands | North IRL | A | IR1-5 | 0.35 | 0.47 | 0.16881 | 6.6768 | 0.9212 | 1.1271 | 0.1555 | 6170 | Mixed wetland hardwoods | TV-27 | South Marine Basin | 322.8823 | City of Titusville | TBD | South Marina Basin TMDL Improvements | Future project. | BMP Treatment Train | Planned | TBD |  |  | A | 323 | TBD | TBD | TBD | TBD | N/A | Structural | 2016 | North Indian River Lagoon | TBD | TBD | TBD | BMPTrains | yes | 131.6654 | 683.1348
55418 | City of Titusville | North IRL | A | IR1-5 | 0.35 | 0.47 | 0.022906 | 6.6768 | 0.9212 | 0.15294 | 0.021101 | 1210 | Fixed Single Family Units | TV-27 | South Marine Basin | 322.8823 | City of Titusville | TBD | South Marina Basin TMDL Improvements | Future project. | BMP Treatment Train | Planned | TBD |  |  | A | 323 | TBD | TBD | TBD | TBD | N/A | Structural | 2016 | North Indian River Lagoon | TBD | TBD | TBD | BMPTrains | yes | 47.5212 | 92.6959
55419 | City of Titusville | North IRL | A | IR1-5 | 0.35 | 0.47 | 0.023876 | 6.6768 | 0.9212 | 0.15942 | 0.021994 | 1210 | Fixed Single Family Units | TV-27 | South Marine Basin | 322.8823 | City of Titusville | TBD | South Marina Basin TMDL Improvements | Future project. | BMP Treatment Train | Planned | TBD |  |  | A | 323 | TBD | TBD | TBD | TBD | N/A | Structural | 2016 | North Indian River Lagoon | TBD | TBD | TBD | BMPTrains | yes | 47.7776 | 96.6228
55420 | City of Titusville | North IRL | A | IR1-5 | 0.35 | 0.47 | 0.3861 | 6.6768 | 0.9212 | 2.5779 | 0.35567 | 1210 | Fixed Single Family Units | TV-27 | South Marine Basin | 322.8823 | City of Titusville | TBD | South Marina Basin TMDL Improvements | Future project. | BMP Treatment Train | Planned | TBD |  |  | A | 323 | TBD | TBD | TBD | TBD | N/A | Structural | 2016 | North Indian River Lagoon | TBD | TBD | TBD | BMPTrains | yes | 153.601 | 1562.4893
55421 | City of Titusville | North IRL | A | IR1-5 | 0.35 | 0.47 | 0.14982 | 10.6537 | 1.9118 | 1.5961 | 0.28642 | 1200 | Residential, Medium Density-Two-five dwellingunits per acre | TV-27 | South Marine Basin | 322.8823 | City of Titusville | TBD | South Marina Basin TMDL Improvements | Future project. | BMP Treatment Train | Planned | TBD |  |  | A | 323 | TBD | TBD | TBD | TBD | N/A | Structural | 2016 | North Indian River Lagoon | TBD | TBD | TBD | BMPTrains | yes | 101.8218 | 606.2885
55422 | City of Titusville | North IRL | A | IR1-5 | 0.35 | 0.47 | 0.0080222 | 10.6537 | 1.9118 | 0.085467 | 0.015337 | 1320 | Mobile Home Units | TV-27 | South Marine Basin | 322.8823 | City of Titusville | TBD | South Marina Basin TMDL Improvements | Future project. | BMP Treatment Train | Planned | TBD |  |  | A | 323 | TBD | TBD | TBD | TBD | N/A | Structural | 2016 | North Indian River Lagoon | TBD | TBD | TBD | BMPTrains | yes | 23.882 | 32.4648
55423 | City of Titusville | North IRL | A | IR1-5 | 0.35 | 0.47 | 0.052402 | 10.6537 | 1.9118 | 0.55828 | 0.10018 | 1320 | Mobile Home Units | TV-27 | South Marine Basin | 322.8823 | City of Titusville | TBD | South Marina Basin TMDL Improvements | Future project. | BMP Treatment Train | Planned | TBD |  |  | A | 323 | TBD | TBD | TBD | TBD | N/A | Structural | 2016 | North Indian River Lagoon | TBD | TBD | TBD | BMPTrains | yes | 70.2482 | 212.064
55424 | City of Titusville | North IRL | A | IR1-5 | 0.35 | 0.47 | 0.0052416 | 10.6537 | 1.9118 | 0.055843 | 0.010021 | 1320 | Mobile Home Units | TV-27 | South Marine Basin | 322.8823 | City of Titusville | TBD | South Marina Basin TMDL Improvements | Future project. | BMP Treatment Train | Planned | TBD |  |  | A | 323 | TBD | TBD | TBD | TBD | N/A | Structural | 2016 | North Indian River Lagoon | TBD | TBD | TBD | BMPTrains | yes | 24.7198 | 21.2121
55425 | City of Titusville | North IRL | A | IR1-5 | 0.35 | 0.47 | 0.020671 | 10.6537 | 1.9118 | 0.22022 | 0.039518 | 1320 | Mobile Home Units | TV-27 | South Marine Basin | 322.8823 | City of Titusville | TBD | South Marina Basin TMDL Improvements | Future project. | BMP Treatment Train | Planned | TBD |  |  | A | 323 | TBD | TBD | TBD | TBD | N/A | Structural | 2016 | North Indian River Lagoon | TBD | TBD | TBD | BMPTrains | yes | 46.7485 | 83.6512
55426 | City of Titusville | North IRL | A | IR1-5 | 0.35 | 0.47 | 0.13389 | 10.6537 | 1.9118 | 1.4265 | 0.25598 | 1320 | Mobile Home Units | TV-27 | South Marine Basin | 322.8823 | City of Titusville | TBD | South Marina Basin TMDL Improvements | Future project. | BMP Treatment Train | Planned | TBD |  |  | A | 323 | TBD | TBD | TBD | TBD | N/A | Structural | 2016 | North Indian River Lagoon | TBD | TBD | TBD | BMPTrains | yes | 94.9443 | 541.8504
55427 | City of Titusville | North IRL | A | IR1-5 | 0.35 | 0.47 | 0.027503 | 10.6537 | 1.9118 | 0.29301 | 0.052581 | 1320 | Mobile Home Units | TV-27 | South Marine Basin | 322.8823 | City of Titusville | TBD | South Marina Basin TMDL Improvements | Future project. | BMP Treatment Train | Planned | TBD |  |  | A | 323 | TBD | TBD | TBD | TBD | N/A | Structural | 2016 | North Indian River Lagoon | TBD | TBD | TBD | BMPTrains | yes | 56.2961 | 111.302
55428 | City of Titusville | North IRL | A | IR1-5 | 0.35 | 0.47 | 0.16816 | 10.6537 | 1.9118 | 1.7916 | 0.32149 | 1320 | Mobile Home Units | TV-27 | South Marine Basin | 322.8823 | City of Titusville | TBD | South Marina Basin TMDL Improvements | Future project. | BMP Treatment Train | Planned | TBD |  |  | A | 323 | TBD | TBD | TBD | TBD | N/A | Structural | 2016 | North Indian River Lagoon | TBD | TBD | TBD | BMPTrains | yes | 103.4128 | 680.5309
55429 | City of Titusville | North IRL | A | IR1-5 | 0.35 | 0.47 | 0.052049 | 10.6537 | 1.9118 | 0.55452 | 0.099507 | 1320 | Mobile Home Units | TV-27 | South Marine Basin | 322.8823 | City of Titusville | TBD | South Marina Basin TMDL Improvements | Future project. | BMP Treatment Train | Planned | TBD |  |  | A | 323 | TBD | TBD | TBD | TBD | N/A | Structural | 2016 | North Indian River Lagoon | TBD | TBD | TBD | BMPTrains | yes | 61.1902 | 210.6362
55430 | Natural Lands | North IRL | A | IR1-5 | 0.35 | 0.47 | 0.53736 | 5.3701 | 0.37607 | 2.8857 | 0.20208 | 4110 | Pine flatwoods | TV-27 | South Marine Basin | 322.8823 | City of Titusville | TBD | South Marina Basin TMDL Improvements | Future project. | BMP Treatment Train | Planned | TBD |  |  | A | 323 | TBD | TBD | TBD | TBD | N/A | Structural | 2016 | North Indian River Lagoon | TBD | TBD | TBD | BMPTrains | yes | 184.3792 | 2174.6075
55431 | Natural Lands | North IRL | A | IR1-5 | 0.35 | 0.47 | 0.080406 | 5.3701 | 0.37607 | 0.43179 | 0.030238 | 6110 | Bay swamps | TV-27 | South Marine Basin | 322.8823 | City of Titusville | TBD | South Marina Basin TMDL Improvements | Future project. | BMP Treatment Train | Planned | TBD |  |  | A | 323 | TBD | TBD | TBD | TBD | N/A | Structural | 2016 | North Indian River Lagoon | TBD | TBD | TBD | BMPTrains | yes | 117.0269 | 325.3925
55432 | City of Titusville | North IRL | A | IR1-5 | 0.35 | 0.47 | 0.059575 | 9.2344 | 1.2285 | 0.55014 | 0.073187 | 1420 | Wholesale Sales and Services <Excluding warehouses associated with industrial use> | TV-27 | South Marine Basin | 322.8823 | City of Titusville | TBD | South Marina Basin TMDL Improvements | Future project. | BMP Treatment Train | Planned | TBD |  |  | A | 323 | TBD | TBD | TBD | TBD | N/A | Structural | 2016 | North Indian River Lagoon | TBD | TBD | TBD | BMPTrains | yes | 135.5064 | 241.0909
55433 | City of Titusville | North IRL | A | IR1-5 | 0.35 | 0.47 | 0.61776 | 12.5283 | 1.6499 | 7.7395 | 1.0193 | 1410 | Retail Sales and Services | TV-27 | South Marine Basin | 322.8823 | City of Titusville | TBD | South Marina Basin TMDL Improvements | Future project. | BMP Treatment Train | Planned | TBD |  |  | A | 323 | TBD | TBD | TBD | TBD | N/A | Structural | 2016 | North Indian River Lagoon | TBD | TBD | TBD | BMPTrains | yes | 200 | 2500
55434 | City of Titusville | North IRL | A | IR1-5 | 0.35 | 0.47 | 0.61776 | 12.5094 | 1.6474 | 7.7279 | 1.0177 | 1410 | Retail Sales and Services | TV-27 | South Marine Basin | 322.8823 | City of Titusville | TBD | South Marina Basin TMDL Improvements | Future project. | BMP Treatment Train | Planned | TBD |  |  | A | 323 | TBD | TBD | TBD | TBD | N/A | Structural | 2016 | North Indian River Lagoon | TBD | TBD | TBD | BMPTrains | yes | 200 | 2500
55435 | City of Titusville | North IRL | A | IR1-5 | 0.35 | 0.47 | 0.0070352 | 10.6677 | 1.4028 | 0.07505 | 0.0098687 | 8140 | Roads and Highways | TV-27 | South Marine Basin | 322.8823 | City of Titusville | TBD | South Marina Basin TMDL Improvements | Future project. | BMP Treatment Train | Planned | TBD |  |  | A | 323 | TBD | TBD | TBD | TBD | N/A | Structural | 2016 | North Indian River Lagoon | TBD | TBD | TBD | BMPTrains | yes | 101.4834 | 28.4706
55436 | City of Titusville | North IRL | A | IR1-5 | 0.35 | 0.47 | 0.31912 | 10.6677 | 1.4028 | 3.4043 | 0.44765 | 1410 | Retail Sales and Services | TV-27 | South Marine Basin | 322.8823 | City of Titusville | TBD | South Marina Basin TMDL Improvements | Future project. | BMP Treatment Train | Planned | TBD |  |  | A | 323 | TBD | TBD | TBD | TBD | N/A | Structural | 2016 | North Indian River Lagoon | TBD | TBD | TBD | BMPTrains | yes | 151.2941 | 1291.4391
55437 | City of Titusville | North IRL | A | IR1-5 | 0.35 | 0.47 | 0.61776 | 8.678 | 1.3486 | 5.3609 | 0.83314 | 1320 | Mobile Home Units | TV-27 | South Marine Basin | 322.8823 | City of Titusville | TBD | South Marina Basin TMDL Improvements | Future project. | BMP Treatment Train | Planned | TBD |  |  | A | 323 | TBD | TBD | TBD | TBD | N/A | Structural | 2016 | North Indian River Lagoon | TBD | TBD | TBD | BMPTrains | yes | 200 | 2500
55438 | City of Titusville | North IRL | A | IR1-5 | 0.35 | 0.47 | 0.01153 | 8.9286 | 1.2643 | 0.10295 | 0.014577 | 1300 | Residential, High Density | TV-27 | South Marine Basin | 322.8823 | City of Titusville | TBD | South Marina Basin TMDL Improvements | Future project. | BMP Treatment Train | Planned | TBD |  |  | A | 323 | TBD | TBD | TBD | TBD | N/A | Structural | 2016 | North Indian River Lagoon | TBD | TBD | TBD | BMPTrains | yes | 32.7705 | 46.6604
55439 | City of Titusville | North IRL | A | IR1-5 | 0.35 | 0.47 | 0.077433 | 8.9286 | 1.2643 | 0.69137 | 0.097896 | 1300 | Residential, High Density | TV-27 | South Marine Basin | 322.8823 | City of Titusville | TBD | South Marina Basin TMDL Improvements | Future project. | BMP Treatment Train | Planned | TBD |  |  | A | 323 | TBD | TBD | TBD | TBD | N/A | Structural | 2016 | North Indian River Lagoon | TBD | TBD | TBD | BMPTrains | yes | 130.4776 | 313.3582
55440 | City of Titusville | North IRL | A | IR1-5 | 0.35 | 0.47 | 0.029611 | 8.9286 | 1.2643 | 0.26438 | 0.037436 | 1700 | Institutional (Educational,religious,health and military facilities) | TV-27 | South Marine Basin | 322.8823 | City of Titusville | TBD | South Marina Basin TMDL Improvements | Future project. | BMP Treatment Train | Planned | TBD |  |  | A | 323 | TBD | TBD | TBD | TBD | N/A | Structural | 2016 | North Indian River Lagoon | TBD | TBD | TBD | BMPTrains | yes | 104.8161 | 119.83
55441 | City of Titusville | North IRL | A | IR1-5 | 0.35 | 0.47 | 0.002345 | 8.9286 | 1.2643 | 0.020938 | 0.0029648 | 1210 | Fixed Single Family Units | TV-27 | South Marine Basin | 322.8823 | City of Titusville | TBD | South Marina Basin TMDL Improvements | Future project. | BMP Treatment Train | Planned | TBD |  |  | A | 323 | TBD | TBD | TBD | TBD | N/A | Structural | 2016 | North Indian River Lagoon | TBD | TBD | TBD | BMPTrains | yes | 28.4648 | 9.4901
55442 | City of Titusville | North IRL | A | IR1-5 | 0.35 | 0.47 | 0.050345 | 8.9286 | 1.2643 | 0.44951 | 0.06365 | 1210 | Fixed Single Family Units | TV-27 | South Marine Basin | 322.8823 | City of Titusville | TBD | South Marina Basin TMDL Improvements | Future project. | BMP Treatment Train | Planned | TBD |  |  | A | 323 | TBD | TBD | TBD | TBD | N/A | Structural | 2016 | North Indian River Lagoon | TBD | TBD | TBD | BMPTrains | yes | 57.2122 | 203.7386
55443 | City of Titusville | North IRL | A | IR1-5 | 0.35 | 0.47 | 0.04937 | 8.9286 | 1.2643 | 0.4408 | 0.062417 | 1210 | Fixed Single Family Units | TV-27 | South Marine Basin | 322.8823 | City of Titusville | TBD | South Marina Basin TMDL Improvements | Future project. | BMP Treatment Train | Planned | TBD |  |  | A | 323 | TBD | TBD | TBD | TBD | N/A | Structural | 2016 | North Indian River Lagoon | TBD | TBD | TBD | BMPTrains | yes | 56.6932 | 199.7918
55444 | City of Titusville | North IRL | A | IR1-5 | 0.35 | 0.47 | 0.39713 | 8.9286 | 1.2643 | 3.5458 | 0.50208 | 1410 | Retail Sales and Services | TV-27 | South Marine Basin | 322.8823 | City of Titusville | TBD | South Marina Basin TMDL Improvements | Future project. | BMP Treatment Train | Planned | TBD |  |  | A | 323 | TBD | TBD | TBD | TBD | N/A | Structural | 2016 | North Indian River Lagoon | TBD | TBD | TBD | BMPTrains | yes | 164.2934 | 1607.1309
55445 | City of Titusville | North IRL | A | IR1-5 | 0.35 | 0.47 | 0.044766 | 11.8889 | 1.5725 | 0.53221 | 0.070393 | 1410 | Retail Sales and Services | TV-27 | South Marine Basin | 322.8823 | City of Titusville | TBD | South Marina Basin TMDL Improvements | Future project. | BMP Treatment Train | Planned | TBD |  |  | A | 323 | TBD | TBD | TBD | TBD | N/A | Structural | 2016 | North Indian River Lagoon | TBD | TBD | TBD | BMPTrains | yes | 72.3223 | 181.1597
55446 | City of Titusville | North IRL | A | IR1-5 | 0.35 | 0.47 | 0.573 | 11.8889 | 1.5725 | 6.8123 | 0.90103 | 1410 | Retail Sales and Services | TV-27 | South Marine Basin | 322.8823 | City of Titusville | TBD | South Marina Basin TMDL Improvements | Future project. | BMP Treatment Train | Planned | TBD |  |  | A | 323 | TBD | TBD | TBD | TBD | N/A | Structural | 2016 | North Indian River Lagoon | TBD | TBD | TBD | BMPTrains | yes | 199.4983 | 2318.8403
55447 | City of Titusville | North IRL | A | IR1-5 | 0.35 | 0.47 | 0.61086 | 7.9951 | 1.3351 | 4.8839 | 0.81558 | 1390 | High Density Under Construction | TV-27 | South Marine Basin | 322.8823 | City of Titusville | TBD | South Marina Basin TMDL Improvements | Future project. | BMP Treatment Train | Planned | TBD |  |  | A | 323 | TBD | TBD | TBD | TBD | N/A | Structural | 2016 | North Indian River Lagoon | TBD | TBD | TBD | BMPTrains | yes | 203.4586 | 2472.0525
55448 | City of Titusville | North IRL | A | IR1-5 | 0.35 | 0.47 | 0.006906 | 7.9951 | 1.3351 | 0.055214 | 0.0092204 | 1210 | Fixed Single Family Units | TV-27 | South Marine Basin | 322.8823 | City of Titusville | TBD | South Marina Basin TMDL Improvements | Future project. | BMP Treatment Train | Planned | TBD |  |  | A | 323 | TBD | TBD | TBD | TBD | N/A | Structural | 2016 | North Indian River Lagoon | TBD | TBD | TBD | BMPTrains | yes | 32.5384 | 27.9475
55449 | City of Titusville | North IRL | A | IR1-5 | 0.35 | 0.47 | 0.0009284 | 9.7023 | 1.4256 | 0.0090076 | 0.0013235 | 1200 | Residential, Medium Density-Two-five dwellingunits per acre | TV-27 | South Marine Basin | 322.8823 | City of Titusville | TBD | South Marina Basin TMDL Improvements | Future project. | BMP Treatment Train | Planned | TBD |  |  | A | 323 | TBD | TBD | TBD | TBD | N/A | Structural | 2016 | North Indian River Lagoon | TBD | TBD | TBD | BMPTrains | yes | 12.5459 | 3.7571
55450 | City of Titusville | North IRL | A | IR1-5 | 0.35 | 0.47 | 0.045212 | 9.7023 | 1.4256 | 0.43866 | 0.064454 | 1210 | Fixed Single Family Units | TV-27 | South Marine Basin | 322.8823 | City of Titusville | TBD | South Marina Basin TMDL Improvements | Future project. | BMP Treatment Train | Planned | TBD |  |  | A | 323 | TBD | TBD | TBD | TBD | N/A | Structural | 2016 | North Indian River Lagoon | TBD | TBD | TBD | BMPTrains | yes | 67.391 | 182.9653
55451 | City of Titusville | North IRL | A | IR1-5 | 0.35 | 0.47 | 0.041995 | 9.7023 | 1.4256 | 0.40744 | 0.059868 | 1210 | Fixed Single Family Units | TV-27 | South Marine Basin | 322.8823 | City of Titusville | TBD | South Marina Basin TMDL Improvements | Future project. | BMP Treatment Train | Planned | TBD |  |  | A | 323 | TBD | TBD | TBD | TBD | N/A | Structural | 2016 | North Indian River Lagoon | TBD | TBD | TBD | BMPTrains | yes | 61.246 | 169.9463
55452 | City of Titusville | North IRL | A | IR1-5 | 0.35 | 0.47 | 0.065248 | 9.7023 | 1.4256 | 0.63305 | 0.093018 | 1210 | Fixed Single Family Units | TV-27 | South Marine Basin | 322.8823 | City of Titusville | TBD | South Marina Basin TMDL Improvements | Future project. | BMP Treatment Train | Planned | TBD |  |  | A | 323 | TBD | TBD | TBD | TBD | N/A | Structural | 2016 | North Indian River Lagoon | TBD | TBD | TBD | BMPTrains | yes | 89.9574 | 264.0483
55453 | City of Titusville | North IRL | A | IR1-5 | 0.35 | 0.47 | 0.091373 | 9.7023 | 1.4256 | 0.88652 | 0.13026 | 1210 | Fixed Single Family Units | TV-27 | South Marine Basin | 322.8823 | City of Titusville | TBD | South Marina Basin TMDL Improvements | Future project. | BMP Treatment Train | Planned | TBD |  |  | A | 323 | TBD | TBD | TBD | TBD | N/A | Structural | 2016 | North Indian River Lagoon | TBD | TBD | TBD | BMPTrains | yes | 77.9506 | 369.7717
55454 | City of Titusville | North IRL | A | IR1-5 | 0.35 | 0.47 | 0.13558 | 9.7023 | 1.4256 | 1.3155 | 0.19329 | 1210 | Fixed Single Family Units | TV-27 | South Marine Basin | 322.8823 | City of Titusville | TBD | South Marina Basin TMDL Improvements | Future project. | BMP Treatment Train | Planned | TBD |  |  | A | 323 | TBD | TBD | TBD | TBD | N/A | Structural | 2016 | North Indian River Lagoon | TBD | TBD | TBD | BMPTrains | yes | 94.1248 | 548.6805
55455 | City of Titusville | North IRL | A | IR1-5 | 0.35 | 0.47 | 0.1519 | 9.7023 | 1.4256 | 1.4738 | 0.21655 | 1210 | Fixed Single Family Units | TV-27 | South Marine Basin | 322.8823 | City of Titusville | TBD | South Marina Basin TMDL Improvements | Future project. | BMP Treatment Train | Planned | TBD |  |  | A | 323 | TBD | TBD | TBD | TBD | N/A | Structural | 2016 | North Indian River Lagoon | TBD | TBD | TBD | BMPTrains | yes | 99.7275 | 614.7216
55456 | City of Titusville | North IRL | A | IR1-5 | 0.35 | 0.47 | 0.17083 | 10.4722 | 1.7843 | 1.7889 | 0.3048 | 1300 | Residential, High Density | TV-27 | South Marine Basin | 322.8823 | City of Titusville | TBD | South Marina Basin TMDL Improvements | Future project. | BMP Treatment Train | Planned | TBD |  |  | A | 323 | TBD | TBD | TBD | TBD | N/A | Structural | 2016 | North Indian River Lagoon | TBD | TBD | TBD | BMPTrains | yes | 146.7239 | 691.3054
55457 | City of Titusville | North IRL | A | IR1-5 | 0.35 | 0.47 | 0.14943 | 10.4722 | 1.7843 | 1.5649 | 0.26663 | 1200 | Residential, Medium Density-Two-five dwellingunits per acre | TV-27 | South Marine Basin | 322.8823 | City of Titusville | TBD | South Marina Basin TMDL Improvements | Future project. | BMP Treatment Train | Planned | TBD |  |  | A | 323 | TBD | TBD | TBD | TBD | N/A | Structural | 2016 | North Indian River Lagoon | TBD | TBD | TBD | BMPTrains | yes | 124.3818 | 604.7382
55458 | City of Titusville | North IRL | A | IR1-5 | 0.35 | 0.47 | 0.00015333 | 10.4722 | 1.7843 | 0.0016057 | 0.00027359 | 1330 | Residential, High density; Multiple Dwelling Units, Low Rise <Two stories or less> | TV-27 | South Marine Basin | 322.8823 | City of Titusville | TBD | South Marina Basin TMDL Improvements | Future project. | BMP Treatment Train | Planned | TBD |  |  | A | 323 | TBD | TBD | TBD | TBD | N/A | Structural | 2016 | North Indian River Lagoon | TBD | TBD | TBD | BMPTrains | yes | 3.6808 | 0.6205
55459 | City of Titusville | North IRL | A | IR1-5 | 0.35 | 0.47 | 0.00090391 | 10.4722 | 1.7843 | 0.0094659 | 0.0016128 | 1330 | Residential, High density; Multiple Dwelling Units, Low Rise <Two stories or less> | TV-27 | South Marine Basin | 322.8823 | City of Titusville | TBD | South Marina Basin TMDL Improvements | Future project. | BMP Treatment Train | Planned | TBD |  |  | A | 323 | TBD | TBD | TBD | TBD | N/A | Structural | 2016 | North Indian River Lagoon | TBD | TBD | TBD | BMPTrains | yes | 29.7075 | 3.658
55460 | City of Titusville | North IRL | A | IR1-5 | 0.35 | 0.47 | 0.016293 | 10.4722 | 1.7843 | 0.17062 | 0.029071 | 1210 | Fixed Single Family Units | TV-27 | South Marine Basin | 322.8823 | City of Titusville | TBD | South Marina Basin TMDL Improvements | Future project. | BMP Treatment Train | Planned | TBD |  |  | A | 323 | TBD | TBD | TBD | TBD | N/A | Structural | 2016 | North Indian River Lagoon | TBD | TBD | TBD | BMPTrains | yes | 38.106 | 65.9354
55461 | City of Titusville | North IRL | A | IR1-5 | 0.35 | 0.47 | 0.079482 | 10.4722 | 1.7843 | 0.83235 | 0.14182 | 1210 | Fixed Single Family Units | TV-27 | South Marine Basin | 322.8823 | City of Titusville | TBD | South Marina Basin TMDL Improvements | Future project. | BMP Treatment Train | Planned | TBD |  |  | A | 323 | TBD | TBD | TBD | TBD | N/A | Structural | 2016 | North Indian River Lagoon | TBD | TBD | TBD | BMPTrains | yes | 73.78 | 321.6532
55462 | City of Titusville | North IRL | A | IR1-5 | 0.35 | 0.47 | 0.00097608 | 10.4722 | 1.7843 | 0.010222 | 0.0017416 | 1330 | Residential, High density; Multiple Dwelling Units, Low Rise <Two stories or less> | TV-27 | South Marine Basin | 322.8823 | City of Titusville | TBD | South Marina Basin TMDL Improvements | Future project. | BMP Treatment Train | Planned | TBD |  |  | A | 323 | TBD | TBD | TBD | TBD | N/A | Structural | 2016 | North Indian River Lagoon | TBD | TBD | TBD | BMPTrains | yes | 25.7388 | 3.95
55463 | City of Titusville | North IRL | A | IR1-5 | 0.35 | 0.47 | 0.096719 | 10.4722 | 1.7843 | 1.0129 | 0.17257 | 1330 | Residential, High density; Multiple Dwelling Units, Low Rise <Two stories or less> | TV-27 | South Marine Basin | 322.8823 | City of Titusville | TBD | South Marina Basin TMDL Improvements | Future project. | BMP Treatment Train | Planned | TBD |  |  | A | 323 | TBD | TBD | TBD | TBD | N/A | Structural | 2016 | North Indian River Lagoon | TBD | TBD | TBD | BMPTrains | yes | 79.9509 | 391.4082
55464 | City of Titusville | North IRL | A | IR1-5 | 0.35 | 0.47 | 0.075437 | 10.4722 | 1.7843 | 0.78999 | 0.1346 | 1210 | Fixed Single Family Units | TV-27 | South Marine Basin | 322.8823 | City of Titusville | TBD | South Marina Basin TMDL Improvements | Future project. | BMP Treatment Train | Planned | TBD |  |  | A | 323 | TBD | TBD | TBD | TBD | N/A | Structural | 2016 | North Indian River Lagoon | TBD | TBD | TBD | BMPTrains | yes | 72.3205 | 305.2821
55465 | City of Titusville | North IRL | A | IR1-5 | 0.35 | 0.47 | 0.02754 | 10.4722 | 1.7843 | 0.2884 | 0.049139 | 1330 | Residential, High density; Multiple Dwelling Units, Low Rise <Two stories or less> | TV-27 | South Marine Basin | 322.8823 | City of Titusville | TBD | South Marina Basin TMDL Improvements | Future project. | BMP Treatment Train | Planned | TBD |  |  | A | 323 | TBD | TBD | TBD | TBD | N/A | Structural | 2016 | North Indian River Lagoon | TBD | TBD | TBD | BMPTrains | yes | 47.7577 | 111.449
55466 | City of Titusville | North IRL | A | IR1-5 | 0.35 | 0.47 | 0.14934 | 5.4184 | 0.74378 | 0.80919 | 0.11108 | 1390 | High Density Under Construction | TV-27 | South Marine Basin | 322.8823 | City of Titusville | TBD | South Marina Basin TMDL Improvements | Future project. | BMP Treatment Train | Planned | TBD |  |  | A | 323 | TBD | TBD | TBD | TBD | N/A | Structural | 2016 | North Indian River Lagoon | TBD | TBD | TBD | BMPTrains | yes | 153.6215 | 604.3633
55467 | Natural Lands | North IRL | A | IR1-5 | 0.35 | 0.47 | 0.41992 | 5.4184 | 0.74378 | 2.2753 | 0.31233 | 6170 | Mixed wetland hardwoods | TV-27 | South Marine Basin | 322.8823 | City of Titusville | TBD | South Marina Basin TMDL Improvements | Future project. | BMP Treatment Train | Planned | TBD |  |  | A | 323 | TBD | TBD | TBD | TBD | N/A | Structural | 2016 | North Indian River Lagoon | TBD | TBD | TBD | BMPTrains | yes | 175.2152 | 1699.3398
55468 | City of Titusville | North IRL | A | IR1-5 | 0.35 | 0.47 | 0.048506 | 5.4184 | 0.74378 | 0.26283 | 0.036078 | 1210 | Fixed Single Family Units | TV-27 | South Marine Basin | 322.8823 | City of Titusville | TBD | South Marina Basin TMDL Improvements | Future project. | BMP Treatment Train | Planned | TBD |  |  | A | 323 | TBD | TBD | TBD | TBD | N/A | Structural | 2016 | North Indian River Lagoon | TBD | TBD | TBD | BMPTrains | yes | 66.6647 | 196.297
55469 | City of Titusville | North IRL | A | IR1-5 | 0.35 | 0.47 | 0.035889 | 8.6591 | 1.2168 | 0.31077 | 0.043671 | 1300 | Residential, High Density | TV-27 | South Marine Basin | 322.8823 | City of Titusville | TBD | South Marina Basin TMDL Improvements | Future project. | BMP Treatment Train | Planned | TBD |  |  | A | 323 | TBD | TBD | TBD | TBD | N/A | Structural | 2016 | North Indian River Lagoon | TBD | TBD | TBD | BMPTrains | yes | 48.253 | 145.2386
55470 | City of Titusville | North IRL | A | IR1-5 | 0.35 | 0.47 | 0.035638 | 8.6591 | 1.2168 | 0.30859 | 0.043365 | 1300 | Residential, High Density | TV-27 | South Marine Basin | 322.8823 | City of Titusville | TBD | South Marina Basin TMDL Improvements | Future project. | BMP Treatment Train | Planned | TBD |  |  | A | 323 | TBD | TBD | TBD | TBD | N/A | Structural | 2016 | North Indian River Lagoon | TBD | TBD | TBD | BMPTrains | yes | 125.3803 | 144.2218
55471 | City of Titusville | North IRL | A | IR1-5 | 0.35 | 0.47 | 0.079819 | 8.6591 | 1.2168 | 0.69116 | 0.097125 | 1700 | Institutional (Educational,religious,health and military facilities) | TV-27 | South Marine Basin | 322.8823 | City of Titusville | TBD | South Marina Basin TMDL Improvements | Future project. | BMP Treatment Train | Planned | TBD |  |  | A | 323 | TBD | TBD | TBD | TBD | N/A | Structural | 2016 | North Indian River Lagoon | TBD | TBD | TBD | BMPTrains | yes | 176.102 | 323.016
55472 | City of Titusville | North IRL | A | IR1-5 | 0.35 | 0.47 | 0.046444 | 8.6591 | 1.2168 | 0.40216 | 0.056514 | 1210 | Fixed Single Family Units | TV-27 | South Marine Basin | 322.8823 | City of Titusville | TBD | South Marina Basin TMDL Improvements | Future project. | BMP Treatment Train | Planned | TBD |  |  | A | 323 | TBD | TBD | TBD | TBD | N/A | Structural | 2016 | North Indian River Lagoon | TBD | TBD | TBD | BMPTrains | yes | 55.1362 | 187.9509
55473 | City of Titusville | North IRL | A | IR1-5 | 0.35 | 0.47 | 0.055023 | 8.6591 | 1.2168 | 0.47645 | 0.066953 | 1210 | Fixed Single Family Units | TV-27 | South Marine Basin | 322.8823 | City of Titusville | TBD | South Marina Basin TMDL Improvements | Future project. | BMP Treatment Train | Planned | TBD |  |  | A | 323 | TBD | TBD | TBD | TBD | N/A | Structural | 2016 | North Indian River Lagoon | TBD | TBD | TBD | BMPTrains | yes | 61.0399 | 222.6707
55474 | City of Titusville | North IRL | A | IR1-5 | 0.35 | 0.47 | 0.16195 | 8.6591 | 1.2168 | 1.4023 | 0.19706 | 1410 | Retail Sales and Services | TV-27 | South Marine Basin | 322.8823 | City of Titusville | TBD | South Marina Basin TMDL Improvements | Future project. | BMP Treatment Train | Planned | TBD |  |  | A | 323 | TBD | TBD | TBD | TBD | N/A | Structural | 2016 | North Indian River Lagoon | TBD | TBD | TBD | BMPTrains | yes | 140.3499 | 655.3903
55475 | City of Titusville | North IRL | A | IR1-5 | 0.35 | 0.47 | 0.030262 | 6.3602 | 0.67238 | 0.19247 | 0.020348 | 1300 | Residential, High Density | TV-27 | South Marine Basin | 322.8823 | City of Titusville | TBD | South Marina Basin TMDL Improvements | Future project. | BMP Treatment Train | Planned | TBD |  |  | A | 323 | TBD | TBD | TBD | TBD | N/A | Structural | 2016 | North Indian River Lagoon | TBD | TBD | TBD | BMPTrains | yes | 104.9098 | 122.4661
55476 | Natural Lands | North IRL | A | IR1-5 | 0.35 | 0.47 | 0.3939 | 6.3602 | 0.67238 | 2.5053 | 0.26485 | 4110 | Pine flatwoods | TV-27 | South Marine Basin | 322.8823 | City of Titusville | TBD | South Marina Basin TMDL Improvements | Future project. | BMP Treatment Train | Planned | TBD |  |  | A | 323 | TBD | TBD | TBD | TBD | N/A | Structural | 2016 | North Indian River Lagoon | TBD | TBD | TBD | BMPTrains | yes | 163.7664 | 1594.0609
55477 | City of Titusville | North IRL | A | IR1-5 | 0.35 | 0.47 | 0.054544 | 6.3602 | 0.67238 | 0.34691 | 0.036674 | 1210 | Fixed Single Family Units | TV-27 | South Marine Basin | 322.8823 | City of Titusville | TBD | South Marina Basin TMDL Improvements | Future project. | BMP Treatment Train | Planned | TBD |  |  | A | 323 | TBD | TBD | TBD | TBD | N/A | Structural | 2016 | North Indian River Lagoon | TBD | TBD | TBD | BMPTrains | yes | 59.5874 | 220.7306
55478 | City of Titusville | North IRL | A | IR1-5 | 0.35 | 0.47 | 0.059121 | 6.3602 | 0.67238 | 0.37603 | 0.039752 | 1210 | Fixed Single Family Units | TV-27 | South Marine Basin | 322.8823 | City of Titusville | TBD | South Marina Basin TMDL Improvements | Future project. | BMP Treatment Train | Planned | TBD |  |  | A | 323 | TBD | TBD | TBD | TBD | N/A | Structural | 2016 | North Indian River Lagoon | TBD | TBD | TBD | BMPTrains | yes | 61.8826 | 239.256
55479 | City of Titusville | North IRL | A | IR1-5 | 0.35 | 0.47 | 0.058146 | 6.3602 | 0.67238 | 0.36982 | 0.039096 | 1210 | Fixed Single Family Units | TV-27 | South Marine Basin | 322.8823 | City of Titusville | TBD | South Marina Basin TMDL Improvements | Future project. | BMP Treatment Train | Planned | TBD |  |  | A | 323 | TBD | TBD | TBD | TBD | N/A | Structural | 2016 | North Indian River Lagoon | TBD | TBD | TBD | BMPTrains | yes | 61.3638 | 235.3102
55480 | City of Titusville | North IRL | A | IR1-5 | 0.35 | 0.47 | 0.021789 | 6.3602 | 0.67238 | 0.13858 | 0.01465 | 1210 | Fixed Single Family Units | TV-27 | South Marine Basin | 322.8823 | City of Titusville | TBD | South Marina Basin TMDL Improvements | Future project. | BMP Treatment Train | Planned | TBD |  |  | A | 323 | TBD | TBD | TBD | TBD | N/A | Structural | 2016 | North Indian River Lagoon | TBD | TBD | TBD | BMPTrains | yes | 42.1173 | 88.1762
55481 | Natural Lands | North IRL | A | IR1-5 | 0.35 | 0.47 | 0.61776 | 4.5914 | 0.48691 | 2.8364 | 0.30079 | 6170 | Mixed wetland hardwoods | TV-27 | South Marine Basin | 322.8823 | City of Titusville | TBD | South Marina Basin TMDL Improvements | Future project. | BMP Treatment Train | Planned | TBD |  |  | A | 323 | TBD | TBD | TBD | TBD | N/A | Structural | 2016 | North Indian River Lagoon | TBD | TBD | TBD | BMPTrains | yes | 200 | 2500
55482 | Natural Lands | North IRL | A | IR1-5 | 0.35 | 0.47 | 0.1845 | 10.2222 | 1.2784 | 1.886 | 0.23586 | 6170 | Mixed wetland hardwoods | TV-27 | South Marine Basin | 322.8823 | City of Titusville | TBD | South Marina Basin TMDL Improvements | Future project. | BMP Treatment Train | Planned | TBD |  |  | A | 323 | TBD | TBD | TBD | TBD | N/A | Structural | 2016 | North Indian River Lagoon | TBD | TBD | TBD | BMPTrains | yes | 134.8939 | 746.6621
55483 | City of Titusville | North IRL | A | IR1-5 | 0.35 | 0.47 | 0.032842 | 10.2222 | 1.2784 | 0.33572 | 0.041984 | 1410 | Retail Sales and Services | TV-27 | South Marine Basin | 322.8823 | City of Titusville | TBD | South Marina Basin TMDL Improvements | Future project. | BMP Treatment Train | Planned | TBD |  |  | A | 323 | TBD | TBD | TBD | TBD | N/A | Structural | 2016 | North Indian River Lagoon | TBD | TBD | TBD | BMPTrains | yes | 60.5517 | 132.9072
55484 | City of Titusville | North IRL | A | IR1-5 | 0.35 | 0.47 | 0.40042 | 10.2222 | 1.2784 | 4.0932 | 0.51188 | 1410 | Retail Sales and Services | TV-27 | South Marine Basin | 322.8823 | City of Titusville | TBD | South Marina Basin TMDL Improvements | Future project. | BMP Treatment Train | Planned | TBD |  |  | A | 323 | TBD | TBD | TBD | TBD | N/A | Structural | 2016 | North Indian River Lagoon | TBD | TBD | TBD | BMPTrains | yes | 166.3606 | 1620.4307
55485 | City of Titusville | North IRL | A | IR1-5 | 0.35 | 0.47 | 0.43146 | 7.8774 | 1.2581 | 3.3988 | 0.54283 | 1390 | High Density Under Construction | TV-27 | South Marine Basin | 322.8823 | City of Titusville | TBD | South Marina Basin TMDL Improvements | Future project. | BMP Treatment Train | Planned | TBD |  |  | A | 323 | TBD | TBD | TBD | TBD | N/A | Structural | 2016 | North Indian River Lagoon | TBD | TBD | TBD | BMPTrains | yes | 270.1483 | 1746.0726
55486 | City of Titusville | North IRL | A | IR1-5 | 0.35 | 0.47 | 0.083828 | 7.8774 | 1.2581 | 0.66035 | 0.10546 | 1210 | Fixed Single Family Units | TV-27 | South Marine Basin | 322.8823 | City of Titusville | TBD | South Marina Basin TMDL Improvements | Future project. | BMP Treatment Train | Planned | TBD |  |  | A | 323 | TBD | TBD | TBD | TBD | N/A | Structural | 2016 | North Indian River Lagoon | TBD | TBD | TBD | BMPTrains | yes | 75.086 | 339.2389
55487 | City of Titusville | North IRL | A | IR1-5 | 0.35 | 0.47 | 0.049636 | 7.8774 | 1.2581 | 0.391 | 0.062448 | 1210 | Fixed Single Family Units | TV-27 | South Marine Basin | 322.8823 | City of Titusville | TBD | South Marina Basin TMDL Improvements | Future project. | BMP Treatment Train | Planned | TBD |  |  | A | 323 | TBD | TBD | TBD | TBD | N/A | Structural | 2016 | North Indian River Lagoon | TBD | TBD | TBD | BMPTrains | yes | 66.8806 | 200.8696
55488 | City of Titusville | North IRL | A | IR1-5 | 0.35 | 0.47 | 0.0054753 | 7.8774 | 1.2581 | 0.043131 | 0.0068885 | 1210 | Fixed Single Family Units | TV-27 | South Marine Basin | 322.8823 | City of Titusville | TBD | South Marina Basin TMDL Improvements | Future project. | BMP Treatment Train | Planned | TBD |  |  | A | 323 | TBD | TBD | TBD | TBD | N/A | Structural | 2016 | North Indian River Lagoon | TBD | TBD | TBD | BMPTrains | yes | 27.6455 | 22.1576
55489 | City of Titusville | North IRL | A | IR1-5 | 0.35 | 0.47 | 0.047361 | 7.8774 | 1.2581 | 0.37308 | 0.059585 | 1210 | Fixed Single Family Units | TV-27 | South Marine Basin | 322.8823 | City of Titusville | TBD | South Marina Basin TMDL Improvements | Future project. | BMP Treatment Train | Planned | TBD |  |  | A | 323 | TBD | TBD | TBD | TBD | N/A | Structural | 2016 | North Indian River Lagoon | TBD | TBD | TBD | BMPTrains | yes | 56.397 | 191.6613
55490 | City of Titusville | North IRL | A | IR1-5 | 0.35 | 0.47 | 0.39231 | 8.678 | 1.3486 | 3.4044 | 0.52908 | 1320 | Mobile Home Units | TV-27 | South Marine Basin | 322.8823 | City of Titusville | TBD | South Marina Basin TMDL Improvements | Future project. | BMP Treatment Train | Planned | TBD |  |  | A | 323 | TBD | TBD | TBD | TBD | N/A | Structural | 2016 | North Indian River Lagoon | TBD | TBD | TBD | BMPTrains | yes | 215.5778 | 1587.6037
55491 | City of Titusville | North IRL | A | IR1-5 | 0.35 | 0.47 | 0.078335 | 9.6949 | 1.4246 | 0.75946 | 0.11159 | 1200 | Residential, Medium Density-Two-five dwellingunits per acre | TV-27 | South Marine Basin | 322.8823 | City of Titusville | TBD | South Marina Basin TMDL Improvements | Future project. | BMP Treatment Train | Planned | TBD |  |  | A | 323 | TBD | TBD | TBD | TBD | N/A | Structural | 2016 | North Indian River Lagoon | TBD | TBD | TBD | BMPTrains | yes | 91.5091 | 317.0124
55492 | City of Titusville | North IRL | A | IR1-5 | 0.35 | 0.47 | 0.059249 | 9.6949 | 1.4246 | 0.57442 | 0.084404 | 1210 | Fixed Single Family Units | TV-27 | South Marine Basin | 322.8823 | City of Titusville | TBD | South Marina Basin TMDL Improvements | Future project. | BMP Treatment Train | Planned | TBD |  |  | A | 323 | TBD | TBD | TBD | TBD | N/A | Structural | 2016 | North Indian River Lagoon | TBD | TBD | TBD | BMPTrains | yes | 65.4403 | 239.7729
55493 | City of Titusville | North IRL | A | IR1-5 | 0.35 | 0.47 | 0.16098 | 9.6949 | 1.4246 | 1.5607 | 0.22932 | 1210 | Fixed Single Family Units | TV-27 | South Marine Basin | 322.8823 | City of Titusville | TBD | South Marina Basin TMDL Improvements | Future project. | BMP Treatment Train | Planned | TBD |  |  | A | 323 | TBD | TBD | TBD | TBD | N/A | Structural | 2016 | North Indian River Lagoon | TBD | TBD | TBD | BMPTrains | yes | 103.51 | 651.4548
55494 | City of Titusville | North IRL | A | IR1-5 | 0.35 | 0.47 | 0.0418 | 9.6949 | 1.4246 | 0.40524 | 0.059546 | 1210 | Fixed Single Family Units | TV-27 | South Marine Basin | 322.8823 | City of Titusville | TBD | South Marina Basin TMDL Improvements | Future project. | BMP Treatment Train | Planned | TBD |  |  | A | 323 | TBD | TBD | TBD | TBD | N/A | Structural | 2016 | North Indian River Lagoon | TBD | TBD | TBD | BMPTrains | yes | 52.3351 | 169.1568
55495 | City of Titusville | North IRL | A | IR1-5 | 0.35 | 0.47 | 0.10963 | 9.6949 | 1.4246 | 1.0628 | 0.15617 | 1210 | Fixed Single Family Units | TV-27 | South Marine Basin | 322.8823 | City of Titusville | TBD | South Marina Basin TMDL Improvements | Future project. | BMP Treatment Train | Planned | TBD |  |  | A | 323 | TBD | TBD | TBD | TBD | N/A | Structural | 2016 | North Indian River Lagoon | TBD | TBD | TBD | BMPTrains | yes | 89.8095 | 443.654
55496 | City of Titusville | North IRL | A | IR1-5 | 0.35 | 0.47 | 0.61776 | 12.5063 | 1.647 | 7.7259 | 1.0175 | 1410 | Retail Sales and Services | TV-27 | South Marine Basin | 322.8823 | City of Titusville | TBD | South Marina Basin TMDL Improvements | Future project. | BMP Treatment Train | Planned | TBD |  |  | A | 323 | TBD | TBD | TBD | TBD | N/A | Structural | 2016 | North Indian River Lagoon | TBD | TBD | TBD | BMPTrains | yes | 200 | 2500
55497 | City of Titusville | North IRL | A | IR1-5 | 0.35 | 0.47 | 0.043635 | 8.4183 | 1.1312 | 0.36733 | 0.049362 | 1840 | Marinas and Fish Camps | TV-27 | South Marine Basin | 322.8823 | City of Titusville | TBD | South Marina Basin TMDL Improvements | Future project. | BMP Treatment Train | Planned | TBD |  |  | A | 323 | TBD | TBD | TBD | TBD | N/A | Structural | 2016 | North Indian River Lagoon | TBD | TBD | TBD | BMPTrains | yes | 110.7161 | 176.5852
55498 | Natural Lands | North IRL | A | IR1-5 | 0.35 | 0.47 | 0.59131 | 6.0807 | 0.5649 | 3.5956 | 0.33403 | 6110 | Bay swamps | TV-27 | South Marine Basin | 322.8823 | City of Titusville | TBD | South Marina Basin TMDL Improvements | Future project. | BMP Treatment Train | Planned | TBD |  |  | A | 323 | TBD | TBD | TBD | TBD | N/A | Structural | 2016 | North Indian River Lagoon | TBD | TBD | TBD | BMPTrains | yes | 192.814 | 2392.9638
55499 | Natural Lands | North IRL | A | IR1-5 | 0.35 | 0.47 | 0.026449 | 6.0807 | 0.5649 | 0.16083 | 0.014941 | 6170 | Mixed wetland hardwoods | TV-27 | South Marine Basin | 322.8823 | City of Titusville | TBD | South Marina Basin TMDL Improvements | Future project. | BMP Treatment Train | Planned | TBD |  |  | A | 323 | TBD | TBD | TBD | TBD | N/A | Structural | 2016 | North Indian River Lagoon | TBD | TBD | TBD | BMPTrains | yes | 46.6763 | 107.0362
55500 | City of Titusville | North IRL | A | IR1-5 | 0.35 | 0.47 | 0.0090104 | 5.1125 | 0.33368 | 0.046066 | 0.0030066 | 1200 | Residential, Medium Density-Two-five dwellingunits per acre | TV-27 | South Marine Basin | 322.8823 | City of Titusville | TBD | South Marina Basin TMDL Improvements | Future project. | BMP Treatment Train | Planned | TBD |  |  | A | 323 | TBD | TBD | TBD | TBD | N/A | Structural | 2016 | North Indian River Lagoon | TBD | TBD | TBD | BMPTrains | yes | 31.8805 | 36.464
55501 | Natural Lands | North IRL | A | IR1-5 | 0.35 | 0.47 | 0.60875 | 5.1125 | 0.33368 | 3.1122 | 0.20313 | 4110 | Pine flatwoods | TV-27 | South Marine Basin | 322.8823 | City of Titusville | TBD | South Marina Basin TMDL Improvements | Future project. | BMP Treatment Train | Planned | TBD |  |  | A | 323 | TBD | TBD | TBD | TBD | N/A | Structural | 2016 | North Indian River Lagoon | TBD | TBD | TBD | BMPTrains | yes | 195.4249 | 2463.536
55502 | Natural Lands | North IRL | A | IR1-5 | 0.35 | 0.47 | 0.61776 | 4.9172 | 0.30016 | 3.0377 | 0.18543 | 4110 | Pine flatwoods | TV-27 | South Marine Basin | 322.8823 | City of Titusville | TBD | South Marina Basin TMDL Improvements | Future project. | BMP Treatment Train | Planned | TBD |  |  | A | 323 | TBD | TBD | TBD | TBD | N/A | Structural | 2016 | North Indian River Lagoon | TBD | TBD | TBD | BMPTrains | yes | 200 | 2500
55503 | City of Titusville | North IRL | A | IR1-5 | 0.35 | 0.47 | 0.11052 | 11.3806 | 1.5214 | 1.2578 | 0.16815 | 1550 | Other Light Industrial | TV-27 | South Marine Basin | 322.8823 | City of Titusville | TBD | South Marina Basin TMDL Improvements | Future project. | BMP Treatment Train | Planned | TBD |  |  | A | 323 | TBD | TBD | TBD | TBD | N/A | Structural | 2016 | North Indian River Lagoon | TBD | TBD | TBD | BMPTrains | yes | 112.4866 | 447.2716
55504 | City of Titusville | North IRL | A | IR1-5 | 0.35 | 0.47 | 0.50724 | 11.3806 | 1.5214 | 5.7727 | 0.77171 | 1420 | Wholesale Sales and Services <Excluding warehouses associated with industrial use> | TV-27 | South Marine Basin | 322.8823 | City of Titusville | TBD | South Marina Basin TMDL Improvements | Future project. | BMP Treatment Train | Planned | TBD |  |  | A | 323 | TBD | TBD | TBD | TBD | N/A | Structural | 2016 | North Indian River Lagoon | TBD | TBD | TBD | BMPTrains | yes | 184.273 | 2052.7284
55505 | City of Titusville | North IRL | A | IR1-5 | 0.35 | 0.47 | 0.61776 | 12.105 | 1.5985 | 7.478 | 0.98751 | 1410 | Retail Sales and Services | TV-27 | South Marine Basin | 322.8823 | City of Titusville | TBD | South Marina Basin TMDL Improvements | Future project. | BMP Treatment Train | Planned | TBD |  |  | A | 323 | TBD | TBD | TBD | TBD | N/A | Structural | 2016 | North Indian River Lagoon | TBD | TBD | TBD | BMPTrains | yes | 200 | 2500
55506 | City of Titusville | North IRL | A | IR1-5 | 0.35 | 0.47 | 0.39607 | 7.8698 | 1.2656 | 3.117 | 0.50126 | 1390 | High Density Under Construction | TV-27 | South Marine Basin | 322.8823 | City of Titusville | TBD | South Marina Basin TMDL Improvements | Future project. | BMP Treatment Train | Planned | TBD |  |  | A | 323 | TBD | TBD | TBD | TBD | N/A | Structural | 2016 | North Indian River Lagoon | TBD | TBD | TBD | BMPTrains | yes | 202.1755 | 1602.8571
55507 | City of Titusville | North IRL | A | IR1-5 | 0.35 | 0.47 | 0.0046876 | 7.8698 | 1.2656 | 0.036891 | 0.0059325 | 1210 | Fixed Single Family Units | TV-27 | South Marine Basin | 322.8823 | City of Titusville | TBD | South Marina Basin TMDL Improvements | Future project. | BMP Treatment Train | Planned | TBD |  |  | A | 323 | TBD | TBD | TBD | TBD | N/A | Structural | 2016 | North Indian River Lagoon | TBD | TBD | TBD | BMPTrains | yes | 41.7864 | 18.97
55508 | City of Titusville | North IRL | A | IR1-5 | 0.35 | 0.47 | 0.071291 | 7.8698 | 1.2656 | 0.56104 | 0.090223 | 1210 | Fixed Single Family Units | TV-27 | South Marine Basin | 322.8823 | City of Titusville | TBD | South Marina Basin TMDL Improvements | Future project. | BMP Treatment Train | Planned | TBD |  |  | A | 323 | TBD | TBD | TBD | TBD | N/A | Structural | 2016 | North Indian River Lagoon | TBD | TBD | TBD | BMPTrains | yes | 67.7751 | 288.5027
55509 | City of Titusville | North IRL | A | IR1-5 | 0.35 | 0.47 | 0.071816 | 7.8698 | 1.2656 | 0.56518 | 0.090888 | 1210 | Fixed Single Family Units | TV-27 | South Marine Basin | 322.8823 | City of Titusville | TBD | South Marina Basin TMDL Improvements | Future project. | BMP Treatment Train | Planned | TBD |  |  | A | 323 | TBD | TBD | TBD | TBD | N/A | Structural | 2016 | North Indian River Lagoon | TBD | TBD | TBD | BMPTrains | yes | 68.5432 | 290.6282
55510 | City of Titusville | North IRL | A | IR1-5 | 0.35 | 0.47 | 0.073895 | 7.8698 | 1.2656 | 0.58154 | 0.093519 | 1210 | Fixed Single Family Units | TV-27 | South Marine Basin | 322.8823 | City of Titusville | TBD | South Marina Basin TMDL Improvements | Future project. | BMP Treatment Train | Planned | TBD |  |  | A | 323 | TBD | TBD | TBD | TBD | N/A | Structural | 2016 | North Indian River Lagoon | TBD | TBD | TBD | BMPTrains | yes | 68.8464 | 299.042
55511 | City of Titusville | North IRL | A | IR1-5 | 0.35 | 0.47 | 0.062771 | 9.6991 | 1.4252 | 0.60882 | 0.089459 | 1200 | Residential, Medium Density-Two-five dwellingunits per acre | TV-27 | South Marine Basin | 322.8823 | City of Titusville | TBD | South Marina Basin TMDL Improvements | Future project. | BMP Treatment Train | Planned | TBD |  |  | A | 323 | TBD | TBD | TBD | TBD | N/A | Structural | 2016 | North Indian River Lagoon | TBD | TBD | TBD | BMPTrains | yes | 110.3696 | 254.0256
55512 | City of Titusville | North IRL | A | IR1-5 | 0.35 | 0.47 | 0.011302 | 9.6991 | 1.4252 | 0.10962 | 0.016107 | 1210 | Fixed Single Family Units | TV-27 | South Marine Basin | 322.8823 | City of Titusville | TBD | South Marina Basin TMDL Improvements | Future project. | BMP Treatment Train | Planned | TBD |  |  | A | 323 | TBD | TBD | TBD | TBD | N/A | Structural | 2016 | North Indian River Lagoon | TBD | TBD | TBD | BMPTrains | yes | 33.6357 | 45.7372
55513 | City of Titusville | North IRL | A | IR1-5 | 0.35 | 0.47 | 0.023486 | 9.6991 | 1.4252 | 0.2278 | 0.033472 | 1210 | Fixed Single Family Units | TV-27 | South Marine Basin | 322.8823 | City of Titusville | TBD | South Marina Basin TMDL Improvements | Future project. | BMP Treatment Train | Planned | TBD |  |  | A | 323 | TBD | TBD | TBD | TBD | N/A | Structural | 2016 | North Indian River Lagoon | TBD | TBD | TBD | BMPTrains | yes | 67.6108 | 95.0462
55514 | City of Titusville | North IRL | A | IR1-5 | 0.35 | 0.47 | 0.078985 | 9.6991 | 1.4252 | 0.76608 | 0.11257 | 1210 | Fixed Single Family Units | TV-27 | South Marine Basin | 322.8823 | City of Titusville | TBD | South Marina Basin TMDL Improvements | Future project. | BMP Treatment Train | Planned | TBD |  |  | A | 323 | TBD | TBD | TBD | TBD | N/A | Structural | 2016 | North Indian River Lagoon | TBD | TBD | TBD | BMPTrains | yes | 74.0263 | 319.6405
55515 | City of Titusville | North IRL | A | IR1-5 | 0.35 | 0.47 | 0.1771 | 9.6991 | 1.4252 | 1.7177 | 0.25239 | 1210 | Fixed Single Family Units | TV-27 | South Marine Basin | 322.8823 | City of Titusville | TBD | South Marina Basin TMDL Improvements | Future project. | BMP Treatment Train | Planned | TBD |  |  | A | 323 | TBD | TBD | TBD | TBD | N/A | Structural | 2016 | North Indian River Lagoon | TBD | TBD | TBD | BMPTrains | yes | 108.1841 | 716.6953
55516 | City of Titusville | North IRL | A | IR1-5 | 0.35 | 0.47 | 0.080918 | 9.6991 | 1.4252 | 0.78484 | 0.11532 | 1210 | Fixed Single Family Units | TV-27 | South Marine Basin | 322.8823 | City of Titusville | TBD | South Marina Basin TMDL Improvements | Future project. | BMP Treatment Train | Planned | TBD |  |  | A | 323 | TBD | TBD | TBD | TBD | N/A | Structural | 2016 | North Indian River Lagoon | TBD | TBD | TBD | BMPTrains | yes | 74.2444 | 327.4653
55517 | City of Titusville | North IRL | A | IR1-5 | 0.35 | 0.47 | 0.17244 | 9.6991 | 1.4252 | 1.6725 | 0.24575 | 1210 | Fixed Single Family Units | TV-27 | South Marine Basin | 322.8823 | City of Titusville | TBD | South Marina Basin TMDL Improvements | Future project. | BMP Treatment Train | Planned | TBD |  |  | A | 323 | TBD | TBD | TBD | TBD | N/A | Structural | 2016 | North Indian River Lagoon | TBD | TBD | TBD | BMPTrains | yes | 106.9623 | 697.8338
55518 | City of Titusville | North IRL | A | IR1-5 | 0.35 | 0.47 | 0.0023386 | 9.6991 | 1.4252 | 0.022683 | 0.0033329 | 1210 | Fixed Single Family Units | TV-27 | South Marine Basin | 322.8823 | City of Titusville | TBD | South Marina Basin TMDL Improvements | Future project. | BMP Treatment Train | Planned | TBD |  |  | A | 323 | TBD | TBD | TBD | TBD | N/A | Structural | 2016 | North Indian River Lagoon | TBD | TBD | TBD | BMPTrains | yes | 31.0266 | 9.4642
55519 | City of Titusville | North IRL | A | IR1-5 | 0.35 | 0.47 | 0.0084243 | 9.6991 | 1.4252 | 0.081708 | 0.012006 | 1210 | Fixed Single Family Units | TV-27 | South Marine Basin | 322.8823 | City of Titusville | TBD | South Marina Basin TMDL Improvements | Future project. | BMP Treatment Train | Planned | TBD |  |  | A | 323 | TBD | TBD | TBD | TBD | N/A | Structural | 2016 | North Indian River Lagoon | TBD | TBD | TBD | BMPTrains | yes | 63.6592 | 34.0919
55520 | Natural Lands | North IRL | A | IR1-5 | 0.35 | 0.47 | 0.61776 | 4.3446 | 0.59657 | 2.684 | 0.36854 | 3200 | Shrub and Brushland | TV-27 | South Marine Basin | 322.8823 | City of Titusville | TBD | South Marina Basin TMDL Improvements | Future project. | BMP Treatment Train | Planned | TBD |  |  | A | 323 | TBD | TBD | TBD | TBD | N/A | Structural | 2016 | North Indian River Lagoon | TBD | TBD | TBD | BMPTrains | yes | 200 | 2500
55521 | City of Titusville | North IRL | A | IR1-5 | 0.35 | 0.47 | 0.47129 | 7.8976 | 1.278 | 3.7221 | 0.60231 | 1390 | High Density Under Construction | TV-27 | South Marine Basin | 322.8823 | City of Titusville | TBD | South Marina Basin TMDL Improvements | Future project. | BMP Treatment Train | Planned | TBD |  |  | A | 323 | TBD | TBD | TBD | TBD | N/A | Structural | 2016 | North Indian River Lagoon | TBD | TBD | TBD | BMPTrains | yes | 211.4075 | 1907.2595
55522 | City of Titusville | North IRL | A | IR1-5 | 0.35 | 0.47 | 0.015986 | 7.8976 | 1.278 | 0.12625 | 0.02043 | 1210 | Fixed Single Family Units | TV-27 | South Marine Basin | 322.8823 | City of Titusville | TBD | South Marina Basin TMDL Improvements | Future project. | BMP Treatment Train | Planned | TBD |  |  | A | 323 | TBD | TBD | TBD | TBD | N/A | Structural | 2016 | North Indian River Lagoon | TBD | TBD | TBD | BMPTrains | yes | 42.9992 | 64.6915
55523 | City of Titusville | North IRL | A | IR1-5 | 0.35 | 0.47 | 0.10852 | 7.8976 | 1.278 | 0.85706 | 0.13869 | 1210 | Fixed Single Family Units | TV-27 | South Marine Basin | 322.8823 | City of Titusville | TBD | South Marina Basin TMDL Improvements | Future project. | BMP Treatment Train | Planned | TBD |  |  | A | 323 | TBD | TBD | TBD | TBD | N/A | Structural | 2016 | North Indian River Lagoon | TBD | TBD | TBD | BMPTrains | yes | 85.2399 | 439.1707
55524 | City of Titusville | North IRL | A | IR1-5 | 0.35 | 0.47 | 0.019586 | 7.8976 | 1.278 | 0.15468 | 0.025031 | 1210 | Fixed Single Family Units | TV-27 | South Marine Basin | 322.8823 | City of Titusville | TBD | South Marina Basin TMDL Improvements | Future project. | BMP Treatment Train | Planned | TBD |  |  | A | 323 | TBD | TBD | TBD | TBD | N/A | Structural | 2016 | North Indian River Lagoon | TBD | TBD | TBD | BMPTrains | yes | 42.432 | 79.2614
55525 | City of Titusville | North IRL | A | IR1-5 | 0.35 | 0.47 | 0.0023764 | 7.8976 | 1.278 | 0.018768 | 0.003037 | 1210 | Fixed Single Family Units | TV-27 | South Marine Basin | 322.8823 | City of Titusville | TBD | South Marina Basin TMDL Improvements | Future project. | BMP Treatment Train | Planned | TBD |  |  | A | 323 | TBD | TBD | TBD | TBD | N/A | Structural | 2016 | North Indian River Lagoon | TBD | TBD | TBD | BMPTrains | yes | 16.5813 | 9.6169
55526 | Natural Lands | North IRL | A | IR1-5 | 0.35 | 0.47 | 0.0090096 | 6.0231 | 0.54952 | 0.054266 | 0.0049509 | 4110 | Pine flatwoods | TV-27 | South Marine Basin | 322.8823 | City of Titusville | TBD | South Marina Basin TMDL Improvements | Future project. | BMP Treatment Train | Planned | TBD |  |  | A | 323 | TBD | TBD | TBD | TBD | N/A | Structural | 2016 | North Indian River Lagoon | TBD | TBD | TBD | BMPTrains | yes | 30.8397 | 36.4607
55527 | Natural Lands | North IRL | A | IR1-5 | 0.35 | 0.47 | 0.035201 | 6.0231 | 0.54952 | 0.21202 | 0.019344 | 4110 | Pine flatwoods | TV-27 | South Marine Basin | 322.8823 | City of Titusville | TBD | South Marina Basin TMDL Improvements | Future project. | BMP Treatment Train | Planned | TBD |  |  | A | 323 | TBD | TBD | TBD | TBD | N/A | Structural | 2016 | North Indian River Lagoon | TBD | TBD | TBD | BMPTrains | yes | 77.0821 | 142.4534
55528 | Natural Lands | North IRL | A | IR1-5 | 0.35 | 0.47 | 0.57355 | 6.0231 | 0.54952 | 3.4546 | 0.31518 | 6110 | Bay swamps | TV-27 | South Marine Basin | 322.8823 | City of Titusville | TBD | South Marina Basin TMDL Improvements | Future project. | BMP Treatment Train | Planned | TBD |  |  | A | 323 | TBD | TBD | TBD | TBD | N/A | Structural | 2016 | North Indian River Lagoon | TBD | TBD | TBD | BMPTrains | yes | 188.4043 | 2321.086
55529 | Natural Lands | North IRL | A | IR1-5 | 0.35 | 0.47 | 0.46163 | 4.3776 | 0.6011 | 2.0208 | 0.27749 | 3200 | Shrub and Brushland | TV-27 | South Marine Basin | 322.8823 | City of Titusville | TBD | South Marina Basin TMDL Improvements | Future project. | BMP Treatment Train | Planned | TBD |  |  | A | 323 | TBD | TBD | TBD | TBD | N/A | Structural | 2016 | North Indian River Lagoon | TBD | TBD | TBD | BMPTrains | yes | 182.9415 | 1868.1533
55530 | City of Titusville | North IRL | A | IR1-5 | 0.35 | 0.47 | 0.18882 | 7.7406 | 1.1759 | 1.4616 | 0.22203 | 1390 | High Density Under Construction | TV-27 | South Marine Basin | 322.8823 | City of Titusville | TBD | South Marina Basin TMDL Improvements | Future project. | BMP Treatment Train | Planned | TBD |  |  | A | 323 | TBD | TBD | TBD | TBD | N/A | Structural | 2016 | North Indian River Lagoon | TBD | TBD | TBD | BMPTrains | yes | 131.1573 | 764.1313
55531 | City of Titusville | North IRL | A | IR1-5 | 0.35 | 0.47 | 0.08865 | 7.7406 | 1.1759 | 0.68621 | 0.10424 | 1210 | Fixed Single Family Units | TV-27 | South Marine Basin | 322.8823 | City of Titusville | TBD | South Marina Basin TMDL Improvements | Future project. | BMP Treatment Train | Planned | TBD |  |  | A | 323 | TBD | TBD | TBD | TBD | N/A | Structural | 2016 | North Indian River Lagoon | TBD | TBD | TBD | BMPTrains | yes | 77.8825 | 358.7555
55532 | City of Titusville | North IRL | A | IR1-5 | 0.35 | 0.47 | 0.044383 | 7.7406 | 1.1759 | 0.34356 | 0.05219 | 1210 | Fixed Single Family Units | TV-27 | South Marine Basin | 322.8823 | City of Titusville | TBD | South Marina Basin TMDL Improvements | Future project. | BMP Treatment Train | Planned | TBD |  |  | A | 323 | TBD | TBD | TBD | TBD | N/A | Structural | 2016 | North Indian River Lagoon | TBD | TBD | TBD | BMPTrains | yes | 54.8881 | 179.613
55533 | City of Titusville | North IRL | A | IR1-5 | 0.35 | 0.47 | 0.10554 | 7.7406 | 1.1759 | 0.81695 | 0.1241 | 1210 | Fixed Single Family Units | TV-27 | South Marine Basin | 322.8823 | City of Titusville | TBD | South Marina Basin TMDL Improvements | Future project. | BMP Treatment Train | Planned | TBD |  |  | A | 323 | TBD | TBD | TBD | TBD | N/A | Structural | 2016 | North Indian River Lagoon | TBD | TBD | TBD | BMPTrains | yes | 83.1815 | 427.1058
55534 | City of Titusville | North IRL | A | IR1-5 | 0.35 | 0.47 | 0.043425 | 7.7406 | 1.1759 | 0.33614 | 0.051063 | 1210 | Fixed Single Family Units | TV-27 | South Marine Basin | 322.8823 | City of Titusville | TBD | South Marina Basin TMDL Improvements | Future project. | BMP Treatment Train | Planned | TBD |  |  | A | 323 | TBD | TBD | TBD | TBD | N/A | Structural | 2016 | North Indian River Lagoon | TBD | TBD | TBD | BMPTrains | yes | 54.1858 | 175.7351
55535 | City of Titusville | North IRL | A | IR1-5 | 0.35 | 0.47 | 0.05092 | 7.7406 | 1.1759 | 0.39416 | 0.059876 | 1210 | Fixed Single Family Units | TV-27 | South Marine Basin | 322.8823 | City of Titusville | TBD | South Marina Basin TMDL Improvements | Future project. | BMP Treatment Train | Planned | TBD |  |  | A | 323 | TBD | TBD | TBD | TBD | N/A | Structural | 2016 | North Indian River Lagoon | TBD | TBD | TBD | BMPTrains | yes | 58.1894 | 206.0677
55536 | City of Titusville | North IRL | A | IR1-5 | 0.35 | 0.47 | 0.090381 | 7.7406 | 1.1759 | 0.69961 | 0.10628 | 1210 | Fixed Single Family Units | TV-27 | South Marine Basin | 322.8823 | City of Titusville | TBD | South Marina Basin TMDL Improvements | Future project. | BMP Treatment Train | Planned | TBD |  |  | A | 323 | TBD | TBD | TBD | TBD | N/A | Structural | 2016 | North Indian River Lagoon | TBD | TBD | TBD | BMPTrains | yes | 77.3157 | 365.7594
55537 | City of Titusville | North IRL | A | IR1-5 | 0.35 | 0.47 | 0.005642 | 7.7406 | 1.1759 | 0.043672 | 0.0066343 | 1210 | Fixed Single Family Units | TV-27 | South Marine Basin | 322.8823 | City of Titusville | TBD | South Marina Basin TMDL Improvements | Future project. | BMP Treatment Train | Planned | TBD |  |  | A | 323 | TBD | TBD | TBD | TBD | N/A | Structural | 2016 | North Indian River Lagoon | TBD | TBD | TBD | BMPTrains | yes | 32.2621 | 22.8322
55538 | City of Titusville | North IRL | A | IR1-5 | 0.35 | 0.47 | 0.34356 | 10.2544 | 1.7111 | 3.523 | 0.58785 | 1200 | Residential, Medium Density-Two-five dwellingunits per acre | TV-27 | South Marine Basin | 322.8823 | City of Titusville | TBD | South Marina Basin TMDL Improvements | Future project. | BMP Treatment Train | Planned | TBD |  |  | A | 323 | TBD | TBD | TBD | TBD | N/A | Structural | 2016 | North Indian River Lagoon | TBD | TBD | TBD | BMPTrains | yes | 194.8177 | 1390.3251
55539 | City of Titusville | North IRL | A | IR1-5 | 0.35 | 0.47 | 0.019794 | 10.2544 | 1.7111 | 0.20297 | 0.033869 | 1320 | Mobile Home Units | TV-27 | South Marine Basin | 322.8823 | City of Titusville | TBD | South Marina Basin TMDL Improvements | Future project. | BMP Treatment Train | Planned | TBD |  |  | A | 323 | TBD | TBD | TBD | TBD | N/A | Structural | 2016 | North Indian River Lagoon | TBD | TBD | TBD | BMPTrains | yes | 49.8568 | 80.1022
55540 | City of Titusville | North IRL | A | IR1-5 | 0.35 | 0.47 | 0.14151 | 10.2544 | 1.7111 | 1.4511 | 0.24214 | 1320 | Mobile Home Units | TV-27 | South Marine Basin | 322.8823 | City of Titusville | TBD | South Marina Basin TMDL Improvements | Future project. | BMP Treatment Train | Planned | TBD |  |  | A | 323 | TBD | TBD | TBD | TBD | N/A | Structural | 2016 | North Indian River Lagoon | TBD | TBD | TBD | BMPTrains | yes | 94.232 | 572.686
55541 | City of Titusville | North IRL | A | IR1-5 | 0.35 | 0.47 | 0.021438 | 10.2544 | 1.7111 | 0.21984 | 0.036683 | 1320 | Mobile Home Units | TV-27 | South Marine Basin | 322.8823 | City of Titusville | TBD | South Marina Basin TMDL Improvements | Future project. | BMP Treatment Train | Planned | TBD |  |  | A | 323 | TBD | TBD | TBD | TBD | N/A | Structural | 2016 | North Indian River Lagoon | TBD | TBD | TBD | BMPTrains | yes | 57.59 | 86.7585
55542 | City of Titusville | North IRL | A | IR1-5 | 0.35 | 0.47 | 0.01122 | 10.2544 | 1.7111 | 0.11505 | 0.019198 | 1320 | Mobile Home Units | TV-27 | South Marine Basin | 322.8823 | City of Titusville | TBD | South Marina Basin TMDL Improvements | Future project. | BMP Treatment Train | Planned | TBD |  |  | A | 323 | TBD | TBD | TBD | TBD | N/A | Structural | 2016 | North Indian River Lagoon | TBD | TBD | TBD | BMPTrains | yes | 30.5398 | 45.4054
55543 | City of Titusville | North IRL | A | IR1-5 | 0.35 | 0.47 | 0.075705 | 10.2544 | 1.7111 | 0.77631 | 0.12954 | 1320 | Mobile Home Units | TV-27 | South Marine Basin | 322.8823 | City of Titusville | TBD | South Marina Basin TMDL Improvements | Future project. | BMP Treatment Train | Planned | TBD |  |  | A | 323 | TBD | TBD | TBD | TBD | N/A | Structural | 2016 | North Indian River Lagoon | TBD | TBD | TBD | BMPTrains | yes | 77.1378 | 306.3679
55544 | City of Titusville | North IRL | A | IR1-5 | 0.35 | 0.47 | 0.0045356 | 10.2544 | 1.7111 | 0.046509 | 0.0077608 | 1320 | Mobile Home Units | TV-27 | South Marine Basin | 322.8823 | City of Titusville | TBD | South Marina Basin TMDL Improvements | Future project. | BMP Treatment Train | Planned | TBD |  |  | A | 323 | TBD | TBD | TBD | TBD | N/A | Structural | 2016 | North Indian River Lagoon | TBD | TBD | TBD | BMPTrains | yes | 17.6668 | 18.3549
55545 | City of Titusville | North IRL | A | IR1-5 | 0.35 | 0.47 | 0.57172 | 6.7799 | 1.153 | 3.8762 | 0.65918 | 1390 | High Density Under Construction | TV-27 | South Marine Basin | 322.8823 | City of Titusville | TBD | South Marina Basin TMDL Improvements | Future project. | BMP Treatment Train | Planned | TBD |  |  | A | 323 | TBD | TBD | TBD | TBD | N/A | Structural | 2016 | North Indian River Lagoon | TBD | TBD | TBD | BMPTrains | yes | 188.1922 | 2313.6868
55546 | Natural Lands | North IRL | A | IR1-5 | 0.35 | 0.47 | 0.043863 | 6.7799 | 1.153 | 0.29738 | 0.050572 | 5300 | Reservoirs | TV-27 | South Marine Basin | 322.8823 | City of Titusville | TBD | South Marina Basin TMDL Improvements | Future project. | BMP Treatment Train | Planned | TBD |  |  | A | 323 | TBD | TBD | TBD | TBD | N/A | Structural | 2016 | North Indian River Lagoon | TBD | TBD | TBD | BMPTrains | yes | 69.7444 | 177.506
55547 | City of Titusville | North IRL | A | IR1-5 | 0.35 | 0.47 | 0.0021763 | 6.7799 | 1.153 | 0.014755 | 0.0025092 | 1210 | Fixed Single Family Units | TV-27 | South Marine Basin | 322.8823 | City of Titusville | TBD | South Marina Basin TMDL Improvements | Future project. | BMP Treatment Train | Planned | TBD |  |  | A | 323 | TBD | TBD | TBD | TBD | N/A | Structural | 2016 | North Indian River Lagoon | TBD | TBD | TBD | BMPTrains | yes | 14.4333 | 8.8072
55548 | City of Titusville | North IRL | A | IR1-5 | 0.35 | 0.47 | 0.61776 | 12.2004 | 1.6101 | 7.537 | 0.99465 | 1410 | Retail Sales and Services | TV-27 | South Marine Basin | 322.8823 | City of Titusville | TBD | South Marina Basin TMDL Improvements | Future project. | BMP Treatment Train | Planned | TBD |  |  | A | 323 | TBD | TBD | TBD | TBD | N/A | Structural | 2016 | North Indian River Lagoon | TBD | TBD | TBD | BMPTrains | yes | 200 | 2500
55549 | Natural Lands | North IRL | A | IR1-5 | 0.35 | 0.47 | 0.61776 | 4.9884 | 0.31 | 3.0816 | 0.19151 | 4110 | Pine flatwoods | TV-27 | South Marine Basin | 322.8823 | City of Titusville | TBD | South Marina Basin TMDL Improvements | Future project. | BMP Treatment Train | Planned | TBD |  |  | A | 323 | TBD | TBD | TBD | TBD | N/A | Structural | 2016 | North Indian River Lagoon | TBD | TBD | TBD | BMPTrains | yes | 200 | 2500
55550 | City of Titusville | North IRL | A | IR1-5 | 0.35 | 0.47 | 0.41341 | 7.8791 | 1.2525 | 3.2573 | 0.51781 | 1390 | High Density Under Construction | TV-27 | South Marine Basin | 322.8823 | City of Titusville | TBD | South Marina Basin TMDL Improvements | Future project. | BMP Treatment Train | Planned | TBD |  |  | A | 323 | TBD | TBD | TBD | TBD | N/A | Structural | 2016 | North Indian River Lagoon | TBD | TBD | TBD | BMPTrains | yes | 254.7501 | 1673.0097
55551 | City of Titusville | North IRL | A | IR1-5 | 0.35 | 0.47 | 0.02422 | 7.8791 | 1.2525 | 0.19083 | 0.030337 | 1210 | Fixed Single Family Units | TV-27 | South Marine Basin | 322.8823 | City of Titusville | TBD | South Marina Basin TMDL Improvements | Future project. | BMP Treatment Train | Planned | TBD |  |  | A | 323 | TBD | TBD | TBD | TBD | N/A | Structural | 2016 | North Indian River Lagoon | TBD | TBD | TBD | BMPTrains | yes | 41.0387 | 98.0159
55552 | City of Titusville | North IRL | A | IR1-5 | 0.35 | 0.47 | 0.027593 | 7.8791 | 1.2525 | 0.21741 | 0.034561 | 1210 | Fixed Single Family Units | TV-27 | South Marine Basin | 322.8823 | City of Titusville | TBD | South Marina Basin TMDL Improvements | Future project. | BMP Treatment Train | Planned | TBD |  |  | A | 323 | TBD | TBD | TBD | TBD | N/A | Structural | 2016 | North Indian River Lagoon | TBD | TBD | TBD | BMPTrains | yes | 45.1048 | 111.6646
55553 | City of Titusville | North IRL | A | IR1-5 | 0.35 | 0.47 | 0.10289 | 7.8791 | 1.2525 | 0.81066 | 0.12887 | 1210 | Fixed Single Family Units | TV-27 | South Marine Basin | 322.8823 | City of Titusville | TBD | South Marina Basin TMDL Improvements | Future project. | BMP Treatment Train | Planned | TBD |  |  | A | 323 | TBD | TBD | TBD | TBD | N/A | Structural | 2016 | North Indian River Lagoon | TBD | TBD | TBD | BMPTrains | yes | 85.1722 | 416.3714
55554 | City of Titusville | North IRL | A | IR1-5 | 0.35 | 0.47 | 0.049653 | 7.8791 | 1.2525 | 0.39122 | 0.062192 | 1210 | Fixed Single Family Units | TV-27 | South Marine Basin | 322.8823 | City of Titusville | TBD | South Marina Basin TMDL Improvements | Future project. | BMP Treatment Train | Planned | TBD |  |  | A | 323 | TBD | TBD | TBD | TBD | N/A | Structural | 2016 | North Indian River Lagoon | TBD | TBD | TBD | BMPTrains | yes | 70.0604 | 200.9384
55555 | City of Titusville | North IRL | A | IR1-5 | 0.35 | 0.47 | 0.14336 | 8.6797 | 1.3171 | 1.2444 | 0.18883 | 1200 | Residential, Medium Density-Two-five dwellingunits per acre | TV-27 | South Marine Basin | 322.8823 | City of Titusville | TBD | South Marina Basin TMDL Improvements | Future project. | BMP Treatment Train | Planned | TBD |  |  | A | 323 | TBD | TBD | TBD | TBD | N/A | Structural | 2016 | North Indian River Lagoon | TBD | TBD | TBD | BMPTrains | yes | 125.7615 | 580.1739
55556 | City of Titusville | North IRL | A | IR1-5 | 0.35 | 0.47 | 0.25114 | 8.6797 | 1.3171 | 2.1798 | 0.33078 | 1390 | High Density Under Construction | TV-27 | South Marine Basin | 322.8823 | City of Titusville | TBD | South Marina Basin TMDL Improvements | Future project. | BMP Treatment Train | Planned | TBD |  |  | A | 323 | TBD | TBD | TBD | TBD | N/A | Structural | 2016 | North Indian River Lagoon | TBD | TBD | TBD | BMPTrains | yes | 140.6584 | 1016.3301
55557 | City of Titusville | North IRL | A | IR1-5 | 0.35 | 0.47 | 0.073118 | 8.6797 | 1.3171 | 0.63464 | 0.096305 | 1700 | Institutional (Educational,religious,health and military facilities) | TV-27 | South Marine Basin | 322.8823 | City of Titusville | TBD | South Marina Basin TMDL Improvements | Future project. | BMP Treatment Train | Planned | TBD |  |  | A | 323 | TBD | TBD | TBD | TBD | N/A | Structural | 2016 | North Indian River Lagoon | TBD | TBD | TBD | BMPTrains | yes | 93.755 | 295.8967
55558 | City of Titusville | North IRL | A | IR1-5 | 0.35 | 0.47 | 0.052858 | 8.6797 | 1.3171 | 0.4588 | 0.069621 | 1750 | Governmental | TV-27 | South Marine Basin | 322.8823 | City of Titusville | TBD | South Marina Basin TMDL Improvements | Future project. | BMP Treatment Train | Planned | TBD |  |  | A | 323 | TBD | TBD | TBD | TBD | N/A | Structural | 2016 | North Indian River Lagoon | TBD | TBD | TBD | BMPTrains | yes | 59.9639 | 213.9095
55559 | City of Titusville | North IRL | A | IR1-5 | 0.35 | 0.47 | 0.097283 | 8.6797 | 1.3171 | 0.84439 | 0.12813 | 1210 | Fixed Single Family Units | TV-27 | South Marine Basin | 322.8823 | City of Titusville | TBD | South Marina Basin TMDL Improvements | Future project. | BMP Treatment Train | Planned | TBD |  |  | A | 323 | TBD | TBD | TBD | TBD | N/A | Structural | 2016 | North Indian River Lagoon | TBD | TBD | TBD | BMPTrains | yes | 80.4598 | 393.6897
55560 | City of Titusville | North IRL | A | IR1-5 | 0.35 | 0.47 | 0.43838 | 7.8934 | 1.2626 | 3.4603 | 0.55348 | 1390 | High Density Under Construction | TV-27 | South Marine Basin | 322.8823 | City of Titusville | TBD | South Marina Basin TMDL Improvements | Future project. | BMP Treatment Train | Planned | TBD |  |  | A | 323 | TBD | TBD | TBD | TBD | N/A | Structural | 2016 | North Indian River Lagoon | TBD | TBD | TBD | BMPTrains | yes | 253.8667 | 1774.0553
55561 | City of Titusville | North IRL | A | IR1-5 | 0.35 | 0.47 | 0.004415 | 7.8934 | 1.2626 | 0.034849 | 0.0055742 | 1210 | Fixed Single Family Units | TV-27 | South Marine Basin | 322.8823 | City of Titusville | TBD | South Marina Basin TMDL Improvements | Future project. | BMP Treatment Train | Planned | TBD |  |  | A | 323 | TBD | TBD | TBD | TBD | N/A | Structural | 2016 | North Indian River Lagoon | TBD | TBD | TBD | BMPTrains | yes | 21.1509 | 17.8669
55562 | City of Titusville | North IRL | A | IR1-5 | 0.35 | 0.47 | 0.030364 | 7.8934 | 1.2626 | 0.23967 | 0.038336 | 1210 | Fixed Single Family Units | TV-27 | South Marine Basin | 322.8823 | City of Titusville | TBD | South Marina Basin TMDL Improvements | Future project. | BMP Treatment Train | Planned | TBD |  |  | A | 323 | TBD | TBD | TBD | TBD | N/A | Structural | 2016 | North Indian River Lagoon | TBD | TBD | TBD | BMPTrains | yes | 46.5792 | 122.8779
55563 | City of Titusville | North IRL | A | IR1-5 | 0.35 | 0.47 | 0.029441 | 7.8934 | 1.2626 | 0.23239 | 0.037171 | 1210 | Fixed Single Family Units | TV-27 | South Marine Basin | 322.8823 | City of Titusville | TBD | South Marina Basin TMDL Improvements | Future project. | BMP Treatment Train | Planned | TBD |  |  | A | 323 | TBD | TBD | TBD | TBD | N/A | Structural | 2016 | North Indian River Lagoon | TBD | TBD | TBD | BMPTrains | yes | 46.088 | 119.1418
55564 | City of Titusville | North IRL | A | IR1-5 | 0.35 | 0.47 | 0.0042961 | 7.8934 | 1.2626 | 0.033911 | 0.0054241 | 1210 | Fixed Single Family Units | TV-27 | South Marine Basin | 322.8823 | City of Titusville | TBD | South Marina Basin TMDL Improvements | Future project. | BMP Treatment Train | Planned | TBD |  |  | A | 323 | TBD | TBD | TBD | TBD | N/A | Structural | 2016 | North Indian River Lagoon | TBD | TBD | TBD | BMPTrains | yes | 19.9049 | 17.3856
55565 | City of Titusville | North IRL | A | IR1-5 | 0.35 | 0.47 | 0.0098287 | 7.8934 | 1.2626 | 0.077582 | 0.012409 | 1210 | Fixed Single Family Units | TV-27 | South Marine Basin | 322.8823 | City of Titusville | TBD | South Marina Basin TMDL Improvements | Future project. | BMP Treatment Train | Planned | TBD |  |  | A | 323 | TBD | TBD | TBD | TBD | N/A | Structural | 2016 | North Indian River Lagoon | TBD | TBD | TBD | BMPTrains | yes | 55.5446 | 39.7755
55566 | City of Titusville | North IRL | A | IR1-5 | 0.35 | 0.47 | 0.10104 | 7.8934 | 1.2626 | 0.79756 | 0.12757 | 1210 | Fixed Single Family Units | TV-27 | South Marine Basin | 322.8823 | City of Titusville | TBD | South Marina Basin TMDL Improvements | Future project. | BMP Treatment Train | Planned | TBD |  |  | A | 323 | TBD | TBD | TBD | TBD | N/A | Structural | 2016 | North Indian River Lagoon | TBD | TBD | TBD | BMPTrains | yes | 84.1894 | 408.8971
55567 | City of Titusville | North IRL | A | IR1-5 | 0.35 | 0.47 | 0.00022498 | 9.4328 | 1.405 | 0.0021222 | 0.00031609 | 1200 | Residential, Medium Density-Two-five dwellingunits per acre | TV-27 | South Marine Basin | 322.8823 | City of Titusville | TBD | South Marina Basin TMDL Improvements | Future project. | BMP Treatment Train | Planned | TBD |  |  | A | 323 | TBD | TBD | TBD | TBD | N/A | Structural | 2016 | North Indian River Lagoon | TBD | TBD | TBD | BMPTrains | yes | 22.5531 | 0.91047
55568 | City of Titusville | North IRL | A | IR1-5 | 0.35 | 0.47 | 0.0041214 | 9.4328 | 1.405 | 0.038876 | 0.0057903 | 1210 | Fixed Single Family Units | TV-27 | South Marine Basin | 322.8823 | City of Titusville | TBD | South Marina Basin TMDL Improvements | Future project. | BMP Treatment Train | Planned | TBD |  |  | A | 323 | TBD | TBD | TBD | TBD | N/A | Structural | 2016 | North Indian River Lagoon | TBD | TBD | TBD | BMPTrains | yes | 24.2775 | 16.6786
55569 | City of Titusville | North IRL | A | IR1-5 | 0.35 | 0.47 | 0.0079374 | 9.4328 | 1.405 | 0.074872 | 0.011152 | 1210 | Fixed Single Family Units | TV-27 | South Marine Basin | 322.8823 | City of Titusville | TBD | South Marina Basin TMDL Improvements | Future project. | BMP Treatment Train | Planned | TBD |  |  | A | 323 | TBD | TBD | TBD | TBD | N/A | Structural | 2016 | North Indian River Lagoon | TBD | TBD | TBD | BMPTrains | yes | 46.2045 | 32.1216
55570 | City of Titusville | North IRL | A | IR1-5 | 0.35 | 0.47 | 0.0062199 | 9.4328 | 1.405 | 0.058671 | 0.0087386 | 1210 | Fixed Single Family Units | TV-27 | South Marine Basin | 322.8823 | City of Titusville | TBD | South Marina Basin TMDL Improvements | Future project. | BMP Treatment Train | Planned | TBD |  |  | A | 323 | TBD | TBD | TBD | TBD | N/A | Structural | 2016 | North Indian River Lagoon | TBD | TBD | TBD | BMPTrains | yes | 38.464 | 25.1708
55571 | City of Titusville | North IRL | A | IR1-5 | 0.35 | 0.47 | 0.033228 | 9.4328 | 1.405 | 0.31343 | 0.046684 | 1330 | Residential, High density; Multiple Dwelling Units, Low Rise <Two stories or less> | TV-27 | South Marine Basin | 322.8823 | City of Titusville | TBD | South Marina Basin TMDL Improvements | Future project. | BMP Treatment Train | Planned | TBD |  |  | A | 323 | TBD | TBD | TBD | TBD | N/A | Structural | 2016 | North Indian River Lagoon | TBD | TBD | TBD | BMPTrains | yes | 46.5983 | 134.4688
55572 | City of Titusville | North IRL | A | IR1-5 | 0.35 | 0.47 | 0.035083 | 9.4328 | 1.405 | 0.33093 | 0.04929 | 1330 | Residential, High density; Multiple Dwelling Units, Low Rise <Two stories or less> | TV-27 | South Marine Basin | 322.8823 | City of Titusville | TBD | South Marina Basin TMDL Improvements | Future project. | BMP Treatment Train | Planned | TBD |  |  | A | 323 | TBD | TBD | TBD | TBD | N/A | Structural | 2016 | North Indian River Lagoon | TBD | TBD | TBD | BMPTrains | yes | 47.7199 | 141.9762
55573 | City of Titusville | North IRL | A | IR1-5 | 0.35 | 0.47 | 0.021792 | 9.4328 | 1.405 | 0.20556 | 0.030616 | 1330 | Residential, High density; Multiple Dwelling Units, Low Rise <Two stories or less> | TV-27 | South Marine Basin | 322.8823 | City of Titusville | TBD | South Marina Basin TMDL Improvements | Future project. | BMP Treatment Train | Planned | TBD |  |  | A | 323 | TBD | TBD | TBD | TBD | N/A | Structural | 2016 | North Indian River Lagoon | TBD | TBD | TBD | BMPTrains | yes | 39.0329 | 88.1873
55574 | City of Titusville | North IRL | A | IR1-5 | 0.35 | 0.47 | 0.034521 | 9.4328 | 1.405 | 0.32563 | 0.0485 | 1330 | Residential, High density; Multiple Dwelling Units, Low Rise <Two stories or less> | TV-27 | South Marine Basin | 322.8823 | City of Titusville | TBD | South Marina Basin TMDL Improvements | Future project. | BMP Treatment Train | Planned | TBD |  |  | A | 323 | TBD | TBD | TBD | TBD | N/A | Structural | 2016 | North Indian River Lagoon | TBD | TBD | TBD | BMPTrains | yes | 47.5172 | 139.7015
55575 | City of Titusville | North IRL | A | IR1-5 | 0.35 | 0.47 | 0.033342 | 9.4328 | 1.405 | 0.31451 | 0.046844 | 1330 | Residential, High density; Multiple Dwelling Units, Low Rise <Two stories or less> | TV-27 | South Marine Basin | 322.8823 | City of Titusville | TBD | South Marina Basin TMDL Improvements | Future project. | BMP Treatment Train | Planned | TBD |  |  | A | 323 | TBD | TBD | TBD | TBD | N/A | Structural | 2016 | North Indian River Lagoon | TBD | TBD | TBD | BMPTrains | yes | 46.8485 | 134.9299
55576 | City of Titusville | North IRL | A | IR1-5 | 0.35 | 0.47 | 0.3418 | 7.8215 | 1.2241 | 2.6734 | 0.41839 | 1390 | High Density Under Construction | TV-27 | South Marine Basin | 322.8823 | City of Titusville | TBD | South Marina Basin TMDL Improvements | Future project. | BMP Treatment Train | Planned | TBD |  |  | A | 323 | TBD | TBD | TBD | TBD | N/A | Structural | 2016 | North Indian River Lagoon | TBD | TBD | TBD | BMPTrains | yes | 271.8325 | 1383.2357
55577 | City of Titusville | North IRL | A | IR1-5 | 0.35 | 0.47 | 0.02408 | 7.8215 | 1.2241 | 0.18834 | 0.029475 | 1210 | Fixed Single Family Units | TV-27 | South Marine Basin | 322.8823 | City of Titusville | TBD | South Marina Basin TMDL Improvements | Future project. | BMP Treatment Train | Planned | TBD |  |  | A | 323 | TBD | TBD | TBD | TBD | N/A | Structural | 2016 | North Indian River Lagoon | TBD | TBD | TBD | BMPTrains | yes | 52.7835 | 97.4471
55578 | City of Titusville | North IRL | A | IR1-5 | 0.35 | 0.47 | 0.1201 | 7.8215 | 1.2241 | 0.93938 | 0.14701 | 1210 | Fixed Single Family Units | TV-27 | South Marine Basin | 322.8823 | City of Titusville | TBD | South Marina Basin TMDL Improvements | Future project. | BMP Treatment Train | Planned | TBD |  |  | A | 323 | TBD | TBD | TBD | TBD | N/A | Structural | 2016 | North Indian River Lagoon | TBD | TBD | TBD | BMPTrains | yes | 94.6645 | 486.0414
55579 | City of Titusville | North IRL | A | IR1-5 | 0.35 | 0.47 | 0.13178 | 7.8215 | 1.2241 | 1.0307 | 0.1613 | 1210 | Fixed Single Family Units | TV-27 | South Marine Basin | 322.8823 | City of Titusville | TBD | South Marina Basin TMDL Improvements | Future project. | BMP Treatment Train | Planned | TBD |  |  | A | 323 | TBD | TBD | TBD | TBD | N/A | Structural | 2016 | North Indian River Lagoon | TBD | TBD | TBD | BMPTrains | yes | 99.885 | 533.2758
55580 | Natural Lands | North IRL | A | IR1-5 | 0.35 | 0.47 | 0.61776 | 4.5254 | 0.48449 | 2.7956 | 0.2993 | 6170 | Mixed wetland hardwoods | TV-27 | South Marine Basin | 322.8823 | City of Titusville | TBD | South Marina Basin TMDL Improvements | Future project. | BMP Treatment Train | Planned | TBD |  |  | A | 323 | TBD | TBD | TBD | TBD | N/A | Structural | 2016 | North Indian River Lagoon | TBD | TBD | TBD | BMPTrains | yes | 200 | 2500
55581 | City of Titusville | North IRL | A | IR1-5 | 0.35 | 0.47 | 0.019909 | 4.307 | 0.50078 | 0.085747 | 0.0099699 | 1390 | High Density Under Construction | TV-27 | South Marine Basin | 322.8823 | City of Titusville | TBD | South Marina Basin TMDL Improvements | Future project. | BMP Treatment Train | Planned | TBD |  |  | A | 323 | TBD | TBD | TBD | TBD | N/A | Structural | 2016 | North Indian River Lagoon | TBD | TBD | TBD | BMPTrains | yes | 63.0504 | 80.5681
55582 | Natural Lands | North IRL | A | IR1-5 | 0.35 | 0.47 | 0.19999 | 4.307 | 0.50078 | 0.86135 | 0.10015 | 6110 | Bay swamps | TV-27 | South Marine Basin | 322.8823 | City of Titusville | TBD | South Marina Basin TMDL Improvements | Future project. | BMP Treatment Train | Planned | TBD |  |  | A | 323 | TBD | TBD | TBD | TBD | N/A | Structural | 2016 | North Indian River Lagoon | TBD | TBD | TBD | BMPTrains | yes | 113.2689 | 809.3262
55583 | Natural Lands | North IRL | A | IR1-5 | 0.35 | 0.47 | 0.39787 | 4.307 | 0.50078 | 1.7136 | 0.19924 | 6170 | Mixed wetland hardwoods | TV-27 | South Marine Basin | 322.8823 | City of Titusville | TBD | South Marina Basin TMDL Improvements | Future project. | BMP Treatment Train | Planned | TBD |  |  | A | 323 | TBD | TBD | TBD | TBD | N/A | Structural | 2016 | North Indian River Lagoon | TBD | TBD | TBD | BMPTrains | yes | 192.8655 | 1610.1057
55584 | City of Titusville | North IRL | A | IR1-5 | 0.35 | 0.47 | 0.61776 | 12.1022 | 1.5982 | 7.4763 | 0.98729 | 1420 | Wholesale Sales and Services <Excluding warehouses associated with industrial use> | TV-27 | South Marine Basin | 322.8823 | City of Titusville | TBD | South Marina Basin TMDL Improvements | Future project. | BMP Treatment Train | Planned | TBD |  |  | A | 323 | TBD | TBD | TBD | TBD | N/A | Structural | 2016 | North Indian River Lagoon | TBD | TBD | TBD | BMPTrains | yes | 200 | 2500
55585 | City of Titusville | North IRL | A | IR1-5 | 0.35 | 0.47 | 0.031115 | 10.5622 | 1.8512 | 0.32864 | 0.057599 | 1300 | Residential, High Density | TV-27 | South Marine Basin | 322.8823 | City of Titusville | TBD | South Marina Basin TMDL Improvements | Future project. | BMP Treatment Train | Planned | TBD |  |  | A | 323 | TBD | TBD | TBD | TBD | N/A | Structural | 2016 | North Indian River Lagoon | TBD | TBD | TBD | BMPTrains | yes | 111.7167 | 125.9163
55586 | City of Titusville | North IRL | A | IR1-5 | 0.35 | 0.47 | 0.045709 | 10.5622 | 1.8512 | 0.48278 | 0.084615 | 1400 | Commercial and Services | TV-27 | South Marine Basin | 322.8823 | City of Titusville | TBD | South Marina Basin TMDL Improvements | Future project. | BMP Treatment Train | Planned | TBD |  |  | A | 323 | TBD | TBD | TBD | TBD | N/A | Structural | 2016 | North Indian River Lagoon | TBD | TBD | TBD | BMPTrains | yes | 99.521 | 184.9763
55587 | City of Titusville | North IRL | A | IR1-5 | 0.35 | 0.47 | 0.080098 | 10.5622 | 1.8512 | 0.84601 | 0.14828 | 1430 | Professional Services | TV-27 | South Marine Basin | 322.8823 | City of Titusville | TBD | South Marina Basin TMDL Improvements | Future project. | BMP Treatment Train | Planned | TBD |  |  | A | 323 | TBD | TBD | TBD | TBD | N/A | Structural | 2016 | North Indian River Lagoon | TBD | TBD | TBD | BMPTrains | yes | 90.174 | 324.1469
55588 | City of Titusville | North IRL | A | IR1-5 | 0.35 | 0.47 | 0.011922 | 8.6771 | 1.3485 | 0.10344 | 0.016076 | 1330 | Residential, High density; Multiple Dwelling Units, Low Rise <Two stories or less> | TV-27 | South Marine Basin | 322.8823 | City of Titusville | TBD | South Marina Basin TMDL Improvements | Future project. | BMP Treatment Train | Planned | TBD |  |  | A | 323 | TBD | TBD | TBD | TBD | N/A | Structural | 2016 | North Indian River Lagoon | TBD | TBD | TBD | BMPTrains | yes | 27.8313 | 48.245
55589 | City of Titusville | North IRL | A | IR1-5 | 0.35 | 0.47 | 0.021145 | 8.6771 | 1.3485 | 0.18348 | 0.028514 | 1330 | Residential, High density; Multiple Dwelling Units, Low Rise <Two stories or less> | TV-27 | South Marine Basin | 322.8823 | City of Titusville | TBD | South Marina Basin TMDL Improvements | Future project. | BMP Treatment Train | Planned | TBD |  |  | A | 323 | TBD | TBD | TBD | TBD | N/A | Structural | 2016 | North Indian River Lagoon | TBD | TBD | TBD | BMPTrains | yes | 37.9718 | 85.57
55590 | City of Titusville | North IRL | A | IR1-5 | 0.35 | 0.47 | 0.00063432 | 8.6771 | 1.3485 | 0.005504 | 0.00085538 | 1330 | Residential, High density; Multiple Dwelling Units, Low Rise <Two stories or less> | TV-27 | South Marine Basin | 322.8823 | City of Titusville | TBD | South Marina Basin TMDL Improvements | Future project. | BMP Treatment Train | Planned | TBD |  |  | A | 323 | TBD | TBD | TBD | TBD | N/A | Structural | 2016 | North Indian River Lagoon | TBD | TBD | TBD | BMPTrains | yes | 10.2721 | 2.567
55591 | City of Titusville | North IRL | A | IR1-5 | 0.35 | 0.47 | 0.00057444 | 8.6771 | 1.3485 | 0.0049844 | 0.00077463 | 1330 | Residential, High density; Multiple Dwelling Units, Low Rise <Two stories or less> | TV-27 | South Marine Basin | 322.8823 | City of Titusville | TBD | South Marina Basin TMDL Improvements | Future project. | BMP Treatment Train | Planned | TBD |  |  | A | 323 | TBD | TBD | TBD | TBD | N/A | Structural | 2016 | North Indian River Lagoon | TBD | TBD | TBD | BMPTrains | yes | 20.2224 | 2.3247
55592 | Natural Lands | North IRL | A | IR1-5 | 0.35 | 0.47 | 0.61642 | 4.076 | 0.45804 | 2.5125 | 0.28234 | 6170 | Mixed wetland hardwoods | TV-27 | South Marine Basin | 322.8823 | City of Titusville | TBD | South Marina Basin TMDL Improvements | Future project. | BMP Treatment Train | Planned | TBD |  |  | A | 323 | TBD | TBD | TBD | TBD | N/A | Structural | 2016 | North Indian River Lagoon | TBD | TBD | TBD | BMPTrains | yes | 198.2047 | 2494.5591
55593 | City of Titusville | North IRL | A | IR1-5 | 0.35 | 0.47 | 0.0013445 | 4.076 | 0.45804 | 0.0054801 | 0.00061582 | 1210 | Fixed Single Family Units | TV-27 | South Marine Basin | 322.8823 | City of Titusville | TBD | South Marina Basin TMDL Improvements | Future project. | BMP Treatment Train | Planned | TBD |  |  | A | 323 | TBD | TBD | TBD | TBD | N/A | Structural | 2016 | North Indian River Lagoon | TBD | TBD | TBD | BMPTrains | yes | 11.8196 | 5.4409
55594 | City of Titusville | North IRL | A | IR1-5 | 0.35 | 0.47 | 0.61776 | 11.2947 | 2.1697 | 6.9775 | 1.3404 | 1300 | Residential, High Density | TV-27 | South Marine Basin | 322.8823 | City of Titusville | TBD | South Marina Basin TMDL Improvements | Future project. | BMP Treatment Train | Planned | TBD |  |  | A | 323 | TBD | TBD | TBD | TBD | N/A | Structural | 2016 | North Indian River Lagoon | TBD | TBD | TBD | BMPTrains | yes | 200 | 2500
55595 | City of Titusville | North IRL | A | IR1-5 | 0.35 | 0.47 | 0.006735 | 11.5195 | 1.5145 | 0.077584 | 0.0102 | 8140 | Roads and Highways | TV-27 | South Marine Basin | 322.8823 | City of Titusville | TBD | South Marina Basin TMDL Improvements | Future project. | BMP Treatment Train | Planned | TBD |  |  | A | 323 | TBD | TBD | TBD | TBD | N/A | Structural | 2016 | North Indian River Lagoon | TBD | TBD | TBD | BMPTrains | yes | 106.8338 | 27.2557
55596 | City of Titusville | North IRL | A | IR1-5 | 0.35 | 0.47 | 0.45081 | 11.5195 | 1.5145 | 5.1931 | 0.68275 | 1410 | Retail Sales and Services | TV-27 | South Marine Basin | 322.8823 | City of Titusville | TBD | South Marina Basin TMDL Improvements | Future project. | BMP Treatment Train | Planned | TBD |  |  | A | 323 | TBD | TBD | TBD | TBD | N/A | Structural | 2016 | North Indian River Lagoon | TBD | TBD | TBD | BMPTrains | yes | 175.8457 | 1824.3695
55597 | City of Titusville | North IRL | A | IR1-5 | 0.35 | 0.47 | 0.61776 | 12.105 | 1.5985 | 7.478 | 0.98751 | 1410 | Retail Sales and Services | TV-27 | South Marine Basin | 322.8823 | City of Titusville | TBD | South Marina Basin TMDL Improvements | Future project. | BMP Treatment Train | Planned | TBD |  |  | A | 323 | TBD | TBD | TBD | TBD | N/A | Structural | 2016 | North Indian River Lagoon | TBD | TBD | TBD | BMPTrains | yes | 200 | 2500
55598 | Natural Lands | North IRL | A | IR1-5 | 0.35 | 0.47 | 0.61776 | 4.9858 | 0.30955 | 3.0801 | 0.19123 | 4110 | Pine flatwoods | TV-27 | South Marine Basin | 322.8823 | City of Titusville | TBD | South Marina Basin TMDL Improvements | Future project. | BMP Treatment Train | Planned | TBD |  |  | A | 323 | TBD | TBD | TBD | TBD | N/A | Structural | 2016 | North Indian River Lagoon | TBD | TBD | TBD | BMPTrains | yes | 200 | 2500
55599 | City of Titusville | North IRL | A | IR1-5 | 0.35 | 0.47 | 0.61776 | 12.4629 | 1.6418 | 7.6991 | 1.0143 | 1410 | Retail Sales and Services | TV-27 | South Marine Basin | 322.8823 | City of Titusville | TBD | South Marina Basin TMDL Improvements | Future project. | BMP Treatment Train | Planned | TBD |  |  | A | 323 | TBD | TBD | TBD | TBD | N/A | Structural | 2016 | North Indian River Lagoon | TBD | TBD | TBD | BMPTrains | yes | 200 | 2500
55600 | City of Titusville | North IRL | A | IR1-5 | 0.35 | 0.47 | 0.18451 | 8.2424 | 1.1905 | 1.5208 | 0.21966 | 1390 | High Density Under Construction | TV-27 | South Marine Basin | 322.8823 | City of Titusville | TBD | South Marina Basin TMDL Improvements | Future project. | BMP Treatment Train | Planned | TBD |  |  | A | 323 | TBD | TBD | TBD | TBD | N/A | Structural | 2016 | North Indian River Lagoon | TBD | TBD | TBD | BMPTrains | yes | 134.8439 | 746.6909
55601 | City of Titusville | North IRL | A | IR1-5 | 0.35 | 0.47 | 0.10229 | 8.2424 | 1.1905 | 0.84314 | 0.12178 | 1700 | Institutional (Educational,religious,health and military facilities) | TV-27 | South Marine Basin | 322.8823 | City of Titusville | TBD | South Marina Basin TMDL Improvements | Future project. | BMP Treatment Train | Planned | TBD |  |  | A | 323 | TBD | TBD | TBD | TBD | N/A | Structural | 2016 | North Indian River Lagoon | TBD | TBD | TBD | BMPTrains | yes | 116.5901 | 413.9679
55602 | City of Titusville | North IRL | A | IR1-5 | 0.35 | 0.47 | 4.5608e-05 | 8.2424 | 1.1905 | 0.00037592 | 5.4296e-05 | 1210 | Fixed Single Family Units | TV-27 | South Marine Basin | 322.8823 | City of Titusville | TBD | South Marina Basin TMDL Improvements | Future project. | BMP Treatment Train | Planned | TBD |  |  | A | 323 | TBD | TBD | TBD | TBD | N/A | Structural | 2016 | North Indian River Lagoon | TBD | TBD | TBD | BMPTrains | yes | 7.8006 | 0.18457
55603 | City of Titusville | North IRL | A | IR1-5 | 0.35 | 0.47 | 0.032378 | 8.2424 | 1.1905 | 0.26687 | 0.038545 | 1210 | Fixed Single Family Units | TV-27 | South Marine Basin | 322.8823 | City of Titusville | TBD | South Marina Basin TMDL Improvements | Future project. | BMP Treatment Train | Planned | TBD |  |  | A | 323 | TBD | TBD | TBD | TBD | N/A | Structural | 2016 | North Indian River Lagoon | TBD | TBD | TBD | BMPTrains | yes | 50.4152 | 131.0275
55604 | City of Titusville | North IRL | A | IR1-5 | 0.35 | 0.47 | 0.18467 | 8.2424 | 1.1905 | 1.5222 | 0.21985 | 1750 | Governmental | TV-27 | South Marine Basin | 322.8823 | City of Titusville | TBD | South Marina Basin TMDL Improvements | Future project. | BMP Treatment Train | Planned | TBD |  |  | A | 323 | TBD | TBD | TBD | TBD | N/A | Structural | 2016 | North Indian River Lagoon | TBD | TBD | TBD | BMPTrains | yes | 132.6581 | 747.3532
55605 | City of Titusville | North IRL | A | IR1-5 | 0.35 | 0.47 | 0.043131 | 4.0508 | 0.49798 | 0.17471 | 0.021478 | 1390 | High Density Under Construction | TV-27 | South Marine Basin | 322.8823 | City of Titusville | TBD | South Marina Basin TMDL Improvements | Future project. | BMP Treatment Train | Planned | TBD |  |  | A | 323 | TBD | TBD | TBD | TBD | N/A | Structural | 2016 | North Indian River Lagoon | TBD | TBD | TBD | BMPTrains | yes | 61.3189 | 174.5436
55606 | Natural Lands | North IRL | A | IR1-5 | 0.35 | 0.47 | 0.030951 | 4.0508 | 0.49798 | 0.12538 | 0.015413 | 5300 | Reservoirs | TV-27 | South Marine Basin | 322.8823 | City of Titusville | TBD | South Marina Basin TMDL Improvements | Future project. | BMP Treatment Train | Planned | TBD |  |  | A | 323 | TBD | TBD | TBD | TBD | N/A | Structural | 2016 | North Indian River Lagoon | TBD | TBD | TBD | BMPTrains | yes | 45.6211 | 125.2552
55607 | Natural Lands | North IRL | A | IR1-5 | 0.35 | 0.47 | 0.47835 | 4.0508 | 0.49798 | 1.9377 | 0.23821 | 6170 | Mixed wetland hardwoods | TV-27 | South Marine Basin | 322.8823 | City of Titusville | TBD | South Marina Basin TMDL Improvements | Future project. | BMP Treatment Train | Planned | TBD |  |  | A | 323 | TBD | TBD | TBD | TBD | N/A | Structural | 2016 | North Indian River Lagoon | TBD | TBD | TBD | BMPTrains | yes | 171.6208 | 1935.8064
55608 | City of Titusville | North IRL | A | IR1-5 | 0.35 | 0.47 | 0.0011683 | 4.0508 | 0.49798 | 0.0047324 | 0.00058177 | 1210 | Fixed Single Family Units | TV-27 | South Marine Basin | 322.8823 | City of Titusville | TBD | South Marina Basin TMDL Improvements | Future project. | BMP Treatment Train | Planned | TBD |  |  | A | 323 | TBD | TBD | TBD | TBD | N/A | Structural | 2016 | North Indian River Lagoon | TBD | TBD | TBD | BMPTrains | yes | 11.9181 | 4.7278
55609 | City of Titusville | North IRL | A | IR1-5 | 0.35 | 0.47 | 0.023419 | 4.0508 | 0.49798 | 0.094863 | 0.011662 | 1210 | Fixed Single Family Units | TV-27 | South Marine Basin | 322.8823 | City of Titusville | TBD | South Marina Basin TMDL Improvements | Future project. | BMP Treatment Train | Planned | TBD |  |  | A | 323 | TBD | TBD | TBD | TBD | N/A | Structural | 2016 | North Indian River Lagoon | TBD | TBD | TBD | BMPTrains | yes | 45.4579 | 94.7718
55610 | City of Titusville | North IRL | A | IR1-5 | 0.35 | 0.47 | 0.040287 | 4.0508 | 0.49798 | 0.16319 | 0.020062 | 1210 | Fixed Single Family Units | TV-27 | South Marine Basin | 322.8823 | City of Titusville | TBD | South Marina Basin TMDL Improvements | Future project. | BMP Treatment Train | Planned | TBD |  |  | A | 323 | TBD | TBD | TBD | TBD | N/A | Structural | 2016 | North Indian River Lagoon | TBD | TBD | TBD | BMPTrains | yes | 52.413 | 163.034
55611 | City of Titusville | North IRL | A | IR1-5 | 0.35 | 0.47 | 0.00045993 | 4.0508 | 0.49798 | 0.0018631 | 0.00022904 | 1210 | Fixed Single Family Units | TV-27 | South Marine Basin | 322.8823 | City of Titusville | TBD | South Marina Basin TMDL Improvements | Future project. | BMP Treatment Train | Planned | TBD |  |  | A | 323 | TBD | TBD | TBD | TBD | N/A | Structural | 2016 | North Indian River Lagoon | TBD | TBD | TBD | BMPTrains | yes | 6.7367 | 1.8613
55612 | City of Titusville | North IRL | A | IR1-5 | 0.35 | 0.47 | 0.064913 | 6.8152 | 0.97445 | 0.4424 | 0.063255 | 1300 | Residential, High Density | TV-27 | South Marine Basin | 322.8823 | City of Titusville | TBD | South Marina Basin TMDL Improvements | Future project. | BMP Treatment Train | Planned | TBD |  |  | A | 323 | TBD | TBD | TBD | TBD | N/A | Structural | 2016 | North Indian River Lagoon | TBD | TBD | TBD | BMPTrains | yes | 91.13 | 262.6939
55613 | Natural Lands | North IRL | A | IR1-5 | 0.35 | 0.47 | 0.21943 | 6.8152 | 0.97445 | 1.4955 | 0.21382 | 3200 | Shrub and Brushland | TV-27 | South Marine Basin | 322.8823 | City of Titusville | TBD | South Marina Basin TMDL Improvements | Future project. | BMP Treatment Train | Planned | TBD |  |  | A | 323 | TBD | TBD | TBD | TBD | N/A | Structural | 2016 | North Indian River Lagoon | TBD | TBD | TBD | BMPTrains | yes | 137.5079 | 888.0034
55614 | City of Titusville | North IRL | A | IR1-5 | 0.35 | 0.47 | 0.024841 | 6.8152 | 0.97445 | 0.16929 | 0.024206 | 1210 | Fixed Single Family Units | TV-27 | South Marine Basin | 322.8823 | City of Titusville | TBD | South Marina Basin TMDL Improvements | Future project. | BMP Treatment Train | Planned | TBD |  |  | A | 323 | TBD | TBD | TBD | TBD | N/A | Structural | 2016 | North Indian River Lagoon | TBD | TBD | TBD | BMPTrains | yes | 52.2349 | 100.526
55615 | City of Titusville | North IRL | A | IR1-5 | 0.35 | 0.47 | 0.12569 | 6.8152 | 0.97445 | 0.85658 | 0.12247 | 1210 | Fixed Single Family Units | TV-27 | South Marine Basin | 322.8823 | City of Titusville | TBD | South Marina Basin TMDL Improvements | Future project. | BMP Treatment Train | Planned | TBD |  |  | A | 323 | TBD | TBD | TBD | TBD | N/A | Structural | 2016 | North Indian River Lagoon | TBD | TBD | TBD | BMPTrains | yes | 98.4122 | 508.6312
55616 | City of Titusville | North IRL | A | IR1-5 | 0.35 | 0.47 | 0.10301 | 6.8152 | 0.97445 | 0.70202 | 0.10038 | 1210 | Fixed Single Family Units | TV-27 | South Marine Basin | 322.8823 | City of Titusville | TBD | South Marina Basin TMDL Improvements | Future project. | BMP Treatment Train | Planned | TBD |  |  | A | 323 | TBD | TBD | TBD | TBD | N/A | Structural | 2016 | North Indian River Lagoon | TBD | TBD | TBD | BMPTrains | yes | 85.2363 | 416.8572
55617 | City of Titusville | North IRL | A | IR1-5 | 0.35 | 0.47 | 0.079886 | 6.8152 | 0.97445 | 0.54444 | 0.077845 | 1210 | Fixed Single Family Units | TV-27 | South Marine Basin | 322.8823 | City of Titusville | TBD | South Marina Basin TMDL Improvements | Future project. | BMP Treatment Train | Planned | TBD |  |  | A | 323 | TBD | TBD | TBD | TBD | N/A | Structural | 2016 | North Indian River Lagoon | TBD | TBD | TBD | BMPTrains | yes | 72.9324 | 323.2882
55618 | City of Titusville | North IRL | A | IR1-5 | 0.35 | 0.47 | 0.47385 | 7.9202 | 1.3056 | 3.753 | 0.61867 | 1390 | High Density Under Construction | TV-27 | South Marine Basin | 322.8823 | City of Titusville | TBD | South Marina Basin TMDL Improvements | Future project. | BMP Treatment Train | Planned | TBD |  |  | A | 323 | TBD | TBD | TBD | TBD | N/A | Structural | 2016 | North Indian River Lagoon | TBD | TBD | TBD | BMPTrains | yes | 201.6219 | 1917.6164
55619 | City of Titusville | North IRL | A | IR1-5 | 0.35 | 0.47 | 0.042073 | 7.9202 | 1.3056 | 0.33323 | 0.054931 | 1210 | Fixed Single Family Units | TV-27 | South Marine Basin | 322.8823 | City of Titusville | TBD | South Marina Basin TMDL Improvements | Future project. | BMP Treatment Train | Planned | TBD |  |  | A | 323 | TBD | TBD | TBD | TBD | N/A | Structural | 2016 | North Indian River Lagoon | TBD | TBD | TBD | BMPTrains | yes | 54.2216 | 170.2628
55620 | City of Titusville | North IRL | A | IR1-5 | 0.35 | 0.47 | 0.0027431 | 7.9202 | 1.3056 | 0.021726 | 0.0035815 | 1210 | Fixed Single Family Units | TV-27 | South Marine Basin | 322.8823 | City of Titusville | TBD | South Marina Basin TMDL Improvements | Future project. | BMP Treatment Train | Planned | TBD |  |  | A | 323 | TBD | TBD | TBD | TBD | N/A | Structural | 2016 | North Indian River Lagoon | TBD | TBD | TBD | BMPTrains | yes | 27.0675 | 11.101
55621 | City of Titusville | North IRL | A | IR1-5 | 0.35 | 0.47 | 0.099094 | 7.9202 | 1.3056 | 0.78485 | 0.12938 | 1210 | Fixed Single Family Units | TV-27 | South Marine Basin | 322.8823 | City of Titusville | TBD | South Marina Basin TMDL Improvements | Future project. | BMP Treatment Train | Planned | TBD |  |  | A | 323 | TBD | TBD | TBD | TBD | N/A | Structural | 2016 | North Indian River Lagoon | TBD | TBD | TBD | BMPTrains | yes | 79.6392 | 401.0199
55622 | City of Titusville | North IRL | A | IR1-5 | 0.35 | 0.47 | 0.61776 | 12.5094 | 1.6474 | 7.7279 | 1.0177 | 1410 | Retail Sales and Services | TV-27 | South Marine Basin | 322.8823 | City of Titusville | TBD | South Marina Basin TMDL Improvements | Future project. | BMP Treatment Train | Planned | TBD |  |  | A | 323 | TBD | TBD | TBD | TBD | N/A | Structural | 2016 | North Indian River Lagoon | TBD | TBD | TBD | BMPTrains | yes | 200 | 2500
55623 | City of Titusville | North IRL | A | IR1-5 | 0.35 | 0.47 | 0.48628 | 7.4561 | 1.1901 | 3.6258 | 0.57874 | 1390 | High Density Under Construction | TV-27 | South Marine Basin | 322.8823 | City of Titusville | TBD | South Marina Basin TMDL Improvements | Future project. | BMP Treatment Train | Planned | TBD |  |  | A | 323 | TBD | TBD | TBD | TBD | N/A | Structural | 2016 | North Indian River Lagoon | TBD | TBD | TBD | BMPTrains | yes | 178.1281 | 1967.9236
55624 | Natural Lands | North IRL | A | IR1-5 | 0.35 | 0.47 | 0.08908 | 7.4561 | 1.1901 | 0.66419 | 0.10602 | 6170 | Mixed wetland hardwoods | TV-27 | South Marine Basin | 322.8823 | City of Titusville | TBD | South Marina Basin TMDL Improvements | Future project. | BMP Treatment Train | Planned | TBD |  |  | A | 323 | TBD | TBD | TBD | TBD | N/A | Structural | 2016 | North Indian River Lagoon | TBD | TBD | TBD | BMPTrains | yes | 94.6452 | 360.4952
55625 | City of Titusville | North IRL | A | IR1-5 | 0.35 | 0.47 | 0.026964 | 7.4561 | 1.1901 | 0.20104 | 0.03209 | 1210 | Fixed Single Family Units | TV-27 | South Marine Basin | 322.8823 | City of Titusville | TBD | South Marina Basin TMDL Improvements | Future project. | BMP Treatment Train | Planned | TBD |  |  | A | 323 | TBD | TBD | TBD | TBD | N/A | Structural | 2016 | North Indian River Lagoon | TBD | TBD | TBD | BMPTrains | yes | 42.2537 | 109.1181
55626 | City of Titusville | North IRL | A | IR1-5 | 0.35 | 0.47 | 0.015435 | 7.4561 | 1.1901 | 0.11508 | 0.01837 | 1210 | Fixed Single Family Units | TV-27 | South Marine Basin | 322.8823 | City of Titusville | TBD | South Marina Basin TMDL Improvements | Future project. | BMP Treatment Train | Planned | TBD |  |  | A | 323 | TBD | TBD | TBD | TBD | N/A | Structural | 2016 | North Indian River Lagoon | TBD | TBD | TBD | BMPTrains | yes | 40.2309 | 62.4631
55627 | City of Titusville | North IRL | A | IR1-5 | 0.35 | 0.47 | 0.085127 | 9.6966 | 1.4248 | 0.82544 | 0.12129 | 1200 | Residential, Medium Density-Two-five dwellingunits per acre | TV-27 | South Marine Basin | 322.8823 | City of Titusville | TBD | South Marina Basin TMDL Improvements | Future project. | BMP Treatment Train | Planned | TBD |  |  | A | 323 | TBD | TBD | TBD | TBD | N/A | Structural | 2016 | North Indian River Lagoon | TBD | TBD | TBD | BMPTrains | yes | 113.8119 | 344.4949
55628 | City of Titusville | North IRL | A | IR1-5 | 0.35 | 0.47 | 0.025164 | 9.6966 | 1.4248 | 0.24401 | 0.035854 | 1210 | Fixed Single Family Units | TV-27 | South Marine Basin | 322.8823 | City of Titusville | TBD | South Marina Basin TMDL Improvements | Future project. | BMP Treatment Train | Planned | TBD |  |  | A | 323 | TBD | TBD | TBD | TBD | N/A | Structural | 2016 | North Indian River Lagoon | TBD | TBD | TBD | BMPTrains | yes | 40.945 | 101.8353
55629 | City of Titusville | North IRL | A | IR1-5 | 0.35 | 0.47 | 0.062833 | 9.6966 | 1.4248 | 0.60926 | 0.089524 | 1210 | Fixed Single Family Units | TV-27 | South Marine Basin | 322.8823 | City of Titusville | TBD | South Marina Basin TMDL Improvements | Future project. | BMP Treatment Train | Planned | TBD |  |  | A | 323 | TBD | TBD | TBD | TBD | N/A | Structural | 2016 | North Indian River Lagoon | TBD | TBD | TBD | BMPTrains | yes | 77.4962 | 254.275
55630 | City of Titusville | North IRL | A | IR1-5 | 0.35 | 0.47 | 0.070444 | 9.6966 | 1.4248 | 0.68307 | 0.10037 | 1210 | Fixed Single Family Units | TV-27 | South Marine Basin | 322.8823 | City of Titusville | TBD | South Marina Basin TMDL Improvements | Future project. | BMP Treatment Train | Planned | TBD |  |  | A | 323 | TBD | TBD | TBD | TBD | N/A | Structural | 2016 | North Indian River Lagoon | TBD | TBD | TBD | BMPTrains | yes | 70.6531 | 285.0771
55631 | City of Titusville | North IRL | A | IR1-5 | 0.35 | 0.47 | 0.16988 | 9.6966 | 1.4248 | 1.6472 | 0.24204 | 1210 | Fixed Single Family Units | TV-27 | South Marine Basin | 322.8823 | City of Titusville | TBD | South Marina Basin TMDL Improvements | Future project. | BMP Treatment Train | Planned | TBD |  |  | A | 323 | TBD | TBD | TBD | TBD | N/A | Structural | 2016 | North Indian River Lagoon | TBD | TBD | TBD | BMPTrains | yes | 106.0547 | 687.4708
55632 | City of Titusville | North IRL | A | IR1-5 | 0.35 | 0.47 | 0.06052 | 9.6966 | 1.4248 | 0.58684 | 0.086229 | 1210 | Fixed Single Family Units | TV-27 | South Marine Basin | 322.8823 | City of Titusville | TBD | South Marina Basin TMDL Improvements | Future project. | BMP Treatment Train | Planned | TBD |  |  | A | 323 | TBD | TBD | TBD | TBD | N/A | Structural | 2016 | North Indian River Lagoon | TBD | TBD | TBD | BMPTrains | yes | 63.5642 | 244.9157
55633 | City of Titusville | North IRL | A | IR1-5 | 0.35 | 0.47 | 0.1438 | 9.6966 | 1.4248 | 1.3944 | 0.20488 | 1210 | Fixed Single Family Units | TV-27 | South Marine Basin | 322.8823 | City of Titusville | TBD | South Marina Basin TMDL Improvements | Future project. | BMP Treatment Train | Planned | TBD |  |  | A | 323 | TBD | TBD | TBD | TBD | N/A | Structural | 2016 | North Indian River Lagoon | TBD | TBD | TBD | BMPTrains | yes | 99.2126 | 581.9311
55634 | City of Titusville | North IRL | A | IR1-5 | 0.35 | 0.47 | 0.61776 | 12.1074 | 1.5988 | 7.4795 | 0.98771 | 1410 | Retail Sales and Services | TV-27 | South Marine Basin | 322.8823 | City of Titusville | TBD | South Marina Basin TMDL Improvements | Future project. | BMP Treatment Train | Planned | TBD |  |  | A | 323 | TBD | TBD | TBD | TBD | N/A | Structural | 2016 | North Indian River Lagoon | TBD | TBD | TBD | BMPTrains | yes | 200 | 2500
55635 | City of Titusville | North IRL | A | IR1-5 | 0.35 | 0.47 | 0.33495 | 8.9668 | 1.3356 | 3.0034 | 0.44737 | 1200 | Residential, Medium Density-Two-five dwellingunits per acre | TV-27 | South Marine Basin | 322.8823 | City of Titusville | TBD | South Marina Basin TMDL Improvements | Future project. | BMP Treatment Train | Planned | TBD |  |  | A | 323 | TBD | TBD | TBD | TBD | N/A | Structural | 2016 | North Indian River Lagoon | TBD | TBD | TBD | BMPTrains | yes | 184.8323 | 1355.503
55636 | City of Titusville | North IRL | A | IR1-5 | 0.35 | 0.47 | 0.1007 | 8.9668 | 1.3356 | 0.90294 | 0.13449 | 1390 | High Density Under Construction | TV-27 | South Marine Basin | 322.8823 | City of Titusville | TBD | South Marina Basin TMDL Improvements | Future project. | BMP Treatment Train | Planned | TBD |  |  | A | 323 | TBD | TBD | TBD | TBD | N/A | Structural | 2016 | North Indian River Lagoon | TBD | TBD | TBD | BMPTrains | yes | 113.2217 | 407.5107
55637 | City of Titusville | North IRL | A | IR1-5 | 0.35 | 0.47 | 0.0075154 | 8.9668 | 1.3356 | 0.067389 | 0.010038 | 1210 | Fixed Single Family Units | TV-27 | South Marine Basin | 322.8823 | City of Titusville | TBD | South Marina Basin TMDL Improvements | Future project. | BMP Treatment Train | Planned | TBD |  |  | A | 323 | TBD | TBD | TBD | TBD | N/A | Structural | 2016 | North Indian River Lagoon | TBD | TBD | TBD | BMPTrains | yes | 36.4122 | 30.4139
55638 | City of Titusville | North IRL | A | IR1-5 | 0.35 | 0.47 | 0.059066 | 8.9668 | 1.3356 | 0.52963 | 0.078889 | 1210 | Fixed Single Family Units | TV-27 | South Marine Basin | 322.8823 | City of Titusville | TBD | South Marina Basin TMDL Improvements | Future project. | BMP Treatment Train | Planned | TBD |  |  | A | 323 | TBD | TBD | TBD | TBD | N/A | Structural | 2016 | North Indian River Lagoon | TBD | TBD | TBD | BMPTrains | yes | 61.853 | 239.0323
55639 | City of Titusville | North IRL | A | IR1-5 | 0.35 | 0.47 | 0.06078 | 8.9668 | 1.3356 | 0.545 | 0.081179 | 1210 | Fixed Single Family Units | TV-27 | South Marine Basin | 322.8823 | City of Titusville | TBD | South Marina Basin TMDL Improvements | Future project. | BMP Treatment Train | Planned | TBD |  |  | A | 323 | TBD | TBD | TBD | TBD | N/A | Structural | 2016 | North Indian River Lagoon | TBD | TBD | TBD | BMPTrains | yes | 63.3738 | 245.9691
55640 | City of Titusville | North IRL | A | IR1-5 | 0.35 | 0.47 | 0.054751 | 8.9668 | 1.3356 | 0.49094 | 0.073127 | 1210 | Fixed Single Family Units | TV-27 | South Marine Basin | 322.8823 | City of Titusville | TBD | South Marina Basin TMDL Improvements | Future project. | BMP Treatment Train | Planned | TBD |  |  | A | 323 | TBD | TBD | TBD | TBD | N/A | Structural | 2016 | North Indian River Lagoon | TBD | TBD | TBD | BMPTrains | yes | 59.6081 | 221.571
55641 | City of Titusville | North IRL | A | IR1-5 | 0.35 | 0.47 | 0.25577 | 8.5421 | 1.2811 | 2.1848 | 0.32767 | 1200 | Residential, Medium Density-Two-five dwellingunits per acre | TV-27 | South Marine Basin | 322.8823 | City of Titusville | TBD | South Marina Basin TMDL Improvements | Future project. | BMP Treatment Train | Planned | TBD |  |  | A | 323 | TBD | TBD | TBD | TBD | N/A | Structural | 2016 | North Indian River Lagoon | TBD | TBD | TBD | BMPTrains | yes | 247.5215 | 1035.0737
55642 | City of Titusville | North IRL | A | IR1-5 | 0.35 | 0.47 | 0.13738 | 8.5421 | 1.2811 | 1.1735 | 0.17599 | 1320 | Mobile Home Units | TV-27 | South Marine Basin | 322.8823 | City of Titusville | TBD | South Marina Basin TMDL Improvements | Future project. | BMP Treatment Train | Planned | TBD |  |  | A | 323 | TBD | TBD | TBD | TBD | N/A | Structural | 2016 | North Indian River Lagoon | TBD | TBD | TBD | BMPTrains | yes | 93.0099 | 555.9454
55643 | City of Titusville | North IRL | A | IR1-5 | 0.35 | 0.47 | 0.11223 | 8.5421 | 1.2811 | 0.95864 | 0.14377 | 1320 | Mobile Home Units | TV-27 | South Marine Basin | 322.8823 | City of Titusville | TBD | South Marina Basin TMDL Improvements | Future project. | BMP Treatment Train | Planned | TBD |  |  | A | 323 | TBD | TBD | TBD | TBD | N/A | Structural | 2016 | North Indian River Lagoon | TBD | TBD | TBD | BMPTrains | yes | 86.065 | 454.1625
55644 | City of Titusville | North IRL | A | IR1-5 | 0.35 | 0.47 | 0.0019408 | 8.5421 | 1.2811 | 0.016579 | 0.0024864 | 1320 | Mobile Home Units | TV-27 | South Marine Basin | 322.8823 | City of Titusville | TBD | South Marina Basin TMDL Improvements | Future project. | BMP Treatment Train | Planned | TBD |  |  | A | 323 | TBD | TBD | TBD | TBD | N/A | Structural | 2016 | North Indian River Lagoon | TBD | TBD | TBD | BMPTrains | yes | 49.2952 | 7.8543
55645 | City of Titusville | North IRL | A | IR1-5 | 0.35 | 0.47 | 0.044975 | 8.5421 | 1.2811 | 0.38418 | 0.057617 | 1320 | Mobile Home Units | TV-27 | South Marine Basin | 322.8823 | City of Titusville | TBD | South Marina Basin TMDL Improvements | Future project. | BMP Treatment Train | Planned | TBD |  |  | A | 323 | TBD | TBD | TBD | TBD | N/A | Structural | 2016 | North Indian River Lagoon | TBD | TBD | TBD | BMPTrains | yes | 55.9541 | 182.0072
55646 | City of Titusville | North IRL | A | IR1-5 | 0.35 | 0.47 | 0.04965 | 8.5421 | 1.2811 | 0.42411 | 0.063606 | 1320 | Mobile Home Units | TV-27 | South Marine Basin | 322.8823 | City of Titusville | TBD | South Marina Basin TMDL Improvements | Future project. | BMP Treatment Train | Planned | TBD |  |  | A | 323 | TBD | TBD | TBD | TBD | N/A | Structural | 2016 | North Indian River Lagoon | TBD | TBD | TBD | BMPTrains | yes | 59.8713 | 200.9254
55647 | City of Titusville | North IRL | A | IR1-5 | 0.35 | 0.47 | 0.015823 | 8.5421 | 1.2811 | 0.13516 | 0.02027 | 1320 | Mobile Home Units | TV-27 | South Marine Basin | 322.8823 | City of Titusville | TBD | South Marina Basin TMDL Improvements | Future project. | BMP Treatment Train | Planned | TBD |  |  | A | 323 | TBD | TBD | TBD | TBD | N/A | Structural | 2016 | North Indian River Lagoon | TBD | TBD | TBD | BMPTrains | yes | 33.0905 | 64.0315
55648 | City of Titusville | North IRL | A | IR1-5 | 0.35 | 0.47 | 0.26433 | 10.9676 | 1.9462 | 2.8991 | 0.51445 | 1200 | Residential, Medium Density-Two-five dwellingunits per acre | TV-27 | South Marine Basin | 322.8823 | City of Titusville | TBD | South Marina Basin TMDL Improvements | Future project. | BMP Treatment Train | Planned | TBD |  |  | A | 323 | TBD | TBD | TBD | TBD | N/A | Structural | 2016 | North Indian River Lagoon | TBD | TBD | TBD | BMPTrains | yes | 161.8123 | 1069.7038
55649 | City of Titusville | North IRL | A | IR1-5 | 0.35 | 0.47 | 0.014559 | 10.9676 | 1.9462 | 0.15968 | 0.028335 | 1320 | Mobile Home Units | TV-27 | South Marine Basin | 322.8823 | City of Titusville | TBD | South Marina Basin TMDL Improvements | Future project. | BMP Treatment Train | Planned | TBD |  |  | A | 323 | TBD | TBD | TBD | TBD | N/A | Structural | 2016 | North Indian River Lagoon | TBD | TBD | TBD | BMPTrains | yes | 40.4331 | 58.9182
55650 | City of Titusville | North IRL | A | IR1-5 | 0.35 | 0.47 | 0.1198 | 10.9676 | 1.9462 | 1.3139 | 0.23315 | 1320 | Mobile Home Units | TV-27 | South Marine Basin | 322.8823 | City of Titusville | TBD | South Marina Basin TMDL Improvements | Future project. | BMP Treatment Train | Planned | TBD |  |  | A | 323 | TBD | TBD | TBD | TBD | N/A | Structural | 2016 | North Indian River Lagoon | TBD | TBD | TBD | BMPTrains | yes | 87.8157 | 484.7979
55651 | City of Titusville | North IRL | A | IR1-5 | 0.35 | 0.47 | 0.016058 | 10.9676 | 1.9462 | 0.17612 | 0.031253 | 1320 | Mobile Home Units | TV-27 | South Marine Basin | 322.8823 | City of Titusville | TBD | South Marina Basin TMDL Improvements | Future project. | BMP Treatment Train | Planned | TBD |  |  | A | 323 | TBD | TBD | TBD | TBD | N/A | Structural | 2016 | North Indian River Lagoon | TBD | TBD | TBD | BMPTrains | yes | 43.0961 | 64.9842
55652 | City of Titusville | North IRL | A | IR1-5 | 0.35 | 0.47 | 0.063303 | 10.9676 | 1.9462 | 0.69429 | 0.1232 | 1320 | Mobile Home Units | TV-27 | South Marine Basin | 322.8823 | City of Titusville | TBD | South Marina Basin TMDL Improvements | Future project. | BMP Treatment Train | Planned | TBD |  |  | A | 323 | TBD | TBD | TBD | TBD | N/A | Structural | 2016 | North Indian River Lagoon | TBD | TBD | TBD | BMPTrains | yes | 64.0274 | 256.1796
55653 | City of Titusville | North IRL | A | IR1-5 | 0.35 | 0.47 | 0.079095 | 10.9676 | 1.9462 | 0.86749 | 0.15394 | 1320 | Mobile Home Units | TV-27 | South Marine Basin | 322.8823 | City of Titusville | TBD | South Marina Basin TMDL Improvements | Future project. | BMP Treatment Train | Planned | TBD |  |  | A | 323 | TBD | TBD | TBD | TBD | N/A | Structural | 2016 | North Indian River Lagoon | TBD | TBD | TBD | BMPTrains | yes | 71.8221 | 320.0874
55654 | City of Titusville | North IRL | A | IR1-5 | 0.35 | 0.47 | 0.060622 | 10.9676 | 1.9462 | 0.66488 | 0.11799 | 1320 | Mobile Home Units | TV-27 | South Marine Basin | 322.8823 | City of Titusville | TBD | South Marina Basin TMDL Improvements | Future project. | BMP Treatment Train | Planned | TBD |  |  | A | 323 | TBD | TBD | TBD | TBD | N/A | Structural | 2016 | North Indian River Lagoon | TBD | TBD | TBD | BMPTrains | yes | 62.7863 | 245.3288
55655 | City of Titusville | North IRL | A | IR1-5 | 0.35 | 0.47 | 0.09678 | 8.317 | 1.2401 | 0.80492 | 0.12002 | 1200 | Residential, Medium Density-Two-five dwellingunits per acre | TV-27 | South Marine Basin | 322.8823 | City of Titusville | TBD | South Marina Basin TMDL Improvements | Future project. | BMP Treatment Train | Planned | TBD |  |  | A | 323 | TBD | TBD | TBD | TBD | N/A | Structural | 2016 | North Indian River Lagoon | TBD | TBD | TBD | BMPTrains | yes | 169.5323 | 391.6549
55656 | Natural Lands | North IRL | A | IR1-5 | 0.35 | 0.47 | 0.27237 | 8.317 | 1.2401 | 2.2653 | 0.33777 | 4110 | Pine flatwoods | TV-27 | South Marine Basin | 322.8823 | City of Titusville | TBD | South Marina Basin TMDL Improvements | Future project. | BMP Treatment Train | Planned | TBD |  |  | A | 323 | TBD | TBD | TBD | TBD | N/A | Structural | 2016 | North Indian River Lagoon | TBD | TBD | TBD | BMPTrains | yes | 160.5115 | 1102.2289
55657 | City of Titusville | North IRL | A | IR1-5 | 0.35 | 0.47 | 0.12505 | 8.317 | 1.2401 | 1.04 | 0.15507 | 1320 | Mobile Home Units | TV-27 | South Marine Basin | 322.8823 | City of Titusville | TBD | South Marina Basin TMDL Improvements | Future project. | BMP Treatment Train | Planned | TBD |  |  | A | 323 | TBD | TBD | TBD | TBD | N/A | Structural | 2016 | North Indian River Lagoon | TBD | TBD | TBD | BMPTrains | yes | 87.8915 | 506.0479
55658 | City of Titusville | North IRL | A | IR1-5 | 0.35 | 0.47 | 0.050437 | 8.317 | 1.2401 | 0.41949 | 0.062549 | 1320 | Mobile Home Units | TV-27 | South Marine Basin | 322.8823 | City of Titusville | TBD | South Marina Basin TMDL Improvements | Future project. | BMP Treatment Train | Planned | TBD |  |  | A | 323 | TBD | TBD | TBD | TBD | N/A | Structural | 2016 | North Indian River Lagoon | TBD | TBD | TBD | BMPTrains | yes | 68.9369 | 204.1118
55659 | City of Titusville | North IRL | A | IR1-5 | 0.35 | 0.47 | 0.0024366 | 8.317 | 1.2401 | 0.020266 | 0.0030218 | 1320 | Mobile Home Units | TV-27 | South Marine Basin | 322.8823 | City of Titusville | TBD | South Marina Basin TMDL Improvements | Future project. | BMP Treatment Train | Planned | TBD |  |  | A | 323 | TBD | TBD | TBD | TBD | N/A | Structural | 2016 | North Indian River Lagoon | TBD | TBD | TBD | BMPTrains | yes | 14.5719 | 9.8608
55660 | City of Titusville | North IRL | A | IR1-5 | 0.35 | 0.47 | 0.070696 | 8.317 | 1.2401 | 0.58798 | 0.087672 | 1320 | Mobile Home Units | TV-27 | South Marine Basin | 322.8823 | City of Titusville | TBD | South Marina Basin TMDL Improvements | Future project. | BMP Treatment Train | Planned | TBD |  |  | A | 323 | TBD | TBD | TBD | TBD | N/A | Structural | 2016 | North Indian River Lagoon | TBD | TBD | TBD | BMPTrains | yes | 76.0489 | 286.0958
55661 | City of Titusville | North IRL | A | IR1-5 | 0.35 | 0.47 | 0.31853 | 8.6264 | 1.3117 | 2.7477 | 0.4178 | 1300 | Residential, High Density | TV-27 | South Marine Basin | 322.8823 | City of Titusville | TBD | South Marina Basin TMDL Improvements | Future project. | BMP Treatment Train | Planned | TBD |  |  | A | 323 | TBD | TBD | TBD | TBD | N/A | Structural | 2016 | North Indian River Lagoon | TBD | TBD | TBD | BMPTrains | yes | 200.0884 | 1289.0395
55662 | City of Titusville | North IRL | A | IR1-5 | 0.35 | 0.47 | 0.070318 | 8.6264 | 1.3117 | 0.60658 | 0.092233 | 1210 | Fixed Single Family Units | TV-27 | South Marine Basin | 322.8823 | City of Titusville | TBD | South Marina Basin TMDL Improvements | Future project. | BMP Treatment Train | Planned | TBD |  |  | A | 323 | TBD | TBD | TBD | TBD | N/A | Structural | 2016 | North Indian River Lagoon | TBD | TBD | TBD | BMPTrains | yes | 75.7261 | 284.565
55663 | City of Titusville | North IRL | A | IR1-5 | 0.35 | 0.47 | 0.10426 | 8.6264 | 1.3117 | 0.8994 | 0.13676 | 1210 | Fixed Single Family Units | TV-27 | South Marine Basin | 322.8823 | City of Titusville | TBD | South Marina Basin TMDL Improvements | Future project. | BMP Treatment Train | Planned | TBD |  |  | A | 323 | TBD | TBD | TBD | TBD | N/A | Structural | 2016 | North Indian River Lagoon | TBD | TBD | TBD | BMPTrains | yes | 85.9036 | 421.9319
55664 | City of Titusville | North IRL | A | IR1-5 | 0.35 | 0.47 | 0.12466 | 8.6264 | 1.3117 | 1.0753 | 0.16351 | 1210 | Fixed Single Family Units | TV-27 | South Marine Basin | 322.8823 | City of Titusville | TBD | South Marina Basin TMDL Improvements | Future project. | BMP Treatment Train | Planned | TBD |  |  | A | 323 | TBD | TBD | TBD | TBD | N/A | Structural | 2016 | North Indian River Lagoon | TBD | TBD | TBD | BMPTrains | yes | 92.0552 | 504.4636
55665 | City of Titusville | North IRL | A | IR1-5 | 0.35 | 0.47 | 0.0027054 | 5.8598 | 0.54454 | 0.015853 | 0.0014732 | 1300 | Residential, High Density | TV-27 | South Marine Basin | 322.8823 | City of Titusville | TBD | South Marina Basin TMDL Improvements | Future project. | BMP Treatment Train | Planned | TBD |  |  | A | 323 | TBD | TBD | TBD | TBD | N/A | Structural | 2016 | North Indian River Lagoon | TBD | TBD | TBD | BMPTrains | yes | 60.7817 | 10.9483
55666 | City of Titusville | North IRL | A | IR1-5 | 0.35 | 0.47 | 0.1771 | 8.5192 | 1.2891 | 1.5087 | 0.22829 | 1200 | Residential, Medium Density-Two-five dwellingunits per acre | TV-27 | South Marine Basin | 322.8823 | City of Titusville | TBD | South Marina Basin TMDL Improvements | Future project. | BMP Treatment Train | Planned | TBD |  |  | A | 323 | TBD | TBD | TBD | TBD | N/A | Structural | 2016 | North Indian River Lagoon | TBD | TBD | TBD | BMPTrains | yes | 111.9564 | 716.6881
55667 | City of Titusville | North IRL | A | IR1-5 | 0.35 | 0.47 | 0.037243 | 8.5192 | 1.2891 | 0.31728 | 0.048009 | 1320 | Mobile Home Units | TV-27 | South Marine Basin | 322.8823 | City of Titusville | TBD | South Marina Basin TMDL Improvements | Future project. | BMP Treatment Train | Planned | TBD |  |  | A | 323 | TBD | TBD | TBD | TBD | N/A | Structural | 2016 | North Indian River Lagoon | TBD | TBD | TBD | BMPTrains | yes | 62.3086 | 150.7175
55668 | City of Titusville | North IRL | A | IR1-5 | 0.35 | 0.47 | 0.033074 | 8.5192 | 1.2891 | 0.28176 | 0.042635 | 1320 | Mobile Home Units | TV-27 | South Marine Basin | 322.8823 | City of Titusville | TBD | South Marina Basin TMDL Improvements | Future project. | BMP Treatment Train | Planned | TBD |  |  | A | 323 | TBD | TBD | TBD | TBD | N/A | Structural | 2016 | North Indian River Lagoon | TBD | TBD | TBD | BMPTrains | yes | 52.006 | 133.845
55669 | City of Titusville | North IRL | A | IR1-5 | 0.35 | 0.47 | 0.12322 | 8.5192 | 1.2891 | 1.0498 | 0.15885 | 1320 | Mobile Home Units | TV-27 | South Marine Basin | 322.8823 | City of Titusville | TBD | South Marina Basin TMDL Improvements | Future project. | BMP Treatment Train | Planned | TBD |  |  | A | 323 | TBD | TBD | TBD | TBD | N/A | Structural | 2016 | North Indian River Lagoon | TBD | TBD | TBD | BMPTrains | yes | 90.7978 | 498.6714
55670 | City of Titusville | North IRL | A | IR1-5 | 0.35 | 0.47 | 0.0087374 | 8.5192 | 1.2891 | 0.074436 | 0.011263 | 1320 | Mobile Home Units | TV-27 | South Marine Basin | 322.8823 | City of Titusville | TBD | South Marina Basin TMDL Improvements | Future project. | BMP Treatment Train | Planned | TBD |  |  | A | 323 | TBD | TBD | TBD | TBD | N/A | Structural | 2016 | North Indian River Lagoon | TBD | TBD | TBD | BMPTrains | yes | 28.785 | 35.3589
55671 | City of Titusville | North IRL | A | IR1-5 | 0.35 | 0.47 | 0.066507 | 8.5192 | 1.2891 | 0.56659 | 0.085734 | 1320 | Mobile Home Units | TV-27 | South Marine Basin | 322.8823 | City of Titusville | TBD | South Marina Basin TMDL Improvements | Future project. | BMP Treatment Train | Planned | TBD |  |  | A | 323 | TBD | TBD | TBD | TBD | N/A | Structural | 2016 | North Indian River Lagoon | TBD | TBD | TBD | BMPTrains | yes | 73.175 | 269.1462
55672 | City of Titusville | North IRL | A | IR1-5 | 0.35 | 0.47 | 0.17188 | 8.5192 | 1.2891 | 1.4643 | 0.22157 | 1320 | Mobile Home Units | TV-27 | South Marine Basin | 322.8823 | City of Titusville | TBD | South Marina Basin TMDL Improvements | Future project. | BMP Treatment Train | Planned | TBD |  |  | A | 323 | TBD | TBD | TBD | TBD | N/A | Structural | 2016 | North Indian River Lagoon | TBD | TBD | TBD | BMPTrains | yes | 104.2654 | 695.573
55673 | City of Titusville | North IRL | A | IR1-5 | 0.35 | 0.47 | 0.066932 | 9.6949 | 1.4246 | 0.6489 | 0.095348 | 1200 | Residential, Medium Density-Two-five dwellingunits per acre | TV-27 | South Marine Basin | 322.8823 | City of Titusville | TBD | South Marina Basin TMDL Improvements | Future project. | BMP Treatment Train | Planned | TBD |  |  | A | 323 | TBD | TBD | TBD | TBD | N/A | Structural | 2016 | North Indian River Lagoon | TBD | TBD | TBD | BMPTrains | yes | 90.9682 | 270.8634
55674 | City of Titusville | North IRL | A | IR1-5 | 0.35 | 0.47 | 0.16799 | 9.6949 | 1.4246 | 1.6287 | 0.23931 | 1210 | Fixed Single Family Units | TV-27 | South Marine Basin | 322.8823 | City of Titusville | TBD | South Marina Basin TMDL Improvements | Future project. | BMP Treatment Train | Planned | TBD |  |  | A | 323 | TBD | TBD | TBD | TBD | N/A | Structural | 2016 | North Indian River Lagoon | TBD | TBD | TBD | BMPTrains | yes | 105.6691 | 679.8348
55675 | City of Titusville | North IRL | A | IR1-5 | 0.35 | 0.47 | 0.065775 | 9.6949 | 1.4246 | 0.63769 | 0.093701 | 1210 | Fixed Single Family Units | TV-27 | South Marine Basin | 322.8823 | City of Titusville | TBD | South Marina Basin TMDL Improvements | Future project. | BMP Treatment Train | Planned | TBD |  |  | A | 323 | TBD | TBD | TBD | TBD | N/A | Structural | 2016 | North Indian River Lagoon | TBD | TBD | TBD | BMPTrains | yes | 67.9358 | 266.184
55676 | City of Titusville | North IRL | A | IR1-5 | 0.35 | 0.47 | 0.12776 | 9.6949 | 1.4246 | 1.2386 | 0.182 | 1210 | Fixed Single Family Units | TV-27 | South Marine Basin | 322.8823 | City of Titusville | TBD | South Marina Basin TMDL Improvements | Future project. | BMP Treatment Train | Planned | TBD |  |  | A | 323 | TBD | TBD | TBD | TBD | N/A | Structural | 2016 | North Indian River Lagoon | TBD | TBD | TBD | BMPTrains | yes | 95.2998 | 517.0101
55677 | City of Titusville | North IRL | A | IR1-5 | 0.35 | 0.47 | 0.04895 | 9.6949 | 1.4246 | 0.47456 | 0.069732 | 1210 | Fixed Single Family Units | TV-27 | South Marine Basin | 322.8823 | City of Titusville | TBD | South Marina Basin TMDL Improvements | Future project. | BMP Treatment Train | Planned | TBD |  |  | A | 323 | TBD | TBD | TBD | TBD | N/A | Structural | 2016 | North Indian River Lagoon | TBD | TBD | TBD | BMPTrains | yes | 57.2845 | 198.0919
55678 | Natural Lands | North IRL | A | IR1-5 | 0.35 | 0.47 | 0.61776 | 4.9852 | 0.30907 | 3.0797 | 0.19093 | 4110 | Pine flatwoods | TV-27 | South Marine Basin | 322.8823 | City of Titusville | TBD | South Marina Basin TMDL Improvements | Future project. | BMP Treatment Train | Planned | TBD |  |  | A | 323 | TBD | TBD | TBD | TBD | N/A | Structural | 2016 | North Indian River Lagoon | TBD | TBD | TBD | BMPTrains | yes | 200 | 2500
55679 | City of Titusville | North IRL | A | IR1-5 | 0.35 | 0.47 | 0.058136 | 10.6476 | 1.8714 | 0.61901 | 0.1088 | 1200 | Residential, Medium Density-Two-five dwellingunits per acre | TV-27 | South Marine Basin | 322.8823 | City of Titusville | TBD | South Marina Basin TMDL Improvements | Future project. | BMP Treatment Train | Planned | TBD |  |  | A | 323 | TBD | TBD | TBD | TBD | N/A | Structural | 2016 | North Indian River Lagoon | TBD | TBD | TBD | BMPTrains | yes | 66.3367 | 235.2686
55680 | City of Titusville | North IRL | A | IR1-5 | 0.35 | 0.47 | 0.18779 | 10.6476 | 1.8714 | 1.9995 | 0.35144 | 1200 | Residential, Medium Density-Two-five dwellingunits per acre | TV-27 | South Marine Basin | 322.8823 | City of Titusville | TBD | South Marina Basin TMDL Improvements | Future project. | BMP Treatment Train | Planned | TBD |  |  | A | 323 | TBD | TBD | TBD | TBD | N/A | Structural | 2016 | North Indian River Lagoon | TBD | TBD | TBD | BMPTrains | yes | 130.411 | 759.9546
55681 | City of Titusville | North IRL | A | IR1-5 | 0.35 | 0.47 | 0.040272 | 10.6476 | 1.8714 | 0.4288 | 0.075366 | 1320 | Mobile Home Units | TV-27 | South Marine Basin | 322.8823 | City of Titusville | TBD | South Marina Basin TMDL Improvements | Future project. | BMP Treatment Train | Planned | TBD |  |  | A | 323 | TBD | TBD | TBD | TBD | N/A | Structural | 2016 | North Indian River Lagoon | TBD | TBD | TBD | BMPTrains | yes | 51.1973 | 162.9739
55682 | City of Titusville | North IRL | A | IR1-5 | 0.35 | 0.47 | 0.10821 | 10.6476 | 1.8714 | 1.1522 | 0.20251 | 1320 | Mobile Home Units | TV-27 | South Marine Basin | 322.8823 | City of Titusville | TBD | South Marina Basin TMDL Improvements | Future project. | BMP Treatment Train | Planned | TBD |  |  | A | 323 | TBD | TBD | TBD | TBD | N/A | Structural | 2016 | North Indian River Lagoon | TBD | TBD | TBD | BMPTrains | yes | 84.125 | 437.9055
55683 | City of Titusville | North IRL | A | IR1-5 | 0.35 | 0.47 | 0.056979 | 10.6476 | 1.8714 | 0.60669 | 0.10663 | 1320 | Mobile Home Units | TV-27 | South Marine Basin | 322.8823 | City of Titusville | TBD | South Marina Basin TMDL Improvements | Future project. | BMP Treatment Train | Planned | TBD |  |  | A | 323 | TBD | TBD | TBD | TBD | N/A | Structural | 2016 | North Indian River Lagoon | TBD | TBD | TBD | BMPTrains | yes | 62.9384 | 230.5855
55684 | City of Titusville | North IRL | A | IR1-5 | 0.35 | 0.47 | 0.10963 | 10.6476 | 1.8714 | 1.1674 | 0.20518 | 1320 | Mobile Home Units | TV-27 | South Marine Basin | 322.8823 | City of Titusville | TBD | South Marina Basin TMDL Improvements | Future project. | BMP Treatment Train | Planned | TBD |  |  | A | 323 | TBD | TBD | TBD | TBD | N/A | Structural | 2016 | North Indian River Lagoon | TBD | TBD | TBD | BMPTrains | yes | 84.7344 | 443.677
55685 | City of Titusville | North IRL | A | IR1-5 | 0.35 | 0.47 | 0.045977 | 10.6476 | 1.8714 | 0.48955 | 0.086043 | 1320 | Mobile Home Units | TV-27 | South Marine Basin | 322.8823 | City of Titusville | TBD | South Marina Basin TMDL Improvements | Future project. | BMP Treatment Train | Planned | TBD |  |  | A | 323 | TBD | TBD | TBD | TBD | N/A | Structural | 2016 | North Indian River Lagoon | TBD | TBD | TBD | BMPTrains | yes | 55.5124 | 186.062
55686 | City of Titusville | North IRL | A | IR1-5 | 0.35 | 0.47 | 0.010767 | 10.6476 | 1.8714 | 0.11464 | 0.02015 | 1320 | Mobile Home Units | TV-27 | South Marine Basin | 322.8823 | City of Titusville | TBD | South Marina Basin TMDL Improvements | Future project. | BMP Treatment Train | Planned | TBD |  |  | A | 323 | TBD | TBD | TBD | TBD | N/A | Structural | 2016 | North Indian River Lagoon | TBD | TBD | TBD | BMPTrains | yes | 50.885 | 43.573
55687 | City of Titusville | North IRL | A | IR1-5 | 0.35 | 0.47 | 0.13779 | 9.5867 | 1.6472 | 1.321 | 0.22697 | 1200 | Residential, Medium Density-Two-five dwellingunits per acre | TV-27 | South Marine Basin | 322.8823 | City of Titusville | TBD | South Marina Basin TMDL Improvements | Future project. | BMP Treatment Train | Planned | TBD |  |  | A | 323 | TBD | TBD | TBD | TBD | N/A | Structural | 2016 | North Indian River Lagoon | TBD | TBD | TBD | BMPTrains | yes | 122.3158 | 557.6157
55688 | City of Titusville | North IRL | A | IR1-5 | 0.35 | 0.47 | 0.19784 | 9.5867 | 1.6472 | 1.8966 | 0.32587 | 1390 | High Density Under Construction | TV-27 | South Marine Basin | 322.8823 | City of Titusville | TBD | South Marina Basin TMDL Improvements | Future project. | BMP Treatment Train | Planned | TBD |  |  | A | 323 | TBD | TBD | TBD | TBD | N/A | Structural | 2016 | North Indian River Lagoon | TBD | TBD | TBD | BMPTrains | yes | 148.9107 | 800.62
55689 | City of Titusville | North IRL | A | IR1-5 | 0.35 | 0.47 | 3.9401e-06 | 9.5867 | 1.6472 | 3.7773e-05 | 6.4901e-06 | 1210 | Fixed Single Family Units | TV-27 | South Marine Basin | 322.8823 | City of Titusville | TBD | South Marina Basin TMDL Improvements | Future project. | BMP Treatment Train | Planned | TBD |  |  | A | 323 | TBD | TBD | TBD | TBD | N/A | Structural | 2016 | North Indian River Lagoon | TBD | TBD | TBD | BMPTrains | yes | 0.61716 | 0.015945
55690 | City of Titusville | North IRL | A | IR1-5 | 0.35 | 0.47 | 0.035173 | 9.5867 | 1.6472 | 0.33719 | 0.057936 | 1320 | Mobile Home Units | TV-27 | South Marine Basin | 322.8823 | City of Titusville | TBD | South Marina Basin TMDL Improvements | Future project. | BMP Treatment Train | Planned | TBD |  |  | A | 323 | TBD | TBD | TBD | TBD | N/A | Structural | 2016 | North Indian River Lagoon | TBD | TBD | TBD | BMPTrains | yes | 48.2208 | 142.3391
55691 | City of Titusville | North IRL | A | IR1-5 | 0.35 | 0.47 | 0.065152 | 9.5867 | 1.6472 | 0.62459 | 0.10732 | 1320 | Mobile Home Units | TV-27 | South Marine Basin | 322.8823 | City of Titusville | TBD | South Marina Basin TMDL Improvements | Future project. | BMP Treatment Train | Planned | TBD |  |  | A | 323 | TBD | TBD | TBD | TBD | N/A | Structural | 2016 | North Indian River Lagoon | TBD | TBD | TBD | BMPTrains | yes | 66.0252 | 263.6598
55692 | City of Titusville | North IRL | A | IR1-5 | 0.35 | 0.47 | 0.063654 | 9.5867 | 1.6472 | 0.61023 | 0.10485 | 1320 | Mobile Home Units | TV-27 | South Marine Basin | 322.8823 | City of Titusville | TBD | South Marina Basin TMDL Improvements | Future project. | BMP Treatment Train | Planned | TBD |  |  | A | 323 | TBD | TBD | TBD | TBD | N/A | Structural | 2016 | North Indian River Lagoon | TBD | TBD | TBD | BMPTrains | yes | 65.4025 | 257.5976
55693 | City of Titusville | North IRL | A | IR1-5 | 0.35 | 0.47 | 0.002373 | 9.5867 | 1.6472 | 0.02275 | 0.0039088 | 1320 | Mobile Home Units | TV-27 | South Marine Basin | 322.8823 | City of Titusville | TBD | South Marina Basin TMDL Improvements | Future project. | BMP Treatment Train | Planned | TBD |  |  | A | 323 | TBD | TBD | TBD | TBD | N/A | Structural | 2016 | North Indian River Lagoon | TBD | TBD | TBD | BMPTrains | yes | 27.6093 | 9.6033
55694 | City of Titusville | North IRL | A | IR1-5 | 0.35 | 0.47 | 0.045483 | 9.5867 | 1.6472 | 0.43603 | 0.074918 | 1210 | Fixed Single Family Units | TV-27 | South Marine Basin | 322.8823 | City of Titusville | TBD | South Marina Basin TMDL Improvements | Future project. | BMP Treatment Train | Planned | TBD |  |  | A | 323 | TBD | TBD | TBD | TBD | N/A | Structural | 2016 | North Indian River Lagoon | TBD | TBD | TBD | BMPTrains | yes | 57.1536 | 184.0619
55695 | City of Titusville | North IRL | A | IR1-5 | 0.35 | 0.47 | 0.070298 | 9.5867 | 1.6472 | 0.67393 | 0.11579 | 1210 | Fixed Single Family Units | TV-27 | South Marine Basin | 322.8823 | City of Titusville | TBD | South Marina Basin TMDL Improvements | Future project. | BMP Treatment Train | Planned | TBD |  |  | A | 323 | TBD | TBD | TBD | TBD | N/A | Structural | 2016 | North Indian River Lagoon | TBD | TBD | TBD | BMPTrains | yes | 68.5431 | 284.4866
55696 | Natural Lands | North IRL | A | IR1-5 | 0.35 | 0.47 | 1.447e-07 | 6.0731 | 0.56392 | 8.788e-07 | 8.1602e-08 | 6170 | Mixed wetland hardwoods | TV-27 | South Marine Basin | 322.8823 | City of Titusville | TBD | South Marina Basin TMDL Improvements | Future project. | BMP Treatment Train | Planned | TBD |  |  | A | 323 | TBD | TBD | TBD | TBD | N/A | Structural | 2016 | North Indian River Lagoon | TBD | TBD | TBD | BMPTrains | yes | 0.12359 | 0.0005856
55697 | Natural Lands | North IRL | A | IR1-5 | 0.35 | 0.47 | 0.61776 | 6.0731 | 0.56392 | 3.7517 | 0.34837 | 6170 | Mixed wetland hardwoods | TV-27 | South Marine Basin | 322.8823 | City of Titusville | TBD | South Marina Basin TMDL Improvements | Future project. | BMP Treatment Train | Planned | TBD |  |  | A | 323 | TBD | TBD | TBD | TBD | N/A | Structural | 2016 | North Indian River Lagoon | TBD | TBD | TBD | BMPTrains | yes | 199.981 | 2499.9994
55698 | City of Titusville | North IRL | A | IR1-5 | 0.35 | 0.47 | 0.27184 | 8.3934 | 1.2359 | 2.2817 | 0.33596 | 1300 | Residential, High Density | TV-27 | South Marine Basin | 322.8823 | City of Titusville | TBD | South Marina Basin TMDL Improvements | Future project. | BMP Treatment Train | Planned | TBD |  |  | A | 323 | TBD | TBD | TBD | TBD | N/A | Structural | 2016 | North Indian River Lagoon | TBD | TBD | TBD | BMPTrains | yes | 144.4563 | 1100.1032
55699 | City of Titusville | North IRL | A | IR1-5 | 0.35 | 0.47 | 0.0054504 | 8.3934 | 1.2359 | 0.045747 | 0.006736 | 1210 | Fixed Single Family Units | TV-27 | South Marine Basin | 322.8823 | City of Titusville | TBD | South Marina Basin TMDL Improvements | Future project. | BMP Treatment Train | Planned | TBD |  |  | A | 323 | TBD | TBD | TBD | TBD | N/A | Structural | 2016 | North Indian River Lagoon | TBD | TBD | TBD | BMPTrains | yes | 31.3234 | 22.057
55700 | City of Titusville | North IRL | A | IR1-5 | 0.35 | 0.47 | 0.00058954 | 8.3934 | 1.2359 | 0.0049482 | 0.0007286 | 1210 | Fixed Single Family Units | TV-27 | South Marine Basin | 322.8823 | City of Titusville | TBD | South Marina Basin TMDL Improvements | Future project. | BMP Treatment Train | Planned | TBD |  |  | A | 323 | TBD | TBD | TBD | TBD | N/A | Structural | 2016 | North Indian River Lagoon | TBD | TBD | TBD | BMPTrains | yes | 9.6924 | 2.3858
55701 | City of Titusville | North IRL | A | IR1-5 | 0.35 | 0.47 | 0.0061818 | 8.3934 | 1.2359 | 0.051886 | 0.0076399 | 1210 | Fixed Single Family Units | TV-27 | South Marine Basin | 322.8823 | City of Titusville | TBD | South Marina Basin TMDL Improvements | Future project. | BMP Treatment Train | Planned | TBD |  |  | A | 323 | TBD | TBD | TBD | TBD | N/A | Structural | 2016 | North Indian River Lagoon | TBD | TBD | TBD | BMPTrains | yes | 41.7415 | 25.0169
55702 | City of Titusville | North IRL | A | IR1-5 | 0.35 | 0.47 | 0.097082 | 8.3934 | 1.2359 | 0.81484 | 0.11998 | 1210 | Fixed Single Family Units | TV-27 | South Marine Basin | 322.8823 | City of Titusville | TBD | South Marina Basin TMDL Improvements | Future project. | BMP Treatment Train | Planned | TBD |  |  | A | 323 | TBD | TBD | TBD | TBD | N/A | Structural | 2016 | North Indian River Lagoon | TBD | TBD | TBD | BMPTrains | yes | 82.8381 | 392.8755
55703 | City of Titusville | North IRL | A | IR1-5 | 0.35 | 0.47 | 0.10134 | 8.3934 | 1.2359 | 0.85057 | 0.12524 | 1210 | Fixed Single Family Units | TV-27 | South Marine Basin | 322.8823 | City of Titusville | TBD | South Marina Basin TMDL Improvements | Future project. | BMP Treatment Train | Planned | TBD |  |  | A | 323 | TBD | TBD | TBD | TBD | N/A | Structural | 2016 | North Indian River Lagoon | TBD | TBD | TBD | BMPTrains | yes | 84.3476 | 410.0997
55704 | City of Titusville | North IRL | A | IR1-5 | 0.35 | 0.47 | 0.10231 | 8.3934 | 1.2359 | 0.85874 | 0.12644 | 1210 | Fixed Single Family Units | TV-27 | South Marine Basin | 322.8823 | City of Titusville | TBD | South Marina Basin TMDL Improvements | Future project. | BMP Treatment Train | Planned | TBD |  |  | A | 323 | TBD | TBD | TBD | TBD | N/A | Structural | 2016 | North Indian River Lagoon | TBD | TBD | TBD | BMPTrains | yes | 84.8661 | 414.0403
55705 | City of Titusville | North IRL | A | IR1-5 | 0.35 | 0.47 | 0.032969 | 8.3934 | 1.2359 | 0.27672 | 0.040746 | 1210 | Fixed Single Family Units | TV-27 | South Marine Basin | 322.8823 | City of Titusville | TBD | South Marina Basin TMDL Improvements | Future project. | BMP Treatment Train | Planned | TBD |  |  | A | 323 | TBD | TBD | TBD | TBD | N/A | Structural | 2016 | North Indian River Lagoon | TBD | TBD | TBD | BMPTrains | yes | 64.5289 | 133.4216
55706 | City of Titusville | North IRL | A | IR1-5 | 0.35 | 0.47 | 0.08513 | 7.0073 | 1.009 | 0.59653 | 0.0859 | 1300 | Residential, High Density | TV-27 | South Marine Basin | 322.8823 | City of Titusville | TBD | South Marina Basin TMDL Improvements | Future project. | BMP Treatment Train | Planned | TBD |  |  | A | 323 | TBD | TBD | TBD | TBD | N/A | Structural | 2016 | North Indian River Lagoon | TBD | TBD | TBD | BMPTrains | yes | 130.5512 | 344.5106
55707 | Natural Lands | North IRL | A | IR1-5 | 0.35 | 0.47 | 0.18761 | 7.0073 | 1.009 | 1.3146 | 0.18931 | 3200 | Shrub and Brushland | TV-27 | South Marine Basin | 322.8823 | City of Titusville | TBD | South Marina Basin TMDL Improvements | Future project. | BMP Treatment Train | Planned | TBD |  |  | A | 323 | TBD | TBD | TBD | TBD | N/A | Structural | 2016 | North Indian River Lagoon | TBD | TBD | TBD | BMPTrains | yes | 112.7161 | 759.2316
55708 | City of Titusville | North IRL | A | IR1-5 | 0.35 | 0.47 | 0.00016467 | 7.0073 | 1.009 | 0.0011539 | 0.00016616 | 1210 | Fixed Single Family Units | TV-27 | South Marine Basin | 322.8823 | City of Titusville | TBD | South Marina Basin TMDL Improvements | Future project. | BMP Treatment Train | Planned | TBD |  |  | A | 323 | TBD | TBD | TBD | TBD | N/A | Structural | 2016 | North Indian River Lagoon | TBD | TBD | TBD | BMPTrains | yes | 10.1835 | 0.66639
55709 | City of Titusville | North IRL | A | IR1-5 | 0.35 | 0.47 | 0.019156 | 7.0073 | 1.009 | 0.13423 | 0.01933 | 1210 | Fixed Single Family Units | TV-27 | South Marine Basin | 322.8823 | City of Titusville | TBD | South Marina Basin TMDL Improvements | Future project. | BMP Treatment Train | Planned | TBD |  |  | A | 323 | TBD | TBD | TBD | TBD | N/A | Structural | 2016 | North Indian River Lagoon | TBD | TBD | TBD | BMPTrains | yes | 40.6157 | 77.5229
55710 | City of Titusville | North IRL | A | IR1-5 | 0.35 | 0.47 | 0.020202 | 7.0073 | 1.009 | 0.14156 | 0.020385 | 1210 | Fixed Single Family Units | TV-27 | South Marine Basin | 322.8823 | City of Titusville | TBD | South Marina Basin TMDL Improvements | Future project. | BMP Treatment Train | Planned | TBD |  |  | A | 323 | TBD | TBD | TBD | TBD | N/A | Structural | 2016 | North Indian River Lagoon | TBD | TBD | TBD | BMPTrains | yes | 41.1725 | 81.7564
55711 | City of Titusville | North IRL | A | IR1-5 | 0.35 | 0.47 | 0.046203 | 7.0073 | 1.009 | 0.32376 | 0.046621 | 1210 | Fixed Single Family Units | TV-27 | South Marine Basin | 322.8823 | City of Titusville | TBD | South Marina Basin TMDL Improvements | Future project. | BMP Treatment Train | Planned | TBD |  |  | A | 323 | TBD | TBD | TBD | TBD | N/A | Structural | 2016 | North Indian River Lagoon | TBD | TBD | TBD | BMPTrains | yes | 55.2782 | 186.9775
55712 | City of Titusville | North IRL | A | IR1-5 | 0.35 | 0.47 | 0.015812 | 7.0073 | 1.009 | 0.1108 | 0.015955 | 1210 | Fixed Single Family Units | TV-27 | South Marine Basin | 322.8823 | City of Titusville | TBD | South Marina Basin TMDL Improvements | Future project. | BMP Treatment Train | Planned | TBD |  |  | A | 323 | TBD | TBD | TBD | TBD | N/A | Structural | 2016 | North Indian River Lagoon | TBD | TBD | TBD | BMPTrains | yes | 39.0313 | 63.9872
55713 | City of Titusville | North IRL | A | IR1-5 | 0.35 | 0.47 | 0.037491 | 7.0073 | 1.009 | 0.26271 | 0.03783 | 1210 | Fixed Single Family Units | TV-27 | South Marine Basin | 322.8823 | City of Titusville | TBD | South Marina Basin TMDL Improvements | Future project. | BMP Treatment Train | Planned | TBD |  |  | A | 323 | TBD | TBD | TBD | TBD | N/A | Structural | 2016 | North Indian River Lagoon | TBD | TBD | TBD | BMPTrains | yes | 50.4153 | 151.7201
55714 | City of Titusville | North IRL | A | IR1-5 | 0.35 | 0.47 | 0.010403 | 7.0073 | 1.009 | 0.072898 | 0.010497 | 1210 | Fixed Single Family Units | TV-27 | South Marine Basin | 322.8823 | City of Titusville | TBD | South Marina Basin TMDL Improvements | Future project. | BMP Treatment Train | Planned | TBD |  |  | A | 323 | TBD | TBD | TBD | TBD | N/A | Structural | 2016 | North Indian River Lagoon | TBD | TBD | TBD | BMPTrains | yes | 28.1552 | 42.0999
55715 | City of Titusville | North IRL | A | IR1-5 | 0.35 | 0.47 | 0.030305 | 6.9623 | 0.93881 | 0.21099 | 0.028451 | 1400 | Commercial and Services | TV-27 | South Marine Basin | 322.8823 | City of Titusville | TBD | South Marina Basin TMDL Improvements | Future project. | BMP Treatment Train | Planned | TBD |  |  | A | 323 | TBD | TBD | TBD | TBD | N/A | Structural | 2016 | North Indian River Lagoon | TBD | TBD | TBD | BMPTrains | yes | 69.7358 | 122.6413
55716 | Natural Lands | North IRL | A | IR1-5 | 0.35 | 0.47 | 0.040888 | 6.9623 | 0.93881 | 0.28468 | 0.038386 | 3200 | Shrub and Brushland | TV-27 | South Marine Basin | 322.8823 | City of Titusville | TBD | South Marina Basin TMDL Improvements | Future project. | BMP Treatment Train | Planned | TBD |  |  | A | 323 | TBD | TBD | TBD | TBD | N/A | Structural | 2016 | North Indian River Lagoon | TBD | TBD | TBD | BMPTrains | yes | 55.2809 | 165.4694
55717 | City of Titusville | North IRL | A | IR1-5 | 0.35 | 0.47 | 0.028678 | 6.9623 | 0.93881 | 0.19966 | 0.026923 | 1410 | Retail Sales and Services | TV-27 | South Marine Basin | 322.8823 | City of Titusville | TBD | South Marina Basin TMDL Improvements | Future project. | BMP Treatment Train | Planned | TBD |  |  | A | 323 | TBD | TBD | TBD | TBD | N/A | Structural | 2016 | North Indian River Lagoon | TBD | TBD | TBD | BMPTrains | yes | 62.7988 | 116.055
55718 | City of Titusville | North IRL | A | IR1-5 | 0.35 | 0.47 | 0.13038 | 8.2787 | 1.19 | 1.0793 | 0.15515 | 1300 | Residential, High Density | TV-27 | South Marine Basin | 322.8823 | City of Titusville | TBD | South Marina Basin TMDL Improvements | Future project. | BMP Treatment Train | Planned | TBD |  |  | A | 323 | TBD | TBD | TBD | TBD | N/A | Structural | 2016 | North Indian River Lagoon | TBD | TBD | TBD | BMPTrains | yes | 92.0238 | 527.6132
55719 | City of Titusville | North IRL | A | IR1-5 | 0.35 | 0.47 | 0.053786 | 8.2787 | 1.19 | 0.44527 | 0.064006 | 1210 | Fixed Single Family Units | TV-27 | South Marine Basin | 322.8823 | City of Titusville | TBD | South Marina Basin TMDL Improvements | Future project. | BMP Treatment Train | Planned | TBD |  |  | A | 323 | TBD | TBD | TBD | TBD | N/A | Structural | 2016 | North Indian River Lagoon | TBD | TBD | TBD | BMPTrains | yes | 69.0737 | 217.663
55720 | City of Titusville | North IRL | A | IR1-5 | 0.35 | 0.47 | 0.089249 | 8.2787 | 1.19 | 0.73886 | 0.10621 | 1210 | Fixed Single Family Units | TV-27 | South Marine Basin | 322.8823 | City of Titusville | TBD | South Marina Basin TMDL Improvements | Future project. | BMP Treatment Train | Planned | TBD |  |  | A | 323 | TBD | TBD | TBD | TBD | N/A | Structural | 2016 | North Indian River Lagoon | TBD | TBD | TBD | BMPTrains | yes | 77.9148 | 361.1781
55721 | City of Titusville | North IRL | A | IR1-5 | 0.35 | 0.47 | 0.05137 | 8.2787 | 1.19 | 0.42527 | 0.061131 | 1210 | Fixed Single Family Units | TV-27 | South Marine Basin | 322.8823 | City of Titusville | TBD | South Marina Basin TMDL Improvements | Future project. | BMP Treatment Train | Planned | TBD |  |  | A | 323 | TBD | TBD | TBD | TBD | N/A | Structural | 2016 | North Indian River Lagoon | TBD | TBD | TBD | BMPTrains | yes | 65.2617 | 207.8852
55722 | City of Titusville | North IRL | A | IR1-5 | 0.35 | 0.47 | 0.017031 | 8.2787 | 1.19 | 0.14099 | 0.020267 | 1210 | Fixed Single Family Units | TV-27 | South Marine Basin | 322.8823 | City of Titusville | TBD | South Marina Basin TMDL Improvements | Future project. | BMP Treatment Train | Planned | TBD |  |  | A | 323 | TBD | TBD | TBD | TBD | N/A | Structural | 2016 | North Indian River Lagoon | TBD | TBD | TBD | BMPTrains | yes | 39.4843 | 68.9221
55723 | City of Titusville | North IRL | A | IR1-5 | 0.35 | 0.47 | 0.0099275 | 8.2787 | 1.19 | 0.082186 | 0.011814 | 1210 | Fixed Single Family Units | TV-27 | South Marine Basin | 322.8823 | City of Titusville | TBD | South Marina Basin TMDL Improvements | Future project. | BMP Treatment Train | Planned | TBD |  |  | A | 323 | TBD | TBD | TBD | TBD | N/A | Structural | 2016 | North Indian River Lagoon | TBD | TBD | TBD | BMPTrains | yes | 27.2349 | 40.175
55724 | City of Titusville | North IRL | A | IR1-5 | 0.35 | 0.47 | 0.044684 | 8.2787 | 1.19 | 0.36992 | 0.053175 | 1210 | Fixed Single Family Units | TV-27 | South Marine Basin | 322.8823 | City of Titusville | TBD | South Marina Basin TMDL Improvements | Future project. | BMP Treatment Train | Planned | TBD |  |  | A | 323 | TBD | TBD | TBD | TBD | N/A | Structural | 2016 | North Indian River Lagoon | TBD | TBD | TBD | BMPTrains | yes | 65.2083 | 180.8299
55725 | City of Titusville | North IRL | A | IR1-5 | 0.35 | 0.47 | 0.11004 | 8.2787 | 1.19 | 0.91095 | 0.13095 | 1210 | Fixed Single Family Units | TV-27 | South Marine Basin | 322.8823 | City of Titusville | TBD | South Marina Basin TMDL Improvements | Future project. | BMP Treatment Train | Planned | TBD |  |  | A | 323 | TBD | TBD | TBD | TBD | N/A | Structural | 2016 | North Indian River Lagoon | TBD | TBD | TBD | BMPTrains | yes | 86.0731 | 445.3002
55726 | City of Titusville | North IRL | A | IR1-5 | 0.35 | 0.47 | 0.1113 | 8.2787 | 1.19 | 0.92145 | 0.13246 | 1210 | Fixed Single Family Units | TV-27 | South Marine Basin | 322.8823 | City of Titusville | TBD | South Marina Basin TMDL Improvements | Future project. | BMP Treatment Train | Planned | TBD |  |  | A | 323 | TBD | TBD | TBD | TBD | N/A | Structural | 2016 | North Indian River Lagoon | TBD | TBD | TBD | BMPTrains | yes | 86.6661 | 450.4333
55727 | City of Titusville | North IRL | A | IR1-5 | 0.35 | 0.47 | 0.1637 | 9.1104 | 1.381 | 1.4913 | 0.22606 | 1210 | Fixed Single Family Units | TV-27 | South Marine Basin | 322.8823 | City of Titusville | TBD | South Marina Basin TMDL Improvements | Future project. | BMP Treatment Train | Planned | TBD |  |  | A | 323 | TBD | TBD | TBD | TBD | N/A | Structural | 2016 | North Indian River Lagoon | TBD | TBD | TBD | BMPTrains | yes | 104.4977 | 662.4564
55728 | City of Titusville | North IRL | A | IR1-5 | 0.35 | 0.47 | 0.098383 | 9.1104 | 1.381 | 0.89632 | 0.13587 | 1210 | Fixed Single Family Units | TV-27 | South Marine Basin | 322.8823 | City of Titusville | TBD | South Marina Basin TMDL Improvements | Future project. | BMP Treatment Train | Planned | TBD |  |  | A | 323 | TBD | TBD | TBD | TBD | N/A | Structural | 2016 | North Indian River Lagoon | TBD | TBD | TBD | BMPTrains | yes | 79.8701 | 398.1438
55729 | City of Titusville | North IRL | A | IR1-5 | 0.35 | 0.47 | 0.35568 | 9.1104 | 1.381 | 3.2404 | 0.49119 | 1320 | Mobile Home Units | TV-27 | South Marine Basin | 322.8823 | City of Titusville | TBD | South Marina Basin TMDL Improvements | Future project. | BMP Treatment Train | Planned | TBD |  |  | A | 323 | TBD | TBD | TBD | TBD | N/A | Structural | 2016 | North Indian River Lagoon | TBD | TBD | TBD | BMPTrains | yes | 157.6976 | 1439.3998
55730 | City of Titusville | North IRL | A | IR1-5 | 0.35 | 0.47 | 0.00032319 | 9.7023 | 1.4256 | 0.0031356 | 0.00046074 | 1210 | Fixed Single Family Units | TV-27 | South Marine Basin | 322.8823 | City of Titusville | TBD | South Marina Basin TMDL Improvements | Future project. | BMP Treatment Train | Planned | TBD |  |  | A | 323 | TBD | TBD | TBD | TBD | N/A | Structural | 2016 | North Indian River Lagoon | TBD | TBD | TBD | BMPTrains | yes | 4.9656 | 1.3079
55731 | City of Titusville | North IRL | A | IR1-5 | 0.35 | 0.47 | 0.050139 | 9.7023 | 1.4256 | 0.48646 | 0.071479 | 1210 | Fixed Single Family Units | TV-27 | South Marine Basin | 322.8823 | City of Titusville | TBD | South Marina Basin TMDL Improvements | Future project. | BMP Treatment Train | Planned | TBD |  |  | A | 323 | TBD | TBD | TBD | TBD | N/A | Structural | 2016 | North Indian River Lagoon | TBD | TBD | TBD | BMPTrains | yes | 79.2173 | 202.9055
55732 | City of Titusville | North IRL | A | IR1-5 | 0.35 | 0.47 | 0.00054201 | 9.7023 | 1.4256 | 0.0052588 | 0.0007727 | 1210 | Fixed Single Family Units | TV-27 | South Marine Basin | 322.8823 | City of Titusville | TBD | South Marina Basin TMDL Improvements | Future project. | BMP Treatment Train | Planned | TBD |  |  | A | 323 | TBD | TBD | TBD | TBD | N/A | Structural | 2016 | North Indian River Lagoon | TBD | TBD | TBD | BMPTrains | yes | 6.1616 | 2.1934
55733 | City of Titusville | North IRL | A | IR1-5 | 0.35 | 0.47 | 0.092859 | 9.7023 | 1.4256 | 0.90095 | 0.13238 | 1210 | Fixed Single Family Units | TV-27 | South Marine Basin | 322.8823 | City of Titusville | TBD | South Marina Basin TMDL Improvements | Future project. | BMP Treatment Train | Planned | TBD |  |  | A | 323 | TBD | TBD | TBD | TBD | N/A | Structural | 2016 | North Indian River Lagoon | TBD | TBD | TBD | BMPTrains | yes | 78.4341 | 375.789
55734 | City of Titusville | North IRL | A | IR1-5 | 0.35 | 0.47 | 0.014767 | 9.7023 | 1.4256 | 0.14327 | 0.021052 | 1210 | Fixed Single Family Units | TV-27 | South Marine Basin | 322.8823 | City of Titusville | TBD | South Marina Basin TMDL Improvements | Future project. | BMP Treatment Train | Planned | TBD |  |  | A | 323 | TBD | TBD | TBD | TBD | N/A | Structural | 2016 | North Indian River Lagoon | TBD | TBD | TBD | BMPTrains | yes | 52.9355 | 59.7598
55735 | City of Titusville | North IRL | A | IR1-5 | 0.35 | 0.47 | 0.0031116 | 9.7023 | 1.4256 | 0.03019 | 0.004436 | 1210 | Fixed Single Family Units | TV-27 | South Marine Basin | 322.8823 | City of Titusville | TBD | South Marina Basin TMDL Improvements | Future project. | BMP Treatment Train | Planned | TBD |  |  | A | 323 | TBD | TBD | TBD | TBD | N/A | Structural | 2016 | North Indian River Lagoon | TBD | TBD | TBD | BMPTrains | yes | 15.7298 | 12.5923
55736 | City of Titusville | North IRL | A | IR1-5 | 0.35 | 0.47 | 0.01417 | 9.7023 | 1.4256 | 0.13748 | 0.020201 | 1210 | Fixed Single Family Units | TV-27 | South Marine Basin | 322.8823 | City of Titusville | TBD | South Marina Basin TMDL Improvements | Future project. | BMP Treatment Train | Planned | TBD |  |  | A | 323 | TBD | TBD | TBD | TBD | N/A | Structural | 2016 | North Indian River Lagoon | TBD | TBD | TBD | BMPTrains | yes | 40.7267 | 57.345
55737 | City of Titusville | North IRL | A | IR1-5 | 0.35 | 0.47 | 0.04143 | 8.6746 | 1.2638 | 0.35939 | 0.052362 | 1300 | Residential, High Density | TV-27 | South Marine Basin | 322.8823 | City of Titusville | TBD | South Marina Basin TMDL Improvements | Future project. | BMP Treatment Train | Planned | TBD |  |  | A | 323 | TBD | TBD | TBD | TBD | N/A | Structural | 2016 | North Indian River Lagoon | TBD | TBD | TBD | BMPTrains | yes | 52.6092 | 167.6626
55738 | City of Titusville | North IRL | A | IR1-5 | 0.35 | 0.47 | 0.07839 | 8.6746 | 1.2638 | 0.68 | 0.099073 | 1210 | Fixed Single Family Units | TV-27 | South Marine Basin | 322.8823 | City of Titusville | TBD | South Marina Basin TMDL Improvements | Future project. | BMP Treatment Train | Planned | TBD |  |  | A | 323 | TBD | TBD | TBD | TBD | N/A | Structural | 2016 | North Indian River Lagoon | TBD | TBD | TBD | BMPTrains | yes | 90.1877 | 317.2326
55739 | City of Titusville | North IRL | A | IR1-5 | 0.35 | 0.47 | 0.080199 | 8.6746 | 1.2638 | 0.69569 | 0.10136 | 1210 | Fixed Single Family Units | TV-27 | South Marine Basin | 322.8823 | City of Titusville | TBD | South Marina Basin TMDL Improvements | Future project. | BMP Treatment Train | Planned | TBD |  |  | A | 323 | TBD | TBD | TBD | TBD | N/A | Structural | 2016 | North Indian River Lagoon | TBD | TBD | TBD | BMPTrains | yes | 102.9727 | 324.5532
55740 | City of Titusville | North IRL | A | IR1-5 | 0.35 | 0.47 | 0.030422 | 8.6746 | 1.2638 | 0.2639 | 0.038449 | 1210 | Fixed Single Family Units | TV-27 | South Marine Basin | 322.8823 | City of Titusville | TBD | South Marina Basin TMDL Improvements | Future project. | BMP Treatment Train | Planned | TBD |  |  | A | 323 | TBD | TBD | TBD | TBD | N/A | Structural | 2016 | North Indian River Lagoon | TBD | TBD | TBD | BMPTrains | yes | 43.6149 | 123.1147
55741 | Natural Lands | North IRL | A | IR1-5 | 0.35 | 0.47 | 0.052438 | 11.598 | 1.5004 | 0.60818 | 0.078681 | 4110 | Pine flatwoods | TV-27 | South Marine Basin | 322.8823 | City of Titusville | TBD | South Marina Basin TMDL Improvements | Future project. | BMP Treatment Train | Planned | TBD |  |  | A | 323 | TBD | TBD | TBD | TBD | N/A | Structural | 2016 | North Indian River Lagoon | TBD | TBD | TBD | BMPTrains | yes | 88.0793 | 212.211
55742 | City of Titusville | North IRL | A | IR1-5 | 0.35 | 0.47 | 0.56532 | 11.598 | 1.5004 | 6.5567 | 0.84823 | 1420 | Wholesale Sales and Services <Excluding warehouses associated with industrial use> | TV-27 | South Marine Basin | 322.8823 | City of Titusville | TBD | South Marina Basin TMDL Improvements | Future project. | BMP Treatment Train | Planned | TBD |  |  | A | 323 | TBD | TBD | TBD | TBD | N/A | Structural | 2016 | North Indian River Lagoon | TBD | TBD | TBD | BMPTrains | yes | 190.3627 | 2287.789
55743 | Natural Lands | North IRL | A | IR1-5 | 0.35 | 0.47 | 0.61776 | 4.9621 | 0.30645 | 3.0654 | 0.18931 | 4110 | Pine flatwoods | TV-27 | South Marine Basin | 322.8823 | City of Titusville | TBD | South Marina Basin TMDL Improvements | Future project. | BMP Treatment Train | Planned | TBD |  |  | A | 323 | TBD | TBD | TBD | TBD | N/A | Structural | 2016 | North Indian River Lagoon | TBD | TBD | TBD | BMPTrains | yes | 200 | 2500
55744 | Natural Lands | North IRL | A | IR1-5 | 0.35 | 0.47 | 0.027901 | 11.8367 | 1.5523 | 0.33026 | 0.043312 | 6170 | Mixed wetland hardwoods | TV-27 | South Marine Basin | 322.8823 | City of Titusville | TBD | South Marina Basin TMDL Improvements | Future project. | BMP Treatment Train | Planned | TBD |  |  | A | 323 | TBD | TBD | TBD | TBD | N/A | Structural | 2016 | North Indian River Lagoon | TBD | TBD | TBD | BMPTrains | yes | 56.5797 | 112.9118
55745 | City of Titusville | North IRL | A | IR1-5 | 0.35 | 0.47 | 0.58986 | 11.8367 | 1.5523 | 6.982 | 0.91567 | 1410 | Retail Sales and Services | TV-27 | South Marine Basin | 322.8823 | City of Titusville | TBD | South Marina Basin TMDL Improvements | Future project. | BMP Treatment Train | Planned | TBD |  |  | A | 323 | TBD | TBD | TBD | TBD | N/A | Structural | 2016 | North Indian River Lagoon | TBD | TBD | TBD | BMPTrains | yes | 192.0175 | 2387.0882
55746 | City of Titusville | North IRL | A | IR1-5 | 0.35 | 0.47 | 0.61776 | 12.105 | 1.5985 | 7.478 | 0.98751 | 1410 | Retail Sales and Services | TV-27 | South Marine Basin | 322.8823 | City of Titusville | TBD | South Marina Basin TMDL Improvements | Future project. | BMP Treatment Train | Planned | TBD |  |  | A | 323 | TBD | TBD | TBD | TBD | N/A | Structural | 2016 | North Indian River Lagoon | TBD | TBD | TBD | BMPTrains | yes | 200 | 2500
55747 | City of Titusville | North IRL | A | IR1-5 | 0.35 | 0.47 | 0.13535 | 9.3223 | 1.4944 | 1.2617 | 0.20226 | 1200 | Residential, Medium Density-Two-five dwellingunits per acre | TV-27 | South Marine Basin | 322.8823 | City of Titusville | TBD | South Marina Basin TMDL Improvements | Future project. | BMP Treatment Train | Planned | TBD |  |  | A | 323 | TBD | TBD | TBD | TBD | N/A | Structural | 2016 | North Indian River Lagoon | TBD | TBD | TBD | BMPTrains | yes | 121.8064 | 547.7258
55748 | City of Titusville | North IRL | A | IR1-5 | 0.35 | 0.47 | 0.011994 | 9.3223 | 1.4944 | 0.11181 | 0.017924 | 1290 | Medium Density Under Construction | TV-27 | South Marine Basin | 322.8823 | City of Titusville | TBD | South Marina Basin TMDL Improvements | Future project. | BMP Treatment Train | Planned | TBD |  |  | A | 323 | TBD | TBD | TBD | TBD | N/A | Structural | 2016 | North Indian River Lagoon | TBD | TBD | TBD | BMPTrains | yes | 40.1307 | 48.5394
55749 | City of Titusville | North IRL | A | IR1-5 | 0.35 | 0.47 | 0.03569 | 9.3223 | 1.4944 | 0.33271 | 0.053334 | 1300 | Residential, High Density | TV-27 | South Marine Basin | 322.8823 | City of Titusville | TBD | South Marina Basin TMDL Improvements | Future project. | BMP Treatment Train | Planned | TBD |  |  | A | 323 | TBD | TBD | TBD | TBD | N/A | Structural | 2016 | North Indian River Lagoon | TBD | TBD | TBD | BMPTrains | yes | 105.9774 | 144.4316
55750 | City of Titusville | North IRL | A | IR1-5 | 0.35 | 0.47 | 0.062209 | 9.3223 | 1.4944 | 0.57993 | 0.092963 | 1300 | Residential, High Density | TV-27 | South Marine Basin | 322.8823 | City of Titusville | TBD | South Marina Basin TMDL Improvements | Future project. | BMP Treatment Train | Planned | TBD |  |  | A | 323 | TBD | TBD | TBD | TBD | N/A | Structural | 2016 | North Indian River Lagoon | TBD | TBD | TBD | BMPTrains | yes | 110.0853 | 251.7514
55751 | Natural Lands | North IRL | A | IR1-5 | 0.35 | 0.47 | 0.030484 | 3.5178 | 0.38598 | 0.10724 | 0.011766 | 5300 | Reservoirs | TV-27 | South Marine Basin | 322.8823 | City of Titusville | TBD | South Marina Basin TMDL Improvements | Future project. | BMP Treatment Train | Planned | TBD |  |  | A | 323 | TBD | TBD | TBD | TBD | N/A | Structural | 2016 | North Indian River Lagoon | TBD | TBD | TBD | BMPTrains | yes | 52.3623 | 123.3657
55752 | Natural Lands | North IRL | A | IR1-5 | 0.35 | 0.47 | 0.58728 | 3.5178 | 0.38598 | 2.0659 | 0.22668 | 6170 | Mixed wetland hardwoods | TV-27 | South Marine Basin | 322.8823 | City of Titusville | TBD | South Marina Basin TMDL Improvements | Future project. | BMP Treatment Train | Planned | TBD |  |  | A | 323 | TBD | TBD | TBD | TBD | N/A | Structural | 2016 | North Indian River Lagoon | TBD | TBD | TBD | BMPTrains | yes | 191.0792 | 2376.6343
55753 | City of Titusville | North IRL | A | IR1-5 | 0.35 | 0.47 | 0.39665 | 7.8768 | 1.2623 | 3.1243 | 0.50067 | 1390 | High Density Under Construction | TV-27 | South Marine Basin | 322.8823 | City of Titusville | TBD | South Marina Basin TMDL Improvements | Future project. | BMP Treatment Train | Planned | TBD |  |  | A | 323 | TBD | TBD | TBD | TBD | N/A | Structural | 2016 | North Indian River Lagoon | TBD | TBD | TBD | BMPTrains | yes | 200.0012 | 1605.1654
55754 | City of Titusville | North IRL | A | IR1-5 | 0.35 | 0.47 | 0.019895 | 7.8768 | 1.2623 | 0.15671 | 0.025113 | 1210 | Fixed Single Family Units | TV-27 | South Marine Basin | 322.8823 | City of Titusville | TBD | South Marina Basin TMDL Improvements | Future project. | BMP Treatment Train | Planned | TBD |  |  | A | 323 | TBD | TBD | TBD | TBD | N/A | Structural | 2016 | North Indian River Lagoon | TBD | TBD | TBD | BMPTrains | yes | 36.6156 | 80.5114
55755 | City of Titusville | North IRL | A | IR1-5 | 0.35 | 0.47 | 0.021581 | 7.8768 | 1.2623 | 0.16999 | 0.02724 | 1210 | Fixed Single Family Units | TV-27 | South Marine Basin | 322.8823 | City of Titusville | TBD | South Marina Basin TMDL Improvements | Future project. | BMP Treatment Train | Planned | TBD |  |  | A | 323 | TBD | TBD | TBD | TBD | N/A | Structural | 2016 | North Indian River Lagoon | TBD | TBD | TBD | BMPTrains | yes | 53.6693 | 87.3333
55756 | City of Titusville | North IRL | A | IR1-5 | 0.35 | 0.47 | 0.087187 | 7.8768 | 1.2623 | 0.68676 | 0.11005 | 1210 | Fixed Single Family Units | TV-27 | South Marine Basin | 322.8823 | City of Titusville | TBD | South Marina Basin TMDL Improvements | Future project. | BMP Treatment Train | Planned | TBD |  |  | A | 323 | TBD | TBD | TBD | TBD | N/A | Structural | 2016 | North Indian River Lagoon | TBD | TBD | TBD | BMPTrains | yes | 76.8173 | 352.8326
55757 | City of Titusville | North IRL | A | IR1-5 | 0.35 | 0.47 | 0.089034 | 7.8768 | 1.2623 | 0.70131 | 0.11239 | 1210 | Fixed Single Family Units | TV-27 | South Marine Basin | 322.8823 | City of Titusville | TBD | South Marina Basin TMDL Improvements | Future project. | BMP Treatment Train | Planned | TBD |  |  | A | 323 | TBD | TBD | TBD | TBD | N/A | Structural | 2016 | North Indian River Lagoon | TBD | TBD | TBD | BMPTrains | yes | 77.8004 | 360.3087
55758 | City of Titusville | North IRL | A | IR1-5 | 0.35 | 0.47 | 0.003422 | 7.8768 | 1.2623 | 0.026955 | 0.0043195 | 1210 | Fixed Single Family Units | TV-27 | South Marine Basin | 322.8823 | City of Titusville | TBD | South Marina Basin TMDL Improvements | Future project. | BMP Treatment Train | Planned | TBD |  |  | A | 323 | TBD | TBD | TBD | TBD | N/A | Structural | 2016 | North Indian River Lagoon | TBD | TBD | TBD | BMPTrains | yes | 48.7973 | 13.8485
55759 | City of Titusville | North IRL | A | IR1-5 | 0.35 | 0.47 | 0.0056915 | 10.6511 | 1.4144 | 0.060621 | 0.0080501 | 1300 | Residential, High Density | TV-27 | South Marine Basin | 322.8823 | City of Titusville | TBD | South Marina Basin TMDL Improvements | Future project. | BMP Treatment Train | Planned | TBD |  |  | A | 323 | TBD | TBD | TBD | TBD | N/A | Structural | 2016 | North Indian River Lagoon | TBD | TBD | TBD | BMPTrains | yes | 23.9377 | 23.0328
55760 | City of Titusville | North IRL | A | IR1-5 | 0.35 | 0.47 | 0.26047 | 10.6511 | 1.4144 | 2.7743 | 0.36841 | 1400 | Commercial and Services | TV-27 | South Marine Basin | 322.8823 | City of Titusville | TBD | South Marina Basin TMDL Improvements | Future project. | BMP Treatment Train | Planned | TBD |  |  | A | 323 | TBD | TBD | TBD | TBD | N/A | Structural | 2016 | North Indian River Lagoon | TBD | TBD | TBD | BMPTrains | yes | 158.8971 | 1054.1025
55761 | City of Titusville | North IRL | A | IR1-5 | 0.35 | 0.47 | 0.098713 | 10.6511 | 1.4144 | 1.0514 | 0.13962 | 1430 | Professional Services | TV-27 | South Marine Basin | 322.8823 | City of Titusville | TBD | South Marina Basin TMDL Improvements | Future project. | BMP Treatment Train | Planned | TBD |  |  | A | 323 | TBD | TBD | TBD | TBD | N/A | Structural | 2016 | North Indian River Lagoon | TBD | TBD | TBD | BMPTrains | yes | 90.2314 | 399.4763
55762 | City of Titusville | North IRL | A | IR1-5 | 0.35 | 0.47 | 0.16344 | 10.162 | 1.3397 | 1.6609 | 0.21896 | 1400 | Commercial and Services | TV-27 | South Marine Basin | 322.8823 | City of Titusville | TBD | South Marina Basin TMDL Improvements | Future project. | BMP Treatment Train | Planned | TBD |  |  | A | 323 | TBD | TBD | TBD | TBD | N/A | Structural | 2016 | North Indian River Lagoon | TBD | TBD | TBD | BMPTrains | yes | 179.2454 | 661.42
55763 | City of Titusville | North IRL | A | IR1-5 | 0.35 | 0.47 | 0.037244 | 10.162 | 1.3397 | 0.37847 | 0.049895 | 1410 | Retail Sales and Services | TV-27 | South Marine Basin | 322.8823 | City of Titusville | TBD | South Marina Basin TMDL Improvements | Future project. | BMP Treatment Train | Planned | TBD |  |  | A | 323 | TBD | TBD | TBD | TBD | N/A | Structural | 2016 | North Indian River Lagoon | TBD | TBD | TBD | BMPTrains | yes | 49.661 | 150.7197
55764 | Natural Lands | North IRL | A | IR1-5 | 0.35 | 0.47 | 0.052275 | 4.6252 | 0.48195 | 0.24178 | 0.025194 | 6170 | Mixed wetland hardwoods | TV-27 | South Marine Basin | 322.8823 | City of Titusville | TBD | South Marina Basin TMDL Improvements | Future project. | BMP Treatment Train | Planned | TBD |  |  | A | 323 | TBD | TBD | TBD | TBD | N/A | Structural | 2016 | North Indian River Lagoon | TBD | TBD | TBD | BMPTrains | yes | 74.2855 | 211.5495
55765 | City of Titusville | North IRL | A | IR1-5 | 0.35 | 0.47 | 0.0091824 | 4.6252 | 0.48195 | 0.042471 | 0.0044254 | 1390 | High Density Under Construction | TV-27 | South Marine Basin | 322.8823 | City of Titusville | TBD | South Marina Basin TMDL Improvements | Future project. | BMP Treatment Train | Planned | TBD |  |  | A | 323 | TBD | TBD | TBD | TBD | N/A | Structural | 2016 | North Indian River Lagoon | TBD | TBD | TBD | BMPTrains | yes | 30.2833 | 37.1598
55766 | Natural Lands | North IRL | A | IR1-5 | 0.35 | 0.47 | 0.55631 | 4.6252 | 0.48195 | 2.573 | 0.26811 | 6170 | Mixed wetland hardwoods | TV-27 | South Marine Basin | 322.8823 | City of Titusville | TBD | South Marina Basin TMDL Improvements | Future project. | BMP Treatment Train | Planned | TBD |  |  | A | 323 | TBD | TBD | TBD | TBD | N/A | Structural | 2016 | North Indian River Lagoon | TBD | TBD | TBD | BMPTrains | yes | 183.7006 | 2251.2907
55767 | Natural Lands | North IRL | A | IR1-5 | 0.35 | 0.47 | 0.00022827 | 7.7525 | 0.99961 | 0.0017696 | 0.00022818 | 3200 | Shrub and Brushland | TV-27 | South Marine Basin | 322.8823 | City of Titusville | TBD | South Marina Basin TMDL Improvements | Future project. | BMP Treatment Train | Planned | TBD |  |  | A | 323 | TBD | TBD | TBD | TBD | N/A | Structural | 2016 | North Indian River Lagoon | TBD | TBD | TBD | BMPTrains | yes | 4.0828 | 0.92377
55768 | City of Titusville | North IRL | A | IR1-5 | 0.35 | 0.47 | 0.34268 | 9.5484 | 1.3216 | 3.2721 | 0.4529 | 1550 | Other Light Industrial | TV-27 | South Marine Basin | 322.8823 | City of Titusville | TBD | South Marina Basin TMDL Improvements | Future project. | BMP Treatment Train | Planned | TBD |  |  | A | 323 | TBD | TBD | TBD | TBD | N/A | Structural | 2016 | North Indian River Lagoon | TBD | TBD | TBD | BMPTrains | yes | 177.2497 | 1386.7782
55769 | Natural Lands | North IRL | A | IR1-5 | 0.35 | 0.47 | 0.002218 | 9.5484 | 1.3216 | 0.021179 | 0.0029315 | 4110 | Pine flatwoods | TV-27 | South Marine Basin | 322.8823 | City of Titusville | TBD | South Marina Basin TMDL Improvements | Future project. | BMP Treatment Train | Planned | TBD |  |  | A | 323 | TBD | TBD | TBD | TBD | N/A | Structural | 2016 | North Indian River Lagoon | TBD | TBD | TBD | BMPTrains | yes | 24.1749 | 8.9761
55770 | City of Titusville | North IRL | A | IR1-5 | 0.35 | 0.47 | 0.23468 | 9.5484 | 1.3216 | 2.2408 | 0.31017 | 1420 | Wholesale Sales and Services <Excluding warehouses associated with industrial use> | TV-27 | South Marine Basin | 322.8823 | City of Titusville | TBD | South Marina Basin TMDL Improvements | Future project. | BMP Treatment Train | Planned | TBD |  |  | A | 323 | TBD | TBD | TBD | TBD | N/A | Structural | 2016 | North Indian River Lagoon | TBD | TBD | TBD | BMPTrains | yes | 142.7042 | 949.721
55771 | City of Titusville | North IRL | A | IR1-5 | 0.35 | 0.47 | 0.18874 | 8.3254 | 1.2089 | 1.5713 | 0.22816 | 1300 | Residential, High Density | TV-27 | South Marine Basin | 322.8823 | City of Titusville | TBD | South Marina Basin TMDL Improvements | Future project. | BMP Treatment Train | Planned | TBD |  |  | A | 323 | TBD | TBD | TBD | TBD | N/A | Structural | 2016 | North Indian River Lagoon | TBD | TBD | TBD | BMPTrains | yes | 130.5666 | 763.8033
55772 | City of Titusville | North IRL | A | IR1-5 | 0.35 | 0.47 | 0.086593 | 8.3254 | 1.2089 | 0.72092 | 0.10468 | 1210 | Fixed Single Family Units | TV-27 | South Marine Basin | 322.8823 | City of Titusville | TBD | South Marina Basin TMDL Improvements | Future project. | BMP Treatment Train | Planned | TBD |  |  | A | 323 | TBD | TBD | TBD | TBD | N/A | Structural | 2016 | North Indian River Lagoon | TBD | TBD | TBD | BMPTrains | yes | 79.3757 | 350.4282
55773 | City of Titusville | North IRL | A | IR1-5 | 0.35 | 0.47 | 0.048507 | 8.3254 | 1.2089 | 0.40384 | 0.058638 | 1210 | Fixed Single Family Units | TV-27 | South Marine Basin | 322.8823 | City of Titusville | TBD | South Marina Basin TMDL Improvements | Future project. | BMP Treatment Train | Planned | TBD |  |  | A | 323 | TBD | TBD | TBD | TBD | N/A | Structural | 2016 | North Indian River Lagoon | TBD | TBD | TBD | BMPTrains | yes | 56.2343 | 196.302
55774 | City of Titusville | North IRL | A | IR1-5 | 0.35 | 0.47 | 0.026266 | 8.3254 | 1.2089 | 0.21867 | 0.031751 | 1210 | Fixed Single Family Units | TV-27 | South Marine Basin | 322.8823 | City of Titusville | TBD | South Marina Basin TMDL Improvements | Future project. | BMP Treatment Train | Planned | TBD |  |  | A | 323 | TBD | TBD | TBD | TBD | N/A | Structural | 2016 | North Indian River Lagoon | TBD | TBD | TBD | BMPTrains | yes | 42.144 | 106.2934
55775 | City of Titusville | North IRL | A | IR1-5 | 0.35 | 0.47 | 0.013916 | 8.3254 | 1.2089 | 0.11585 | 0.016822 | 1210 | Fixed Single Family Units | TV-27 | South Marine Basin | 322.8823 | City of Titusville | TBD | South Marina Basin TMDL Improvements | Future project. | BMP Treatment Train | Planned | TBD |  |  | A | 323 | TBD | TBD | TBD | TBD | N/A | Structural | 2016 | North Indian River Lagoon | TBD | TBD | TBD | BMPTrains | yes | 47.8173 | 56.3145
55776 | City of Titusville | North IRL | A | IR1-5 | 0.35 | 0.47 | 0.080474 | 8.3254 | 1.2089 | 0.66998 | 0.097281 | 1210 | Fixed Single Family Units | TV-27 | South Marine Basin | 322.8823 | City of Titusville | TBD | South Marina Basin TMDL Improvements | Future project. | BMP Treatment Train | Planned | TBD |  |  | A | 323 | TBD | TBD | TBD | TBD | N/A | Structural | 2016 | North Indian River Lagoon | TBD | TBD | TBD | BMPTrains | yes | 73.2453 | 325.6672
55777 | City of Titusville | North IRL | A | IR1-5 | 0.35 | 0.47 | 0.081449 | 8.3254 | 1.2089 | 0.6781 | 0.09846 | 1210 | Fixed Single Family Units | TV-27 | South Marine Basin | 322.8823 | City of Titusville | TBD | South Marina Basin TMDL Improvements | Future project. | BMP Treatment Train | Planned | TBD |  |  | A | 323 | TBD | TBD | TBD | TBD | N/A | Structural | 2016 | North Indian River Lagoon | TBD | TBD | TBD | BMPTrains | yes | 73.7642 | 329.6133
55778 | City of Titusville | North IRL | A | IR1-5 | 0.35 | 0.47 | 0.082425 | 8.3254 | 1.2089 | 0.68622 | 0.09964 | 1210 | Fixed Single Family Units | TV-27 | South Marine Basin | 322.8823 | City of Titusville | TBD | South Marina Basin TMDL Improvements | Future project. | BMP Treatment Train | Planned | TBD |  |  | A | 323 | TBD | TBD | TBD | TBD | N/A | Structural | 2016 | North Indian River Lagoon | TBD | TBD | TBD | BMPTrains | yes | 74.2834 | 333.5622
55779 | City of Titusville | North IRL | A | IR1-5 | 0.35 | 0.47 | 0.0093939 | 8.3254 | 1.2089 | 0.078208 | 0.011356 | 1210 | Fixed Single Family Units | TV-27 | South Marine Basin | 322.8823 | City of Titusville | TBD | South Marina Basin TMDL Improvements | Future project. | BMP Treatment Train | Planned | TBD |  |  | A | 323 | TBD | TBD | TBD | TBD | N/A | Structural | 2016 | North Indian River Lagoon | TBD | TBD | TBD | BMPTrains | yes | 47.595 | 38.0159
55780 | City of Titusville | North IRL | A | IR1-5 | 0.35 | 0.47 | 0.19269 | 8.511 | 1.2856 | 1.64 | 0.24773 | 1200 | Residential, Medium Density-Two-five dwellingunits per acre | TV-27 | South Marine Basin | 322.8823 | City of Titusville | TBD | South Marina Basin TMDL Improvements | Future project. | BMP Treatment Train | Planned | TBD |  |  | A | 323 | TBD | TBD | TBD | TBD | N/A | Structural | 2016 | North Indian River Lagoon | TBD | TBD | TBD | BMPTrains | yes | 135.4777 | 779.8085
55781 | City of Titusville | North IRL | A | IR1-5 | 0.35 | 0.47 | 0.10893 | 8.511 | 1.2856 | 0.92706 | 0.14004 | 1320 | Mobile Home Units | TV-27 | South Marine Basin | 322.8823 | City of Titusville | TBD | South Marina Basin TMDL Improvements | Future project. | BMP Treatment Train | Planned | TBD |  |  | A | 323 | TBD | TBD | TBD | TBD | N/A | Structural | 2016 | North Indian River Lagoon | TBD | TBD | TBD | BMPTrains | yes | 84.8211 | 440.8072
55782 | City of Titusville | North IRL | A | IR1-5 | 0.35 | 0.47 | 0.071644 | 8.511 | 1.2856 | 0.60976 | 0.092106 | 1320 | Mobile Home Units | TV-27 | South Marine Basin | 322.8823 | City of Titusville | TBD | South Marina Basin TMDL Improvements | Future project. | BMP Treatment Train | Planned | TBD |  |  | A | 323 | TBD | TBD | TBD | TBD | N/A | Structural | 2016 | North Indian River Lagoon | TBD | TBD | TBD | BMPTrains | yes | 70.0776 | 289.9328
55783 | City of Titusville | North IRL | A | IR1-5 | 0.35 | 0.47 | 0.11079 | 8.511 | 1.2856 | 0.94294 | 0.14243 | 1320 | Mobile Home Units | TV-27 | South Marine Basin | 322.8823 | City of Titusville | TBD | South Marina Basin TMDL Improvements | Future project. | BMP Treatment Train | Planned | TBD |  |  | A | 323 | TBD | TBD | TBD | TBD | N/A | Structural | 2016 | North Indian River Lagoon | TBD | TBD | TBD | BMPTrains | yes | 85.3136 | 448.358
55784 | City of Titusville | North IRL | A | IR1-5 | 0.35 | 0.47 | 0.03538 | 8.511 | 1.2856 | 0.30112 | 0.045485 | 1320 | Mobile Home Units | TV-27 | South Marine Basin | 322.8823 | City of Titusville | TBD | South Marina Basin TMDL Improvements | Future project. | BMP Treatment Train | Planned | TBD |  |  | A | 323 | TBD | TBD | TBD | TBD | N/A | Structural | 2016 | North Indian River Lagoon | TBD | TBD | TBD | BMPTrains | yes | 48.2566 | 143.1791
55785 | City of Titusville | North IRL | A | IR1-5 | 0.35 | 0.47 | 0.052755 | 8.511 | 1.2856 | 0.449 | 0.067823 | 1320 | Mobile Home Units | TV-27 | South Marine Basin | 322.8823 | City of Titusville | TBD | South Marina Basin TMDL Improvements | Future project. | BMP Treatment Train | Planned | TBD |  |  | A | 323 | TBD | TBD | TBD | TBD | N/A | Structural | 2016 | North Indian River Lagoon | TBD | TBD | TBD | BMPTrains | yes | 61.1426 | 213.4939
55786 | City of Titusville | North IRL | A | IR1-5 | 0.35 | 0.47 | 0.045571 | 8.511 | 1.2856 | 0.38786 | 0.058587 | 1320 | Mobile Home Units | TV-27 | South Marine Basin | 322.8823 | City of Titusville | TBD | South Marina Basin TMDL Improvements | Future project. | BMP Treatment Train | Planned | TBD |  |  | A | 323 | TBD | TBD | TBD | TBD | N/A | Structural | 2016 | North Indian River Lagoon | TBD | TBD | TBD | BMPTrains | yes | 55.441 | 184.4206
55787 | Natural Lands | North IRL | A | IR1-5 | 0.35 | 0.47 | 0.09192 | 5.5396 | 0.53846 | 0.5092 | 0.049496 | 6110 | Bay swamps | TV-27 | South Marine Basin | 322.8823 | City of Titusville | TBD | South Marina Basin TMDL Improvements | Future project. | BMP Treatment Train | Planned | TBD |  |  | A | 323 | TBD | TBD | TBD | TBD | N/A | Structural | 2016 | North Indian River Lagoon | TBD | TBD | TBD | BMPTrains | yes | 92.0559 | 371.9874
55788 | Natural Lands | North IRL | A | IR1-5 | 0.35 | 0.47 | 0.52584 | 5.5396 | 0.53846 | 2.913 | 0.28315 | 6170 | Mixed wetland hardwoods | TV-27 | South Marine Basin | 322.8823 | City of Titusville | TBD | South Marina Basin TMDL Improvements | Future project. | BMP Treatment Train | Planned | TBD |  |  | A | 323 | TBD | TBD | TBD | TBD | N/A | Structural | 2016 | North Indian River Lagoon | TBD | TBD | TBD | BMPTrains | yes | 186.5896 | 2128.0126
55789 | Natural Lands | North IRL | A | IR1-5 | 0.35 | 0.47 | 0.0078572 | 6.0655 | 0.56152 | 0.047658 | 0.004412 | 4110 | Pine flatwoods | TV-27 | South Marine Basin | 322.8823 | City of Titusville | TBD | South Marina Basin TMDL Improvements | Future project. | BMP Treatment Train | Planned | TBD |  |  | A | 323 | TBD | TBD | TBD | TBD | N/A | Structural | 2016 | North Indian River Lagoon | TBD | TBD | TBD | BMPTrains | yes | 29.2907 | 31.7971
55790 | Natural Lands | North IRL | A | IR1-5 | 0.35 | 0.47 | 0.0071987 | 6.0655 | 0.56152 | 0.043664 | 0.0040422 | 6110 | Bay swamps | TV-27 | South Marine Basin | 322.8823 | City of Titusville | TBD | South Marina Basin TMDL Improvements | Future project. | BMP Treatment Train | Planned | TBD |  |  | A | 323 | TBD | TBD | TBD | TBD | N/A | Structural | 2016 | North Indian River Lagoon | TBD | TBD | TBD | BMPTrains | yes | 27.9313 | 29.1322
55791 | Natural Lands | North IRL | A | IR1-5 | 0.35 | 0.47 | 0.15943 | 6.0655 | 0.56152 | 0.96702 | 0.089523 | 6170 | Mixed wetland hardwoods | TV-27 | South Marine Basin | 322.8823 | City of Titusville | TBD | South Marina Basin TMDL Improvements | Future project. | BMP Treatment Train | Planned | TBD |  |  | A | 323 | TBD | TBD | TBD | TBD | N/A | Structural | 2016 | North Indian River Lagoon | TBD | TBD | TBD | BMPTrains | yes | 124.2821 | 645.1884
55792 | Natural Lands | North IRL | A | IR1-5 | 0.35 | 0.47 | 0.19506 | 6.0655 | 0.56152 | 1.1832 | 0.10953 | 6110 | Bay swamps | TV-27 | South Marine Basin | 322.8823 | City of Titusville | TBD | South Marina Basin TMDL Improvements | Future project. | BMP Treatment Train | Planned | TBD |  |  | A | 323 | TBD | TBD | TBD | TBD | N/A | Structural | 2016 | North Indian River Lagoon | TBD | TBD | TBD | BMPTrains | yes | 114.4847 | 789.391
55793 | Natural Lands | North IRL | A | IR1-5 | 0.35 | 0.47 | 0.24822 | 6.0655 | 0.56152 | 1.5055 | 0.13938 | 6170 | Mixed wetland hardwoods | TV-27 | South Marine Basin | 322.8823 | City of Titusville | TBD | South Marina Basin TMDL Improvements | Future project. | BMP Treatment Train | Planned | TBD |  |  | A | 323 | TBD | TBD | TBD | TBD | N/A | Structural | 2016 | North Indian River Lagoon | TBD | TBD | TBD | BMPTrains | yes | 148.373 | 1004.4913
55794 | City of Titusville | North IRL | A | IR1-5 | 0.35 | 0.47 | 0.36042 | 7.2424 | 1.1498 | 2.6103 | 0.41439 | 1390 | High Density Under Construction | TV-27 | South Marine Basin | 322.8823 | City of Titusville | TBD | South Marina Basin TMDL Improvements | Future project. | BMP Treatment Train | Planned | TBD |  |  | A | 323 | TBD | TBD | TBD | TBD | N/A | Structural | 2016 | North Indian River Lagoon | TBD | TBD | TBD | BMPTrains | yes | 152.9432 | 1458.5631
55795 | Natural Lands | North IRL | A | IR1-5 | 0.35 | 0.47 | 0.02223 | 7.2424 | 1.1498 | 0.161 | 0.025559 | 5300 | Reservoirs | TV-27 | South Marine Basin | 322.8823 | City of Titusville | TBD | South Marina Basin TMDL Improvements | Future project. | BMP Treatment Train | Planned | TBD |  |  | A | 323 | TBD | TBD | TBD | TBD | N/A | Structural | 2016 | North Indian River Lagoon | TBD | TBD | TBD | BMPTrains | yes | 86.5193 | 89.9615
55796 | City of Titusville | North IRL | A | IR1-5 | 0.35 | 0.47 | 0.055675 | 7.2424 | 1.1498 | 0.40322 | 0.064013 | 1210 | Fixed Single Family Units | TV-27 | South Marine Basin | 322.8823 | City of Titusville | TBD | South Marina Basin TMDL Improvements | Future project. | BMP Treatment Train | Planned | TBD |  |  | A | 323 | TBD | TBD | TBD | TBD | N/A | Structural | 2016 | North Indian River Lagoon | TBD | TBD | TBD | BMPTrains | yes | 61.9792 | 225.3105
55797 | City of Titusville | North IRL | A | IR1-5 | 0.35 | 0.47 | 0.071867 | 7.2424 | 1.1498 | 0.52049 | 0.08263 | 1210 | Fixed Single Family Units | TV-27 | South Marine Basin | 322.8823 | City of Titusville | TBD | South Marina Basin TMDL Improvements | Future project. | BMP Treatment Train | Planned | TBD |  |  | A | 323 | TBD | TBD | TBD | TBD | N/A | Structural | 2016 | North Indian River Lagoon | TBD | TBD | TBD | BMPTrains | yes | 68.6648 | 290.8357
55798 | City of Titusville | North IRL | A | IR1-5 | 0.35 | 0.47 | 0.07095 | 7.2424 | 1.1498 | 0.51385 | 0.081575 | 1210 | Fixed Single Family Units | TV-27 | South Marine Basin | 322.8823 | City of Titusville | TBD | South Marina Basin TMDL Improvements | Future project. | BMP Treatment Train | Planned | TBD |  |  | A | 323 | TBD | TBD | TBD | TBD | N/A | Structural | 2016 | North Indian River Lagoon | TBD | TBD | TBD | BMPTrains | yes | 68.1767 | 287.1237
55799 | City of Titusville | North IRL | A | IR1-5 | 0.35 | 0.47 | 0.036622 | 7.2424 | 1.1498 | 0.26523 | 0.042107 | 1210 | Fixed Single Family Units | TV-27 | South Marine Basin | 322.8823 | City of Titusville | TBD | South Marina Basin TMDL Improvements | Future project. | BMP Treatment Train | Planned | TBD |  |  | A | 323 | TBD | TBD | TBD | TBD | N/A | Structural | 2016 | North Indian River Lagoon | TBD | TBD | TBD | BMPTrains | yes | 53.2427 | 148.2056
55800 | City of Titusville | North IRL | A | IR1-5 | 0.35 | 0.47 | 0.34408 | 9.6911 | 1.5438 | 3.3345 | 0.5312 | 1200 | Residential, Medium Density-Two-five dwellingunits per acre | TV-27 | South Marine Basin | 322.8823 | City of Titusville | TBD | South Marina Basin TMDL Improvements | Future project. | BMP Treatment Train | Planned | TBD |  |  | A | 323 | TBD | TBD | TBD | TBD | N/A | Structural | 2016 | North Indian River Lagoon | TBD | TBD | TBD | BMPTrains | yes | 251.6102 | 1392.4623
55801 | Natural Lands | North IRL | A | IR1-5 | 0.35 | 0.47 | 0.070165 | 9.6911 | 1.5438 | 0.67998 | 0.10832 | 4110 | Pine flatwoods | TV-27 | South Marine Basin | 322.8823 | City of Titusville | TBD | South Marina Basin TMDL Improvements | Future project. | BMP Treatment Train | Planned | TBD |  |  | A | 323 | TBD | TBD | TBD | TBD | N/A | Structural | 2016 | North Indian River Lagoon | TBD | TBD | TBD | BMPTrains | yes | 111.3876 | 283.9494
55802 | City of Titusville | North IRL | A | IR1-5 | 0.35 | 0.47 | 0.015295 | 9.6911 | 1.5438 | 0.14823 | 0.023613 | 1320 | Mobile Home Units | TV-27 | South Marine Basin | 322.8823 | City of Titusville | TBD | South Marina Basin TMDL Improvements | Future project. | BMP Treatment Train | Planned | TBD |  |  | A | 323 | TBD | TBD | TBD | TBD | N/A | Structural | 2016 | North Indian River Lagoon | TBD | TBD | TBD | BMPTrains | yes | 59.4854 | 61.8977
55803 | City of Titusville | North IRL | A | IR1-5 | 0.35 | 0.47 | 0.12292 | 9.6911 | 1.5438 | 1.1912 | 0.18976 | 1320 | Mobile Home Units | TV-27 | South Marine Basin | 322.8823 | City of Titusville | TBD | South Marina Basin TMDL Improvements | Future project. | BMP Treatment Train | Planned | TBD |  |  | A | 323 | TBD | TBD | TBD | TBD | N/A | Structural | 2016 | North Indian River Lagoon | TBD | TBD | TBD | BMPTrains | yes | 88.8064 | 497.4323
55804 | City of Titusville | North IRL | A | IR1-5 | 0.35 | 0.47 | 0.0653 | 9.6911 | 1.5438 | 0.63282 | 0.10081 | 1320 | Mobile Home Units | TV-27 | South Marine Basin | 322.8823 | City of Titusville | TBD | South Marina Basin TMDL Improvements | Future project. | BMP Treatment Train | Planned | TBD |  |  | A | 323 | TBD | TBD | TBD | TBD | N/A | Structural | 2016 | North Indian River Lagoon | TBD | TBD | TBD | BMPTrains | yes | 64.3237 | 264.2583
55805 | City of Titusville | North IRL | A | IR1-5 | 0.35 | 0.47 | 0.070925 | 8.5554 | 1.2887 | 0.60679 | 0.091401 | 1300 | Residential, High Density | TV-27 | South Marine Basin | 322.8823 | City of Titusville | TBD | South Marina Basin TMDL Improvements | Future project. | BMP Treatment Train | Planned | TBD |  |  | A | 323 | TBD | TBD | TBD | TBD | N/A | Structural | 2016 | North Indian River Lagoon | TBD | TBD | TBD | BMPTrains | yes | 73.6227 | 287.0253
55806 | City of Titusville | North IRL | A | IR1-5 | 0.35 | 0.47 | 0.23651 | 8.5554 | 1.2887 | 2.0234 | 0.30478 | 1300 | Residential, High Density | TV-27 | South Marine Basin | 322.8823 | City of Titusville | TBD | South Marina Basin TMDL Improvements | Future project. | BMP Treatment Train | Planned | TBD |  |  | A | 323 | TBD | TBD | TBD | TBD | N/A | Structural | 2016 | North Indian River Lagoon | TBD | TBD | TBD | BMPTrains | yes | 197.2133 | 957.1053
55807 | City of Titusville | North IRL | A | IR1-5 | 0.35 | 0.47 | 0.024044 | 8.5554 | 1.2887 | 0.20571 | 0.030985 | 1210 | Fixed Single Family Units | TV-27 | South Marine Basin | 322.8823 | City of Titusville | TBD | South Marina Basin TMDL Improvements | Future project. | BMP Treatment Train | Planned | TBD |  |  | A | 323 | TBD | TBD | TBD | TBD | N/A | Structural | 2016 | North Indian River Lagoon | TBD | TBD | TBD | BMPTrains | yes | 39.5753 | 97.3029
55808 | City of Titusville | North IRL | A | IR1-5 | 0.35 | 0.47 | 0.0335 | 8.5554 | 1.2887 | 0.2866 | 0.043171 | 1210 | Fixed Single Family Units | TV-27 | South Marine Basin | 322.8823 | City of Titusville | TBD | South Marina Basin TMDL Improvements | Future project. | BMP Treatment Train | Planned | TBD |  |  | A | 323 | TBD | TBD | TBD | TBD | N/A | Structural | 2016 | North Indian River Lagoon | TBD | TBD | TBD | BMPTrains | yes | 48.2483 | 135.5695
55809 | City of Titusville | North IRL | A | IR1-5 | 0.35 | 0.47 | 0.038048 | 8.5554 | 1.2887 | 0.32551 | 0.049032 | 1210 | Fixed Single Family Units | TV-27 | South Marine Basin | 322.8823 | City of Titusville | TBD | South Marina Basin TMDL Improvements | Future project. | BMP Treatment Train | Planned | TBD |  |  | A | 323 | TBD | TBD | TBD | TBD | N/A | Structural | 2016 | North Indian River Lagoon | TBD | TBD | TBD | BMPTrains | yes | 52.2691 | 153.9741
55810 | City of Titusville | North IRL | A | IR1-5 | 0.35 | 0.47 | 0.097053 | 8.5554 | 1.2887 | 0.83032 | 0.12507 | 1210 | Fixed Single Family Units | TV-27 | South Marine Basin | 322.8823 | City of Titusville | TBD | South Marina Basin TMDL Improvements | Future project. | BMP Treatment Train | Planned | TBD |  |  | A | 323 | TBD | TBD | TBD | TBD | N/A | Structural | 2016 | North Indian River Lagoon | TBD | TBD | TBD | BMPTrains | yes | 82.0676 | 392.7594
55811 | City of Titusville | North IRL | A | IR1-5 | 0.35 | 0.47 | 0.11769 | 8.5554 | 1.2887 | 1.0069 | 0.15166 | 1210 | Fixed Single Family Units | TV-27 | South Marine Basin | 322.8823 | City of Titusville | TBD | South Marina Basin TMDL Improvements | Future project. | BMP Treatment Train | Planned | TBD |  |  | A | 323 | TBD | TBD | TBD | TBD | N/A | Structural | 2016 | North Indian River Lagoon | TBD | TBD | TBD | BMPTrains | yes | 87.7062 | 476.2636
55812 | City of Titusville | North IRL | A | IR1-5 | 0.35 | 0.47 | 0.058129 | 8.2673 | 1.1224 | 0.48057 | 0.065241 | 1400 | Commercial and Services | TV-27 | South Marine Basin | 322.8823 | City of Titusville | TBD | South Marina Basin TMDL Improvements | Future project. | BMP Treatment Train | Planned | TBD |  |  | A | 323 | TBD | TBD | TBD | TBD | N/A | Structural | 2016 | North Indian River Lagoon | TBD | TBD | TBD | BMPTrains | yes | 66.3081 | 235.2379
55813 | Natural Lands | North IRL | A | IR1-5 | 0.35 | 0.47 | 0.035427 | 8.2673 | 1.1224 | 0.29289 | 0.039761 | 3200 | Shrub and Brushland | TV-27 | South Marine Basin | 322.8823 | City of Titusville | TBD | South Marina Basin TMDL Improvements | Future project. | BMP Treatment Train | Planned | TBD |  |  | A | 323 | TBD | TBD | TBD | TBD | N/A | Structural | 2016 | North Indian River Lagoon | TBD | TBD | TBD | BMPTrains | yes | 59.5197 | 143.3677
55814 | City of Titusville | North IRL | A | IR1-5 | 0.35 | 0.47 | 0.47563 | 8.2673 | 1.1224 | 3.9322 | 0.53383 | 1430 | Professional Services | TV-27 | South Marine Basin | 322.8823 | City of Titusville | TBD | South Marina Basin TMDL Improvements | Future project. | BMP Treatment Train | Planned | TBD |  |  | A | 323 | TBD | TBD | TBD | TBD | N/A | Structural | 2016 | North Indian River Lagoon | TBD | TBD | TBD | BMPTrains | yes | 178.3826 | 1924.8127
55815 | City of Titusville | North IRL | A | IR1-5 | 0.35 | 0.47 | 0.56332 | 11.8653 | 1.5662 | 6.6839 | 0.88228 | 1410 | Retail Sales and Services | TV-27 | South Marine Basin | 322.8823 | City of Titusville | TBD | South Marina Basin TMDL Improvements | Future project. | BMP Treatment Train | Planned | TBD |  |  | A | 323 | TBD | TBD | TBD | TBD | N/A | Structural | 2016 | North Indian River Lagoon | TBD | TBD | TBD | BMPTrains | yes | 191.2017 | 2279.6595
55816 | City of Titusville | North IRL | A | IR1-5 | 0.35 | 0.47 | 0.054447 | 11.8653 | 1.5662 | 0.64603 | 0.085277 | 1420 | Wholesale Sales and Services <Excluding warehouses associated with industrial use> | TV-27 | South Marine Basin | 322.8823 | City of Titusville | TBD | South Marina Basin TMDL Improvements | Future project. | BMP Treatment Train | Planned | TBD |  |  | A | 323 | TBD | TBD | TBD | TBD | N/A | Structural | 2016 | North Indian River Lagoon | TBD | TBD | TBD | BMPTrains | yes | 108.8289 | 220.3405
55817 | City of Titusville | North IRL | A | IR1-5 | 0.35 | 0.47 | 0.15165 | 12.105 | 1.5985 | 1.8357 | 0.24241 | 1410 | Retail Sales and Services | TV-27 | South Marine Basin | 322.8823 | City of Titusville | TBD | South Marina Basin TMDL Improvements | Future project. | BMP Treatment Train | Planned | TBD |  |  | A | 323 | TBD | TBD | TBD | TBD | N/A | Structural | 2016 | North Indian River Lagoon | TBD | TBD | TBD | BMPTrains | yes | 124.5625 | 613.6941
55818 | City of Titusville | North IRL | A | IR1-5 | 0.35 | 0.47 | 0.46612 | 12.105 | 1.5985 | 5.6423 | 0.7451 | 1420 | Wholesale Sales and Services <Excluding warehouses associated with industrial use> | TV-27 | South Marine Basin | 322.8823 | City of Titusville | TBD | South Marina Basin TMDL Improvements | Future project. | BMP Treatment Train | Planned | TBD |  |  | A | 323 | TBD | TBD | TBD | TBD | N/A | Structural | 2016 | North Indian River Lagoon | TBD | TBD | TBD | BMPTrains | yes | 175.467 | 1886.3059
55819 | City of Titusville | North IRL | A | IR1-5 | 0.35 | 0.47 | 0.61776 | 12.105 | 1.5985 | 7.478 | 0.98751 | 1410 | Retail Sales and Services | TV-27 | South Marine Basin | 322.8823 | City of Titusville | TBD | South Marina Basin TMDL Improvements | Future project. | BMP Treatment Train | Planned | TBD |  |  | A | 323 | TBD | TBD | TBD | TBD | N/A | Structural | 2016 | North Indian River Lagoon | TBD | TBD | TBD | BMPTrains | yes | 200 | 2500
55820 | City of Titusville | North IRL | A | IR1-5 | 0.35 | 0.47 | 0.0080854 | 9.6511 | 1.2647 | 0.078033 | 0.010225 | 8140 | Roads and Highways | TV-27 | South Marine Basin | 322.8823 | City of Titusville | TBD | South Marina Basin TMDL Improvements | Future project. | BMP Treatment Train | Planned | TBD |  |  | A | 323 | TBD | TBD | TBD | TBD | N/A | Structural | 2016 | North Indian River Lagoon | TBD | TBD | TBD | BMPTrains | yes | 68.265 | 32.7204
55821 | City of Titusville | North IRL | A | IR1-5 | 0.35 | 0.47 | 0.024317 | 9.6511 | 1.2647 | 0.23469 | 0.030753 | 1410 | Retail Sales and Services | TV-27 | South Marine Basin | 322.8823 | City of Titusville | TBD | South Marina Basin TMDL Improvements | Future project. | BMP Treatment Train | Planned | TBD |  |  | A | 323 | TBD | TBD | TBD | TBD | N/A | Structural | 2016 | North Indian River Lagoon | TBD | TBD | TBD | BMPTrains | yes | 64.5004 | 98.4082
55822 | City of Titusville | North IRL | A | IR1-5 | 0.35 | 0.47 | 0.33867 | 10.3982 | 1.7582 | 3.5216 | 0.59545 | 1200 | Residential, Medium Density-Two-five dwellingunits per acre | TV-27 | South Marine Basin | 322.8823 | City of Titusville | TBD | South Marina Basin TMDL Improvements | Future project. | BMP Treatment Train | Planned | TBD |  |  | A | 323 | TBD | TBD | TBD | TBD | N/A | Structural | 2016 | North Indian River Lagoon | TBD | TBD | TBD | BMPTrains | yes | 178.2468 | 1370.562
55823 | City of Titusville | North IRL | A | IR1-5 | 0.35 | 0.47 | 0.0057032 | 10.3982 | 1.7582 | 0.059303 | 0.010027 | 1320 | Mobile Home Units | TV-27 | South Marine Basin | 322.8823 | City of Titusville | TBD | South Marina Basin TMDL Improvements | Future project. | BMP Treatment Train | Planned | TBD |  |  | A | 323 | TBD | TBD | TBD | TBD | N/A | Structural | 2016 | North Indian River Lagoon | TBD | TBD | TBD | BMPTrains | yes | 23.1811 | 23.0799
55824 | City of Titusville | North IRL | A | IR1-5 | 0.35 | 0.47 | 0.093025 | 10.3982 | 1.7582 | 0.96729 | 0.16356 | 1320 | Mobile Home Units | TV-27 | South Marine Basin | 322.8823 | City of Titusville | TBD | South Marina Basin TMDL Improvements | Future project. | BMP Treatment Train | Planned | TBD |  |  | A | 323 | TBD | TBD | TBD | TBD | N/A | Structural | 2016 | North Indian River Lagoon | TBD | TBD | TBD | BMPTrains | yes | 85.2661 | 376.4578
55825 | City of Titusville | North IRL | A | IR1-5 | 0.35 | 0.47 | 0.11996 | 10.3982 | 1.7582 | 1.2473 | 0.21091 | 1320 | Mobile Home Units | TV-27 | South Marine Basin | 322.8823 | City of Titusville | TBD | South Marina Basin TMDL Improvements | Future project. | BMP Treatment Train | Planned | TBD |  |  | A | 323 | TBD | TBD | TBD | TBD | N/A | Structural | 2016 | North Indian River Lagoon | TBD | TBD | TBD | BMPTrains | yes | 93.524 | 485.4518
55826 | City of Titusville | North IRL | A | IR1-5 | 0.35 | 0.47 | 0.00018938 | 10.3982 | 1.7582 | 0.0019692 | 0.00033297 | 1320 | Mobile Home Units | TV-27 | South Marine Basin | 322.8823 | City of Titusville | TBD | South Marina Basin TMDL Improvements | Future project. | BMP Treatment Train | Planned | TBD |  |  | A | 323 | TBD | TBD | TBD | TBD | N/A | Structural | 2016 | North Indian River Lagoon | TBD | TBD | TBD | BMPTrains | yes | 4.7443 | 0.7664
55827 | City of Titusville | North IRL | A | IR1-5 | 0.35 | 0.47 | 0.051409 | 10.3982 | 1.7582 | 0.53456 | 0.090387 | 1320 | Mobile Home Units | TV-27 | South Marine Basin | 322.8823 | City of Titusville | TBD | South Marina Basin TMDL Improvements | Future project. | BMP Treatment Train | Planned | TBD |  |  | A | 323 | TBD | TBD | TBD | TBD | N/A | Structural | 2016 | North Indian River Lagoon | TBD | TBD | TBD | BMPTrains | yes | 63.5105 | 208.0439
55828 | City of Titusville | North IRL | A | IR1-5 | 0.35 | 0.47 | 0.0088064 | 10.3982 | 1.7582 | 0.091571 | 0.015483 | 1320 | Mobile Home Units | TV-27 | South Marine Basin | 322.8823 | City of Titusville | TBD | South Marina Basin TMDL Improvements | Future project. | BMP Treatment Train | Planned | TBD |  |  | A | 323 | TBD | TBD | TBD | TBD | N/A | Structural | 2016 | North Indian River Lagoon | TBD | TBD | TBD | BMPTrains | yes | 29.7275 | 35.6383
55829 | City of Titusville | North IRL | A | IR1-5 | 0.35 | 0.47 | 0.17088 | 9.6991 | 1.4252 | 1.6574 | 0.24353 | 1200 | Residential, Medium Density-Two-five dwellingunits per acre | TV-27 | South Marine Basin | 322.8823 | City of Titusville | TBD | South Marina Basin TMDL Improvements | Future project. | BMP Treatment Train | Planned | TBD |  |  | A | 323 | TBD | TBD | TBD | TBD | N/A | Structural | 2016 | North Indian River Lagoon | TBD | TBD | TBD | BMPTrains | yes | 129.148 | 691.5362
55830 | City of Titusville | North IRL | A | IR1-5 | 0.35 | 0.47 | 0.0076381 | 9.6991 | 1.4252 | 0.074082 | 0.010885 | 1210 | Fixed Single Family Units | TV-27 | South Marine Basin | 322.8823 | City of Titusville | TBD | South Marina Basin TMDL Improvements | Future project. | BMP Treatment Train | Planned | TBD |  |  | A | 323 | TBD | TBD | TBD | TBD | N/A | Structural | 2016 | North Indian River Lagoon | TBD | TBD | TBD | BMPTrains | yes | 22.9607 | 30.9101
55831 | City of Titusville | North IRL | A | IR1-5 | 0.35 | 0.47 | 0.036116 | 9.6991 | 1.4252 | 0.35029 | 0.05147 | 1210 | Fixed Single Family Units | TV-27 | South Marine Basin | 322.8823 | City of Titusville | TBD | South Marina Basin TMDL Improvements | Future project. | BMP Treatment Train | Planned | TBD |  |  | A | 323 | TBD | TBD | TBD | TBD | N/A | Structural | 2016 | North Indian River Lagoon | TBD | TBD | TBD | BMPTrains | yes | 66.186 | 146.1551
55832 | City of Titusville | North IRL | A | IR1-5 | 0.35 | 0.47 | 0.1584 | 9.6991 | 1.4252 | 1.5364 | 0.22575 | 1210 | Fixed Single Family Units | TV-27 | South Marine Basin | 322.8823 | City of Titusville | TBD | South Marina Basin TMDL Improvements | Future project. | BMP Treatment Train | Planned | TBD |  |  | A | 323 | TBD | TBD | TBD | TBD | N/A | Structural | 2016 | North Indian River Lagoon | TBD | TBD | TBD | BMPTrains | yes | 103.7973 | 641.0378
55833 | City of Titusville | North IRL | A | IR1-5 | 0.35 | 0.47 | 0.035955 | 9.6991 | 1.4252 | 0.34874 | 0.051242 | 1210 | Fixed Single Family Units | TV-27 | South Marine Basin | 322.8823 | City of Titusville | TBD | South Marina Basin TMDL Improvements | Future project. | BMP Treatment Train | Planned | TBD |  |  | A | 323 | TBD | TBD | TBD | TBD | N/A | Structural | 2016 | North Indian River Lagoon | TBD | TBD | TBD | BMPTrains | yes | 54.1919 | 145.5065
55834 | City of Titusville | North IRL | A | IR1-5 | 0.35 | 0.47 | 0.011728 | 9.6991 | 1.4252 | 0.11375 | 0.016714 | 1210 | Fixed Single Family Units | TV-27 | South Marine Basin | 322.8823 | City of Titusville | TBD | South Marina Basin TMDL Improvements | Future project. | BMP Treatment Train | Planned | TBD |  |  | A | 323 | TBD | TBD | TBD | TBD | N/A | Structural | 2016 | North Indian River Lagoon | TBD | TBD | TBD | BMPTrains | yes | 40.0694 | 47.4618
55835 | City of Titusville | North IRL | A | IR1-5 | 0.35 | 0.47 | 0.014743 | 9.6991 | 1.4252 | 0.143 | 0.021011 | 1210 | Fixed Single Family Units | TV-27 | South Marine Basin | 322.8823 | City of Titusville | TBD | South Marina Basin TMDL Improvements | Future project. | BMP Treatment Train | Planned | TBD |  |  | A | 323 | TBD | TBD | TBD | TBD | N/A | Structural | 2016 | North Indian River Lagoon | TBD | TBD | TBD | BMPTrains | yes | 51.6389 | 59.6634
55836 | City of Titusville | North IRL | A | IR1-5 | 0.35 | 0.47 | 0.1823 | 9.6991 | 1.4252 | 1.7681 | 0.2598 | 1210 | Fixed Single Family Units | TV-27 | South Marine Basin | 322.8823 | City of Titusville | TBD | South Marina Basin TMDL Improvements | Future project. | BMP Treatment Train | Planned | TBD |  |  | A | 323 | TBD | TBD | TBD | TBD | N/A | Structural | 2016 | North Indian River Lagoon | TBD | TBD | TBD | BMPTrains | yes | 109.8472 | 737.7289
55837 | City of Titusville | North IRL | A | IR1-5 | 0.35 | 0.47 | 0.12136 | 9.6932 | 1.4243 | 1.1764 | 0.17285 | 1200 | Residential, Medium Density-Two-five dwellingunits per acre | TV-27 | South Marine Basin | 322.8823 | City of Titusville | TBD | South Marina Basin TMDL Improvements | Future project. | BMP Treatment Train | Planned | TBD |  |  | A | 323 | TBD | TBD | TBD | TBD | N/A | Structural | 2016 | North Indian River Lagoon | TBD | TBD | TBD | BMPTrains | yes | 97.6602 | 491.1207
55838 | City of Titusville | North IRL | A | IR1-5 | 0.35 | 0.47 | 0.015642 | 9.6932 | 1.4243 | 0.15162 | 0.022279 | 1210 | Fixed Single Family Units | TV-27 | South Marine Basin | 322.8823 | City of Titusville | TBD | South Marina Basin TMDL Improvements | Future project. | BMP Treatment Train | Planned | TBD |  |  | A | 323 | TBD | TBD | TBD | TBD | N/A | Structural | 2016 | North Indian River Lagoon | TBD | TBD | TBD | BMPTrains | yes | 46.7721 | 63.3
55839 | City of Titusville | North IRL | A | IR1-5 | 0.35 | 0.47 | 0.11939 | 9.6932 | 1.4243 | 1.1573 | 0.17005 | 1210 | Fixed Single Family Units | TV-27 | South Marine Basin | 322.8823 | City of Titusville | TBD | South Marina Basin TMDL Improvements | Future project. | BMP Treatment Train | Planned | TBD |  |  | A | 323 | TBD | TBD | TBD | TBD | N/A | Structural | 2016 | North Indian River Lagoon | TBD | TBD | TBD | BMPTrains | yes | 88.0798 | 483.1551
55840 | City of Titusville | North IRL | A | IR1-5 | 0.35 | 0.47 | 0.049473 | 9.6932 | 1.4243 | 0.47955 | 0.070465 | 1210 | Fixed Single Family Units | TV-27 | South Marine Basin | 322.8823 | City of Titusville | TBD | South Marina Basin TMDL Improvements | Future project. | BMP Treatment Train | Planned | TBD |  |  | A | 323 | TBD | TBD | TBD | TBD | N/A | Structural | 2016 | North Indian River Lagoon | TBD | TBD | TBD | BMPTrains | yes | 99.8231 | 200.2107
55841 | City of Titusville | North IRL | A | IR1-5 | 0.35 | 0.47 | 0.0015694 | 9.6932 | 1.4243 | 0.015212 | 0.0022352 | 1210 | Fixed Single Family Units | TV-27 | South Marine Basin | 322.8823 | City of Titusville | TBD | South Marina Basin TMDL Improvements | Future project. | BMP Treatment Train | Planned | TBD |  |  | A | 323 | TBD | TBD | TBD | TBD | N/A | Structural | 2016 | North Indian River Lagoon | TBD | TBD | TBD | BMPTrains | yes | 13.8333 | 6.351
55842 | City of Titusville | North IRL | A | IR1-5 | 0.35 | 0.47 | 0.0083969 | 9.6932 | 1.4243 | 0.081393 | 0.01196 | 1210 | Fixed Single Family Units | TV-27 | South Marine Basin | 322.8823 | City of Titusville | TBD | South Marina Basin TMDL Improvements | Future project. | BMP Treatment Train | Planned | TBD |  |  | A | 323 | TBD | TBD | TBD | TBD | N/A | Structural | 2016 | North Indian River Lagoon | TBD | TBD | TBD | BMPTrains | yes | 32.7021 | 33.981
55843 | City of Titusville | North IRL | A | IR1-5 | 0.35 | 0.47 | 0.071691 | 9.6932 | 1.4243 | 0.69491 | 0.10211 | 1210 | Fixed Single Family Units | TV-27 | South Marine Basin | 322.8823 | City of Titusville | TBD | South Marina Basin TMDL Improvements | Future project. | BMP Treatment Train | Planned | TBD |  |  | A | 323 | TBD | TBD | TBD | TBD | N/A | Structural | 2016 | North Indian River Lagoon | TBD | TBD | TBD | BMPTrains | yes | 83.0524 | 290.1217
55844 | City of Titusville | North IRL | A | IR1-5 | 0.35 | 0.47 | 0.0079614 | 9.6932 | 1.4243 | 0.077172 | 0.01134 | 1210 | Fixed Single Family Units | TV-27 | South Marine Basin | 322.8823 | City of Titusville | TBD | South Marina Basin TMDL Improvements | Future project. | BMP Treatment Train | Planned | TBD |  |  | A | 323 | TBD | TBD | TBD | TBD | N/A | Structural | 2016 | North Indian River Lagoon | TBD | TBD | TBD | BMPTrains | yes | 26.2522 | 32.2187
55845 | City of Titusville | North IRL | A | IR1-5 | 0.35 | 0.47 | 0.0068537 | 10.8894 | 1.433 | 0.074633 | 0.0098211 | 8140 | Roads and Highways | TV-27 | South Marine Basin | 322.8823 | City of Titusville | TBD | South Marina Basin TMDL Improvements | Future project. | BMP Treatment Train | Planned | TBD |  |  | A | 323 | TBD | TBD | TBD | TBD | N/A | Structural | 2016 | North Indian River Lagoon | TBD | TBD | TBD | BMPTrains | yes | 101.1725 | 27.7361
55846 | City of Titusville | North IRL | A | IR1-5 | 0.35 | 0.47 | 0.083384 | 10.8894 | 1.433 | 0.908 | 0.11948 | 1410 | Retail Sales and Services | TV-27 | South Marine Basin | 322.8823 | City of Titusville | TBD | South Marina Basin TMDL Improvements | Future project. | BMP Treatment Train | Planned | TBD |  |  | A | 323 | TBD | TBD | TBD | TBD | N/A | Structural | 2016 | North Indian River Lagoon | TBD | TBD | TBD | BMPTrains | yes | 82.2903 | 337.4416
55847 | City of Titusville | North IRL | A | IR1-5 | 0.35 | 0.47 | 0.28159 | 10.8894 | 1.433 | 3.0664 | 0.40351 | 1420 | Wholesale Sales and Services <Excluding warehouses associated with industrial use> | TV-27 | South Marine Basin | 322.8823 | City of Titusville | TBD | South Marina Basin TMDL Improvements | Future project. | BMP Treatment Train | Planned | TBD |  |  | A | 323 | TBD | TBD | TBD | TBD | N/A | Structural | 2016 | North Indian River Lagoon | TBD | TBD | TBD | BMPTrains | yes | 136.1877 | 1139.5694
55848 | City of Titusville | North IRL | A | IR1-5 | 0.35 | 0.47 | 0.097347 | 7.8463 | 1.2295 | 0.76381 | 0.11969 | 1390 | High Density Under Construction | TV-27 | South Marine Basin | 322.8823 | City of Titusville | TBD | South Marina Basin TMDL Improvements | Future project. | BMP Treatment Train | Planned | TBD |  |  | A | 323 | TBD | TBD | TBD | TBD | N/A | Structural | 2016 | North Indian River Lagoon | TBD | TBD | TBD | BMPTrains | yes | 82.2236 | 393.9481
55849 | City of Titusville | North IRL | A | IR1-5 | 0.35 | 0.47 | 0.25891 | 7.8463 | 1.2295 | 2.0314 | 0.31834 | 1390 | High Density Under Construction | TV-27 | South Marine Basin | 322.8823 | City of Titusville | TBD | South Marina Basin TMDL Improvements | Future project. | BMP Treatment Train | Planned | TBD |  |  | A | 323 | TBD | TBD | TBD | TBD | N/A | Structural | 2016 | North Indian River Lagoon | TBD | TBD | TBD | BMPTrains | yes | 199.5775 | 1047.7585
55850 | City of Titusville | North IRL | A | IR1-5 | 0.35 | 0.47 | 0.014789 | 7.8463 | 1.2295 | 0.11604 | 0.018183 | 1210 | Fixed Single Family Units | TV-27 | South Marine Basin | 322.8823 | City of Titusville | TBD | South Marina Basin TMDL Improvements | Future project. | BMP Treatment Train | Planned | TBD |  |  | A | 323 | TBD | TBD | TBD | TBD | N/A | Structural | 2016 | North Indian River Lagoon | TBD | TBD | TBD | BMPTrains | yes | 31.4332 | 59.8481
55851 | City of Titusville | North IRL | A | IR1-5 | 0.35 | 0.47 | 0.034063 | 7.8463 | 1.2295 | 0.26727 | 0.041882 | 1210 | Fixed Single Family Units | TV-27 | South Marine Basin | 322.8823 | City of Titusville | TBD | South Marina Basin TMDL Improvements | Future project. | BMP Treatment Train | Planned | TBD |  |  | A | 323 | TBD | TBD | TBD | TBD | N/A | Structural | 2016 | North Indian River Lagoon | TBD | TBD | TBD | BMPTrains | yes | 48.5499 | 137.8487
55852 | City of Titusville | North IRL | A | IR1-5 | 0.35 | 0.47 | 0.027796 | 7.8463 | 1.2295 | 0.21809 | 0.034176 | 1210 | Fixed Single Family Units | TV-27 | South Marine Basin | 322.8823 | City of Titusville | TBD | South Marina Basin TMDL Improvements | Future project. | BMP Treatment Train | Planned | TBD |  |  | A | 323 | TBD | TBD | TBD | TBD | N/A | Structural | 2016 | North Indian River Lagoon | TBD | TBD | TBD | BMPTrains | yes | 43.3741 | 112.4845
55853 | City of Titusville | North IRL | A | IR1-5 | 0.35 | 0.47 | 0.096422 | 7.8463 | 1.2295 | 0.75655 | 0.11856 | 1210 | Fixed Single Family Units | TV-27 | South Marine Basin | 322.8823 | City of Titusville | TBD | South Marina Basin TMDL Improvements | Future project. | BMP Treatment Train | Planned | TBD |  |  | A | 323 | TBD | TBD | TBD | TBD | N/A | Structural | 2016 | North Indian River Lagoon | TBD | TBD | TBD | BMPTrains | yes | 81.732 | 390.2079
55854 | City of Titusville | North IRL | A | IR1-5 | 0.35 | 0.47 | 0.08844 | 7.8463 | 1.2295 | 0.69392 | 0.10874 | 1210 | Fixed Single Family Units | TV-27 | South Marine Basin | 322.8823 | City of Titusville | TBD | South Marina Basin TMDL Improvements | Future project. | BMP Treatment Train | Planned | TBD |  |  | A | 323 | TBD | TBD | TBD | TBD | N/A | Structural | 2016 | North Indian River Lagoon | TBD | TBD | TBD | BMPTrains | yes | 79.6602 | 357.9041
55855 | City of Titusville | North IRL | A | IR1-5 | 0.35 | 0.47 | 0.16762 | 7.7986 | 1.0617 | 1.3072 | 0.17797 | 1840 | Marinas and Fish Camps | TV-27 | South Marine Basin | 322.8823 | City of Titusville | TBD | South Marina Basin TMDL Improvements | Future project. | BMP Treatment Train | Planned | TBD |  |  | A | 323 | TBD | TBD | TBD | TBD | N/A | Structural | 2016 | North Indian River Lagoon | TBD | TBD | TBD | BMPTrains | yes | 107.2999 | 678.3406
55856 | City of Titusville | North IRL | A | IR1-5 | 0.35 | 0.47 | 0.081513 | 7.7986 | 1.0617 | 0.63568 | 0.086545 | 1410 | Retail Sales and Services | TV-27 | South Marine Basin | 322.8823 | City of Titusville | TBD | South Marina Basin TMDL Improvements | Future project. | BMP Treatment Train | Planned | TBD |  |  | A | 323 | TBD | TBD | TBD | TBD | N/A | Structural | 2016 | North Indian River Lagoon | TBD | TBD | TBD | BMPTrains | yes | 82.1566 | 329.8697
55857 | City of Titusville | North IRL | A | IR1-5 | 0.35 | 0.47 | 0.025152 | 8.4231 | 1.2479 | 0.21185 | 0.031385 | 1300 | Residential, High Density | TV-27 | South Marine Basin | 322.8823 | City of Titusville | TBD | South Marina Basin TMDL Improvements | Future project. | BMP Treatment Train | Planned | TBD |  |  | A | 323 | TBD | TBD | TBD | TBD | N/A | Structural | 2016 | North Indian River Lagoon | TBD | TBD | TBD | BMPTrains | yes | 58.9294 | 101.785
55858 | City of Titusville | North IRL | A | IR1-5 | 0.35 | 0.47 | 0.28381 | 8.4231 | 1.2479 | 2.3906 | 0.35416 | 1300 | Residential, High Density | TV-27 | South Marine Basin | 322.8823 | City of Titusville | TBD | South Marina Basin TMDL Improvements | Future project. | BMP Treatment Train | Planned | TBD |  |  | A | 323 | TBD | TBD | TBD | TBD | N/A | Structural | 2016 | North Indian River Lagoon | TBD | TBD | TBD | BMPTrains | yes | 181.1725 | 1148.5563
55859 | City of Titusville | North IRL | A | IR1-5 | 0.35 | 0.47 | 0.036935 | 8.4231 | 1.2479 | 0.31111 | 0.046089 | 1210 | Fixed Single Family Units | TV-27 | South Marine Basin | 322.8823 | City of Titusville | TBD | South Marina Basin TMDL Improvements | Future project. | BMP Treatment Train | Planned | TBD |  |  | A | 323 | TBD | TBD | TBD | TBD | N/A | Structural | 2016 | North Indian River Lagoon | TBD | TBD | TBD | BMPTrains | yes | 49.9478 | 149.4709
55860 | City of Titusville | North IRL | A | IR1-5 | 0.35 | 0.47 | 0.036424 | 8.4231 | 1.2479 | 0.3068 | 0.045451 | 1210 | Fixed Single Family Units | TV-27 | South Marine Basin | 322.8823 | City of Titusville | TBD | South Marina Basin TMDL Improvements | Future project. | BMP Treatment Train | Planned | TBD |  |  | A | 323 | TBD | TBD | TBD | TBD | N/A | Structural | 2016 | North Indian River Lagoon | TBD | TBD | TBD | BMPTrains | yes | 49.8043 | 147.4015
55861 | City of Titusville | North IRL | A | IR1-5 | 0.35 | 0.47 | 0.035449 | 8.4231 | 1.2479 | 0.29859 | 0.044235 | 1210 | Fixed Single Family Units | TV-27 | South Marine Basin | 322.8823 | City of Titusville | TBD | South Marina Basin TMDL Improvements | Future project. | BMP Treatment Train | Planned | TBD |  |  | A | 323 | TBD | TBD | TBD | TBD | N/A | Structural | 2016 | North Indian River Lagoon | TBD | TBD | TBD | BMPTrains | yes | 49.2851 | 143.4552
55862 | City of Titusville | North IRL | A | IR1-5 | 0.35 | 0.47 | 0.01043 | 8.4231 | 1.2479 | 0.087856 | 0.013016 | 1210 | Fixed Single Family Units | TV-27 | South Marine Basin | 322.8823 | City of Titusville | TBD | South Marina Basin TMDL Improvements | Future project. | BMP Treatment Train | Planned | TBD |  |  | A | 323 | TBD | TBD | TBD | TBD | N/A | Structural | 2016 | North Indian River Lagoon | TBD | TBD | TBD | BMPTrains | yes | 27.6408 | 42.2103
55863 | City of Titusville | North IRL | A | IR1-5 | 0.35 | 0.47 | 0.0022806 | 8.4231 | 1.2479 | 0.01921 | 0.0028459 | 1210 | Fixed Single Family Units | TV-27 | South Marine Basin | 322.8823 | City of Titusville | TBD | South Marina Basin TMDL Improvements | Future project. | BMP Treatment Train | Planned | TBD |  |  | A | 323 | TBD | TBD | TBD | TBD | N/A | Structural | 2016 | North Indian River Lagoon | TBD | TBD | TBD | BMPTrains | yes | 50.0532 | 9.2294
55864 | City of Titusville | North IRL | A | IR1-5 | 0.35 | 0.47 | 0.093152 | 8.4231 | 1.2479 | 0.78463 | 0.11624 | 1210 | Fixed Single Family Units | TV-27 | South Marine Basin | 322.8823 | City of Titusville | TBD | South Marina Basin TMDL Improvements | Future project. | BMP Treatment Train | Planned | TBD |  |  | A | 323 | TBD | TBD | TBD | TBD | N/A | Structural | 2016 | North Indian River Lagoon | TBD | TBD | TBD | BMPTrains | yes | 79.9917 | 376.9724
55865 | City of Titusville | North IRL | A | IR1-5 | 0.35 | 0.47 | 0.094127 | 8.4231 | 1.2479 | 0.79284 | 0.11746 | 1210 | Fixed Single Family Units | TV-27 | South Marine Basin | 322.8823 | City of Titusville | TBD | South Marina Basin TMDL Improvements | Future project. | BMP Treatment Train | Planned | TBD |  |  | A | 323 | TBD | TBD | TBD | TBD | N/A | Structural | 2016 | North Indian River Lagoon | TBD | TBD | TBD | BMPTrains | yes | 80.5106 | 380.9192
55866 | City of Titusville | North IRL | A | IR1-5 | 0.35 | 0.47 | 0.61776 | 12.4771 | 1.6435 | 7.7079 | 1.0153 | 1410 | Retail Sales and Services | TV-27 | South Marine Basin | 322.8823 | City of Titusville | TBD | South Marina Basin TMDL Improvements | Future project. | BMP Treatment Train | Planned | TBD |  |  | A | 323 | TBD | TBD | TBD | TBD | N/A | Structural | 2016 | North Indian River Lagoon | TBD | TBD | TBD | BMPTrains | yes | 200 | 2500
55867 | City of Titusville | North IRL | A | IR1-5 | 0.35 | 0.47 | 0.53277 | 11.6153 | 1.534 | 6.1883 | 0.81727 | 1410 | Retail Sales and Services | TV-27 | South Marine Basin | 322.8823 | City of Titusville | TBD | South Marina Basin TMDL Improvements | Future project. | BMP Treatment Train | Planned | TBD |  |  | A | 323 | TBD | TBD | TBD | TBD | N/A | Structural | 2016 | North Indian River Lagoon | TBD | TBD | TBD | BMPTrains | yes | 186.2568 | 2156.0377
55868 | City of Titusville | North IRL | A | IR1-5 | 0.35 | 0.47 | 0.07506 | 11.6153 | 1.534 | 0.87185 | 0.11514 | 1420 | Wholesale Sales and Services <Excluding warehouses associated with industrial use> | TV-27 | South Marine Basin | 322.8823 | City of Titusville | TBD | South Marina Basin TMDL Improvements | Future project. | BMP Treatment Train | Planned | TBD |  |  | A | 323 | TBD | TBD | TBD | TBD | N/A | Structural | 2016 | North Indian River Lagoon | TBD | TBD | TBD | BMPTrains | yes | 112.1789 | 303.759
55869 | Natural Lands | North IRL | A | IR1-5 | 0.35 | 0.47 | 0.61776 | 5.0732 | 0.32151 | 3.1341 | 0.19862 | 4110 | Pine flatwoods | TV-27 | South Marine Basin | 322.8823 | City of Titusville | TBD | South Marina Basin TMDL Improvements | Future project. | BMP Treatment Train | Planned | TBD |  |  | A | 323 | TBD | TBD | TBD | TBD | N/A | Structural | 2016 | North Indian River Lagoon | TBD | TBD | TBD | BMPTrains | yes | 200 | 2500
55870 | City of Titusville | North IRL | A | IR1-5 | 0.35 | 0.47 | 0.32114 | 10.4517 | 1.7806 | 3.3565 | 0.57182 | 1200 | Residential, Medium Density-Two-five dwellingunits per acre | TV-27 | South Marine Basin | 322.8823 | City of Titusville | TBD | South Marina Basin TMDL Improvements | Future project. | BMP Treatment Train | Planned | TBD |  |  | A | 323 | TBD | TBD | TBD | TBD | N/A | Structural | 2016 | North Indian River Lagoon | TBD | TBD | TBD | BMPTrains | yes | 193.5771 | 1299.6107
55871 | City of Titusville | North IRL | A | IR1-5 | 0.35 | 0.47 | 0.083639 | 10.4517 | 1.7806 | 0.87418 | 0.14893 | 1320 | Mobile Home Units | TV-27 | South Marine Basin | 322.8823 | City of Titusville | TBD | South Marina Basin TMDL Improvements | Future project. | BMP Treatment Train | Planned | TBD |  |  | A | 323 | TBD | TBD | TBD | TBD | N/A | Structural | 2016 | North Indian River Lagoon | TBD | TBD | TBD | BMPTrains | yes | 74.7001 | 338.4766
55872 | City of Titusville | North IRL | A | IR1-5 | 0.35 | 0.47 | 0.050132 | 10.4517 | 1.7806 | 0.52397 | 0.089265 | 1320 | Mobile Home Units | TV-27 | South Marine Basin | 322.8823 | City of Titusville | TBD | South Marina Basin TMDL Improvements | Future project. | BMP Treatment Train | Planned | TBD |  |  | A | 323 | TBD | TBD | TBD | TBD | N/A | Structural | 2016 | North Indian River Lagoon | TBD | TBD | TBD | BMPTrains | yes | 57.2467 | 202.879
55873 | City of Titusville | North IRL | A | IR1-5 | 0.35 | 0.47 | 0.1012 | 10.4517 | 1.7806 | 1.0577 | 0.18019 | 1320 | Mobile Home Units | TV-27 | South Marine Basin | 322.8823 | City of Titusville | TBD | South Marina Basin TMDL Improvements | Future project. | BMP Treatment Train | Planned | TBD |  |  | A | 323 | TBD | TBD | TBD | TBD | N/A | Structural | 2016 | North Indian River Lagoon | TBD | TBD | TBD | BMPTrains | yes | 79.0091 | 409.5224
55874 | City of Titusville | North IRL | A | IR1-5 | 0.35 | 0.47 | 0.061656 | 10.4517 | 1.7806 | 0.64441 | 0.10978 | 1320 | Mobile Home Units | TV-27 | South Marine Basin | 322.8823 | City of Titusville | TBD | South Marina Basin TMDL Improvements | Future project. | BMP Treatment Train | Planned | TBD |  |  | A | 323 | TBD | TBD | TBD | TBD | N/A | Structural | 2016 | North Indian River Lagoon | TBD | TBD | TBD | BMPTrains | yes | 62.8374 | 249.5113
55875 | City of Titusville | North IRL | A | IR1-5 | 0.35 | 0.47 | 0.15267 | 9.4654 | 1.5577 | 1.4451 | 0.23783 | 1200 | Residential, Medium Density-Two-five dwellingunits per acre | TV-27 | South Marine Basin | 322.8823 | City of Titusville | TBD | South Marina Basin TMDL Improvements | Future project. | BMP Treatment Train | Planned | TBD |  |  | A | 323 | TBD | TBD | TBD | TBD | N/A | Structural | 2016 | North Indian River Lagoon | TBD | TBD | TBD | BMPTrains | yes | 105.8767 | 617.8462
55876 | City of Titusville | North IRL | A | IR1-5 | 0.35 | 0.47 | 0.073271 | 9.4654 | 1.5577 | 0.69354 | 0.11414 | 1300 | Residential, High Density | TV-27 | South Marine Basin | 322.8823 | City of Titusville | TBD | South Marina Basin TMDL Improvements | Future project. | BMP Treatment Train | Planned | TBD |  |  | A | 323 | TBD | TBD | TBD | TBD | N/A | Structural | 2016 | North Indian River Lagoon | TBD | TBD | TBD | BMPTrains | yes | 74.0871 | 296.5153
55877 | City of Titusville | North IRL | A | IR1-5 | 0.35 | 0.47 | 0.070413 | 9.4654 | 1.5577 | 0.66649 | 0.10969 | 1390 | High Density Under Construction | TV-27 | South Marine Basin | 322.8823 | City of Titusville | TBD | South Marina Basin TMDL Improvements | Future project. | BMP Treatment Train | Planned | TBD |  |  | A | 323 | TBD | TBD | TBD | TBD | N/A | Structural | 2016 | North Indian River Lagoon | TBD | TBD | TBD | BMPTrains | yes | 96.8687 | 284.9507
55878 | City of Titusville | North IRL | A | IR1-5 | 0.35 | 0.47 | 0.057167 | 9.4654 | 1.5577 | 0.54111 | 0.089051 | 1210 | Fixed Single Family Units | TV-27 | South Marine Basin | 322.8823 | City of Titusville | TBD | South Marina Basin TMDL Improvements | Future project. | BMP Treatment Train | Planned | TBD |  |  | A | 323 | TBD | TBD | TBD | TBD | N/A | Structural | 2016 | North Indian River Lagoon | TBD | TBD | TBD | BMPTrains | yes | 60.7871 | 231.3446
55879 | City of Titusville | North IRL | A | IR1-5 | 0.35 | 0.47 | 0.025168 | 9.4654 | 1.5577 | 0.23822 | 0.039205 | 1210 | Fixed Single Family Units | TV-27 | South Marine Basin | 322.8823 | City of Titusville | TBD | South Marina Basin TMDL Improvements | Future project. | BMP Treatment Train | Planned | TBD |  |  | A | 323 | TBD | TBD | TBD | TBD | N/A | Structural | 2016 | North Indian River Lagoon | TBD | TBD | TBD | BMPTrains | yes | 43.3651 | 101.8503
55880 | City of Titusville | North IRL | A | IR1-5 | 0.35 | 0.47 | 0.090659 | 9.4654 | 1.5577 | 0.85812 | 0.14122 | 1330 | Residential, High density; Multiple Dwelling Units, Low Rise <Two stories or less> | TV-27 | South Marine Basin | 322.8823 | City of Titusville | TBD | South Marina Basin TMDL Improvements | Future project. | BMP Treatment Train | Planned | TBD |  |  | A | 323 | TBD | TBD | TBD | TBD | N/A | Structural | 2016 | North Indian River Lagoon | TBD | TBD | TBD | BMPTrains | yes | 77.7081 | 366.8824
55881 | City of Titusville | North IRL | A | IR1-5 | 0.35 | 0.47 | 0.023587 | 9.4654 | 1.5577 | 0.22326 | 0.036743 | 1330 | Residential, High density; Multiple Dwelling Units, Low Rise <Two stories or less> | TV-27 | South Marine Basin | 322.8823 | City of Titusville | TBD | South Marina Basin TMDL Improvements | Future project. | BMP Treatment Train | Planned | TBD |  |  | A | 323 | TBD | TBD | TBD | TBD | N/A | Structural | 2016 | North Indian River Lagoon | TBD | TBD | TBD | BMPTrains | yes | 53.3484 | 95.4537
55882 | City of Titusville | North IRL | A | IR1-5 | 0.35 | 0.47 | 0.023673 | 9.4654 | 1.5577 | 0.22407 | 0.036876 | 1330 | Residential, High density; Multiple Dwelling Units, Low Rise <Two stories or less> | TV-27 | South Marine Basin | 322.8823 | City of Titusville | TBD | South Marina Basin TMDL Improvements | Future project. | BMP Treatment Train | Planned | TBD |  |  | A | 323 | TBD | TBD | TBD | TBD | N/A | Structural | 2016 | North Indian River Lagoon | TBD | TBD | TBD | BMPTrains | yes | 53.2114 | 95.8003
55883 | City of Titusville | North IRL | A | IR1-5 | 0.35 | 0.47 | 0.0027419 | 9.4654 | 1.5577 | 0.025953 | 0.0042712 | 1330 | Residential, High density; Multiple Dwelling Units, Low Rise <Two stories or less> | TV-27 | South Marine Basin | 322.8823 | City of Titusville | TBD | South Marina Basin TMDL Improvements | Future project. | BMP Treatment Train | Planned | TBD |  |  | A | 323 | TBD | TBD | TBD | TBD | N/A | Structural | 2016 | North Indian River Lagoon | TBD | TBD | TBD | BMPTrains | yes | 45.5029 | 11.0961
55884 | City of Titusville | North IRL | A | IR1-5 | 0.35 | 0.47 | 0.098412 | 9.4654 | 1.5577 | 0.93151 | 0.1533 | 1210 | Fixed Single Family Units | TV-27 | South Marine Basin | 322.8823 | City of Titusville | TBD | South Marina Basin TMDL Improvements | Future project. | BMP Treatment Train | Planned | TBD |  |  | A | 323 | TBD | TBD | TBD | TBD | N/A | Structural | 2016 | North Indian River Lagoon | TBD | TBD | TBD | BMPTrains | yes | 84.0407 | 398.2603
55885 | City of Titusville | North IRL | A | IR1-5 | 0.35 | 0.47 | 0.019701 | 7.5297 | 1.0374 | 0.14834 | 0.020438 | 1840 | Marinas and Fish Camps | TV-27 | South Marine Basin | 322.8823 | City of Titusville | TBD | South Marina Basin TMDL Improvements | Future project. | BMP Treatment Train | Planned | TBD |  |  | A | 323 | TBD | TBD | TBD | TBD | N/A | Structural | 2016 | North Indian River Lagoon | TBD | TBD | TBD | BMPTrains | yes | 61.8852 | 79.7285
55886 | City of Titusville | North IRL | A | IR1-5 | 0.35 | 0.47 | 0.01111 | 7.5297 | 1.0374 | 0.083658 | 0.011526 | 1750 | Governmental | TV-27 | South Marine Basin | 322.8823 | City of Titusville | TBD | South Marina Basin TMDL Improvements | Future project. | BMP Treatment Train | Planned | TBD |  |  | A | 323 | TBD | TBD | TBD | TBD | N/A | Structural | 2016 | North Indian River Lagoon | TBD | TBD | TBD | BMPTrains | yes | 42.0383 | 44.9626
55887 | City of Titusville | North IRL | A | IR1-5 | 0.35 | 0.47 | 0.15105 | 8.497 | 1.3362 | 1.2834 | 0.20183 | 1200 | Residential, Medium Density-Two-five dwellingunits per acre | TV-27 | South Marine Basin | 322.8823 | City of Titusville | TBD | South Marina Basin TMDL Improvements | Future project. | BMP Treatment Train | Planned | TBD |  |  | A | 323 | TBD | TBD | TBD | TBD | N/A | Structural | 2016 | North Indian River Lagoon | TBD | TBD | TBD | BMPTrains | yes | 156.6419 | 611.267
55888 | City of Titusville | North IRL | A | IR1-5 | 0.35 | 0.47 | 0.21027 | 8.497 | 1.3362 | 1.7867 | 0.28096 | 1390 | High Density Under Construction | TV-27 | South Marine Basin | 322.8823 | City of Titusville | TBD | South Marina Basin TMDL Improvements | Future project. | BMP Treatment Train | Planned | TBD |  |  | A | 323 | TBD | TBD | TBD | TBD | N/A | Structural | 2016 | North Indian River Lagoon | TBD | TBD | TBD | BMPTrains | yes | 175.9563 | 850.932
55889 | City of Titusville | North IRL | A | IR1-5 | 0.35 | 0.47 | 0.086209 | 8.497 | 1.3362 | 0.73252 | 0.11519 | 1320 | Mobile Home Units | TV-27 | South Marine Basin | 322.8823 | City of Titusville | TBD | South Marina Basin TMDL Improvements | Future project. | BMP Treatment Train | Planned | TBD |  |  | A | 323 | TBD | TBD | TBD | TBD | N/A | Structural | 2016 | North Indian River Lagoon | TBD | TBD | TBD | BMPTrains | yes | 74.8365 | 348.8755
55890 | City of Titusville | North IRL | A | IR1-5 | 0.35 | 0.47 | 0.084656 | 8.497 | 1.3362 | 0.71932 | 0.11312 | 1320 | Mobile Home Units | TV-27 | South Marine Basin | 322.8823 | City of Titusville | TBD | South Marina Basin TMDL Improvements | Future project. | BMP Treatment Train | Planned | TBD |  |  | A | 323 | TBD | TBD | TBD | TBD | N/A | Structural | 2016 | North Indian River Lagoon | TBD | TBD | TBD | BMPTrains | yes | 74.2008 | 342.5906
55891 | City of Titusville | North IRL | A | IR1-5 | 0.35 | 0.47 | 0.025185 | 8.497 | 1.3362 | 0.214 | 0.033652 | 1320 | Mobile Home Units | TV-27 | South Marine Basin | 322.8823 | City of Titusville | TBD | South Marina Basin TMDL Improvements | Future project. | BMP Treatment Train | Planned | TBD |  |  | A | 323 | TBD | TBD | TBD | TBD | N/A | Structural | 2016 | North Indian River Lagoon | TBD | TBD | TBD | BMPTrains | yes | 46.147 | 101.9202
55892 | City of Titusville | North IRL | A | IR1-5 | 0.35 | 0.47 | 0.060396 | 8.497 | 1.3362 | 0.51319 | 0.080702 | 1210 | Fixed Single Family Units | TV-27 | South Marine Basin | 322.8823 | City of Titusville | TBD | South Marina Basin TMDL Improvements | Future project. | BMP Treatment Train | Planned | TBD |  |  | A | 323 | TBD | TBD | TBD | TBD | N/A | Structural | 2016 | North Indian River Lagoon | TBD | TBD | TBD | BMPTrains | yes | 62.5607 | 244.4147
55893 | City of Titusville | North IRL | A | IR1-5 | 0.35 | 0.47 | 0.0046434 | 10.7356 | 1.412 | 0.049849 | 0.0065566 | 8140 | Roads and Highways | TV-27 | South Marine Basin | 322.8823 | City of Titusville | TBD | South Marina Basin TMDL Improvements | Future project. | BMP Treatment Train | Planned | TBD |  |  | A | 323 | TBD | TBD | TBD | TBD | N/A | Structural | 2016 | North Indian River Lagoon | TBD | TBD | TBD | BMPTrains | yes | 70.0428 | 18.7911
55894 | City of Titusville | North IRL | A | IR1-5 | 0.35 | 0.47 | 0.00010061 | 10.7356 | 1.412 | 0.0010801 | 0.00014206 | 1550 | Other Light Industrial | TV-27 | South Marine Basin | 322.8823 | City of Titusville | TBD | South Marina Basin TMDL Improvements | Future project. | BMP Treatment Train | Planned | TBD |  |  | A | 323 | TBD | TBD | TBD | TBD | N/A | Structural | 2016 | North Indian River Lagoon | TBD | TBD | TBD | BMPTrains | yes | 7.4978 | 0.40714
55895 | City of Titusville | North IRL | A | IR1-5 | 0.35 | 0.47 | 0.0021309 | 10.7356 | 1.412 | 0.022876 | 0.0030089 | 8140 | Roads and Highways | TV-27 | South Marine Basin | 322.8823 | City of Titusville | TBD | South Marina Basin TMDL Improvements | Future project. | BMP Treatment Train | Planned | TBD |  |  | A | 323 | TBD | TBD | TBD | TBD | N/A | Structural | 2016 | North Indian River Lagoon | TBD | TBD | TBD | BMPTrains | yes | 32.4607 | 8.6234
55896 | City of Titusville | North IRL | A | IR1-5 | 0.35 | 0.47 | 0.33373 | 10.7356 | 1.412 | 3.5828 | 0.47123 | 1420 | Wholesale Sales and Services <Excluding warehouses associated with industrial use> | TV-27 | South Marine Basin | 322.8823 | City of Titusville | TBD | South Marina Basin TMDL Improvements | Future project. | BMP Treatment Train | Planned | TBD |  |  | A | 323 | TBD | TBD | TBD | TBD | N/A | Structural | 2016 | North Indian River Lagoon | TBD | TBD | TBD | BMPTrains | yes | 154.0245 | 1350.5526
55897 | City of Titusville | North IRL | A | IR1-5 | 0.35 | 0.47 | 0.61776 | 12.5182 | 1.6486 | 7.7333 | 1.0184 | 1410 | Retail Sales and Services | TV-27 | South Marine Basin | 322.8823 | City of Titusville | TBD | South Marina Basin TMDL Improvements | Future project. | BMP Treatment Train | Planned | TBD |  |  | A | 323 | TBD | TBD | TBD | TBD | N/A | Structural | 2016 | North Indian River Lagoon | TBD | TBD | TBD | BMPTrains | yes | 200 | 2500
55898 | Natural Lands | North IRL | A | IR1-5 | 0.35 | 0.47 | 0.19186 | 10.0144 | 1.2317 | 1.9213 | 0.2363 | 6170 | Mixed wetland hardwoods | TV-27 | South Marine Basin | 322.8823 | City of Titusville | TBD | South Marina Basin TMDL Improvements | Future project. | BMP Treatment Train | Planned | TBD |  |  | A | 323 | TBD | TBD | TBD | TBD | N/A | Structural | 2016 | North Indian River Lagoon | TBD | TBD | TBD | BMPTrains | yes | 132.5661 | 776.4105
55899 | Natural Lands | North IRL | A | IR1-5 | 0.35 | 0.47 | 0.035607 | 10.0144 | 1.2317 | 0.35658 | 0.043856 | 6170 | Mixed wetland hardwoods | TV-27 | South Marine Basin | 322.8823 | City of Titusville | TBD | South Marina Basin TMDL Improvements | Future project. | BMP Treatment Train | Planned | TBD |  |  | A | 323 | TBD | TBD | TBD | TBD | N/A | Structural | 2016 | North Indian River Lagoon | TBD | TBD | TBD | BMPTrains | yes | 61.3087 | 144.0948
55900 | City of Titusville | North IRL | A | IR1-5 | 0.35 | 0.47 | 0.3903 | 10.0144 | 1.2317 | 3.9086 | 0.48073 | 1410 | Retail Sales and Services | TV-27 | South Marine Basin | 322.8823 | City of Titusville | TBD | South Marina Basin TMDL Improvements | Future project. | BMP Treatment Train | Planned | TBD |  |  | A | 323 | TBD | TBD | TBD | TBD | N/A | Structural | 2016 | North Indian River Lagoon | TBD | TBD | TBD | BMPTrains | yes | 168.3269 | 1579.4948
55901 | City of Titusville | North IRL | A | IR1-5 | 0.35 | 0.47 | 0.0029184 | 11.0931 | 1.6446 | 0.032374 | 0.0047995 | 1300 | Residential, High Density | TV-27 | South Marine Basin | 322.8823 | City of Titusville | TBD | South Marina Basin TMDL Improvements | Future project. | BMP Treatment Train | Planned | TBD |  |  | A | 323 | TBD | TBD | TBD | TBD | N/A | Structural | 2016 | North Indian River Lagoon | TBD | TBD | TBD | BMPTrains | yes | 19.672 | 11.8104
55902 | City of Titusville | North IRL | A | IR1-5 | 0.35 | 0.47 | 0.072336 | 11.0931 | 1.6446 | 0.80242 | 0.11896 | 1400 | Commercial and Services | TV-27 | South Marine Basin | 322.8823 | City of Titusville | TBD | South Marina Basin TMDL Improvements | Future project. | BMP Treatment Train | Planned | TBD |  |  | A | 323 | TBD | TBD | TBD | TBD | N/A | Structural | 2016 | North Indian River Lagoon | TBD | TBD | TBD | BMPTrains | yes | 77.6691 | 292.7315
55903 | City of Titusville | North IRL | A | IR1-5 | 0.35 | 0.47 | 0.04919 | 8.3269 | 1.2094 | 0.4096 | 0.059492 | 1300 | Residential, High Density | TV-27 | South Marine Basin | 322.8823 | City of Titusville | TBD | South Marina Basin TMDL Improvements | Future project. | BMP Treatment Train | Planned | TBD |  |  | A | 323 | TBD | TBD | TBD | TBD | N/A | Structural | 2016 | North Indian River Lagoon | TBD | TBD | TBD | BMPTrains | yes | 56.4187 | 199.0666
55904 | City of Titusville | North IRL | A | IR1-5 | 0.35 | 0.47 | 0.00048567 | 8.3269 | 1.2094 | 0.0040441 | 0.00058738 | 1210 | Fixed Single Family Units | TV-27 | South Marine Basin | 322.8823 | City of Titusville | TBD | South Marina Basin TMDL Improvements | Future project. | BMP Treatment Train | Planned | TBD |  |  | A | 323 | TBD | TBD | TBD | TBD | N/A | Structural | 2016 | North Indian River Lagoon | TBD | TBD | TBD | BMPTrains | yes | 9.4049 | 1.9654
55905 | City of Titusville | North IRL | A | IR1-5 | 0.35 | 0.47 | 0.024835 | 8.3269 | 1.2094 | 0.2068 | 0.030036 | 1210 | Fixed Single Family Units | TV-27 | South Marine Basin | 322.8823 | City of Titusville | TBD | South Marina Basin TMDL Improvements | Future project. | BMP Treatment Train | Planned | TBD |  |  | A | 323 | TBD | TBD | TBD | TBD | N/A | Structural | 2016 | North Indian River Lagoon | TBD | TBD | TBD | BMPTrains | yes | 74.1777 | 100.503
55906 | City of Titusville | North IRL | A | IR1-5 | 0.35 | 0.47 | 0.10801 | 8.3269 | 1.2094 | 0.89941 | 0.13063 | 1210 | Fixed Single Family Units | TV-27 | South Marine Basin | 322.8823 | City of Titusville | TBD | South Marina Basin TMDL Improvements | Future project. | BMP Treatment Train | Planned | TBD |  |  | A | 323 | TBD | TBD | TBD | TBD | N/A | Structural | 2016 | North Indian River Lagoon | TBD | TBD | TBD | BMPTrains | yes | 103.1338 | 437.1111
55907 | City of Titusville | North IRL | A | IR1-5 | 0.35 | 0.47 | 0.065009 | 8.3269 | 1.2094 | 0.54132 | 0.078623 | 1210 | Fixed Single Family Units | TV-27 | South Marine Basin | 322.8823 | City of Titusville | TBD | South Marina Basin TMDL Improvements | Future project. | BMP Treatment Train | Planned | TBD |  |  | A | 323 | TBD | TBD | TBD | TBD | N/A | Structural | 2016 | North Indian River Lagoon | TBD | TBD | TBD | BMPTrains | yes | 65.0502 | 263.082
55908 | City of Titusville | North IRL | A | IR1-5 | 0.35 | 0.47 | 0.058441 | 8.3269 | 1.2094 | 0.48663 | 0.070679 | 1210 | Fixed Single Family Units | TV-27 | South Marine Basin | 322.8823 | City of Titusville | TBD | South Marina Basin TMDL Improvements | Future project. | BMP Treatment Train | Planned | TBD |  |  | A | 323 | TBD | TBD | TBD | TBD | N/A | Structural | 2016 | North Indian River Lagoon | TBD | TBD | TBD | BMPTrains | yes | 63.518 | 236.5013
55909 | City of Titusville | North IRL | A | IR1-5 | 0.35 | 0.47 | 0.0048759 | 8.3269 | 1.2094 | 0.040601 | 0.005897 | 1210 | Fixed Single Family Units | TV-27 | South Marine Basin | 322.8823 | City of Titusville | TBD | South Marina Basin TMDL Improvements | Future project. | BMP Treatment Train | Planned | TBD |  |  | A | 323 | TBD | TBD | TBD | TBD | N/A | Structural | 2016 | North Indian River Lagoon | TBD | TBD | TBD | BMPTrains | yes | 33.9286 | 19.732
55910 | City of Titusville | North IRL | A | IR1-5 | 0.35 | 0.47 | 0.022372 | 5.1063 | 0.34303 | 0.11424 | 0.0076744 | 1200 | Residential, Medium Density-Two-five dwellingunits per acre | TV-27 | South Marine Basin | 322.8823 | City of Titusville | TBD | South Marina Basin TMDL Improvements | Future project. | BMP Treatment Train | Planned | TBD |  |  | A | 323 | TBD | TBD | TBD | TBD | N/A | Structural | 2016 | North Indian River Lagoon | TBD | TBD | TBD | BMPTrains | yes | 75.2144 | 90.5378
55911 | Natural Lands | North IRL | A | IR1-5 | 0.35 | 0.47 | 0.59539 | 5.1063 | 0.34303 | 3.0402 | 0.20424 | 4110 | Pine flatwoods | TV-27 | South Marine Basin | 322.8823 | City of Titusville | TBD | South Marina Basin TMDL Improvements | Future project. | BMP Treatment Train | Planned | TBD |  |  | A | 323 | TBD | TBD | TBD | TBD | N/A | Structural | 2016 | North Indian River Lagoon | TBD | TBD | TBD | BMPTrains | yes | 199.1412 | 2409.4622
55912 | City of Titusville | North IRL | A | IR1-5 | 0.35 | 0.47 | 0.2346 | 7.7763 | 1.1806 | 1.8243 | 0.27697 | 1390 | High Density Under Construction | TV-27 | South Marine Basin | 322.8823 | City of Titusville | TBD | South Marina Basin TMDL Improvements | Future project. | BMP Treatment Train | Planned | TBD |  |  | A | 323 | TBD | TBD | TBD | TBD | N/A | Structural | 2016 | North Indian River Lagoon | TBD | TBD | TBD | BMPTrains | yes | 173.4225 | 949.3806
55913 | City of Titusville | North IRL | A | IR1-5 | 0.35 | 0.47 | 0.032977 | 7.7763 | 1.1806 | 0.25644 | 0.038933 | 1210 | Fixed Single Family Units | TV-27 | South Marine Basin | 322.8823 | City of Titusville | TBD | South Marina Basin TMDL Improvements | Future project. | BMP Treatment Train | Planned | TBD |  |  | A | 323 | TBD | TBD | TBD | TBD | N/A | Structural | 2016 | North Indian River Lagoon | TBD | TBD | TBD | BMPTrains | yes | 79.5672 | 133.4531
55914 | City of Titusville | North IRL | A | IR1-5 | 0.35 | 0.47 | 0.1491 | 7.7763 | 1.1806 | 1.1595 | 0.17603 | 1210 | Fixed Single Family Units | TV-27 | South Marine Basin | 322.8823 | City of Titusville | TBD | South Marina Basin TMDL Improvements | Future project. | BMP Treatment Train | Planned | TBD |  |  | A | 323 | TBD | TBD | TBD | TBD | N/A | Structural | 2016 | North Indian River Lagoon | TBD | TBD | TBD | BMPTrains | yes | 105.4371 | 603.3897
55915 | City of Titusville | North IRL | A | IR1-5 | 0.35 | 0.47 | 0.090924 | 7.7763 | 1.1806 | 0.70706 | 0.10735 | 1210 | Fixed Single Family Units | TV-27 | South Marine Basin | 322.8823 | City of Titusville | TBD | South Marina Basin TMDL Improvements | Future project. | BMP Treatment Train | Planned | TBD |  |  | A | 323 | TBD | TBD | TBD | TBD | N/A | Structural | 2016 | North Indian River Lagoon | TBD | TBD | TBD | BMPTrains | yes | 83.4754 | 367.958
55916 | City of Titusville | North IRL | A | IR1-5 | 0.35 | 0.47 | 0.11016 | 7.7763 | 1.1806 | 0.85667 | 0.13006 | 1210 | Fixed Single Family Units | TV-27 | South Marine Basin | 322.8823 | City of Titusville | TBD | South Marina Basin TMDL Improvements | Future project. | BMP Treatment Train | Planned | TBD |  |  | A | 323 | TBD | TBD | TBD | TBD | N/A | Structural | 2016 | North Indian River Lagoon | TBD | TBD | TBD | BMPTrains | yes | 89.0443 | 445.8185
55917 | City of Titusville | North IRL | A | IR1-5 | 0.35 | 0.47 | 0.0037491 | 9.2904 | 1.2124 | 0.034831 | 0.0045453 | 1550 | Other Light Industrial | TV-27 | South Marine Basin | 322.8823 | City of Titusville | TBD | South Marina Basin TMDL Improvements | Future project. | BMP Treatment Train | Planned | TBD |  |  | A | 323 | TBD | TBD | TBD | TBD | N/A | Structural | 2016 | North Indian River Lagoon | TBD | TBD | TBD | BMPTrains | yes | 72.732 | 15.1721
55918 | City of Titusville | North IRL | A | IR1-5 | 0.35 | 0.47 | 0.00023809 | 9.2904 | 1.2124 | 0.002212 | 0.00028866 | 8140 | Roads and Highways | TV-27 | South Marine Basin | 322.8823 | City of Titusville | TBD | South Marina Basin TMDL Improvements | Future project. | BMP Treatment Train | Planned | TBD |  |  | A | 323 | TBD | TBD | TBD | TBD | N/A | Structural | 2016 | North Indian River Lagoon | TBD | TBD | TBD | BMPTrains | yes | 19.2987 | 0.96353
55919 | City of Titusville | North IRL | A | IR1-5 | 0.35 | 0.47 | 0.033356 | 9.2904 | 1.2124 | 0.30989 | 0.040441 | 1420 | Wholesale Sales and Services <Excluding warehouses associated with industrial use> | TV-27 | South Marine Basin | 322.8823 | City of Titusville | TBD | South Marina Basin TMDL Improvements | Future project. | BMP Treatment Train | Planned | TBD |  |  | A | 323 | TBD | TBD | TBD | TBD | N/A | Structural | 2016 | North Indian River Lagoon | TBD | TBD | TBD | BMPTrains | yes | 75.4513 | 134.9876
55920 | City of Titusville | North IRL | A | IR1-5 | 0.35 | 0.47 | 0.018819 | 9.0777 | 1.3786 | 0.17083 | 0.025943 | 1210 | Fixed Single Family Units | TV-27 | South Marine Basin | 322.8823 | City of Titusville | TBD | South Marina Basin TMDL Improvements | Future project. | BMP Treatment Train | Planned | TBD |  |  | A | 323 | TBD | TBD | TBD | TBD | N/A | Structural | 2016 | North Indian River Lagoon | TBD | TBD | TBD | BMPTrains | yes | 47.9598 | 76.1559
55921 | City of Titusville | North IRL | A | IR1-5 | 0.35 | 0.47 | 0.11202 | 9.0777 | 1.3786 | 1.0169 | 0.15443 | 1210 | Fixed Single Family Units | TV-27 | South Marine Basin | 322.8823 | City of Titusville | TBD | South Marina Basin TMDL Improvements | Future project. | BMP Treatment Train | Planned | TBD |  |  | A | 323 | TBD | TBD | TBD | TBD | N/A | Structural | 2016 | North Indian River Lagoon | TBD | TBD | TBD | BMPTrains | yes | 85.3791 | 453.3177
55922 | City of Titusville | North IRL | A | IR1-5 | 0.35 | 0.47 | 0.10663 | 9.0777 | 1.3786 | 0.96796 | 0.147 | 1210 | Fixed Single Family Units | TV-27 | South Marine Basin | 322.8823 | City of Titusville | TBD | South Marina Basin TMDL Improvements | Future project. | BMP Treatment Train | Planned | TBD |  |  | A | 323 | TBD | TBD | TBD | TBD | N/A | Structural | 2016 | North Indian River Lagoon | TBD | TBD | TBD | BMPTrains | yes | 83.3743 | 431.5212
55923 | City of Titusville | North IRL | A | IR1-5 | 0.35 | 0.47 | 0.0040898 | 9.0777 | 1.3786 | 0.037126 | 0.0056383 | 1210 | Fixed Single Family Units | TV-27 | South Marine Basin | 322.8823 | City of Titusville | TBD | South Marina Basin TMDL Improvements | Future project. | BMP Treatment Train | Planned | TBD |  |  | A | 323 | TBD | TBD | TBD | TBD | N/A | Structural | 2016 | North Indian River Lagoon | TBD | TBD | TBD | BMPTrains | yes | 39.2102 | 16.551
55924 | City of Titusville | North IRL | A | IR1-5 | 0.35 | 0.47 | 0.37621 | 9.0777 | 1.3786 | 3.4151 | 0.51864 | 1320 | Mobile Home Units | TV-27 | South Marine Basin | 322.8823 | City of Titusville | TBD | South Marina Basin TMDL Improvements | Future project. | BMP Treatment Train | Planned | TBD |  |  | A | 323 | TBD | TBD | TBD | TBD | N/A | Structural | 2016 | North Indian River Lagoon | TBD | TBD | TBD | BMPTrains | yes | 161.033 | 1522.4543
55925 | City of Titusville | North IRL | A | IR1-5 | 0.35 | 0.47 | 0.1352 | 9.3486 | 1.5751 | 1.2639 | 0.21296 | 1200 | Residential, Medium Density-Two-five dwellingunits per acre | TV-27 | South Marine Basin | 322.8823 | City of Titusville | TBD | South Marina Basin TMDL Improvements | Future project. | BMP Treatment Train | Planned | TBD |  |  | A | 323 | TBD | TBD | TBD | TBD | N/A | Structural | 2016 | North Indian River Lagoon | TBD | TBD | TBD | BMPTrains | yes | 121.8967 | 547.1428
55926 | City of Titusville | North IRL | A | IR1-5 | 0.35 | 0.47 | 0.19657 | 9.3486 | 1.5751 | 1.8377 | 0.30962 | 1390 | High Density Under Construction | TV-27 | South Marine Basin | 322.8823 | City of Titusville | TBD | South Marina Basin TMDL Improvements | Future project. | BMP Treatment Train | Planned | TBD |  |  | A | 323 | TBD | TBD | TBD | TBD | N/A | Structural | 2016 | North Indian River Lagoon | TBD | TBD | TBD | BMPTrains | yes | 148.0527 | 795.4909
55927 | City of Titusville | North IRL | A | IR1-5 | 0.35 | 0.47 | 0.019348 | 9.3486 | 1.5751 | 0.18088 | 0.030475 | 1320 | Mobile Home Units | TV-27 | South Marine Basin | 322.8823 | City of Titusville | TBD | South Marina Basin TMDL Improvements | Future project. | BMP Treatment Train | Planned | TBD |  |  | A | 323 | TBD | TBD | TBD | TBD | N/A | Structural | 2016 | North Indian River Lagoon | TBD | TBD | TBD | BMPTrains | yes | 41.0012 | 78.2988
55928 | City of Titusville | North IRL | A | IR1-5 | 0.35 | 0.47 | 0.07765 | 9.3486 | 1.5751 | 0.72592 | 0.12231 | 1320 | Mobile Home Units | TV-27 | South Marine Basin | 322.8823 | City of Titusville | TBD | South Marina Basin TMDL Improvements | Future project. | BMP Treatment Train | Planned | TBD |  |  | A | 323 | TBD | TBD | TBD | TBD | N/A | Structural | 2016 | North Indian River Lagoon | TBD | TBD | TBD | BMPTrains | yes | 74.3038 | 314.2391
55929 | City of Titusville | North IRL | A | IR1-5 | 0.35 | 0.47 | 0.089123 | 9.3486 | 1.5751 | 0.83318 | 0.14038 | 1320 | Mobile Home Units | TV-27 | South Marine Basin | 322.8823 | City of Titusville | TBD | South Marina Basin TMDL Improvements | Future project. | BMP Treatment Train | Planned | TBD |  |  | A | 323 | TBD | TBD | TBD | TBD | N/A | Structural | 2016 | North Indian River Lagoon | TBD | TBD | TBD | BMPTrains | yes | 80.8792 | 360.6699
55930 | City of Titusville | North IRL | A | IR1-5 | 0.35 | 0.47 | 0.03122 | 9.3486 | 1.5751 | 0.29186 | 0.049175 | 1210 | Fixed Single Family Units | TV-27 | South Marine Basin | 322.8823 | City of Titusville | TBD | South Marina Basin TMDL Improvements | Future project. | BMP Treatment Train | Planned | TBD |  |  | A | 323 | TBD | TBD | TBD | TBD | N/A | Structural | 2016 | North Indian River Lagoon | TBD | TBD | TBD | BMPTrains | yes | 50.1465 | 126.3425
55931 | City of Titusville | North IRL | A | IR1-5 | 0.35 | 0.47 | 0.06865 | 9.3486 | 1.5751 | 0.64178 | 0.10813 | 1210 | Fixed Single Family Units | TV-27 | South Marine Basin | 322.8823 | City of Titusville | TBD | South Marina Basin TMDL Improvements | Future project. | BMP Treatment Train | Planned | TBD |  |  | A | 323 | TBD | TBD | TBD | TBD | N/A | Structural | 2016 | North Indian River Lagoon | TBD | TBD | TBD | BMPTrains | yes | 66.9529 | 277.8159
55932 | City of Titusville | North IRL | A | IR1-5 | 0.35 | 0.47 | 0.28314 | 7.792 | 1.1983 | 2.2062 | 0.33929 | 1390 | High Density Under Construction | TV-27 | South Marine Basin | 322.8823 | City of Titusville | TBD | South Marina Basin TMDL Improvements | Future project. | BMP Treatment Train | Planned | TBD |  |  | A | 323 | TBD | TBD | TBD | TBD | N/A | Structural | 2016 | North Indian River Lagoon | TBD | TBD | TBD | BMPTrains | yes | 258.2524 | 1145.8201
55933 | City of Titusville | North IRL | A | IR1-5 | 0.35 | 0.47 | 0.055401 | 7.792 | 1.1983 | 0.43168 | 0.066387 | 1210 | Fixed Single Family Units | TV-27 | South Marine Basin | 322.8823 | City of Titusville | TBD | South Marina Basin TMDL Improvements | Future project. | BMP Treatment Train | Planned | TBD |  |  | A | 323 | TBD | TBD | TBD | TBD | N/A | Structural | 2016 | North Indian River Lagoon | TBD | TBD | TBD | BMPTrains | yes | 59.9023 | 224.1986
55934 | City of Titusville | North IRL | A | IR1-5 | 0.35 | 0.47 | 0.054483 | 7.792 | 1.1983 | 0.42453 | 0.065287 | 1210 | Fixed Single Family Units | TV-27 | South Marine Basin | 322.8823 | City of Titusville | TBD | South Marina Basin TMDL Improvements | Future project. | BMP Treatment Train | Planned | TBD |  |  | A | 323 | TBD | TBD | TBD | TBD | N/A | Structural | 2016 | North Indian River Lagoon | TBD | TBD | TBD | BMPTrains | yes | 59.414 | 220.4848
55935 | City of Titusville | North IRL | A | IR1-5 | 0.35 | 0.47 | 0.15502 | 7.792 | 1.1983 | 1.2079 | 0.18576 | 1210 | Fixed Single Family Units | TV-27 | South Marine Basin | 322.8823 | City of Titusville | TBD | South Marina Basin TMDL Improvements | Future project. | BMP Treatment Train | Planned | TBD |  |  | A | 323 | TBD | TBD | TBD | TBD | N/A | Structural | 2016 | North Indian River Lagoon | TBD | TBD | TBD | BMPTrains | yes | 102.1865 | 627.342
55936 | City of Titusville | North IRL | A | IR1-5 | 0.35 | 0.47 | 0.054403 | 7.792 | 1.1983 | 0.42391 | 0.065192 | 1210 | Fixed Single Family Units | TV-27 | South Marine Basin | 322.8823 | City of Titusville | TBD | South Marina Basin TMDL Improvements | Future project. | BMP Treatment Train | Planned | TBD |  |  | A | 323 | TBD | TBD | TBD | TBD | N/A | Structural | 2016 | North Indian River Lagoon | TBD | TBD | TBD | BMPTrains | yes | 59.4275 | 220.1627
55937 | City of Titusville | North IRL | A | IR1-5 | 0.35 | 0.47 | 0.015319 | 7.792 | 1.1983 | 0.11936 | 0.018356 | 1210 | Fixed Single Family Units | TV-27 | South Marine Basin | 322.8823 | City of Titusville | TBD | South Marina Basin TMDL Improvements | Future project. | BMP Treatment Train | Planned | TBD |  |  | A | 323 | TBD | TBD | TBD | TBD | N/A | Structural | 2016 | North Indian River Lagoon | TBD | TBD | TBD | BMPTrains | yes | 33.9226 | 61.9919
55938 | City of Titusville | North IRL | A | IR1-5 | 0.35 | 0.47 | 0.00044993 | 9.6105 | 1.4053 | 0.004324 | 0.00063228 | 1200 | Residential, Medium Density-Two-five dwellingunits per acre | TV-27 | South Marine Basin | 322.8823 | City of Titusville | TBD | South Marina Basin TMDL Improvements | Future project. | BMP Treatment Train | Planned | TBD |  |  | A | 323 | TBD | TBD | TBD | TBD | N/A | Structural | 2016 | North Indian River Lagoon | TBD | TBD | TBD | BMPTrains | yes | 26.5399 | 1.8208
55939 | City of Titusville | North IRL | A | IR1-5 | 0.35 | 0.47 | 0.016067 | 9.6105 | 1.4053 | 0.15441 | 0.022579 | 1700 | Institutional (Educational,religious,health and military facilities) | TV-27 | South Marine Basin | 322.8823 | City of Titusville | TBD | South Marina Basin TMDL Improvements | Future project. | BMP Treatment Train | Planned | TBD |  |  | A | 323 | TBD | TBD | TBD | TBD | N/A | Structural | 2016 | North Indian River Lagoon | TBD | TBD | TBD | BMPTrains | yes | 31.9556 | 65.0203
55940 | City of Titusville | North IRL | A | IR1-5 | 0.35 | 0.47 | 0.00029738 | 9.6105 | 1.4053 | 0.0028579 | 0.0004179 | 1210 | Fixed Single Family Units | TV-27 | South Marine Basin | 322.8823 | City of Titusville | TBD | South Marina Basin TMDL Improvements | Future project. | BMP Treatment Train | Planned | TBD |  |  | A | 323 | TBD | TBD | TBD | TBD | N/A | Structural | 2016 | North Indian River Lagoon | TBD | TBD | TBD | BMPTrains | yes | 14.3053 | 1.2034
55941 | City of Titusville | North IRL | A | IR1-5 | 0.35 | 0.47 | 0.1044 | 8.6591 | 1.3985 | 0.90403 | 0.146 | 1300 | Residential, High Density | TV-27 | South Marine Basin | 322.8823 | City of Titusville | TBD | South Marina Basin TMDL Improvements | Future project. | BMP Treatment Train | Planned | TBD |  |  | A | 323 | TBD | TBD | TBD | TBD | N/A | Structural | 2016 | North Indian River Lagoon | TBD | TBD | TBD | BMPTrains | yes | 116.9657 | 422.5006
55942 | City of Titusville | North IRL | A | IR1-5 | 0.35 | 0.47 | 0.084965 | 8.6591 | 1.3985 | 0.73572 | 0.11882 | 1390 | High Density Under Construction | TV-27 | South Marine Basin | 322.8823 | City of Titusville | TBD | South Marina Basin TMDL Improvements | Future project. | BMP Treatment Train | Planned | TBD |  |  | A | 323 | TBD | TBD | TBD | TBD | N/A | Structural | 2016 | North Indian River Lagoon | TBD | TBD | TBD | BMPTrains | yes | 140.4386 | 343.8417
55943 | City of Titusville | North IRL | A | IR1-5 | 0.35 | 0.47 | 0.019986 | 8.6591 | 1.3985 | 0.17306 | 0.02795 | 1210 | Fixed Single Family Units | TV-27 | South Marine Basin | 322.8823 | City of Titusville | TBD | South Marina Basin TMDL Improvements | Future project. | BMP Treatment Train | Planned | TBD |  |  | A | 323 | TBD | TBD | TBD | TBD | N/A | Structural | 2016 | North Indian River Lagoon | TBD | TBD | TBD | BMPTrains | yes | 47.387 | 80.8812
55944 | City of Titusville | North IRL | A | IR1-5 | 0.35 | 0.47 | 0.072918 | 8.6591 | 1.3985 | 0.6314 | 0.10197 | 1210 | Fixed Single Family Units | TV-27 | South Marine Basin | 322.8823 | City of Titusville | TBD | South Marina Basin TMDL Improvements | Future project. | BMP Treatment Train | Planned | TBD |  |  | A | 323 | TBD | TBD | TBD | TBD | N/A | Structural | 2016 | North Indian River Lagoon | TBD | TBD | TBD | BMPTrains | yes | 69.2241 | 295.0884
55945 | City of Titusville | North IRL | A | IR1-5 | 0.35 | 0.47 | 0.071071 | 8.6591 | 1.3985 | 0.61541 | 0.099391 | 1210 | Fixed Single Family Units | TV-27 | South Marine Basin | 322.8823 | City of Titusville | TBD | South Marina Basin TMDL Improvements | Future project. | BMP Treatment Train | Planned | TBD |  |  | A | 323 | TBD | TBD | TBD | TBD | N/A | Structural | 2016 | North Indian River Lagoon | TBD | TBD | TBD | BMPTrains | yes | 68.2414 | 287.6147
55946 | City of Titusville | North IRL | A | IR1-5 | 0.35 | 0.47 | 0.0010938 | 8.6591 | 1.3985 | 0.0094711 | 0.0015296 | 1210 | Fixed Single Family Units | TV-27 | South Marine Basin | 322.8823 | City of Titusville | TBD | South Marina Basin TMDL Improvements | Future project. | BMP Treatment Train | Planned | TBD |  |  | A | 323 | TBD | TBD | TBD | TBD | N/A | Structural | 2016 | North Indian River Lagoon | TBD | TBD | TBD | BMPTrains | yes | 38.0423 | 4.4263
55947 | City of Titusville | North IRL | A | IR1-5 | 0.35 | 0.47 | 0.26333 | 8.6591 | 1.3985 | 2.2802 | 0.36825 | 1320 | Mobile Home Units | TV-27 | South Marine Basin | 322.8823 | City of Titusville | TBD | South Marina Basin TMDL Improvements | Future project. | BMP Treatment Train | Planned | TBD |  |  | A | 323 | TBD | TBD | TBD | TBD | N/A | Structural | 2016 | North Indian River Lagoon | TBD | TBD | TBD | BMPTrains | yes | 142.6295 | 1065.6471
55948 | City of Titusville | North IRL | A | IR1-5 | 0.35 | 0.47 | 0.14066 | 0 | 0 | 0 | 0 | 1390 | High Density Under Construction | TV-27 | South Marine Basin | 322.8823 | City of Titusville | TBD | South Marina Basin TMDL Improvements | Future project. | BMP Treatment Train | Planned | TBD |  |  | A | 323 | TBD | TBD | TBD | TBD | N/A | Structural | 2016 | North Indian River Lagoon | TBD | TBD | TBD | BMPTrains | yes | 189.2506 | 569.2484
55949 | Natural Lands | North IRL | A | IR1-5 | 0.35 | 0.47 | 0.42364 | 0 | 0 | 0 | 0 | 5300 | Reservoirs | TV-27 | South Marine Basin | 322.8823 | City of Titusville | TBD | South Marina Basin TMDL Improvements | Future project. | BMP Treatment Train | Planned | TBD |  |  | A | 323 | TBD | TBD | TBD | TBD | N/A | Structural | 2016 | North Indian River Lagoon | TBD | TBD | TBD | BMPTrains | yes | 171.8627 | 1714.4107
55950 | City of Titusville | North IRL | A | IR1-5 | 0.35 | 0.47 | 0.037283 | 0 | 0 | 0 | 0 | 1210 | Fixed Single Family Units | TV-27 | South Marine Basin | 322.8823 | City of Titusville | TBD | South Marina Basin TMDL Improvements | Future project. | BMP Treatment Train | Planned | TBD |  |  | A | 323 | TBD | TBD | TBD | TBD | N/A | Structural | 2016 | North Indian River Lagoon | TBD | TBD | TBD | BMPTrains | yes | 57.8667 | 150.8807
55951 | City of Titusville | North IRL | A | IR1-5 | 0.35 | 0.47 | 0.0036291 | 0 | 0 | 0 | 0 | 1210 | Fixed Single Family Units | TV-27 | South Marine Basin | 322.8823 | City of Titusville | TBD | South Marina Basin TMDL Improvements | Future project. | BMP Treatment Train | Planned | TBD |  |  | A | 323 | TBD | TBD | TBD | TBD | N/A | Structural | 2016 | North Indian River Lagoon | TBD | TBD | TBD | BMPTrains | yes | 20.5344 | 14.6866
55952 | City of Titusville | North IRL | A | IR1-5 | 0.35 | 0.47 | 0.0098661 | 0 | 0 | 0 | 0 | 1210 | Fixed Single Family Units | TV-27 | South Marine Basin | 322.8823 | City of Titusville | TBD | South Marina Basin TMDL Improvements | Future project. | BMP Treatment Train | Planned | TBD |  |  | A | 323 | TBD | TBD | TBD | TBD | N/A | Structural | 2016 | North Indian River Lagoon | TBD | TBD | TBD | BMPTrains | yes | 26.3644 | 39.9267
55953 | City of Titusville | North IRL | A | IR1-5 | 0.35 | 0.47 | 0.0026803 | 0 | 0 | 0 | 0 | 1210 | Fixed Single Family Units | TV-27 | South Marine Basin | 322.8823 | City of Titusville | TBD | South Marina Basin TMDL Improvements | Future project. | BMP Treatment Train | Planned | TBD |  |  | A | 323 | TBD | TBD | TBD | TBD | N/A | Structural | 2016 | North Indian River Lagoon | TBD | TBD | TBD | BMPTrains | yes | 16.2401 | 10.8469
55954 | City of Titusville | North IRL | A | IR1-5 | 0.35 | 0.47 | 0.15964 | 7.443 | 1.1143 | 1.1882 | 0.17789 | 1390 | High Density Under Construction | TV-27 | South Marine Basin | 322.8823 | City of Titusville | TBD | South Marina Basin TMDL Improvements | Future project. | BMP Treatment Train | Planned | TBD |  |  | A | 323 | TBD | TBD | TBD | TBD | N/A | Structural | 2016 | North Indian River Lagoon | TBD | TBD | TBD | BMPTrains | yes | 133.097 | 646.0598
55955 | City of Titusville | North IRL | A | IR1-5 | 0.35 | 0.47 | 0.00696 | 7.443 | 1.1143 | 0.051803 | 0.0077556 | 1390 | High Density Under Construction | TV-27 | South Marine Basin | 322.8823 | City of Titusville | TBD | South Marina Basin TMDL Improvements | Future project. | BMP Treatment Train | Planned | TBD |  |  | A | 323 | TBD | TBD | TBD | TBD | N/A | Structural | 2016 | North Indian River Lagoon | TBD | TBD | TBD | BMPTrains | yes | 44.4848 | 28.166
55956 | Natural Lands | North IRL | A | IR1-5 | 0.35 | 0.47 | 0.010477 | 7.443 | 1.1143 | 0.07798 | 0.011675 | 5300 | Reservoirs | TV-27 | South Marine Basin | 322.8823 | City of Titusville | TBD | South Marina Basin TMDL Improvements | Future project. | BMP Treatment Train | Planned | TBD |  |  | A | 323 | TBD | TBD | TBD | TBD | N/A | Structural | 2016 | North Indian River Lagoon | TBD | TBD | TBD | BMPTrains | yes | 31.1599 | 42.3987
55957 | City of Titusville | North IRL | A | IR1-5 | 0.35 | 0.47 | 0.0011475 | 7.443 | 1.1143 | 0.0085412 | 0.0012787 | 1210 | Fixed Single Family Units | TV-27 | South Marine Basin | 322.8823 | City of Titusville | TBD | South Marina Basin TMDL Improvements | Future project. | BMP Treatment Train | Planned | TBD |  |  | A | 323 | TBD | TBD | TBD | TBD | N/A | Structural | 2016 | North Indian River Lagoon | TBD | TBD | TBD | BMPTrains | yes | 11.3278 | 4.6439
55958 | City of Titusville | North IRL | A | IR1-5 | 0.35 | 0.47 | 0.02828 | 7.443 | 1.1143 | 0.21049 | 0.031512 | 1210 | Fixed Single Family Units | TV-27 | South Marine Basin | 322.8823 | City of Titusville | TBD | South Marina Basin TMDL Improvements | Future project. | BMP Treatment Train | Planned | TBD |  |  | A | 323 | TBD | TBD | TBD | TBD | N/A | Structural | 2016 | North Indian River Lagoon | TBD | TBD | TBD | BMPTrains | yes | 57.5615 | 114.4441
55959 | City of Titusville | North IRL | A | IR1-5 | 0.35 | 0.47 | 0.13477 | 7.443 | 1.1143 | 1.0031 | 0.15017 | 1210 | Fixed Single Family Units | TV-27 | South Marine Basin | 322.8823 | City of Titusville | TBD | South Marina Basin TMDL Improvements | Future project. | BMP Treatment Train | Planned | TBD |  |  | A | 323 | TBD | TBD | TBD | TBD | N/A | Structural | 2016 | North Indian River Lagoon | TBD | TBD | TBD | BMPTrains | yes | 100.3983 | 545.3748
55960 | City of Titusville | North IRL | A | IR1-5 | 0.35 | 0.47 | 0.14838 | 7.443 | 1.1143 | 1.1044 | 0.16534 | 1210 | Fixed Single Family Units | TV-27 | South Marine Basin | 322.8823 | City of Titusville | TBD | South Marina Basin TMDL Improvements | Future project. | BMP Treatment Train | Planned | TBD |  |  | A | 323 | TBD | TBD | TBD | TBD | N/A | Structural | 2016 | North Indian River Lagoon | TBD | TBD | TBD | BMPTrains | yes | 104.7675 | 600.4539
55961 | City of Titusville | North IRL | A | IR1-5 | 0.35 | 0.47 | 0.11898 | 7.443 | 1.1143 | 0.88561 | 0.13259 | 1210 | Fixed Single Family Units | TV-27 | South Marine Basin | 322.8823 | City of Titusville | TBD | South Marina Basin TMDL Improvements | Future project. | BMP Treatment Train | Planned | TBD |  |  | A | 323 | TBD | TBD | TBD | TBD | N/A | Structural | 2016 | North Indian River Lagoon | TBD | TBD | TBD | BMPTrains | yes | 91.6606 | 481.5145
55962 | City of Titusville | North IRL | A | IR1-5 | 0.35 | 0.47 | 0.0091291 | 7.443 | 1.1143 | 0.067948 | 0.010173 | 1210 | Fixed Single Family Units | TV-27 | South Marine Basin | 322.8823 | City of Titusville | TBD | South Marina Basin TMDL Improvements | Future project. | BMP Treatment Train | Planned | TBD |  |  | A | 323 | TBD | TBD | TBD | TBD | N/A | Structural | 2016 | North Indian River Lagoon | TBD | TBD | TBD | BMPTrains | yes | 30.0006 | 36.9442
55963 | Natural Lands | North IRL | A | IR1-5 | 0.35 | 0.47 | 0.61776 | 6.0285 | 0.56175 | 3.7242 | 0.34703 | 6170 | Mixed wetland hardwoods | TV-27 | South Marine Basin | 322.8823 | City of Titusville | TBD | South Marina Basin TMDL Improvements | Future project. | BMP Treatment Train | Planned | TBD |  |  | A | 323 | TBD | TBD | TBD | TBD | N/A | Structural | 2016 | North Indian River Lagoon | TBD | TBD | TBD | BMPTrains | yes | 200 | 2500
55964 | Natural Lands | North IRL | A | IR1-5 | 0.35 | 0.47 | 0.61776 | 4.9163 | 0.29998 | 3.0371 | 0.18531 | 4110 | Pine flatwoods | TV-27 | South Marine Basin | 322.8823 | City of Titusville | TBD | South Marina Basin TMDL Improvements | Future project. | BMP Treatment Train | Planned | TBD |  |  | A | 323 | TBD | TBD | TBD | TBD | N/A | Structural | 2016 | North Indian River Lagoon | TBD | TBD | TBD | BMPTrains | yes | 200 | 2500
55965 | City of Titusville | North IRL | A | IR1-5 | 0.35 | 0.47 | 0.41587 | 6.8416 | 1.1261 | 2.8452 | 0.46829 | 1390 | High Density Under Construction | TV-27 | South Marine Basin | 322.8823 | City of Titusville | TBD | South Marina Basin TMDL Improvements | Future project. | BMP Treatment Train | Planned | TBD |  |  | A | 323 | TBD | TBD | TBD | TBD | N/A | Structural | 2016 | North Indian River Lagoon | TBD | TBD | TBD | BMPTrains | yes | 260.0552 | 1682.9559
55966 | Natural Lands | North IRL | A | IR1-5 | 0.35 | 0.47 | 0.038788 | 6.8416 | 1.1261 | 0.26537 | 0.043677 | 5300 | Reservoirs | TV-27 | South Marine Basin | 322.8823 | City of Titusville | TBD | South Marina Basin TMDL Improvements | Future project. | BMP Treatment Train | Planned | TBD |  |  | A | 323 | TBD | TBD | TBD | TBD | N/A | Structural | 2016 | North Indian River Lagoon | TBD | TBD | TBD | BMPTrains | yes | 67.0595 | 156.9685
55967 | City of Titusville | North IRL | A | IR1-5 | 0.35 | 0.47 | 0.00028597 | 6.8416 | 1.1261 | 0.0019565 | 0.00032202 | 1210 | Fixed Single Family Units | TV-27 | South Marine Basin | 322.8823 | City of Titusville | TBD | South Marina Basin TMDL Improvements | Future project. | BMP Treatment Train | Planned | TBD |  |  | A | 323 | TBD | TBD | TBD | TBD | N/A | Structural | 2016 | North Indian River Lagoon | TBD | TBD | TBD | BMPTrains | yes | 24.0743 | 1.1573
55968 | City of Titusville | North IRL | A | IR1-5 | 0.35 | 0.47 | 0.014547 | 6.8416 | 1.1261 | 0.099527 | 0.016381 | 1210 | Fixed Single Family Units | TV-27 | South Marine Basin | 322.8823 | City of Titusville | TBD | South Marina Basin TMDL Improvements | Future project. | BMP Treatment Train | Planned | TBD |  |  | A | 323 | TBD | TBD | TBD | TBD | N/A | Structural | 2016 | North Indian River Lagoon | TBD | TBD | TBD | BMPTrains | yes | 40.6798 | 58.8707
55969 | City of Titusville | North IRL | A | IR1-5 | 0.35 | 0.47 | 0.14828 | 6.8416 | 1.1261 | 1.0144 | 0.16697 | 1210 | Fixed Single Family Units | TV-27 | South Marine Basin | 322.8823 | City of Titusville | TBD | South Marina Basin TMDL Improvements | Future project. | BMP Treatment Train | Planned | TBD |  |  | A | 323 | TBD | TBD | TBD | TBD | N/A | Structural | 2016 | North Indian River Lagoon | TBD | TBD | TBD | BMPTrains | yes | 103.8409 | 600.0477
55970 | Natural Lands | North IRL | A | IR1-5 | 0.35 | 0.47 | 0.44302 | 5.7256 | 0.44733 | 2.5365 | 0.19817 | 4110 | Pine flatwoods | TV-27 | South Marine Basin | 322.8823 | City of Titusville | TBD | South Marina Basin TMDL Improvements | Future project. | BMP Treatment Train | Planned | TBD |  |  | A | 323 | TBD | TBD | TBD | TBD | N/A | Structural | 2016 | North Indian River Lagoon | TBD | TBD | TBD | BMPTrains | yes | 171.2093 | 1792.8187
55971 | Natural Lands | North IRL | A | IR1-5 | 0.35 | 0.47 | 0.033436 | 5.7256 | 0.44733 | 0.19144 | 0.014957 | 6110 | Bay swamps | TV-27 | South Marine Basin | 322.8823 | City of Titusville | TBD | South Marina Basin TMDL Improvements | Future project. | BMP Treatment Train | Planned | TBD |  |  | A | 323 | TBD | TBD | TBD | TBD | N/A | Structural | 2016 | North Indian River Lagoon | TBD | TBD | TBD | BMPTrains | yes | 64.3123 | 135.3105
55972 | Natural Lands | North IRL | A | IR1-5 | 0.35 | 0.47 | 0.013186 | 5.7256 | 0.44733 | 0.075501 | 0.0058987 | 6170 | Mixed wetland hardwoods | TV-27 | South Marine Basin | 322.8823 | City of Titusville | TBD | South Marina Basin TMDL Improvements | Future project. | BMP Treatment Train | Planned | TBD |  |  | A | 323 | TBD | TBD | TBD | TBD | N/A | Structural | 2016 | North Indian River Lagoon | TBD | TBD | TBD | BMPTrains | yes | 32.3263 | 53.3635
55973 | Natural Lands | North IRL | A | IR1-5 | 0.35 | 0.47 | 0.0088621 | 5.7256 | 0.44733 | 0.050741 | 0.0039643 | 4110 | Pine flatwoods | TV-27 | South Marine Basin | 322.8823 | City of Titusville | TBD | South Marina Basin TMDL Improvements | Future project. | BMP Treatment Train | Planned | TBD |  |  | A | 323 | TBD | TBD | TBD | TBD | N/A | Structural | 2016 | North Indian River Lagoon | TBD | TBD | TBD | BMPTrains | yes | 36.3181 | 35.8636
55974 | Natural Lands | North IRL | A | IR1-5 | 0.35 | 0.47 | 0.09509 | 5.7256 | 0.44733 | 0.54445 | 0.042536 | 6110 | Bay swamps | TV-27 | South Marine Basin | 322.8823 | City of Titusville | TBD | South Marina Basin TMDL Improvements | Future project. | BMP Treatment Train | Planned | TBD |  |  | A | 323 | TBD | TBD | TBD | TBD | N/A | Structural | 2016 | North Indian River Lagoon | TBD | TBD | TBD | BMPTrains | yes | 90.0171 | 384.8146
55975 | City of Titusville | North IRL | A | IR1-5 | 0.35 | 0.47 | 0.024174 | 5.7256 | 0.44733 | 0.13841 | 0.010814 | 1410 | Retail Sales and Services | TV-27 | South Marine Basin | 322.8823 | City of Titusville | TBD | South Marina Basin TMDL Improvements | Future project. | BMP Treatment Train | Planned | TBD |  |  | A | 323 | TBD | TBD | TBD | TBD | N/A | Structural | 2016 | North Indian River Lagoon | TBD | TBD | TBD | BMPTrains | yes | 52.6654 | 97.8291
55976 | Natural Lands | North IRL | A | IR1-5 | 0.35 | 0.47 | 0.14004 | 4.739 | 0.36003 | 0.66366 | 0.050419 | 3200 | Shrub and Brushland | TV-27 | South Marine Basin | 322.8823 | City of Titusville | TBD | South Marina Basin TMDL Improvements | Future project. | BMP Treatment Train | Planned | TBD |  |  | A | 323 | TBD | TBD | TBD | TBD | N/A | Structural | 2016 | North Indian River Lagoon | TBD | TBD | TBD | BMPTrains | yes | 120.6993 | 566.7298
55977 | Natural Lands | North IRL | A | IR1-5 | 0.35 | 0.47 | 0.47772 | 4.739 | 0.36003 | 2.2639 | 0.17199 | 4110 | Pine flatwoods | TV-27 | South Marine Basin | 322.8823 | City of Titusville | TBD | South Marina Basin TMDL Improvements | Future project. | BMP Treatment Train | Planned | TBD |  |  | A | 323 | TBD | TBD | TBD | TBD | N/A | Structural | 2016 | North Indian River Lagoon | TBD | TBD | TBD | BMPTrains | yes | 183.2641 | 1933.2702
55978 | City of Titusville | North IRL | A | IR1-5 | 0.35 | 0.47 | 0.16752 | 7.9461 | 1.1673 | 1.3311 | 0.19554 | 1200 | Residential, Medium Density-Two-five dwellingunits per acre | TV-27 | South Marine Basin | 322.8823 | City of Titusville | TBD | South Marina Basin TMDL Improvements | Future project. | BMP Treatment Train | Planned | TBD |  |  | A | 323 | TBD | TBD | TBD | TBD | N/A | Structural | 2016 | North Indian River Lagoon | TBD | TBD | TBD | BMPTrains | yes | 164.9856 | 677.9298
55979 | City of Titusville | North IRL | A | IR1-5 | 0.35 | 0.47 | 0.19605 | 7.9461 | 1.1673 | 1.5578 | 0.22884 | 1390 | High Density Under Construction | TV-27 | South Marine Basin | 322.8823 | City of Titusville | TBD | South Marina Basin TMDL Improvements | Future project. | BMP Treatment Train | Planned | TBD |  |  | A | 323 | TBD | TBD | TBD | TBD | N/A | Structural | 2016 | North Indian River Lagoon | TBD | TBD | TBD | BMPTrains | yes | 158.5674 | 793.3826
55980 | Natural Lands | North IRL | A | IR1-5 | 0.35 | 0.47 | 0.10351 | 7.9461 | 1.1673 | 0.82247 | 0.12082 | 4110 | Pine flatwoods | TV-27 | South Marine Basin | 322.8823 | City of Titusville | TBD | South Marina Basin TMDL Improvements | Future project. | BMP Treatment Train | Planned | TBD |  |  | A | 323 | TBD | TBD | TBD | TBD | N/A | Structural | 2016 | North Indian River Lagoon | TBD | TBD | TBD | BMPTrains | yes | 86.987 | 418.8715
55981 | City of Titusville | North IRL | A | IR1-5 | 0.35 | 0.47 | 0.08486 | 7.9461 | 1.1673 | 0.67431 | 0.099056 | 1320 | Mobile Home Units | TV-27 | South Marine Basin | 322.8823 | City of Titusville | TBD | South Marina Basin TMDL Improvements | Future project. | BMP Treatment Train | Planned | TBD |  |  | A | 323 | TBD | TBD | TBD | TBD | N/A | Structural | 2016 | North Indian River Lagoon | TBD | TBD | TBD | BMPTrains | yes | 74.1402 | 343.4175
55982 | City of Titusville | North IRL | A | IR1-5 | 0.35 | 0.47 | 0.065829 | 7.9461 | 1.1673 | 0.52308 | 0.07684 | 1210 | Fixed Single Family Units | TV-27 | South Marine Basin | 322.8823 | City of Titusville | TBD | South Marina Basin TMDL Improvements | Future project. | BMP Treatment Train | Planned | TBD |  |  | A | 323 | TBD | TBD | TBD | TBD | N/A | Structural | 2016 | North Indian River Lagoon | TBD | TBD | TBD | BMPTrains | yes | 76.1281 | 266.3986
55983 | City of Titusville | North IRL | A | IR1-5 | 0.35 | 0.47 | 0.51861 | 7.9482 | 1.3238 | 4.122 | 0.68654 | 1390 | High Density Under Construction | TV-27 | South Marine Basin | 322.8823 | City of Titusville | TBD | South Marina Basin TMDL Improvements | Future project. | BMP Treatment Train | Planned | TBD |  |  | A | 323 | TBD | TBD | TBD | TBD | N/A | Structural | 2016 | North Indian River Lagoon | TBD | TBD | TBD | BMPTrains | yes | 200.0317 | 2098.7219
55984 | City of Titusville | North IRL | A | IR1-5 | 0.35 | 0.47 | 0.052229 | 7.9482 | 1.3238 | 0.41513 | 0.069142 | 1210 | Fixed Single Family Units | TV-27 | South Marine Basin | 322.8823 | City of Titusville | TBD | South Marina Basin TMDL Improvements | Future project. | BMP Treatment Train | Planned | TBD |  |  | A | 323 | TBD | TBD | TBD | TBD | N/A | Structural | 2016 | North Indian River Lagoon | TBD | TBD | TBD | BMPTrains | yes | 61.3224 | 211.3649
55985 | City of Titusville | North IRL | A | IR1-5 | 0.35 | 0.47 | 0.046929 | 7.9482 | 1.3238 | 0.373 | 0.062125 | 1210 | Fixed Single Family Units | TV-27 | South Marine Basin | 322.8823 | City of Titusville | TBD | South Marina Basin TMDL Improvements | Future project. | BMP Treatment Train | Planned | TBD |  |  | A | 323 | TBD | TBD | TBD | TBD | N/A | Structural | 2016 | North Indian River Lagoon | TBD | TBD | TBD | BMPTrains | yes | 59.9055 | 189.9132
55986 | City of Titusville | North IRL | A | IR1-5 | 0.35 | 0.47 | 0.048648 | 10.6723 | 1.8829 | 0.51919 | 0.091599 | 1200 | Residential, Medium Density-Two-five dwellingunits per acre | TV-27 | South Marine Basin | 322.8823 | City of Titusville | TBD | South Marina Basin TMDL Improvements | Future project. | BMP Treatment Train | Planned | TBD |  |  | A | 323 | TBD | TBD | TBD | TBD | N/A | Structural | 2016 | North Indian River Lagoon | TBD | TBD | TBD | BMPTrains | yes | 62.7921 | 196.8724
55987 | City of Titusville | North IRL | A | IR1-5 | 0.35 | 0.47 | 0.18781 | 10.6723 | 1.8829 | 2.0044 | 0.35363 | 1200 | Residential, Medium Density-Two-five dwellingunits per acre | TV-27 | South Marine Basin | 322.8823 | City of Titusville | TBD | South Marina Basin TMDL Improvements | Future project. | BMP Treatment Train | Planned | TBD |  |  | A | 323 | TBD | TBD | TBD | TBD | N/A | Structural | 2016 | North Indian River Lagoon | TBD | TBD | TBD | BMPTrains | yes | 130.415 | 760.0504
55988 | City of Titusville | North IRL | A | IR1-5 | 0.35 | 0.47 | 0.01887 | 10.6723 | 1.8829 | 0.20138 | 0.035529 | 1320 | Mobile Home Units | TV-27 | South Marine Basin | 322.8823 | City of Titusville | TBD | South Marina Basin TMDL Improvements | Future project. | BMP Treatment Train | Planned | TBD |  |  | A | 323 | TBD | TBD | TBD | TBD | N/A | Structural | 2016 | North Indian River Lagoon | TBD | TBD | TBD | BMPTrains | yes | 50.9933 | 76.3628
55989 | City of Titusville | North IRL | A | IR1-5 | 0.35 | 0.47 | 0.013097 | 10.6723 | 1.8829 | 0.13977 | 0.02466 | 1320 | Mobile Home Units | TV-27 | South Marine Basin | 322.8823 | City of Titusville | TBD | South Marina Basin TMDL Improvements | Future project. | BMP Treatment Train | Planned | TBD |  |  | A | 323 | TBD | TBD | TBD | TBD | N/A | Structural | 2016 | North Indian River Lagoon | TBD | TBD | TBD | BMPTrains | yes | 33.8312 | 53.0017
55990 | City of Titusville | North IRL | A | IR1-5 | 0.35 | 0.47 | 0.10393 | 10.6723 | 1.8829 | 1.1092 | 0.1957 | 1320 | Mobile Home Units | TV-27 | South Marine Basin | 322.8823 | City of Titusville | TBD | South Marina Basin TMDL Improvements | Future project. | BMP Treatment Train | Planned | TBD |  |  | A | 323 | TBD | TBD | TBD | TBD | N/A | Structural | 2016 | North Indian River Lagoon | TBD | TBD | TBD | BMPTrains | yes | 82.2979 | 420.6066
55991 | City of Titusville | North IRL | A | IR1-5 | 0.35 | 0.47 | 0.061667 | 10.6723 | 1.8829 | 0.65813 | 0.11611 | 1320 | Mobile Home Units | TV-27 | South Marine Basin | 322.8823 | City of Titusville | TBD | South Marina Basin TMDL Improvements | Future project. | BMP Treatment Train | Planned | TBD |  |  | A | 323 | TBD | TBD | TBD | TBD | N/A | Structural | 2016 | North Indian River Lagoon | TBD | TBD | TBD | BMPTrains | yes | 64.8496 | 249.5577
55992 | City of Titusville | North IRL | A | IR1-5 | 0.35 | 0.47 | 0.10536 | 10.6723 | 1.8829 | 1.1244 | 0.19838 | 1320 | Mobile Home Units | TV-27 | South Marine Basin | 322.8823 | City of Titusville | TBD | South Marina Basin TMDL Improvements | Future project. | BMP Treatment Train | Planned | TBD |  |  | A | 323 | TBD | TBD | TBD | TBD | N/A | Structural | 2016 | North Indian River Lagoon | TBD | TBD | TBD | BMPTrains | yes | 82.9071 | 426.3751
55993 | City of Titusville | North IRL | A | IR1-5 | 0.35 | 0.47 | 0.060105 | 10.6723 | 1.8829 | 0.64146 | 0.11317 | 1320 | Mobile Home Units | TV-27 | South Marine Basin | 322.8823 | City of Titusville | TBD | South Marina Basin TMDL Improvements | Future project. | BMP Treatment Train | Planned | TBD |  |  | A | 323 | TBD | TBD | TBD | TBD | N/A | Structural | 2016 | North Indian River Lagoon | TBD | TBD | TBD | BMPTrains | yes | 64.213 | 243.237
55994 | City of Titusville | North IRL | A | IR1-5 | 0.35 | 0.47 | 0.01827 | 10.6723 | 1.8829 | 0.19498 | 0.0344 | 1320 | Mobile Home Units | TV-27 | South Marine Basin | 322.8823 | City of Titusville | TBD | South Marina Basin TMDL Improvements | Future project. | BMP Treatment Train | Planned | TBD |  |  | A | 323 | TBD | TBD | TBD | TBD | N/A | Structural | 2016 | North Indian River Lagoon | TBD | TBD | TBD | BMPTrains | yes | 36.3653 | 73.9364
55995 | City of Titusville | North IRL | A | IR1-5 | 0.35 | 0.47 | 0.19102 | 11.2653 | 2.0715 | 2.1518 | 0.39569 | 1200 | Residential, Medium Density-Two-five dwellingunits per acre | TV-27 | South Marine Basin | 322.8823 | City of Titusville | TBD | South Marina Basin TMDL Improvements | Future project. | BMP Treatment Train | Planned | TBD |  |  | A | 323 | TBD | TBD | TBD | TBD | N/A | Structural | 2016 | North Indian River Lagoon | TBD | TBD | TBD | BMPTrains | yes | 137.2889 | 773.0113
55996 | City of Titusville | North IRL | A | IR1-5 | 0.35 | 0.47 | 0.12378 | 11.2653 | 2.0715 | 1.3944 | 0.25641 | 1320 | Mobile Home Units | TV-27 | South Marine Basin | 322.8823 | City of Titusville | TBD | South Marina Basin TMDL Improvements | Future project. | BMP Treatment Train | Planned | TBD |  |  | A | 323 | TBD | TBD | TBD | TBD | N/A | Structural | 2016 | North Indian River Lagoon | TBD | TBD | TBD | BMPTrains | yes | 88.7564 | 500.9124
55997 | City of Titusville | North IRL | A | IR1-5 | 0.35 | 0.47 | 0.10986 | 11.2653 | 2.0715 | 1.2376 | 0.22758 | 1320 | Mobile Home Units | TV-27 | South Marine Basin | 322.8823 | City of Titusville | TBD | South Marina Basin TMDL Improvements | Future project. | BMP Treatment Train | Planned | TBD |  |  | A | 323 | TBD | TBD | TBD | TBD | N/A | Structural | 2016 | North Indian River Lagoon | TBD | TBD | TBD | BMPTrains | yes | 84.1933 | 444.5986
55998 | City of Titusville | North IRL | A | IR1-5 | 0.35 | 0.47 | 0.028144 | 11.2653 | 2.0715 | 0.31705 | 0.058301 | 1320 | Mobile Home Units | TV-27 | South Marine Basin | 322.8823 | City of Titusville | TBD | South Marina Basin TMDL Improvements | Future project. | BMP Treatment Train | Planned | TBD |  |  | A | 323 | TBD | TBD | TBD | TBD | N/A | Structural | 2016 | North Indian River Lagoon | TBD | TBD | TBD | BMPTrains | yes | 45.4778 | 113.8954
55999 | City of Titusville | North IRL | A | IR1-5 | 0.35 | 0.47 | 0.074587 | 11.2653 | 2.0715 | 0.84025 | 0.15451 | 1320 | Mobile Home Units | TV-27 | South Marine Basin | 322.8823 | City of Titusville | TBD | South Marina Basin TMDL Improvements | Future project. | BMP Treatment Train | Planned | TBD |  |  | A | 323 | TBD | TBD | TBD | TBD | N/A | Structural | 2016 | North Indian River Lagoon | TBD | TBD | TBD | BMPTrains | yes | 69.948 | 301.8442
56000 | City of Titusville | North IRL | A | IR1-5 | 0.35 | 0.47 | 0.076088 | 11.2653 | 2.0715 | 0.85715 | 0.15762 | 1320 | Mobile Home Units | TV-27 | South Marine Basin | 322.8823 | City of Titusville | TBD | South Marina Basin TMDL Improvements | Future project. | BMP Treatment Train | Planned | TBD |  |  | A | 323 | TBD | TBD | TBD | TBD | N/A | Structural | 2016 | North Indian River Lagoon | TBD | TBD | TBD | BMPTrains | yes | 70.5717 | 307.916
56001 | City of Titusville | North IRL | A | IR1-5 | 0.35 | 0.47 | 0.014288 | 11.2653 | 2.0715 | 0.16096 | 0.029598 | 1320 | Mobile Home Units | TV-27 | South Marine Basin | 322.8823 | City of Titusville | TBD | South Marina Basin TMDL Improvements | Future project. | BMP Treatment Train | Planned | TBD |  |  | A | 323 | TBD | TBD | TBD | TBD | N/A | Structural | 2016 | North Indian River Lagoon | TBD | TBD | TBD | BMPTrains | yes | 39.2306 | 57.822
56002 | City of Titusville | North IRL | A | IR1-5 | 0.35 | 0.47 | 0.33779 | 7.8407 | 1.2261 | 2.6486 | 0.41417 | 1390 | High Density Under Construction | TV-27 | South Marine Basin | 322.8823 | City of Titusville | TBD | South Marina Basin TMDL Improvements | Future project. | BMP Treatment Train | Planned | TBD |  |  | A | 323 | TBD | TBD | TBD | TBD | N/A | Structural | 2016 | North Indian River Lagoon | TBD | TBD | TBD | BMPTrains | yes | 193.8303 | 1367.0046
56003 | City of Titusville | North IRL | A | IR1-5 | 0.35 | 0.47 | 0.067958 | 7.8407 | 1.2261 | 0.53284 | 0.083323 | 1210 | Fixed Single Family Units | TV-27 | South Marine Basin | 322.8823 | City of Titusville | TBD | South Marina Basin TMDL Improvements | Future project. | BMP Treatment Train | Planned | TBD |  |  | A | 323 | TBD | TBD | TBD | TBD | N/A | Structural | 2016 | North Indian River Lagoon | TBD | TBD | TBD | BMPTrains | yes | 75.4056 | 275.0143
56004 | City of Titusville | North IRL | A | IR1-5 | 0.35 | 0.47 | 0.0030295 | 7.8407 | 1.2261 | 0.023754 | 0.0037145 | 1210 | Fixed Single Family Units | TV-27 | South Marine Basin | 322.8823 | City of Titusville | TBD | South Marina Basin TMDL Improvements | Future project. | BMP Treatment Train | Planned | TBD |  |  | A | 323 | TBD | TBD | TBD | TBD | N/A | Structural | 2016 | North Indian River Lagoon | TBD | TBD | TBD | BMPTrains | yes | 18.706 | 12.2601
56005 | City of Titusville | North IRL | A | IR1-5 | 0.35 | 0.47 | 0.13505 | 7.8407 | 1.2261 | 1.0589 | 0.16558 | 1210 | Fixed Single Family Units | TV-27 | South Marine Basin | 322.8823 | City of Titusville | TBD | South Marina Basin TMDL Improvements | Future project. | BMP Treatment Train | Planned | TBD |  |  | A | 323 | TBD | TBD | TBD | TBD | N/A | Structural | 2016 | North Indian River Lagoon | TBD | TBD | TBD | BMPTrains | yes | 95.5028 | 546.5114
56006 | City of Titusville | North IRL | A | IR1-5 | 0.35 | 0.47 | 0.022727 | 7.8407 | 1.2261 | 0.1782 | 0.027866 | 1210 | Fixed Single Family Units | TV-27 | South Marine Basin | 322.8823 | City of Titusville | TBD | South Marina Basin TMDL Improvements | Future project. | BMP Treatment Train | Planned | TBD |  |  | A | 323 | TBD | TBD | TBD | TBD | N/A | Structural | 2016 | North Indian River Lagoon | TBD | TBD | TBD | BMPTrains | yes | 40.1728 | 91.9723
56007 | City of Titusville | North IRL | A | IR1-5 | 0.35 | 0.47 | 0.051209 | 7.8407 | 1.2261 | 0.40152 | 0.062788 | 1210 | Fixed Single Family Units | TV-27 | South Marine Basin | 322.8823 | City of Titusville | TBD | South Marina Basin TMDL Improvements | Future project. | BMP Treatment Train | Planned | TBD |  |  | A | 323 | TBD | TBD | TBD | TBD | N/A | Structural | 2016 | North Indian River Lagoon | TBD | TBD | TBD | BMPTrains | yes | 65.7441 | 207.2373
56008 | City of Titusville | North IRL | A | IR1-5 | 0.35 | 0.47 | 0.3214 | 7.814 | 1.2137 | 2.5114 | 0.39007 | 1390 | High Density Under Construction | TV-27 | South Marine Basin | 322.8823 | City of Titusville | TBD | South Marina Basin TMDL Improvements | Future project. | BMP Treatment Train | Planned | TBD |  |  | A | 323 | TBD | TBD | TBD | TBD | N/A | Structural | 2016 | North Indian River Lagoon | TBD | TBD | TBD | BMPTrains | yes | 244.3534 | 1300.6487
56009 | City of Titusville | North IRL | A | IR1-5 | 0.35 | 0.47 | 0.047974 | 7.814 | 1.2137 | 0.37487 | 0.058225 | 1210 | Fixed Single Family Units | TV-27 | South Marine Basin | 322.8823 | City of Titusville | TBD | South Marina Basin TMDL Improvements | Future project. | BMP Treatment Train | Planned | TBD |  |  | A | 323 | TBD | TBD | TBD | TBD | N/A | Structural | 2016 | North Indian River Lagoon | TBD | TBD | TBD | BMPTrains | yes | 55.9501 | 194.142
56010 | City of Titusville | North IRL | A | IR1-5 | 0.35 | 0.47 | 0.047056 | 7.814 | 1.2137 | 0.3677 | 0.057111 | 1210 | Fixed Single Family Units | TV-27 | South Marine Basin | 322.8823 | City of Titusville | TBD | South Marina Basin TMDL Improvements | Future project. | BMP Treatment Train | Planned | TBD |  |  | A | 323 | TBD | TBD | TBD | TBD | N/A | Structural | 2016 | North Indian River Lagoon | TBD | TBD | TBD | BMPTrains | yes | 55.4618 | 190.4285
56011 | City of Titusville | North IRL | A | IR1-5 | 0.35 | 0.47 | 0.035707 | 7.814 | 1.2137 | 0.27901 | 0.043337 | 1210 | Fixed Single Family Units | TV-27 | South Marine Basin | 322.8823 | City of Titusville | TBD | South Marina Basin TMDL Improvements | Future project. | BMP Treatment Train | Planned | TBD |  |  | A | 323 | TBD | TBD | TBD | TBD | N/A | Structural | 2016 | North Indian River Lagoon | TBD | TBD | TBD | BMPTrains | yes | 48.2591 | 144.5005
56012 | City of Titusville | North IRL | A | IR1-5 | 0.35 | 0.47 | 0.082357 | 7.814 | 1.2137 | 0.64354 | 0.099955 | 1210 | Fixed Single Family Units | TV-27 | South Marine Basin | 322.8823 | City of Titusville | TBD | South Marina Basin TMDL Improvements | Future project. | BMP Treatment Train | Planned | TBD |  |  | A | 323 | TBD | TBD | TBD | TBD | N/A | Structural | 2016 | North Indian River Lagoon | TBD | TBD | TBD | BMPTrains | yes | 74.2468 | 333.2866
56013 | City of Titusville | North IRL | A | IR1-5 | 0.35 | 0.47 | 0.083273 | 7.814 | 1.2137 | 0.6507 | 0.10107 | 1210 | Fixed Single Family Units | TV-27 | South Marine Basin | 322.8823 | City of Titusville | TBD | South Marina Basin TMDL Improvements | Future project. | BMP Treatment Train | Planned | TBD |  |  | A | 323 | TBD | TBD | TBD | TBD | N/A | Structural | 2016 | North Indian River Lagoon | TBD | TBD | TBD | BMPTrains | yes | 74.7344 | 336.9937
56014 | City of Titusville | North IRL | A | IR1-5 | 0.35 | 0.47 | 0.61776 | 8.6793 | 1.3488 | 5.3617 | 0.83325 | 1320 | Mobile Home Units | TV-27 | South Marine Basin | 322.8823 | City of Titusville | TBD | South Marina Basin TMDL Improvements | Future project. | BMP Treatment Train | Planned | TBD |  |  | A | 323 | TBD | TBD | TBD | TBD | N/A | Structural | 2016 | North Indian River Lagoon | TBD | TBD | TBD | BMPTrains | yes | 200 | 2500
56015 | City of Titusville | North IRL | A | IR1-5 | 0.35 | 0.47 | 0.0041038 | 5.045 | 0.32097 | 0.020704 | 0.0013172 | 1200 | Residential, Medium Density-Two-five dwellingunits per acre | TV-27 | South Marine Basin | 322.8823 | City of Titusville | TBD | South Marina Basin TMDL Improvements | Future project. | BMP Treatment Train | Planned | TBD |  |  | A | 323 | TBD | TBD | TBD | TBD | N/A | Structural | 2016 | North Indian River Lagoon | TBD | TBD | TBD | BMPTrains | yes | 19.7221 | 16.6075
56016 | Natural Lands | North IRL | A | IR1-5 | 0.35 | 0.47 | 0.61366 | 5.045 | 0.32097 | 3.0959 | 0.19697 | 4110 | Pine flatwoods | TV-27 | South Marine Basin | 322.8823 | City of Titusville | TBD | South Marina Basin TMDL Improvements | Future project. | BMP Treatment Train | Planned | TBD |  |  | A | 323 | TBD | TBD | TBD | TBD | N/A | Structural | 2016 | North Indian River Lagoon | TBD | TBD | TBD | BMPTrains | yes | 196.6317 | 2483.3925
56017 | City of Titusville | North IRL | A | IR1-5 | 0.35 | 0.47 | 0.33265 | 7.8306 | 1.2413 | 2.6048 | 0.4129 | 1390 | High Density Under Construction | TV-27 | South Marine Basin | 322.8823 | City of Titusville | TBD | South Marina Basin TMDL Improvements | Future project. | BMP Treatment Train | Planned | TBD |  |  | A | 323 | TBD | TBD | TBD | TBD | N/A | Structural | 2016 | North Indian River Lagoon | TBD | TBD | TBD | BMPTrains | yes | 188.02 | 1346.1798
56018 | City of Titusville | North IRL | A | IR1-5 | 0.35 | 0.47 | 0.04735 | 7.8306 | 1.2413 | 0.37078 | 0.058774 | 1210 | Fixed Single Family Units | TV-27 | South Marine Basin | 322.8823 | City of Titusville | TBD | South Marina Basin TMDL Improvements | Future project. | BMP Treatment Train | Planned | TBD |  |  | A | 323 | TBD | TBD | TBD | TBD | N/A | Structural | 2016 | North Indian River Lagoon | TBD | TBD | TBD | BMPTrains | yes | 55.6498 | 191.6207
56019 | City of Titusville | North IRL | A | IR1-5 | 0.35 | 0.47 | 0.097371 | 7.8306 | 1.2413 | 0.76247 | 0.12086 | 1210 | Fixed Single Family Units | TV-27 | South Marine Basin | 322.8823 | City of Titusville | TBD | South Marina Basin TMDL Improvements | Future project. | BMP Treatment Train | Planned | TBD |  |  | A | 323 | TBD | TBD | TBD | TBD | N/A | Structural | 2016 | North Indian River Lagoon | TBD | TBD | TBD | BMPTrains | yes | 78.5892 | 394.0446
56020 | City of Titusville | North IRL | A | IR1-5 | 0.35 | 0.47 | 0.057646 | 7.8306 | 1.2413 | 0.4514 | 0.071553 | 1210 | Fixed Single Family Units | TV-27 | South Marine Basin | 322.8823 | City of Titusville | TBD | South Marina Basin TMDL Improvements | Future project. | BMP Treatment Train | Planned | TBD |  |  | A | 323 | TBD | TBD | TBD | TBD | N/A | Structural | 2016 | North Indian River Lagoon | TBD | TBD | TBD | BMPTrains | yes | 62.5895 | 233.2831
56021 | City of Titusville | North IRL | A | IR1-5 | 0.35 | 0.47 | 0.064316 | 7.8306 | 1.2413 | 0.50364 | 0.079833 | 1210 | Fixed Single Family Units | TV-27 | South Marine Basin | 322.8823 | City of Titusville | TBD | South Marina Basin TMDL Improvements | Future project. | BMP Treatment Train | Planned | TBD |  |  | A | 323 | TBD | TBD | TBD | TBD | N/A | Structural | 2016 | North Indian River Lagoon | TBD | TBD | TBD | BMPTrains | yes | 64.5726 | 260.2778
56022 | City of Titusville | North IRL | A | IR1-5 | 0.35 | 0.47 | 0.018433 | 7.8306 | 1.2413 | 0.14434 | 0.02288 | 1210 | Fixed Single Family Units | TV-27 | South Marine Basin | 322.8823 | City of Titusville | TBD | South Marina Basin TMDL Improvements | Future project. | BMP Treatment Train | Planned | TBD |  |  | A | 323 | TBD | TBD | TBD | TBD | N/A | Structural | 2016 | North Indian River Lagoon | TBD | TBD | TBD | BMPTrains | yes | 42.1265 | 74.594
56023 | City of Titusville | North IRL | A | IR1-5 | 0.35 | 0.47 | 0.45369 | 6.5534 | 1.0806 | 2.9732 | 0.49028 | 1390 | High Density Under Construction | TV-27 | South Marine Basin | 322.8823 | City of Titusville | TBD | South Marina Basin TMDL Improvements | Future project. | BMP Treatment Train | Planned | TBD |  |  | A | 323 | TBD | TBD | TBD | TBD | N/A | Structural | 2016 | North Indian River Lagoon | TBD | TBD | TBD | BMPTrains | yes | 212.8912 | 1836.0185
56024 | Natural Lands | North IRL | A | IR1-5 | 0.35 | 0.47 | 0.049686 | 6.5534 | 1.0806 | 0.32562 | 0.053693 | 5300 | Reservoirs | TV-27 | South Marine Basin | 322.8823 | City of Titusville | TBD | South Marina Basin TMDL Improvements | Future project. | BMP Treatment Train | Planned | TBD |  |  | A | 323 | TBD | TBD | TBD | TBD | N/A | Structural | 2016 | North Indian River Lagoon | TBD | TBD | TBD | BMPTrains | yes | 74.8089 | 201.0737
56025 | City of Titusville | North IRL | A | IR1-5 | 0.35 | 0.47 | 0.03341 | 6.5534 | 1.0806 | 0.21895 | 0.036104 | 1210 | Fixed Single Family Units | TV-27 | South Marine Basin | 322.8823 | City of Titusville | TBD | South Marina Basin TMDL Improvements | Future project. | BMP Treatment Train | Planned | TBD |  |  | A | 323 | TBD | TBD | TBD | TBD | N/A | Structural | 2016 | North Indian River Lagoon | TBD | TBD | TBD | BMPTrains | yes | 51.7027 | 135.2055
56026 | City of Titusville | North IRL | A | IR1-5 | 0.35 | 0.47 | 0.069115 | 6.5534 | 1.0806 | 0.45294 | 0.074688 | 1210 | Fixed Single Family Units | TV-27 | South Marine Basin | 322.8823 | City of Titusville | TBD | South Marina Basin TMDL Improvements | Future project. | BMP Treatment Train | Planned | TBD |  |  | A | 323 | TBD | TBD | TBD | TBD | N/A | Structural | 2016 | North Indian River Lagoon | TBD | TBD | TBD | BMPTrains | yes | 67.2004 | 279.6984
56027 | City of Titusville | North IRL | A | IR1-5 | 0.35 | 0.47 | 0.011862 | 6.5534 | 1.0806 | 0.077737 | 0.012819 | 1210 | Fixed Single Family Units | TV-27 | South Marine Basin | 322.8823 | City of Titusville | TBD | South Marina Basin TMDL Improvements | Future project. | BMP Treatment Train | Planned | TBD |  |  | A | 323 | TBD | TBD | TBD | TBD | N/A | Structural | 2016 | North Indian River Lagoon | TBD | TBD | TBD | BMPTrains | yes | 29.7004 | 48.004
56028 | City of Titusville | North IRL | A | IR1-5 | 0.35 | 0.47 | 0.12527 | 9.6991 | 1.4252 | 1.215 | 0.17852 | 1200 | Residential, Medium Density-Two-five dwellingunits per acre | TV-27 | South Marine Basin | 322.8823 | City of Titusville | TBD | South Marina Basin TMDL Improvements | Future project. | BMP Treatment Train | Planned | TBD |  |  | A | 323 | TBD | TBD | TBD | TBD | N/A | Structural | 2016 | North Indian River Lagoon | TBD | TBD | TBD | BMPTrains | yes | 120.1753 | 506.9302
56029 | City of Titusville | North IRL | A | IR1-5 | 0.35 | 0.47 | 0.017353 | 9.6991 | 1.4252 | 0.16831 | 0.024731 | 1210 | Fixed Single Family Units | TV-27 | South Marine Basin | 322.8823 | City of Titusville | TBD | South Marina Basin TMDL Improvements | Future project. | BMP Treatment Train | Planned | TBD |  |  | A | 323 | TBD | TBD | TBD | TBD | N/A | Structural | 2016 | North Indian River Lagoon | TBD | TBD | TBD | BMPTrains | yes | 66.0297 | 70.2262
56030 | City of Titusville | North IRL | A | IR1-5 | 0.35 | 0.47 | 0.0048957 | 9.6991 | 1.4252 | 0.047484 | 0.0069771 | 1210 | Fixed Single Family Units | TV-27 | South Marine Basin | 322.8823 | City of Titusville | TBD | South Marina Basin TMDL Improvements | Future project. | BMP Treatment Train | Planned | TBD |  |  | A | 323 | TBD | TBD | TBD | TBD | N/A | Structural | 2016 | North Indian River Lagoon | TBD | TBD | TBD | BMPTrains | yes | 23.8519 | 19.8121
56031 | City of Titusville | North IRL | A | IR1-5 | 0.35 | 0.47 | 0.17504 | 9.6991 | 1.4252 | 1.6978 | 0.24947 | 1210 | Fixed Single Family Units | TV-27 | South Marine Basin | 322.8823 | City of Titusville | TBD | South Marina Basin TMDL Improvements | Future project. | BMP Treatment Train | Planned | TBD |  |  | A | 323 | TBD | TBD | TBD | TBD | N/A | Structural | 2016 | North Indian River Lagoon | TBD | TBD | TBD | BMPTrains | yes | 107.5811 | 708.381
56032 | City of Titusville | North IRL | A | IR1-5 | 0.35 | 0.47 | 0.054222 | 9.6991 | 1.4252 | 0.52591 | 0.077275 | 1210 | Fixed Single Family Units | TV-27 | South Marine Basin | 322.8823 | City of Titusville | TBD | South Marina Basin TMDL Improvements | Future project. | BMP Treatment Train | Planned | TBD |  |  | A | 323 | TBD | TBD | TBD | TBD | N/A | Structural | 2016 | North Indian River Lagoon | TBD | TBD | TBD | BMPTrains | yes | 65.2818 | 219.43
56033 | City of Titusville | North IRL | A | IR1-5 | 0.35 | 0.47 | 0.1716 | 9.6991 | 1.4252 | 1.6644 | 0.24456 | 1210 | Fixed Single Family Units | TV-27 | South Marine Basin | 322.8823 | City of Titusville | TBD | South Marina Basin TMDL Improvements | Future project. | BMP Treatment Train | Planned | TBD |  |  | A | 323 | TBD | TBD | TBD | TBD | N/A | Structural | 2016 | North Indian River Lagoon | TBD | TBD | TBD | BMPTrains | yes | 106.6592 | 694.4429
56034 | City of Titusville | North IRL | A | IR1-5 | 0.35 | 0.47 | 0.048498 | 9.6991 | 1.4252 | 0.47038 | 0.069117 | 1210 | Fixed Single Family Units | TV-27 | South Marine Basin | 322.8823 | City of Titusville | TBD | South Marina Basin TMDL Improvements | Future project. | BMP Treatment Train | Planned | TBD |  |  | A | 323 | TBD | TBD | TBD | TBD | N/A | Structural | 2016 | North Indian River Lagoon | TBD | TBD | TBD | BMPTrains | yes | 62.3098 | 196.2637
56035 | City of Titusville | North IRL | A | IR1-5 | 0.35 | 0.47 | 0.015733 | 9.6991 | 1.4252 | 0.1526 | 0.022423 | 1210 | Fixed Single Family Units | TV-27 | South Marine Basin | 322.8823 | City of Titusville | TBD | South Marina Basin TMDL Improvements | Future project. | BMP Treatment Train | Planned | TBD |  |  | A | 323 | TBD | TBD | TBD | TBD | N/A | Structural | 2016 | North Indian River Lagoon | TBD | TBD | TBD | BMPTrains | yes | 65.5935 | 63.6712
56036 | City of Titusville | North IRL | A | IR1-5 | 0.35 | 0.47 | 0.0051504 | 9.6991 | 1.4252 | 0.049954 | 0.0073401 | 1210 | Fixed Single Family Units | TV-27 | South Marine Basin | 322.8823 | City of Titusville | TBD | South Marina Basin TMDL Improvements | Future project. | BMP Treatment Train | Planned | TBD |  |  | A | 323 | TBD | TBD | TBD | TBD | N/A | Structural | 2016 | North Indian River Lagoon | TBD | TBD | TBD | BMPTrains | yes | 21.8569 | 20.8427
56037 | City of Titusville | North IRL | A | IR1-5 | 0.35 | 0.47 | 0.17946 | 9.701 | 1.4254 | 1.741 | 0.25581 | 1200 | Residential, Medium Density-Two-five dwellingunits per acre | TV-27 | South Marine Basin | 322.8823 | City of Titusville | TBD | South Marina Basin TMDL Improvements | Future project. | BMP Treatment Train | Planned | TBD |  |  | A | 323 | TBD | TBD | TBD | TBD | N/A | Structural | 2016 | North Indian River Lagoon | TBD | TBD | TBD | BMPTrains | yes | 129.1229 | 726.262
56038 | City of Titusville | North IRL | A | IR1-5 | 0.35 | 0.47 | 0.008887 | 9.701 | 1.4254 | 0.086213 | 0.012668 | 1210 | Fixed Single Family Units | TV-27 | South Marine Basin | 322.8823 | City of Titusville | TBD | South Marina Basin TMDL Improvements | Future project. | BMP Treatment Train | Planned | TBD |  |  | A | 323 | TBD | TBD | TBD | TBD | N/A | Structural | 2016 | North Indian River Lagoon | TBD | TBD | TBD | BMPTrains | yes | 43.9233 | 35.9646
56039 | City of Titusville | North IRL | A | IR1-5 | 0.35 | 0.47 | 0.0026862 | 9.701 | 1.4254 | 0.026059 | 0.0038289 | 1210 | Fixed Single Family Units | TV-27 | South Marine Basin | 322.8823 | City of Titusville | TBD | South Marina Basin TMDL Improvements | Future project. | BMP Treatment Train | Planned | TBD |  |  | A | 323 | TBD | TBD | TBD | TBD | N/A | Structural | 2016 | North Indian River Lagoon | TBD | TBD | TBD | BMPTrains | yes | 31.8725 | 10.8706
56040 | City of Titusville | North IRL | A | IR1-5 | 0.35 | 0.47 | 0.11652 | 9.701 | 1.4254 | 1.1303 | 0.16609 | 1210 | Fixed Single Family Units | TV-27 | South Marine Basin | 322.8823 | City of Titusville | TBD | South Marina Basin TMDL Improvements | Future project. | BMP Treatment Train | Planned | TBD |  |  | A | 323 | TBD | TBD | TBD | TBD | N/A | Structural | 2016 | North Indian River Lagoon | TBD | TBD | TBD | BMPTrains | yes | 87.0102 | 471.529
56041 | City of Titusville | North IRL | A | IR1-5 | 0.35 | 0.47 | 0.086433 | 9.701 | 1.4254 | 0.83849 | 0.1232 | 1210 | Fixed Single Family Units | TV-27 | South Marine Basin | 322.8823 | City of Titusville | TBD | South Marina Basin TMDL Improvements | Future project. | BMP Treatment Train | Planned | TBD |  |  | A | 323 | TBD | TBD | TBD | TBD | N/A | Structural | 2016 | North Indian River Lagoon | TBD | TBD | TBD | BMPTrains | yes | 76.7315 | 349.783
56042 | City of Titusville | North IRL | A | IR1-5 | 0.35 | 0.47 | 0.11884 | 9.701 | 1.4254 | 1.1529 | 0.1694 | 1210 | Fixed Single Family Units | TV-27 | South Marine Basin | 322.8823 | City of Titusville | TBD | South Marina Basin TMDL Improvements | Future project. | BMP Treatment Train | Planned | TBD |  |  | A | 323 | TBD | TBD | TBD | TBD | N/A | Structural | 2016 | North Indian River Lagoon | TBD | TBD | TBD | BMPTrains | yes | 87.7832 | 480.9436
56043 | City of Titusville | North IRL | A | IR1-5 | 0.35 | 0.47 | 0.081611 | 9.701 | 1.4254 | 0.79171 | 0.11633 | 1210 | Fixed Single Family Units | TV-27 | South Marine Basin | 322.8823 | City of Titusville | TBD | South Marina Basin TMDL Improvements | Future project. | BMP Treatment Train | Planned | TBD |  |  | A | 323 | TBD | TBD | TBD | TBD | N/A | Structural | 2016 | North Indian River Lagoon | TBD | TBD | TBD | BMPTrains | yes | 74.7278 | 330.2697
56044 | City of Titusville | North IRL | A | IR1-5 | 0.35 | 0.47 | 0.013453 | 9.701 | 1.4254 | 0.13051 | 0.019176 | 1210 | Fixed Single Family Units | TV-27 | South Marine Basin | 322.8823 | City of Titusville | TBD | South Marina Basin TMDL Improvements | Future project. | BMP Treatment Train | Planned | TBD |  |  | A | 323 | TBD | TBD | TBD | TBD | N/A | Structural | 2016 | North Indian River Lagoon | TBD | TBD | TBD | BMPTrains | yes | 48.2343 | 54.4424
56045 | City of Titusville | North IRL | A | IR1-5 | 0.35 | 0.47 | 0.0098682 | 9.701 | 1.4254 | 0.095732 | 0.014066 | 1210 | Fixed Single Family Units | TV-27 | South Marine Basin | 322.8823 | City of Titusville | TBD | South Marina Basin TMDL Improvements | Future project. | BMP Treatment Train | Planned | TBD |  |  | A | 323 | TBD | TBD | TBD | TBD | N/A | Structural | 2016 | North Indian River Lagoon | TBD | TBD | TBD | BMPTrains | yes | 33.751 | 39.9352
56046 | City of Titusville | North IRL | A | IR1-5 | 0.35 | 0.47 | 0.39427 | 7.8699 | 1.2451 | 3.1028 | 0.4909 | 1390 | High Density Under Construction | TV-27 | South Marine Basin | 322.8823 | City of Titusville | TBD | South Marina Basin TMDL Improvements | Future project. | BMP Treatment Train | Planned | TBD |  |  | A | 323 | TBD | TBD | TBD | TBD | N/A | Structural | 2016 | North Indian River Lagoon | TBD | TBD | TBD | BMPTrains | yes | 189.4642 | 1595.5363
56047 | City of Titusville | North IRL | A | IR1-5 | 0.35 | 0.47 | 0.16089 | 7.8699 | 1.2451 | 1.2662 | 0.20033 | 1210 | Fixed Single Family Units | TV-27 | South Marine Basin | 322.8823 | City of Titusville | TBD | South Marina Basin TMDL Improvements | Future project. | BMP Treatment Train | Planned | TBD |  |  | A | 323 | TBD | TBD | TBD | TBD | N/A | Structural | 2016 | North Indian River Lagoon | TBD | TBD | TBD | BMPTrains | yes | 111.0247 | 651.1123
56048 | City of Titusville | North IRL | A | IR1-5 | 0.35 | 0.47 | 0.062605 | 7.8699 | 1.2451 | 0.49269 | 0.077949 | 1210 | Fixed Single Family Units | TV-27 | South Marine Basin | 322.8823 | City of Titusville | TBD | South Marina Basin TMDL Improvements | Future project. | BMP Treatment Train | Planned | TBD |  |  | A | 323 | TBD | TBD | TBD | TBD | N/A | Structural | 2016 | North Indian River Lagoon | TBD | TBD | TBD | BMPTrains | yes | 74.3576 | 253.3515
56049 | City of Titusville | North IRL | A | IR1-5 | 0.35 | 0.47 | 0.61776 | 12.5096 | 1.6477 | 7.7279 | 1.0179 | 1410 | Retail Sales and Services | TV-27 | South Marine Basin | 322.8823 | City of Titusville | TBD | South Marina Basin TMDL Improvements | Future project. | BMP Treatment Train | Planned | TBD |  |  | A | 323 | TBD | TBD | TBD | TBD | N/A | Structural | 2016 | North Indian River Lagoon | TBD | TBD | TBD | BMPTrains | yes | 200 | 2500
56050 | City of Titusville | North IRL | A | IR1-5 | 0.35 | 0.47 | 3.7829e-05 | 5.0367 | 0.31675 | 0.00019053 | 1.1982e-05 | 1200 | Residential, Medium Density-Two-five dwellingunits per acre | TV-27 | South Marine Basin | 322.8823 | City of Titusville | TBD | South Marina Basin TMDL Improvements | Future project. | BMP Treatment Train | Planned | TBD |  |  | A | 323 | TBD | TBD | TBD | TBD | N/A | Structural | 2016 | North Indian River Lagoon | TBD | TBD | TBD | BMPTrains | yes | 1.8927 | 0.15309
56051 | Natural Lands | North IRL | A | IR1-5 | 0.35 | 0.47 | 0.61773 | 5.0367 | 0.31675 | 3.1113 | 0.19566 | 4110 | Pine flatwoods | TV-27 | South Marine Basin | 322.8823 | City of Titusville | TBD | South Marina Basin TMDL Improvements | Future project. | BMP Treatment Train | Planned | TBD |  |  | A | 323 | TBD | TBD | TBD | TBD | N/A | Structural | 2016 | North Indian River Lagoon | TBD | TBD | TBD | BMPTrains | yes | 199.6765 | 2499.8469
56052 | City of Titusville | North IRL | A | IR1-5 | 0.35 | 0.47 | 0.14725 | 9.6994 | 1.4252 | 1.4283 | 0.20987 | 1200 | Residential, Medium Density-Two-five dwellingunits per acre | TV-27 | South Marine Basin | 322.8823 | City of Titusville | TBD | South Marina Basin TMDL Improvements | Future project. | BMP Treatment Train | Planned | TBD |  |  | A | 323 | TBD | TBD | TBD | TBD | N/A | Structural | 2016 | North Indian River Lagoon | TBD | TBD | TBD | BMPTrains | yes | 111.6521 | 595.9164
56053 | City of Titusville | North IRL | A | IR1-5 | 0.35 | 0.47 | 0.024792 | 9.6994 | 1.4252 | 0.24047 | 0.035334 | 1210 | Fixed Single Family Units | TV-27 | South Marine Basin | 322.8823 | City of Titusville | TBD | South Marina Basin TMDL Improvements | Future project. | BMP Treatment Train | Planned | TBD |  |  | A | 323 | TBD | TBD | TBD | TBD | N/A | Structural | 2016 | North Indian River Lagoon | TBD | TBD | TBD | BMPTrains | yes | 47.369 | 100.3305
56054 | City of Titusville | North IRL | A | IR1-5 | 0.35 | 0.47 | 0.0055448 | 9.6994 | 1.4252 | 0.053781 | 0.0079024 | 1210 | Fixed Single Family Units | TV-27 | South Marine Basin | 322.8823 | City of Titusville | TBD | South Marina Basin TMDL Improvements | Future project. | BMP Treatment Train | Planned | TBD |  |  | A | 323 | TBD | TBD | TBD | TBD | N/A | Structural | 2016 | North Indian River Lagoon | TBD | TBD | TBD | BMPTrains | yes | 42.0138 | 22.4388
56055 | City of Titusville | North IRL | A | IR1-5 | 0.35 | 0.47 | 0.066289 | 9.6994 | 1.4252 | 0.64297 | 0.094476 | 1210 | Fixed Single Family Units | TV-27 | South Marine Basin | 322.8823 | City of Titusville | TBD | South Marina Basin TMDL Improvements | Future project. | BMP Treatment Train | Planned | TBD |  |  | A | 323 | TBD | TBD | TBD | TBD | N/A | Structural | 2016 | North Indian River Lagoon | TBD | TBD | TBD | BMPTrains | yes | 93.8991 | 268.2629
56056 | Natural Lands | North IRL | A | IR1-5 | 0.35 | 0.47 | 0.31326 | 9.0506 | 1.0745 | 2.8352 | 0.33659 | 6170 | Mixed wetland hardwoods | TV-27 | South Marine Basin | 322.8823 | City of Titusville | TBD | South Marina Basin TMDL Improvements | Future project. | BMP Treatment Train | Planned | TBD |  |  | A | 323 | TBD | TBD | TBD | TBD | N/A | Structural | 2016 | North Indian River Lagoon | TBD | TBD | TBD | BMPTrains | yes | 155.8563 | 1267.7289
56057 | City of Titusville | North IRL | A | IR1-5 | 0.35 | 0.47 | 0.3045 | 9.0506 | 1.0745 | 2.7559 | 0.32718 | 1410 | Retail Sales and Services | TV-27 | South Marine Basin | 322.8823 | City of Titusville | TBD | South Marina Basin TMDL Improvements | Future project. | BMP Treatment Train | Planned | TBD |  |  | A | 323 | TBD | TBD | TBD | TBD | N/A | Structural | 2016 | North Indian River Lagoon | TBD | TBD | TBD | BMPTrains | yes | 154.438 | 1232.2711
56058 | City of Titusville | North IRL | A | IR1-5 | 0.35 | 0.47 | 0.0072945 | 10.8565 | 1.4285 | 0.079192 | 0.01042 | 8140 | Roads and Highways | TV-27 | South Marine Basin | 322.8823 | City of Titusville | TBD | South Marina Basin TMDL Improvements | Future project. | BMP Treatment Train | Planned | TBD |  |  | A | 323 | TBD | TBD | TBD | TBD | N/A | Structural | 2016 | North Indian River Lagoon | TBD | TBD | TBD | BMPTrains | yes | 101.2985 | 29.5197
56059 | City of Titusville | North IRL | A | IR1-5 | 0.35 | 0.47 | 0.35817 | 10.8565 | 1.4285 | 3.8885 | 0.51164 | 1410 | Retail Sales and Services | TV-27 | South Marine Basin | 322.8823 | City of Titusville | TBD | South Marina Basin TMDL Improvements | Future project. | BMP Treatment Train | Planned | TBD |  |  | A | 323 | TBD | TBD | TBD | TBD | N/A | Structural | 2016 | North Indian River Lagoon | TBD | TBD | TBD | BMPTrains | yes | 157.4132 | 1449.4781
56060 | Natural Lands | North IRL | A | IR1-5 | 0.35 | 0.47 | 0.20166 | 4.6824 | 0.38928 | 0.94427 | 0.078503 | 3200 | Shrub and Brushland | TV-27 | South Marine Basin | 322.8823 | City of Titusville | TBD | South Marina Basin TMDL Improvements | Future project. | BMP Treatment Train | Planned | TBD |  |  | A | 323 | TBD | TBD | TBD | TBD | N/A | Structural | 2016 | North Indian River Lagoon | TBD | TBD | TBD | BMPTrains | yes | 131.1314 | 816.1085
56061 | Natural Lands | North IRL | A | IR1-5 | 0.35 | 0.47 | 0.4161 | 4.6824 | 0.38928 | 1.9483 | 0.16198 | 4110 | Pine flatwoods | TV-27 | South Marine Basin | 322.8823 | City of Titusville | TBD | South Marina Basin TMDL Improvements | Future project. | BMP Treatment Train | Planned | TBD |  |  | A | 323 | TBD | TBD | TBD | TBD | N/A | Structural | 2016 | North Indian River Lagoon | TBD | TBD | TBD | BMPTrains | yes | 169.1361 | 1683.8915
56062 | City of Titusville | North IRL | A | IR1-5 | 0.35 | 0.47 | 0.0059438 | 10.668 | 1.406 | 0.063409 | 0.0083568 | 1550 | Other Light Industrial | TV-27 | South Marine Basin | 322.8823 | City of Titusville | TBD | South Marina Basin TMDL Improvements | Future project. | BMP Treatment Train | Planned | TBD |  |  | A | 323 | TBD | TBD | TBD | TBD | N/A | Structural | 2016 | North Indian River Lagoon | TBD | TBD | TBD | BMPTrains | yes | 100.7561 | 24.0538
56063 | City of Titusville | North IRL | A | IR1-5 | 0.35 | 0.47 | 0.00015955 | 10.668 | 1.406 | 0.001702 | 0.00022431 | 8140 | Roads and Highways | TV-27 | South Marine Basin | 322.8823 | City of Titusville | TBD | South Marina Basin TMDL Improvements | Future project. | BMP Treatment Train | Planned | TBD |  |  | A | 323 | TBD | TBD | TBD | TBD | N/A | Structural | 2016 | North Indian River Lagoon | TBD | TBD | TBD | BMPTrains | yes | 8.6601 | 0.64566
56064 | City of Titusville | North IRL | A | IR1-5 | 0.35 | 0.47 | 0.32541 | 10.668 | 1.406 | 3.4714 | 0.45751 | 1420 | Wholesale Sales and Services <Excluding warehouses associated with industrial use> | TV-27 | South Marine Basin | 322.8823 | City of Titusville | TBD | South Marina Basin TMDL Improvements | Future project. | BMP Treatment Train | Planned | TBD |  |  | A | 323 | TBD | TBD | TBD | TBD | N/A | Structural | 2016 | North Indian River Lagoon | TBD | TBD | TBD | BMPTrains | yes | 153.2241 | 1316.8761
56065 | City of Titusville | North IRL | A | IR1-5 | 0.35 | 0.47 | 0.13449 | 9.1946 | 1.3105 | 1.2366 | 0.17625 | 1200 | Residential, Medium Density-Two-five dwellingunits per acre | TV-27 | South Marine Basin | 322.8823 | City of Titusville | TBD | South Marina Basin TMDL Improvements | Future project. | BMP Treatment Train | Planned | TBD |  |  | A | 323 | TBD | TBD | TBD | TBD | N/A | Structural | 2016 | North Indian River Lagoon | TBD | TBD | TBD | BMPTrains | yes | 170.1214 | 544.2671
56066 | City of Titusville | North IRL | A | IR1-5 | 0.35 | 0.47 | 0.055191 | 9.1946 | 1.3105 | 0.50745 | 0.072325 | 1700 | Institutional (Educational,religious,health and military facilities) | TV-27 | South Marine Basin | 322.8823 | City of Titusville | TBD | South Marina Basin TMDL Improvements | Future project. | BMP Treatment Train | Planned | TBD |  |  | A | 323 | TBD | TBD | TBD | TBD | N/A | Structural | 2016 | North Indian River Lagoon | TBD | TBD | TBD | BMPTrains | yes | 116.3965 | 223.3485
56067 | City of Titusville | North IRL | A | IR1-5 | 0.35 | 0.47 | 0.13121 | 9.1946 | 1.3105 | 1.2065 | 0.17195 | 1750 | Governmental | TV-27 | South Marine Basin | 322.8823 | City of Titusville | TBD | South Marina Basin TMDL Improvements | Future project. | BMP Treatment Train | Planned | TBD |  |  | A | 323 | TBD | TBD | TBD | TBD | N/A | Structural | 2016 | North Indian River Lagoon | TBD | TBD | TBD | BMPTrains | yes | 109.0737 | 531.0044
56068 | City of Titusville | North IRL | A | IR1-5 | 0.35 | 0.47 | 0.0842 | 9.1946 | 1.3105 | 0.77418 | 0.11034 | 1210 | Fixed Single Family Units | TV-27 | South Marine Basin | 322.8823 | City of Titusville | TBD | South Marina Basin TMDL Improvements | Future project. | BMP Treatment Train | Planned | TBD |  |  | A | 323 | TBD | TBD | TBD | TBD | N/A | Structural | 2016 | North Indian River Lagoon | TBD | TBD | TBD | BMPTrains | yes | 75.9913 | 340.7444
56069 | City of Titusville | North IRL | A | IR1-5 | 0.35 | 0.47 | 0.00053271 | 9.1946 | 1.3105 | 0.004898 | 0.0006981 | 1210 | Fixed Single Family Units | TV-27 | South Marine Basin | 322.8823 | City of Titusville | TBD | South Marina Basin TMDL Improvements | Future project. | BMP Treatment Train | Planned | TBD |  |  | A | 323 | TBD | TBD | TBD | TBD | N/A | Structural | 2016 | North Indian River Lagoon | TBD | TBD | TBD | BMPTrains | yes | 30.8562 | 2.1558
56070 | City of Titusville | North IRL | A | IR1-5 | 0.35 | 0.47 | 0.37112 | 7.8548 | 1.2355 | 2.915 | 0.45852 | 1390 | High Density Under Construction | TV-27 | South Marine Basin | 322.8823 | City of Titusville | TBD | South Marina Basin TMDL Improvements | Future project. | BMP Treatment Train | Planned | TBD |  |  | A | 323 | TBD | TBD | TBD | TBD | N/A | Structural | 2016 | North Indian River Lagoon | TBD | TBD | TBD | BMPTrains | yes | 199.505 | 1501.856
56071 | City of Titusville | North IRL | A | IR1-5 | 0.35 | 0.47 | 0.012622 | 7.8548 | 1.2355 | 0.099144 | 0.015595 | 1210 | Fixed Single Family Units | TV-27 | South Marine Basin | 322.8823 | City of Titusville | TBD | South Marina Basin TMDL Improvements | Future project. | BMP Treatment Train | Planned | TBD |  |  | A | 323 | TBD | TBD | TBD | TBD | N/A | Structural | 2016 | North Indian River Lagoon | TBD | TBD | TBD | BMPTrains | yes | 60.006 | 51.0799
56072 | City of Titusville | North IRL | A | IR1-5 | 0.35 | 0.47 | 0.10739 | 7.8548 | 1.2355 | 0.84355 | 0.13269 | 1210 | Fixed Single Family Units | TV-27 | South Marine Basin | 322.8823 | City of Titusville | TBD | South Marina Basin TMDL Improvements | Future project. | BMP Treatment Train | Planned | TBD |  |  | A | 323 | TBD | TBD | TBD | TBD | N/A | Structural | 2016 | North Indian River Lagoon | TBD | TBD | TBD | BMPTrains | yes | 87.5697 | 434.6034
56073 | City of Titusville | North IRL | A | IR1-5 | 0.35 | 0.47 | 0.10832 | 7.8548 | 1.2355 | 0.85081 | 0.13383 | 1210 | Fixed Single Family Units | TV-27 | South Marine Basin | 322.8823 | City of Titusville | TBD | South Marina Basin TMDL Improvements | Future project. | BMP Treatment Train | Planned | TBD |  |  | A | 323 | TBD | TBD | TBD | TBD | N/A | Structural | 2016 | North Indian River Lagoon | TBD | TBD | TBD | BMPTrains | yes | 88.0613 | 438.3432
56074 | City of Titusville | North IRL | A | IR1-5 | 0.35 | 0.47 | 0.018315 | 7.8548 | 1.2355 | 0.14386 | 0.022628 | 1210 | Fixed Single Family Units | TV-27 | South Marine Basin | 322.8823 | City of Titusville | TBD | South Marina Basin TMDL Improvements | Future project. | BMP Treatment Train | Planned | TBD |  |  | A | 323 | TBD | TBD | TBD | TBD | N/A | Structural | 2016 | North Indian River Lagoon | TBD | TBD | TBD | BMPTrains | yes | 63.0452 | 74.1175
56075 | Natural Lands | North IRL | A | IR1-5 | 0.35 | 0.47 | 0.61776 | 5.047 | 0.31768 | 3.1178 | 0.19625 | 4110 | Pine flatwoods | TV-27 | South Marine Basin | 322.8823 | City of Titusville | TBD | South Marina Basin TMDL Improvements | Future project. | BMP Treatment Train | Planned | TBD |  |  | A | 323 | TBD | TBD | TBD | TBD | N/A | Structural | 2016 | North Indian River Lagoon | TBD | TBD | TBD | BMPTrains | yes | 200 | 2500
56076 | City of Titusville | North IRL | A | IR1-5 | 0.35 | 0.47 | 0.18016 | 9.6991 | 1.4252 | 1.7474 | 0.25676 | 1200 | Residential, Medium Density-Two-five dwellingunits per acre | TV-27 | South Marine Basin | 322.8823 | City of Titusville | TBD | South Marina Basin TMDL Improvements | Future project. | BMP Treatment Train | Planned | TBD |  |  | A | 323 | TBD | TBD | TBD | TBD | N/A | Structural | 2016 | North Indian River Lagoon | TBD | TBD | TBD | BMPTrains | yes | 129.2214 | 729.0971
56077 | City of Titusville | North IRL | A | IR1-5 | 0.35 | 0.47 | 0.0017667 | 9.6991 | 1.4252 | 0.017136 | 0.0025178 | 1210 | Fixed Single Family Units | TV-27 | South Marine Basin | 322.8823 | City of Titusville | TBD | South Marina Basin TMDL Improvements | Future project. | BMP Treatment Train | Planned | TBD |  |  | A | 323 | TBD | TBD | TBD | TBD | N/A | Structural | 2016 | North Indian River Lagoon | TBD | TBD | TBD | BMPTrains | yes | 36.262 | 7.1496
56078 | City of Titusville | North IRL | A | IR1-5 | 0.35 | 0.47 | 0.015836 | 9.6991 | 1.4252 | 0.1536 | 0.022569 | 1210 | Fixed Single Family Units | TV-27 | South Marine Basin | 322.8823 | City of Titusville | TBD | South Marina Basin TMDL Improvements | Future project. | BMP Treatment Train | Planned | TBD |  |  | A | 323 | TBD | TBD | TBD | TBD | N/A | Structural | 2016 | North Indian River Lagoon | TBD | TBD | TBD | BMPTrains | yes | 42.5274 | 64.0878
56079 | City of Titusville | North IRL | A | IR1-5 | 0.35 | 0.47 | 0.10274 | 9.6991 | 1.4252 | 0.99653 | 0.14643 | 1210 | Fixed Single Family Units | TV-27 | South Marine Basin | 322.8823 | City of Titusville | TBD | South Marina Basin TMDL Improvements | Future project. | BMP Treatment Train | Planned | TBD |  |  | A | 323 | TBD | TBD | TBD | TBD | N/A | Structural | 2016 | North Indian River Lagoon | TBD | TBD | TBD | BMPTrains | yes | 82.1319 | 415.793
56080 | City of Titusville | North IRL | A | IR1-5 | 0.35 | 0.47 | 0.099286 | 9.6991 | 1.4252 | 0.96298 | 0.1415 | 1210 | Fixed Single Family Units | TV-27 | South Marine Basin | 322.8823 | City of Titusville | TBD | South Marina Basin TMDL Improvements | Future project. | BMP Treatment Train | Planned | TBD |  |  | A | 323 | TBD | TBD | TBD | TBD | N/A | Structural | 2016 | North Indian River Lagoon | TBD | TBD | TBD | BMPTrains | yes | 81.1676 | 401.7952
56081 | City of Titusville | North IRL | A | IR1-5 | 0.35 | 0.47 | 0.10478 | 9.6991 | 1.4252 | 1.0163 | 0.14933 | 1210 | Fixed Single Family Units | TV-27 | South Marine Basin | 322.8823 | City of Titusville | TBD | South Marina Basin TMDL Improvements | Future project. | BMP Treatment Train | Planned | TBD |  |  | A | 323 | TBD | TBD | TBD | TBD | N/A | Structural | 2016 | North Indian River Lagoon | TBD | TBD | TBD | BMPTrains | yes | 82.6921 | 424.0422
56082 | City of Titusville | North IRL | A | IR1-5 | 0.35 | 0.47 | 0.0926 | 9.6991 | 1.4252 | 0.89814 | 0.13197 | 1210 | Fixed Single Family Units | TV-27 | South Marine Basin | 322.8823 | City of Titusville | TBD | South Marina Basin TMDL Improvements | Future project. | BMP Treatment Train | Planned | TBD |  |  | A | 323 | TBD | TBD | TBD | TBD | N/A | Structural | 2016 | North Indian River Lagoon | TBD | TBD | TBD | BMPTrains | yes | 78.3664 | 374.7391
56083 | City of Titusville | North IRL | A | IR1-5 | 0.35 | 0.47 | 0.020053 | 9.6991 | 1.4252 | 0.1945 | 0.028579 | 1210 | Fixed Single Family Units | TV-27 | South Marine Basin | 322.8823 | City of Titusville | TBD | South Marina Basin TMDL Improvements | Future project. | BMP Treatment Train | Planned | TBD |  |  | A | 323 | TBD | TBD | TBD | TBD | N/A | Structural | 2016 | North Indian River Lagoon | TBD | TBD | TBD | BMPTrains | yes | 46.868 | 81.1516
56084 | City of Titusville | North IRL | A | IR1-5 | 0.35 | 0.47 | 0.0005299 | 9.6991 | 1.4252 | 0.0051396 | 0.0007552 | 1210 | Fixed Single Family Units | TV-27 | South Marine Basin | 322.8823 | City of Titusville | TBD | South Marina Basin TMDL Improvements | Future project. | BMP Treatment Train | Planned | TBD |  |  | A | 323 | TBD | TBD | TBD | TBD | N/A | Structural | 2016 | North Indian River Lagoon | TBD | TBD | TBD | BMPTrains | yes | 22.8103 | 2.1444
56085 | Natural Lands | North IRL | A | IR1-5 | 0.35 | 0.47 | 0.61776 | 4.9668 | 0.30659 | 3.0683 | 0.1894 | 4110 | Pine flatwoods | TV-27 | South Marine Basin | 322.8823 | City of Titusville | TBD | South Marina Basin TMDL Improvements | Future project. | BMP Treatment Train | Planned | TBD |  |  | A | 323 | TBD | TBD | TBD | TBD | N/A | Structural | 2016 | North Indian River Lagoon | TBD | TBD | TBD | BMPTrains | yes | 200 | 2500
56086 | City of Titusville | North IRL | A | IR1-5 | 0.35 | 0.47 | 9.2221e-05 | 4.1552 | 0.4687 | 0.0003832 | 4.3224e-05 | 1390 | High Density Under Construction | TV-27 | South Marine Basin | 322.8823 | City of Titusville | TBD | South Marina Basin TMDL Improvements | Future project. | BMP Treatment Train | Planned | TBD |  |  | A | 323 | TBD | TBD | TBD | TBD | N/A | Structural | 2016 | North Indian River Lagoon | TBD | TBD | TBD | BMPTrains | yes | 3.7996 | 0.3732
56087 | Natural Lands | North IRL | A | IR1-5 | 0.35 | 0.47 | 0.61767 | 4.1552 | 0.4687 | 2.5666 | 0.2895 | 6170 | Mixed wetland hardwoods | TV-27 | South Marine Basin | 322.8823 | City of Titusville | TBD | South Marina Basin TMDL Improvements | Future project. | BMP Treatment Train | Planned | TBD |  |  | A | 323 | TBD | TBD | TBD | TBD | N/A | Structural | 2016 | North Indian River Lagoon | TBD | TBD | TBD | BMPTrains | yes | 199.6071 | 2499.6268
56088 | City of Titusville | North IRL | A | IR1-5 | 0.35 | 0.47 | 0.30326 | 7.8049 | 1.2095 | 2.3669 | 0.3668 | 1390 | High Density Under Construction | TV-27 | South Marine Basin | 322.8823 | City of Titusville | TBD | South Marina Basin TMDL Improvements | Future project. | BMP Treatment Train | Planned | TBD |  |  | A | 323 | TBD | TBD | TBD | TBD | N/A | Structural | 2016 | North Indian River Lagoon | TBD | TBD | TBD | BMPTrains | yes | 195.903 | 1227.2527
56089 | City of Titusville | North IRL | A | IR1-5 | 0.35 | 0.47 | 0.080161 | 7.8049 | 1.2095 | 0.62565 | 0.096955 | 1210 | Fixed Single Family Units | TV-27 | South Marine Basin | 322.8823 | City of Titusville | TBD | South Marina Basin TMDL Improvements | Future project. | BMP Treatment Train | Planned | TBD |  |  | A | 323 | TBD | TBD | TBD | TBD | N/A | Structural | 2016 | North Indian River Lagoon | TBD | TBD | TBD | BMPTrains | yes | 74.1914 | 324.3982
56090 | City of Titusville | North IRL | A | IR1-5 | 0.35 | 0.47 | 0.011894 | 7.8049 | 1.2095 | 0.092831 | 0.014386 | 1210 | Fixed Single Family Units | TV-27 | South Marine Basin | 322.8823 | City of Titusville | TBD | South Marina Basin TMDL Improvements | Future project. | BMP Treatment Train | Planned | TBD |  |  | A | 323 | TBD | TBD | TBD | TBD | N/A | Structural | 2016 | North Indian River Lagoon | TBD | TBD | TBD | BMPTrains | yes | 42.1296 | 48.1327
56091 | City of Titusville | North IRL | A | IR1-5 | 0.35 | 0.47 | 0.084703 | 7.8049 | 1.2095 | 0.6611 | 0.10245 | 1210 | Fixed Single Family Units | TV-27 | South Marine Basin | 322.8823 | City of Titusville | TBD | South Marina Basin TMDL Improvements | Future project. | BMP Treatment Train | Planned | TBD |  |  | A | 323 | TBD | TBD | TBD | TBD | N/A | Structural | 2016 | North Indian River Lagoon | TBD | TBD | TBD | BMPTrains | yes | 83.7983 | 342.7792
56092 | City of Titusville | North IRL | A | IR1-5 | 0.35 | 0.47 | 0.11315 | 7.8049 | 1.2095 | 0.88316 | 0.13686 | 1210 | Fixed Single Family Units | TV-27 | South Marine Basin | 322.8823 | City of Titusville | TBD | South Marina Basin TMDL Improvements | Future project. | BMP Treatment Train | Planned | TBD |  |  | A | 323 | TBD | TBD | TBD | TBD | N/A | Structural | 2016 | North Indian River Lagoon | TBD | TBD | TBD | BMPTrains | yes | 90.6882 | 457.9193
56093 | City of Titusville | North IRL | A | IR1-5 | 0.35 | 0.47 | 0.024591 | 7.8049 | 1.2095 | 0.19193 | 0.029743 | 1210 | Fixed Single Family Units | TV-27 | South Marine Basin | 322.8823 | City of Titusville | TBD | South Marina Basin TMDL Improvements | Future project. | BMP Treatment Train | Planned | TBD |  |  | A | 323 | TBD | TBD | TBD | TBD | N/A | Structural | 2016 | North Indian River Lagoon | TBD | TBD | TBD | BMPTrains | yes | 50.6975 | 99.518
56094 | Natural Lands | North IRL | A | IR1-5 | 0.35 | 0.47 | 0.61776 | 4.0681 | 0.45665 | 2.5131 | 0.2821 | 6170 | Mixed wetland hardwoods | TV-27 | South Marine Basin | 322.8823 | City of Titusville | TBD | South Marina Basin TMDL Improvements | Future project. | BMP Treatment Train | Planned | TBD |  |  | A | 323 | TBD | TBD | TBD | TBD | N/A | Structural | 2016 | North Indian River Lagoon | TBD | TBD | TBD | BMPTrains | yes | 200 | 2500
56095 | Natural Lands | North IRL | A | IR1-5 | 0.35 | 0.47 | 0.61776 | 4.1369 | 0.46612 | 2.5556 | 0.28795 | 6170 | Mixed wetland hardwoods | TV-27 | South Marine Basin | 322.8823 | City of Titusville | TBD | South Marina Basin TMDL Improvements | Future project. | BMP Treatment Train | Planned | TBD |  |  | A | 323 | TBD | TBD | TBD | TBD | N/A | Structural | 2016 | North Indian River Lagoon | TBD | TBD | TBD | BMPTrains | yes | 200 | 2500
56096 | City of Titusville | North IRL | A | IR1-5 | 0.35 | 0.47 | 0.11766 | 9.3949 | 1.527 | 1.1054 | 0.17967 | 1200 | Residential, Medium Density-Two-five dwellingunits per acre | TV-27 | South Marine Basin | 322.8823 | City of Titusville | TBD | South Marina Basin TMDL Improvements | Future project. | BMP Treatment Train | Planned | TBD |  |  | A | 323 | TBD | TBD | TBD | TBD | N/A | Structural | 2016 | North Indian River Lagoon | TBD | TBD | TBD | BMPTrains | yes | 119.0625 | 476.1709
56097 | City of Titusville | North IRL | A | IR1-5 | 0.35 | 0.47 | 0.039628 | 9.3949 | 1.527 | 0.3723 | 0.06051 | 1300 | Residential, High Density | TV-27 | South Marine Basin | 322.8823 | City of Titusville | TBD | South Marina Basin TMDL Improvements | Future project. | BMP Treatment Train | Planned | TBD |  |  | A | 323 | TBD | TBD | TBD | TBD | N/A | Structural | 2016 | North Indian River Lagoon | TBD | TBD | TBD | BMPTrains | yes | 106.4853 | 160.3668
56098 | City of Titusville | North IRL | A | IR1-5 | 0.35 | 0.47 | 0.07748 | 9.3949 | 1.527 | 0.72792 | 0.11831 | 1300 | Residential, High Density | TV-27 | South Marine Basin | 322.8823 | City of Titusville | TBD | South Marina Basin TMDL Improvements | Future project. | BMP Treatment Train | Planned | TBD |  |  | A | 323 | TBD | TBD | TBD | TBD | N/A | Structural | 2016 | North Indian River Lagoon | TBD | TBD | TBD | BMPTrains | yes | 112.5573 | 313.5506
56099 | City of Titusville | North IRL | A | IR1-5 | 0.35 | 0.47 | 0.61776 | 12.5094 | 1.6474 | 7.7279 | 1.0177 | 1410 | Retail Sales and Services | TV-27 | South Marine Basin | 322.8823 | City of Titusville | TBD | South Marina Basin TMDL Improvements | Future project. | BMP Treatment Train | Planned | TBD |  |  | A | 323 | TBD | TBD | TBD | TBD | N/A | Structural | 2016 | North Indian River Lagoon | TBD | TBD | TBD | BMPTrains | yes | 200 | 2500
56100 | City of Titusville | North IRL | A | IR1-5 | 0.35 | 0.47 | 0.084694 | 5.3447 | 0.41859 | 0.45267 | 0.035452 | 1550 | Other Light Industrial | TV-27 | South Marine Basin | 322.8823 | City of Titusville | TBD | South Marina Basin TMDL Improvements | Future project. | BMP Treatment Train | Planned | TBD |  |  | A | 323 | TBD | TBD | TBD | TBD | N/A | Structural | 2016 | North Indian River Lagoon | TBD | TBD | TBD | BMPTrains | yes | 101.4782 | 342.7443
56101 | Natural Lands | North IRL | A | IR1-5 | 0.35 | 0.47 | 0.53307 | 5.3447 | 0.41859 | 2.8491 | 0.22314 | 4110 | Pine flatwoods | TV-27 | South Marine Basin | 322.8823 | City of Titusville | TBD | South Marina Basin TMDL Improvements | Future project. | BMP Treatment Train | Planned | TBD |  |  | A | 323 | TBD | TBD | TBD | TBD | N/A | Structural | 2016 | North Indian River Lagoon | TBD | TBD | TBD | BMPTrains | yes | 186.4899 | 2157.2557
56102 | City of Titusville | North IRL | A | IR1-5 | 0.35 | 0.47 | 0.14836 | 4.1075 | 0.64211 | 0.60941 | 0.095265 | 1390 | High Density Under Construction | TV-27 | South Marine Basin | 322.8823 | City of Titusville | TBD | South Marina Basin TMDL Improvements | Future project. | BMP Treatment Train | Planned | TBD |  |  | A | 323 | TBD | TBD | TBD | TBD | N/A | Structural | 2016 | North Indian River Lagoon | TBD | TBD | TBD | BMPTrains | yes | 138.5466 | 600.4045
56103 | Natural Lands | North IRL | A | IR1-5 | 0.35 | 0.47 | 0.12998 | 4.1075 | 0.64211 | 0.53392 | 0.083464 | 5300 | Reservoirs | TV-27 | South Marine Basin | 322.8823 | City of Titusville | TBD | South Marina Basin TMDL Improvements | Future project. | BMP Treatment Train | Planned | TBD |  |  | A | 323 | TBD | TBD | TBD | TBD | N/A | Structural | 2016 | North Indian River Lagoon | TBD | TBD | TBD | BMPTrains | yes | 101.7922 | 526.0293
56104 | Natural Lands | North IRL | A | IR1-5 | 0.35 | 0.47 | 0.016241 | 4.1075 | 0.64211 | 0.066711 | 0.010429 | 6170 | Mixed wetland hardwoods | TV-27 | South Marine Basin | 322.8823 | City of Titusville | TBD | South Marina Basin TMDL Improvements | Future project. | BMP Treatment Train | Planned | TBD |  |  | A | 323 | TBD | TBD | TBD | TBD | N/A | Structural | 2016 | North Indian River Lagoon | TBD | TBD | TBD | BMPTrains | yes | 38.3985 | 65.7254
56105 | City of Titusville | North IRL | A | IR1-5 | 0.35 | 0.47 | 0.048282 | 4.1075 | 0.64211 | 0.19832 | 0.031002 | 1210 | Fixed Single Family Units | TV-27 | South Marine Basin | 322.8823 | City of Titusville | TBD | South Marina Basin TMDL Improvements | Future project. | BMP Treatment Train | Planned | TBD |  |  | A | 323 | TBD | TBD | TBD | TBD | N/A | Structural | 2016 | North Indian River Lagoon | TBD | TBD | TBD | BMPTrains | yes | 66.7676 | 195.3914
56106 | City of Titusville | North IRL | A | IR1-5 | 0.35 | 0.47 | 0.19635 | 4.1075 | 0.64211 | 0.8065 | 0.12608 | 1210 | Fixed Single Family Units | TV-27 | South Marine Basin | 322.8823 | City of Titusville | TBD | South Marina Basin TMDL Improvements | Future project. | BMP Treatment Train | Planned | TBD |  |  | A | 323 | TBD | TBD | TBD | TBD | N/A | Structural | 2016 | North Indian River Lagoon | TBD | TBD | TBD | BMPTrains | yes | 113.0847 | 794.5835
56107 | City of Titusville | North IRL | A | IR1-5 | 0.35 | 0.47 | 0.078546 | 4.1075 | 0.64211 | 0.32263 | 0.050435 | 1210 | Fixed Single Family Units | TV-27 | South Marine Basin | 322.8823 | City of Titusville | TBD | South Marina Basin TMDL Improvements | Future project. | BMP Treatment Train | Planned | TBD |  |  | A | 323 | TBD | TBD | TBD | TBD | N/A | Structural | 2016 | North Indian River Lagoon | TBD | TBD | TBD | BMPTrains | yes | 76.9517 | 317.8659
56108 | City of Titusville | North IRL | A | IR1-5 | 0.35 | 0.47 | 0.13388 | 8.3893 | 1.2727 | 1.1232 | 0.17039 | 1200 | Residential, Medium Density-Two-five dwellingunits per acre | TV-27 | South Marine Basin | 322.8823 | City of Titusville | TBD | South Marina Basin TMDL Improvements | Future project. | BMP Treatment Train | Planned | TBD |  |  | A | 323 | TBD | TBD | TBD | TBD | N/A | Structural | 2016 | North Indian River Lagoon | TBD | TBD | TBD | BMPTrains | yes | 121.6833 | 541.8009
56109 | City of Titusville | North IRL | A | IR1-5 | 0.35 | 0.47 | 0.070015 | 8.3893 | 1.2727 | 0.58738 | 0.089109 | 1390 | High Density Under Construction | TV-27 | South Marine Basin | 322.8823 | City of Titusville | TBD | South Marina Basin TMDL Improvements | Future project. | BMP Treatment Train | Planned | TBD |  |  | A | 323 | TBD | TBD | TBD | TBD | N/A | Structural | 2016 | North Indian River Lagoon | TBD | TBD | TBD | BMPTrains | yes | 111.3449 | 283.3397
56110 | City of Titusville | North IRL | A | IR1-5 | 0.35 | 0.47 | 0.013502 | 8.3893 | 1.2727 | 0.11327 | 0.017184 | 1320 | Mobile Home Units | TV-27 | South Marine Basin | 322.8823 | City of Titusville | TBD | South Marina Basin TMDL Improvements | Future project. | BMP Treatment Train | Planned | TBD |  |  | A | 323 | TBD | TBD | TBD | TBD | N/A | Structural | 2016 | North Indian River Lagoon | TBD | TBD | TBD | BMPTrains | yes | 39.2113 | 54.6394
56111 | City of Titusville | North IRL | A | IR1-5 | 0.35 | 0.47 | 0.13226 | 8.3893 | 1.2727 | 1.1096 | 0.16834 | 1320 | Mobile Home Units | TV-27 | South Marine Basin | 322.8823 | City of Titusville | TBD | South Marina Basin TMDL Improvements | Future project. | BMP Treatment Train | Planned | TBD |  |  | A | 323 | TBD | TBD | TBD | TBD | N/A | Structural | 2016 | North Indian River Lagoon | TBD | TBD | TBD | BMPTrains | yes | 103.8788 | 535.2574
56112 | City of Titusville | North IRL | A | IR1-5 | 0.35 | 0.47 | 0.050266 | 8.3893 | 1.2727 | 0.4217 | 0.063974 | 1320 | Mobile Home Units | TV-27 | South Marine Basin | 322.8823 | City of Titusville | TBD | South Marina Basin TMDL Improvements | Future project. | BMP Treatment Train | Planned | TBD |  |  | A | 323 | TBD | TBD | TBD | TBD | N/A | Structural | 2016 | North Indian River Lagoon | TBD | TBD | TBD | BMPTrains | yes | 62.2072 | 203.4205
56113 | City of Titusville | North IRL | A | IR1-5 | 0.35 | 0.47 | 0.048604 | 8.3893 | 1.2727 | 0.40776 | 0.061859 | 1210 | Fixed Single Family Units | TV-27 | South Marine Basin | 322.8823 | City of Titusville | TBD | South Marina Basin TMDL Improvements | Future project. | BMP Treatment Train | Planned | TBD |  |  | A | 323 | TBD | TBD | TBD | TBD | N/A | Structural | 2016 | North Indian River Lagoon | TBD | TBD | TBD | BMPTrains | yes | 57.3551 | 196.6948
56114 | City of Titusville | North IRL | A | IR1-5 | 0.35 | 0.47 | 0.0659 | 8.3893 | 1.2727 | 0.55285 | 0.083871 | 1210 | Fixed Single Family Units | TV-27 | South Marine Basin | 322.8823 | City of Titusville | TBD | South Marina Basin TMDL Improvements | Future project. | BMP Treatment Train | Planned | TBD |  |  | A | 323 | TBD | TBD | TBD | TBD | N/A | Structural | 2016 | North Indian River Lagoon | TBD | TBD | TBD | BMPTrains | yes | 65.4893 | 266.6863
56115 | City of Titusville | North IRL | A | IR1-5 | 0.35 | 0.47 | 0.066816 | 8.3893 | 1.2727 | 0.56054 | 0.085038 | 1210 | Fixed Single Family Units | TV-27 | South Marine Basin | 322.8823 | City of Titusville | TBD | South Marina Basin TMDL Improvements | Future project. | BMP Treatment Train | Planned | TBD |  |  | A | 323 | TBD | TBD | TBD | TBD | N/A | Structural | 2016 | North Indian River Lagoon | TBD | TBD | TBD | BMPTrains | yes | 65.9771 | 270.3959
56116 | City of Titusville | North IRL | A | IR1-5 | 0.35 | 0.47 | 0.036514 | 8.3893 | 1.2727 | 0.30632 | 0.046471 | 1210 | Fixed Single Family Units | TV-27 | South Marine Basin | 322.8823 | City of Titusville | TBD | South Marina Basin TMDL Improvements | Future project. | BMP Treatment Train | Planned | TBD |  |  | A | 323 | TBD | TBD | TBD | TBD | N/A | Structural | 2016 | North Indian River Lagoon | TBD | TBD | TBD | BMPTrains | yes | 52.3824 | 147.7651
56117 | City of Titusville | North IRL | A | IR1-5 | 0.35 | 0.47 | 0.39353 | 7.8661 | 1.2597 | 3.0956 | 0.49572 | 1390 | High Density Under Construction | TV-27 | South Marine Basin | 322.8823 | City of Titusville | TBD | South Marina Basin TMDL Improvements | Future project. | BMP Treatment Train | Planned | TBD |  |  | A | 323 | TBD | TBD | TBD | TBD | N/A | Structural | 2016 | North Indian River Lagoon | TBD | TBD | TBD | BMPTrains | yes | 202.2852 | 1592.5557
56118 | City of Titusville | North IRL | A | IR1-5 | 0.35 | 0.47 | 0.09757 | 7.8661 | 1.2597 | 0.7675 | 0.12291 | 1210 | Fixed Single Family Units | TV-27 | South Marine Basin | 322.8823 | City of Titusville | TBD | South Marina Basin TMDL Improvements | Future project. | BMP Treatment Train | Planned | TBD |  |  | A | 323 | TBD | TBD | TBD | TBD | N/A | Structural | 2016 | North Indian River Lagoon | TBD | TBD | TBD | BMPTrains | yes | 80.2694 | 394.8538
56119 | City of Titusville | North IRL | A | IR1-5 | 0.35 | 0.47 | 0.12666 | 7.8661 | 1.2597 | 0.99635 | 0.15956 | 1210 | Fixed Single Family Units | TV-27 | South Marine Basin | 322.8823 | City of Titusville | TBD | South Marina Basin TMDL Improvements | Future project. | BMP Treatment Train | Planned | TBD |  |  | A | 323 | TBD | TBD | TBD | TBD | N/A | Structural | 2016 | North Indian River Lagoon | TBD | TBD | TBD | BMPTrains | yes | 99.4522 | 512.5905
56120 | City of Titusville | North IRL | A | IR1-5 | 0.35 | 0.47 | 0.61776 | 8.6793 | 1.3488 | 5.3617 | 0.83325 | 1320 | Mobile Home Units | TV-27 | South Marine Basin | 322.8823 | City of Titusville | TBD | South Marina Basin TMDL Improvements | Future project. | BMP Treatment Train | Planned | TBD |  |  | A | 323 | TBD | TBD | TBD | TBD | N/A | Structural | 2016 | North Indian River Lagoon | TBD | TBD | TBD | BMPTrains | yes | 200 | 2500
56121 | City of Titusville | North IRL | A | IR1-5 | 0.35 | 0.47 | 0.37862 | 11.3078 | 2.1721 | 4.2814 | 0.82239 | 1300 | Residential, High Density | TV-27 | South Marine Basin | 322.8823 | City of Titusville | TBD | South Marina Basin TMDL Improvements | Future project. | BMP Treatment Train | Planned | TBD |  |  | A | 323 | TBD | TBD | TBD | TBD | N/A | Structural | 2016 | North Indian River Lagoon | TBD | TBD | TBD | BMPTrains | yes | 174.958 | 1532.2299
56122 | City of Titusville | North IRL | A | IR1-5 | 0.35 | 0.47 | 0.0009767 | 11.3078 | 2.1721 | 0.011044 | 0.0021215 | 1330 | Residential, High density; Multiple Dwelling Units, Low Rise <Two stories or less> | TV-27 | South Marine Basin | 322.8823 | City of Titusville | TBD | South Marina Basin TMDL Improvements | Future project. | BMP Treatment Train | Planned | TBD |  |  | A | 323 | TBD | TBD | TBD | TBD | N/A | Structural | 2016 | North Indian River Lagoon | TBD | TBD | TBD | BMPTrains | yes | 9.0047 | 3.9526
56123 | City of Titusville | North IRL | A | IR1-5 | 0.35 | 0.47 | 0.0042917 | 11.3078 | 2.1721 | 0.04853 | 0.0093219 | 1330 | Residential, High density; Multiple Dwelling Units, Low Rise <Two stories or less> | TV-27 | South Marine Basin | 322.8823 | City of Titusville | TBD | South Marina Basin TMDL Improvements | Future project. | BMP Treatment Train | Planned | TBD |  |  | A | 323 | TBD | TBD | TBD | TBD | N/A | Structural | 2016 | North Indian River Lagoon | TBD | TBD | TBD | BMPTrains | yes | 17.0201 | 17.3679
56124 | City of Titusville | North IRL | A | IR1-5 | 0.35 | 0.47 | 0.031555 | 11.3078 | 2.1721 | 0.35682 | 0.06854 | 1330 | Residential, High density; Multiple Dwelling Units, Low Rise <Two stories or less> | TV-27 | South Marine Basin | 322.8823 | City of Titusville | TBD | South Marina Basin TMDL Improvements | Future project. | BMP Treatment Train | Planned | TBD |  |  | A | 323 | TBD | TBD | TBD | TBD | N/A | Structural | 2016 | North Indian River Lagoon | TBD | TBD | TBD | BMPTrains | yes | 49.6809 | 127.6995
56125 | City of Titusville | North IRL | A | IR1-5 | 0.35 | 0.47 | 0.0047952 | 11.3078 | 2.1721 | 0.054224 | 0.010416 | 1330 | Residential, High density; Multiple Dwelling Units, Low Rise <Two stories or less> | TV-27 | South Marine Basin | 322.8823 | City of Titusville | TBD | South Marina Basin TMDL Improvements | Future project. | BMP Treatment Train | Planned | TBD |  |  | A | 323 | TBD | TBD | TBD | TBD | N/A | Structural | 2016 | North Indian River Lagoon | TBD | TBD | TBD | BMPTrains | yes | 18.0554 | 19.4056
56126 | City of Titusville | North IRL | A | IR1-5 | 0.35 | 0.47 | 0.0030416 | 11.3078 | 2.1721 | 0.034393 | 0.0066065 | 1330 | Residential, High density; Multiple Dwelling Units, Low Rise <Two stories or less> | TV-27 | South Marine Basin | 322.8823 | City of Titusville | TBD | South Marina Basin TMDL Improvements | Future project. | BMP Treatment Train | Planned | TBD |  |  | A | 323 | TBD | TBD | TBD | TBD | N/A | Structural | 2016 | North Indian River Lagoon | TBD | TBD | TBD | BMPTrains | yes | 14.0435 | 12.3088
56127 | City of Titusville | North IRL | A | IR1-5 | 0.35 | 0.47 | 0.037386 | 11.3078 | 2.1721 | 0.42275 | 0.081204 | 1330 | Residential, High density; Multiple Dwelling Units, Low Rise <Two stories or less> | TV-27 | South Marine Basin | 322.8823 | City of Titusville | TBD | South Marina Basin TMDL Improvements | Future project. | BMP Treatment Train | Planned | TBD |  |  | A | 323 | TBD | TBD | TBD | TBD | N/A | Structural | 2016 | North Indian River Lagoon | TBD | TBD | TBD | BMPTrains | yes | 51.907 | 151.2944
56128 | City of Titusville | North IRL | A | IR1-5 | 0.35 | 0.47 | 0.0076373 | 11.3078 | 2.1721 | 0.086361 | 0.016589 | 1330 | Residential, High density; Multiple Dwelling Units, Low Rise <Two stories or less> | TV-27 | South Marine Basin | 322.8823 | City of Titusville | TBD | South Marina Basin TMDL Improvements | Future project. | BMP Treatment Train | Planned | TBD |  |  | A | 323 | TBD | TBD | TBD | TBD | N/A | Structural | 2016 | North Indian River Lagoon | TBD | TBD | TBD | BMPTrains | yes | 22.1599 | 30.9069
56129 | City of Titusville | North IRL | A | IR1-5 | 0.35 | 0.47 | 0.0071265 | 11.3078 | 2.1721 | 0.080585 | 0.015479 | 1330 | Residential, High density; Multiple Dwelling Units, Low Rise <Two stories or less> | TV-27 | South Marine Basin | 322.8823 | City of Titusville | TBD | South Marina Basin TMDL Improvements | Future project. | BMP Treatment Train | Planned | TBD |  |  | A | 323 | TBD | TBD | TBD | TBD | N/A | Structural | 2016 | North Indian River Lagoon | TBD | TBD | TBD | BMPTrains | yes | 21.7539 | 28.8398
56130 | City of Titusville | North IRL | A | IR1-5 | 0.35 | 0.47 | 0.026927 | 11.3078 | 2.1721 | 0.30448 | 0.058487 | 1330 | Residential, High density; Multiple Dwelling Units, Low Rise <Two stories or less> | TV-27 | South Marine Basin | 322.8823 | City of Titusville | TBD | South Marina Basin TMDL Improvements | Future project. | BMP Treatment Train | Planned | TBD |  |  | A | 323 | TBD | TBD | TBD | TBD | N/A | Structural | 2016 | North Indian River Lagoon | TBD | TBD | TBD | BMPTrains | yes | 42.488 | 108.9684
56131 | City of Titusville | North IRL | A | IR1-5 | 0.35 | 0.47 | 0.0074906 | 11.3078 | 2.1721 | 0.084702 | 0.01627 | 1330 | Residential, High density; Multiple Dwelling Units, Low Rise <Two stories or less> | TV-27 | South Marine Basin | 322.8823 | City of Titusville | TBD | South Marina Basin TMDL Improvements | Future project. | BMP Treatment Train | Planned | TBD |  |  | A | 323 | TBD | TBD | TBD | TBD | N/A | Structural | 2016 | North Indian River Lagoon | TBD | TBD | TBD | BMPTrains | yes | 22.372 | 30.3134
56132 | City of Titusville | North IRL | A | IR1-5 | 0.35 | 0.47 | 0.019416 | 11.3078 | 2.1721 | 0.21955 | 0.042173 | 1330 | Residential, High density; Multiple Dwelling Units, Low Rise <Two stories or less> | TV-27 | South Marine Basin | 322.8823 | City of Titusville | TBD | South Marina Basin TMDL Improvements | Future project. | BMP Treatment Train | Planned | TBD |  |  | A | 323 | TBD | TBD | TBD | TBD | N/A | Structural | 2016 | North Indian River Lagoon | TBD | TBD | TBD | BMPTrains | yes | 37.2107 | 78.5741
56133 | City of Titusville | North IRL | A | IR1-5 | 0.35 | 0.47 | 0.0071381 | 11.3078 | 2.1721 | 0.080716 | 0.015504 | 1330 | Residential, High density; Multiple Dwelling Units, Low Rise <Two stories or less> | TV-27 | South Marine Basin | 322.8823 | City of Titusville | TBD | South Marina Basin TMDL Improvements | Future project. | BMP Treatment Train | Planned | TBD |  |  | A | 323 | TBD | TBD | TBD | TBD | N/A | Structural | 2016 | North Indian River Lagoon | TBD | TBD | TBD | BMPTrains | yes | 22.1124 | 28.8867
56134 | City of Titusville | North IRL | A | IR1-5 | 0.35 | 0.47 | 0.012272 | 11.3078 | 2.1721 | 0.13877 | 0.026655 | 1330 | Residential, High density; Multiple Dwelling Units, Low Rise <Two stories or less> | TV-27 | South Marine Basin | 322.8823 | City of Titusville | TBD | South Marina Basin TMDL Improvements | Future project. | BMP Treatment Train | Planned | TBD |  |  | A | 323 | TBD | TBD | TBD | TBD | N/A | Structural | 2016 | North Indian River Lagoon | TBD | TBD | TBD | BMPTrains | yes | 30.2166 | 49.6621
56135 | City of Titusville | North IRL | A | IR1-5 | 0.35 | 0.47 | 0.014783 | 11.3078 | 2.1721 | 0.16716 | 0.03211 | 1330 | Residential, High density; Multiple Dwelling Units, Low Rise <Two stories or less> | TV-27 | South Marine Basin | 322.8823 | City of Titusville | TBD | South Marina Basin TMDL Improvements | Future project. | BMP Treatment Train | Planned | TBD |  |  | A | 323 | TBD | TBD | TBD | TBD | N/A | Structural | 2016 | North Indian River Lagoon | TBD | TBD | TBD | BMPTrains | yes | 30.9558 | 59.8245
56136 | City of Titusville | North IRL | A | IR1-5 | 0.35 | 0.47 | 0.0095373 | 11.3078 | 2.1721 | 0.10785 | 0.020716 | 1330 | Residential, High density; Multiple Dwelling Units, Low Rise <Two stories or less> | TV-27 | South Marine Basin | 322.8823 | City of Titusville | TBD | South Marina Basin TMDL Improvements | Future project. | BMP Treatment Train | Planned | TBD |  |  | A | 323 | TBD | TBD | TBD | TBD | N/A | Structural | 2016 | North Indian River Lagoon | TBD | TBD | TBD | BMPTrains | yes | 28.1948 | 38.5961
56137 | City of Titusville | North IRL | A | IR1-5 | 0.35 | 0.47 | 0.019407 | 11.3078 | 2.1721 | 0.21946 | 0.042154 | 1330 | Residential, High density; Multiple Dwelling Units, Low Rise <Two stories or less> | TV-27 | South Marine Basin | 322.8823 | City of Titusville | TBD | South Marina Basin TMDL Improvements | Future project. | BMP Treatment Train | Planned | TBD |  |  | A | 323 | TBD | TBD | TBD | TBD | N/A | Structural | 2016 | North Indian River Lagoon | TBD | TBD | TBD | BMPTrains | yes | 38.5154 | 78.5394
56138 | City of Titusville | North IRL | A | IR1-5 | 0.35 | 0.47 | 0.019017 | 11.3078 | 2.1721 | 0.21504 | 0.041307 | 1330 | Residential, High density; Multiple Dwelling Units, Low Rise <Two stories or less> | TV-27 | South Marine Basin | 322.8823 | City of Titusville | TBD | South Marina Basin TMDL Improvements | Future project. | BMP Treatment Train | Planned | TBD |  |  | A | 323 | TBD | TBD | TBD | TBD | N/A | Structural | 2016 | North Indian River Lagoon | TBD | TBD | TBD | BMPTrains | yes | 35.834 | 76.9603
56139 | City of Titusville | North IRL | A | IR1-5 | 0.35 | 0.47 | 0.0063279 | 11.3078 | 2.1721 | 0.071555 | 0.013745 | 1330 | Residential, High density; Multiple Dwelling Units, Low Rise <Two stories or less> | TV-27 | South Marine Basin | 322.8823 | City of Titusville | TBD | South Marina Basin TMDL Improvements | Future project. | BMP Treatment Train | Planned | TBD |  |  | A | 323 | TBD | TBD | TBD | TBD | N/A | Structural | 2016 | North Indian River Lagoon | TBD | TBD | TBD | BMPTrains | yes | 31.0944 | 25.608
56140 | City of Titusville | North IRL | A | IR1-5 | 0.35 | 0.47 | 0.00037474 | 8.2778 | 1.2125 | 0.003102 | 0.00045438 | 1300 | Residential, High Density | TV-27 | South Marine Basin | 322.8823 | City of Titusville | TBD | South Marina Basin TMDL Improvements | Future project. | BMP Treatment Train | Planned | TBD |  |  | A | 323 | TBD | TBD | TBD | TBD | N/A | Structural | 2016 | North Indian River Lagoon | TBD | TBD | TBD | BMPTrains | yes | 6.4744 | 1.5165
56141 | City of Titusville | North IRL | A | IR1-5 | 0.35 | 0.47 | 0.029047 | 8.2778 | 1.2125 | 0.24045 | 0.035221 | 1210 | Fixed Single Family Units | TV-27 | South Marine Basin | 322.8823 | City of Titusville | TBD | South Marina Basin TMDL Improvements | Future project. | BMP Treatment Train | Planned | TBD |  |  | A | 323 | TBD | TBD | TBD | TBD | N/A | Structural | 2016 | North Indian River Lagoon | TBD | TBD | TBD | BMPTrains | yes | 44.7527 | 117.5508
56142 | City of Titusville | North IRL | A | IR1-5 | 0.35 | 0.47 | 0.26191 | 7.7752 | 1.1916 | 2.0364 | 0.31209 | 1390 | High Density Under Construction | TV-27 | South Marine Basin | 322.8823 | City of Titusville | TBD | South Marina Basin TMDL Improvements | Future project. | BMP Treatment Train | Planned | TBD |  |  | A | 323 | TBD | TBD | TBD | TBD | N/A | Structural | 2016 | North Indian River Lagoon | TBD | TBD | TBD | BMPTrains | yes | 153.4551 | 1059.8978
56143 | City of Titusville | North IRL | A | IR1-5 | 0.35 | 0.47 | 0.13945 | 7.7752 | 1.1916 | 1.0842 | 0.16617 | 1210 | Fixed Single Family Units | TV-27 | South Marine Basin | 322.8823 | City of Titusville | TBD | South Marina Basin TMDL Improvements | Future project. | BMP Treatment Train | Planned | TBD |  |  | A | 323 | TBD | TBD | TBD | TBD | N/A | Structural | 2016 | North Indian River Lagoon | TBD | TBD | TBD | BMPTrains | yes | 101.4548 | 564.3292
56144 | City of Titusville | North IRL | A | IR1-5 | 0.35 | 0.47 | 0.12968 | 7.7752 | 1.1916 | 1.0083 | 0.15452 | 1210 | Fixed Single Family Units | TV-27 | South Marine Basin | 322.8823 | City of Titusville | TBD | South Marina Basin TMDL Improvements | Future project. | BMP Treatment Train | Planned | TBD |  |  | A | 323 | TBD | TBD | TBD | TBD | N/A | Structural | 2016 | North Indian River Lagoon | TBD | TBD | TBD | BMPTrains | yes | 99.9462 | 524.7897
56145 | City of Titusville | North IRL | A | IR1-5 | 0.35 | 0.47 | 0.084514 | 7.7752 | 1.1916 | 0.65711 | 0.10071 | 1210 | Fixed Single Family Units | TV-27 | South Marine Basin | 322.8823 | City of Titusville | TBD | South Marina Basin TMDL Improvements | Future project. | BMP Treatment Train | Planned | TBD |  |  | A | 323 | TBD | TBD | TBD | TBD | N/A | Structural | 2016 | North Indian River Lagoon | TBD | TBD | TBD | BMPTrains | yes | 76.3662 | 342.0177
56146 | City of Titusville | North IRL | A | IR1-5 | 0.35 | 0.47 | 0.0022155 | 7.7752 | 1.1916 | 0.017226 | 0.0026399 | 1210 | Fixed Single Family Units | TV-27 | South Marine Basin | 322.8823 | City of Titusville | TBD | South Marina Basin TMDL Improvements | Future project. | BMP Treatment Train | Planned | TBD |  |  | A | 323 | TBD | TBD | TBD | TBD | N/A | Structural | 2016 | North Indian River Lagoon | TBD | TBD | TBD | BMPTrains | yes | 16.0082 | 8.9657
56147 | Natural Lands | North IRL | A | IR1-5 | 0.35 | 0.47 | 0.022026 | 4.8106 | 0.34971 | 0.10596 | 0.0077026 | 3200 | Shrub and Brushland | TV-27 | South Marine Basin | 322.8823 | City of Titusville | TBD | South Marina Basin TMDL Improvements | Future project. | BMP Treatment Train | Planned | TBD |  |  | A | 323 | TBD | TBD | TBD | TBD | N/A | Structural | 2016 | North Indian River Lagoon | TBD | TBD | TBD | BMPTrains | yes | 55.1819 | 89.1349
56148 | Natural Lands | North IRL | A | IR1-5 | 0.35 | 0.47 | 0.42537 | 4.8106 | 0.34971 | 2.0463 | 0.14875 | 4110 | Pine flatwoods | TV-27 | South Marine Basin | 322.8823 | City of Titusville | TBD | South Marina Basin TMDL Improvements | Future project. | BMP Treatment Train | Planned | TBD |  |  | A | 323 | TBD | TBD | TBD | TBD | N/A | Structural | 2016 | North Indian River Lagoon | TBD | TBD | TBD | BMPTrains | yes | 208.4233 | 1721.3938
56149 | City of Titusville | North IRL | A | IR1-5 | 0.35 | 0.47 | 0.17997 | 9.6966 | 1.4248 | 1.7451 | 0.25642 | 1200 | Residential, Medium Density-Two-five dwellingunits per acre | TV-27 | South Marine Basin | 322.8823 | City of Titusville | TBD | South Marina Basin TMDL Improvements | Future project. | BMP Treatment Train | Planned | TBD |  |  | A | 323 | TBD | TBD | TBD | TBD | N/A | Structural | 2016 | North Indian River Lagoon | TBD | TBD | TBD | BMPTrains | yes | 129.1481 | 728.299
56150 | City of Titusville | North IRL | A | IR1-5 | 0.35 | 0.47 | 0.016143 | 9.6966 | 1.4248 | 0.15653 | 0.023 | 1210 | Fixed Single Family Units | TV-27 | South Marine Basin | 322.8823 | City of Titusville | TBD | South Marina Basin TMDL Improvements | Future project. | BMP Treatment Train | Planned | TBD |  |  | A | 323 | TBD | TBD | TBD | TBD | N/A | Structural | 2016 | North Indian River Lagoon | TBD | TBD | TBD | BMPTrains | yes | 40.5474 | 65.3272
56151 | City of Titusville | North IRL | A | IR1-5 | 0.35 | 0.47 | 0.041372 | 9.6966 | 1.4248 | 0.40117 | 0.058947 | 1210 | Fixed Single Family Units | TV-27 | South Marine Basin | 322.8823 | City of Titusville | TBD | South Marina Basin TMDL Improvements | Future project. | BMP Treatment Train | Planned | TBD |  |  | A | 323 | TBD | TBD | TBD | TBD | N/A | Structural | 2016 | North Indian River Lagoon | TBD | TBD | TBD | BMPTrains | yes | 55.7814 | 167.4262
56152 | City of Titusville | North IRL | A | IR1-5 | 0.35 | 0.47 | 0.0953 | 9.6966 | 1.4248 | 0.92408 | 0.13578 | 1210 | Fixed Single Family Units | TV-27 | South Marine Basin | 322.8823 | City of Titusville | TBD | South Marina Basin TMDL Improvements | Future project. | BMP Treatment Train | Planned | TBD |  |  | A | 323 | TBD | TBD | TBD | TBD | N/A | Structural | 2016 | North Indian River Lagoon | TBD | TBD | TBD | BMPTrains | yes | 79.5726 | 385.6635
56153 | City of Titusville | North IRL | A | IR1-5 | 0.35 | 0.47 | 0.10399 | 9.6966 | 1.4248 | 1.0084 | 0.14817 | 1210 | Fixed Single Family Units | TV-27 | South Marine Basin | 322.8823 | City of Titusville | TBD | South Marina Basin TMDL Improvements | Future project. | BMP Treatment Train | Planned | TBD |  |  | A | 323 | TBD | TBD | TBD | TBD | N/A | Structural | 2016 | North Indian River Lagoon | TBD | TBD | TBD | BMPTrains | yes | 82.4839 | 420.8381
56154 | City of Titusville | North IRL | A | IR1-5 | 0.35 | 0.47 | 0.098862 | 9.6966 | 1.4248 | 0.95862 | 0.14086 | 1210 | Fixed Single Family Units | TV-27 | South Marine Basin | 322.8823 | City of Titusville | TBD | South Marina Basin TMDL Improvements | Future project. | BMP Treatment Train | Planned | TBD |  |  | A | 323 | TBD | TBD | TBD | TBD | N/A | Structural | 2016 | North Indian River Lagoon | TBD | TBD | TBD | BMPTrains | yes | 80.7641 | 400.0797
56155 | City of Titusville | North IRL | A | IR1-5 | 0.35 | 0.47 | 0.082129 | 9.6966 | 1.4248 | 0.79638 | 0.11702 | 1210 | Fixed Single Family Units | TV-27 | South Marine Basin | 322.8823 | City of Titusville | TBD | South Marina Basin TMDL Improvements | Future project. | BMP Treatment Train | Planned | TBD |  |  | A | 323 | TBD | TBD | TBD | TBD | N/A | Structural | 2016 | North Indian River Lagoon | TBD | TBD | TBD | BMPTrains | yes | 72.9407 | 332.3663
56156 | Natural Lands | North IRL | A | IR1-5 | 0.35 | 0.47 | 0.61776 | 4.9163 | 0.29998 | 3.0371 | 0.18531 | 4110 | Pine flatwoods | TV-27 | South Marine Basin | 322.8823 | City of Titusville | TBD | South Marina Basin TMDL Improvements | Future project. | BMP Treatment Train | Planned | TBD |  |  | A | 323 | TBD | TBD | TBD | TBD | N/A | Structural | 2016 | North Indian River Lagoon | TBD | TBD | TBD | BMPTrains | yes | 200 | 2500
56157 | City of Titusville | North IRL | A | IR1-5 | 0.35 | 0.47 | 0.54322 | 7.9496 | 1.3041 | 4.3184 | 0.70841 | 1390 | High Density Under Construction | TV-27 | South Marine Basin | 322.8823 | City of Titusville | TBD | South Marina Basin TMDL Improvements | Future project. | BMP Treatment Train | Planned | TBD |  |  | A | 323 | TBD | TBD | TBD | TBD | N/A | Structural | 2016 | North Indian River Lagoon | TBD | TBD | TBD | BMPTrains | yes | 197.0796 | 2198.3165
56158 | City of Titusville | North IRL | A | IR1-5 | 0.35 | 0.47 | 0.010114 | 7.9496 | 1.3041 | 0.0804 | 0.013189 | 1210 | Fixed Single Family Units | TV-27 | South Marine Basin | 322.8823 | City of Titusville | TBD | South Marina Basin TMDL Improvements | Future project. | BMP Treatment Train | Planned | TBD |  |  | A | 323 | TBD | TBD | TBD | TBD | N/A | Structural | 2016 | North Indian River Lagoon | TBD | TBD | TBD | BMPTrains | yes | 31.8523 | 40.9286
56159 | City of Titusville | North IRL | A | IR1-5 | 0.35 | 0.47 | 0.064434 | 7.9496 | 1.3041 | 0.51223 | 0.084028 | 1210 | Fixed Single Family Units | TV-27 | South Marine Basin | 322.8823 | City of Titusville | TBD | South Marina Basin TMDL Improvements | Future project. | BMP Treatment Train | Planned | TBD |  |  | A | 323 | TBD | TBD | TBD | TBD | N/A | Structural | 2016 | North Indian River Lagoon | TBD | TBD | TBD | BMPTrains | yes | 69.3134 | 260.7549
56160 | Natural Lands | North IRL | A | IR1-5 | 0.35 | 0.47 | 0.56794 | 4.3075 | 0.55867 | 2.4464 | 0.31729 | 3200 | Shrub and Brushland | TV-27 | South Marine Basin | 322.8823 | City of Titusville | TBD | South Marina Basin TMDL Improvements | Future project. | BMP Treatment Train | Planned | TBD |  |  | A | 323 | TBD | TBD | TBD | TBD | N/A | Structural | 2016 | North Indian River Lagoon | TBD | TBD | TBD | BMPTrains | yes | 194.2838 | 2298.378
56161 | Natural Lands | North IRL | A | IR1-5 | 0.35 | 0.47 | 0.049822 | 4.3075 | 0.55867 | 0.21461 | 0.027834 | 4110 | Pine flatwoods | TV-27 | South Marine Basin | 322.8823 | City of Titusville | TBD | South Marina Basin TMDL Improvements | Future project. | BMP Treatment Train | Planned | TBD |  |  | A | 323 | TBD | TBD | TBD | TBD | N/A | Structural | 2016 | North Indian River Lagoon | TBD | TBD | TBD | BMPTrains | yes | 64.0384 | 201.622
56162 | City of Titusville | North IRL | A | IR1-5 | 0.35 | 0.47 | 0.086661 | 8.5446 | 1.1791 | 0.74049 | 0.10218 | 1300 | Residential, High Density | TV-27 | South Marine Basin | 322.8823 | City of Titusville | TBD | South Marina Basin TMDL Improvements | Future project. | BMP Treatment Train | Planned | TBD |  |  | A | 323 | TBD | TBD | TBD | TBD | N/A | Structural | 2016 | North Indian River Lagoon | TBD | TBD | TBD | BMPTrains | yes | 133.6907 | 350.7055
56163 | City of Titusville | North IRL | A | IR1-5 | 0.35 | 0.47 | 0.0216 | 8.5446 | 1.1791 | 0.18457 | 0.025468 | 1700 | Institutional (Educational,religious,health and military facilities) | TV-27 | South Marine Basin | 322.8823 | City of Titusville | TBD | South Marina Basin TMDL Improvements | Future project. | BMP Treatment Train | Planned | TBD |  |  | A | 323 | TBD | TBD | TBD | TBD | N/A | Structural | 2016 | North Indian River Lagoon | TBD | TBD | TBD | BMPTrains | yes | 86.8927 | 87.4135
56164 | Natural Lands | North IRL | A | IR1-5 | 0.35 | 0.47 | 0.062222 | 8.5446 | 1.1791 | 0.53166 | 0.073363 | 4110 | Pine flatwoods | TV-27 | South Marine Basin | 322.8823 | City of Titusville | TBD | South Marina Basin TMDL Improvements | Future project. | BMP Treatment Train | Planned | TBD |  |  | A | 323 | TBD | TBD | TBD | TBD | N/A | Structural | 2016 | North Indian River Lagoon | TBD | TBD | TBD | BMPTrains | yes | 83.8515 | 251.8022
56165 | City of Titusville | North IRL | A | IR1-5 | 0.35 | 0.47 | 0.017983 | 8.5446 | 1.1791 | 0.15366 | 0.021203 | 1210 | Fixed Single Family Units | TV-27 | South Marine Basin | 322.8823 | City of Titusville | TBD | South Marina Basin TMDL Improvements | Future project. | BMP Treatment Train | Planned | TBD |  |  | A | 323 | TBD | TBD | TBD | TBD | N/A | Structural | 2016 | North Indian River Lagoon | TBD | TBD | TBD | BMPTrains | yes | 38.8393 | 72.774
56166 | City of Titusville | North IRL | A | IR1-5 | 0.35 | 0.47 | 0.052295 | 8.5446 | 1.1791 | 0.44684 | 0.061659 | 1210 | Fixed Single Family Units | TV-27 | South Marine Basin | 322.8823 | City of Titusville | TBD | South Marina Basin TMDL Improvements | Future project. | BMP Treatment Train | Planned | TBD |  |  | A | 323 | TBD | TBD | TBD | TBD | N/A | Structural | 2016 | North Indian River Lagoon | TBD | TBD | TBD | BMPTrains | yes | 58.2499 | 211.6302
56167 | City of Titusville | North IRL | A | IR1-5 | 0.35 | 0.47 | 0.048974 | 8.5446 | 1.1791 | 0.41847 | 0.057744 | 1210 | Fixed Single Family Units | TV-27 | South Marine Basin | 322.8823 | City of Titusville | TBD | South Marina Basin TMDL Improvements | Future project. | BMP Treatment Train | Planned | TBD |  |  | A | 323 | TBD | TBD | TBD | TBD | N/A | Structural | 2016 | North Indian River Lagoon | TBD | TBD | TBD | BMPTrains | yes | 56.3399 | 198.1923
56168 | City of Titusville | North IRL | A | IR1-5 | 0.35 | 0.47 | 0.32803 | 8.5446 | 1.1791 | 2.8029 | 0.38677 | 1410 | Retail Sales and Services | TV-27 | South Marine Basin | 322.8823 | City of Titusville | TBD | South Marina Basin TMDL Improvements | Future project. | BMP Treatment Train | Planned | TBD |  |  | A | 323 | TBD | TBD | TBD | TBD | N/A | Structural | 2016 | North Indian River Lagoon | TBD | TBD | TBD | BMPTrains | yes | 147.4288 | 1327.4823
56169 | City of Titusville | North IRL | A | IR1-5 | 0.35 | 0.47 | 0.22535 | 10.5223 | 1.441 | 2.3713 | 0.32473 | 1550 | Other Light Industrial | TV-27 | South Marine Basin | 322.8823 | City of Titusville | TBD | South Marina Basin TMDL Improvements | Future project. | BMP Treatment Train | Planned | TBD |  |  | A | 323 | TBD | TBD | TBD | TBD | N/A | Structural | 2016 | North Indian River Lagoon | TBD | TBD | TBD | BMPTrains | yes | 148.3041 | 911.9788
56170 | City of Titusville | North IRL | A | IR1-5 | 0.35 | 0.47 | 0.35474 | 10.5223 | 1.441 | 3.7327 | 0.51116 | 1420 | Wholesale Sales and Services <Excluding warehouses associated with industrial use> | TV-27 | South Marine Basin | 322.8823 | City of Titusville | TBD | South Marina Basin TMDL Improvements | Future project. | BMP Treatment Train | Planned | TBD |  |  | A | 323 | TBD | TBD | TBD | TBD | N/A | Structural | 2016 | North Indian River Lagoon | TBD | TBD | TBD | BMPTrains | yes | 160.9945 | 1435.5648
56171 | City of Titusville | North IRL | A | IR1-5 | 0.35 | 0.47 | 0.14634 | 5.6594 | 0.78218 | 0.8282 | 0.11446 | 1390 | High Density Under Construction | TV-27 | South Marine Basin | 322.8823 | City of Titusville | TBD | South Marina Basin TMDL Improvements | Future project. | BMP Treatment Train | Planned | TBD |  |  | A | 323 | TBD | TBD | TBD | TBD | N/A | Structural | 2016 | North Indian River Lagoon | TBD | TBD | TBD | BMPTrains | yes | 144.1049 | 592.2188
56172 | Natural Lands | North IRL | A | IR1-5 | 0.35 | 0.47 | 0.35844 | 5.6594 | 0.78218 | 2.0286 | 0.28036 | 6170 | Mixed wetland hardwoods | TV-27 | South Marine Basin | 322.8823 | City of Titusville | TBD | South Marina Basin TMDL Improvements | Future project. | BMP Treatment Train | Planned | TBD |  |  | A | 323 | TBD | TBD | TBD | TBD | N/A | Structural | 2016 | North Indian River Lagoon | TBD | TBD | TBD | BMPTrains | yes | 184.708 | 1450.5449
56173 | City of Titusville | North IRL | A | IR1-5 | 0.35 | 0.47 | 0.09172 | 5.6594 | 0.78218 | 0.51909 | 0.071742 | 1210 | Fixed Single Family Units | TV-27 | South Marine Basin | 322.8823 | City of Titusville | TBD | South Marina Basin TMDL Improvements | Future project. | BMP Treatment Train | Planned | TBD |  |  | A | 323 | TBD | TBD | TBD | TBD | N/A | Structural | 2016 | North Indian River Lagoon | TBD | TBD | TBD | BMPTrains | yes | 77.2286 | 371.1794
56174 | City of Titusville | North IRL | A | IR1-5 | 0.35 | 0.47 | 0.013497 | 5.6594 | 0.78218 | 0.076385 | 0.010557 | 1210 | Fixed Single Family Units | TV-27 | South Marine Basin | 322.8823 | City of Titusville | TBD | South Marina Basin TMDL Improvements | Future project. | BMP Treatment Train | Planned | TBD |  |  | A | 323 | TBD | TBD | TBD | TBD | N/A | Structural | 2016 | North Indian River Lagoon | TBD | TBD | TBD | BMPTrains | yes | 42.4484 | 54.6204
56175 | City of Titusville | North IRL | A | IR1-5 | 0.35 | 0.47 | 0.0077681 | 5.6594 | 0.78218 | 0.043963 | 0.0060761 | 1210 | Fixed Single Family Units | TV-27 | South Marine Basin | 322.8823 | City of Titusville | TBD | South Marina Basin TMDL Improvements | Future project. | BMP Treatment Train | Planned | TBD |  |  | A | 323 | TBD | TBD | TBD | TBD | N/A | Structural | 2016 | North Indian River Lagoon | TBD | TBD | TBD | BMPTrains | yes | 24.0831 | 31.4365
56176 | City of Titusville | North IRL | A | IR1-5 | 0.35 | 0.47 | 0.036278 | 6.3136 | 0.89412 | 0.22904 | 0.032437 | 1840 | Marinas and Fish Camps | TV-27 | South Marine Basin | 322.8823 | City of Titusville | TBD | South Marina Basin TMDL Improvements | Future project. | BMP Treatment Train | Planned | TBD |  |  | A | 323 | TBD | TBD | TBD | TBD | N/A | Structural | 2016 | North Indian River Lagoon | TBD | TBD | TBD | BMPTrains | yes | 55.6093 | 146.81
56177 | Natural Lands | North IRL | A | IR1-5 | 0.35 | 0.47 | 0.25339 | 5.4358 | 0.38851 | 1.3774 | 0.098446 | 4110 | Pine flatwoods | TV-27 | South Marine Basin | 322.8823 | City of Titusville | TBD | South Marina Basin TMDL Improvements | Future project. | BMP Treatment Train | Planned | TBD |  |  | A | 323 | TBD | TBD | TBD | TBD | N/A | Structural | 2016 | North Indian River Lagoon | TBD | TBD | TBD | BMPTrains | yes | 148.419 | 1025.4512
56178 | Natural Lands | North IRL | A | IR1-5 | 0.35 | 0.47 | 0.26395 | 5.4358 | 0.38851 | 1.4348 | 0.10255 | 4110 | Pine flatwoods | TV-27 | South Marine Basin | 322.8823 | City of Titusville | TBD | South Marina Basin TMDL Improvements | Future project. | BMP Treatment Train | Planned | TBD |  |  | A | 323 | TBD | TBD | TBD | TBD | N/A | Structural | 2016 | North Indian River Lagoon | TBD | TBD | TBD | BMPTrains | yes | 186.8142 | 1068.1493
56179 | Natural Lands | North IRL | A | IR1-5 | 0.35 | 0.47 | 0.10042 | 5.4358 | 0.38851 | 0.54589 | 0.039016 | 6110 | Bay swamps | TV-27 | South Marine Basin | 322.8823 | City of Titusville | TBD | South Marina Basin TMDL Improvements | Future project. | BMP Treatment Train | Planned | TBD |  |  | A | 323 | TBD | TBD | TBD | TBD | N/A | Structural | 2016 | North Indian River Lagoon | TBD | TBD | TBD | BMPTrains | yes | 86.3689 | 406.3995
56180 | City of Titusville | North IRL | A | IR1-5 | 0.35 | 0.47 | 0.0053623 | 9.413 | 1.4036 | 0.050476 | 0.0075264 | 1210 | Fixed Single Family Units | TV-27 | South Marine Basin | 322.8823 | City of Titusville | TBD | South Marina Basin TMDL Improvements | Future project. | BMP Treatment Train | Planned | TBD |  |  | A | 323 | TBD | TBD | TBD | TBD | N/A | Structural | 2016 | North Indian River Lagoon | TBD | TBD | TBD | BMPTrains | yes | 30.6434 | 21.7006
56181 | City of Titusville | North IRL | A | IR1-5 | 0.35 | 0.47 | 0.0092635 | 9.413 | 1.4036 | 0.087198 | 0.013002 | 1210 | Fixed Single Family Units | TV-27 | South Marine Basin | 322.8823 | City of Titusville | TBD | South Marina Basin TMDL Improvements | Future project. | BMP Treatment Train | Planned | TBD |  |  | A | 323 | TBD | TBD | TBD | TBD | N/A | Structural | 2016 | North Indian River Lagoon | TBD | TBD | TBD | BMPTrains | yes | 50.6207 | 37.4882
56182 | City of Titusville | North IRL | A | IR1-5 | 0.35 | 0.47 | 0.0048934 | 9.413 | 1.4036 | 0.046061 | 0.0068682 | 1210 | Fixed Single Family Units | TV-27 | South Marine Basin | 322.8823 | City of Titusville | TBD | South Marina Basin TMDL Improvements | Future project. | BMP Treatment Train | Planned | TBD |  |  | A | 323 | TBD | TBD | TBD | TBD | N/A | Structural | 2016 | North Indian River Lagoon | TBD | TBD | TBD | BMPTrains | yes | 28.2323 | 19.8027
56183 | City of Titusville | North IRL | A | IR1-5 | 0.35 | 0.47 | 0.0024882 | 9.413 | 1.4036 | 0.023421 | 0.0034924 | 1330 | Residential, High density; Multiple Dwelling Units, Low Rise <Two stories or less> | TV-27 | South Marine Basin | 322.8823 | City of Titusville | TBD | South Marina Basin TMDL Improvements | Future project. | BMP Treatment Train | Planned | TBD |  |  | A | 323 | TBD | TBD | TBD | TBD | N/A | Structural | 2016 | North Indian River Lagoon | TBD | TBD | TBD | BMPTrains | yes | 28.2765 | 10.0694
56184 | City of Titusville | North IRL | A | IR1-5 | 0.35 | 0.47 | 0.023217 | 9.413 | 1.4036 | 0.21854 | 0.032587 | 1330 | Residential, High density; Multiple Dwelling Units, Low Rise <Two stories or less> | TV-27 | South Marine Basin | 322.8823 | City of Titusville | TBD | South Marina Basin TMDL Improvements | Future project. | BMP Treatment Train | Planned | TBD |  |  | A | 323 | TBD | TBD | TBD | TBD | N/A | Structural | 2016 | North Indian River Lagoon | TBD | TBD | TBD | BMPTrains | yes | 40.6381 | 93.9567
56185 | City of Titusville | North IRL | A | IR1-5 | 0.35 | 0.47 | 0.008225 | 9.413 | 1.4036 | 0.077422 | 0.011544 | 1330 | Residential, High density; Multiple Dwelling Units, Low Rise <Two stories or less> | TV-27 | South Marine Basin | 322.8823 | City of Titusville | TBD | South Marina Basin TMDL Improvements | Future project. | BMP Treatment Train | Planned | TBD |  |  | A | 323 | TBD | TBD | TBD | TBD | N/A | Structural | 2016 | North Indian River Lagoon | TBD | TBD | TBD | BMPTrains | yes | 27.8619 | 33.2856
56186 | City of Titusville | North IRL | A | IR1-5 | 0.35 | 0.47 | 0.038136 | 9.413 | 1.4036 | 0.35897 | 0.053526 | 1330 | Residential, High density; Multiple Dwelling Units, Low Rise <Two stories or less> | TV-27 | South Marine Basin | 322.8823 | City of Titusville | TBD | South Marina Basin TMDL Improvements | Future project. | BMP Treatment Train | Planned | TBD |  |  | A | 323 | TBD | TBD | TBD | TBD | N/A | Structural | 2016 | North Indian River Lagoon | TBD | TBD | TBD | BMPTrains | yes | 49.9068 | 154.3306
56187 | City of Titusville | North IRL | A | IR1-5 | 0.35 | 0.47 | 0.029489 | 9.413 | 1.4036 | 0.27758 | 0.041389 | 1330 | Residential, High density; Multiple Dwelling Units, Low Rise <Two stories or less> | TV-27 | South Marine Basin | 322.8823 | City of Titusville | TBD | South Marina Basin TMDL Improvements | Future project. | BMP Treatment Train | Planned | TBD |  |  | A | 323 | TBD | TBD | TBD | TBD | N/A | Structural | 2016 | North Indian River Lagoon | TBD | TBD | TBD | BMPTrains | yes | 43.813 | 119.3361
56188 | City of Titusville | North IRL | A | IR1-5 | 0.35 | 0.47 | 0.030584 | 9.413 | 1.4036 | 0.28789 | 0.042927 | 1330 | Residential, High density; Multiple Dwelling Units, Low Rise <Two stories or less> | TV-27 | South Marine Basin | 322.8823 | City of Titusville | TBD | South Marina Basin TMDL Improvements | Future project. | BMP Treatment Train | Planned | TBD |  |  | A | 323 | TBD | TBD | TBD | TBD | N/A | Structural | 2016 | North Indian River Lagoon | TBD | TBD | TBD | BMPTrains | yes | 43.9478 | 123.7706
56189 | City of Titusville | North IRL | A | IR1-5 | 0.35 | 0.47 | 0.27895 | 8.3991 | 1.2382 | 2.3429 | 0.34538 | 1300 | Residential, High Density | TV-27 | South Marine Basin | 322.8823 | City of Titusville | TBD | South Marina Basin TMDL Improvements | Future project. | BMP Treatment Train | Planned | TBD |  |  | A | 323 | TBD | TBD | TBD | TBD | N/A | Structural | 2016 | North Indian River Lagoon | TBD | TBD | TBD | BMPTrains | yes | 178.5791 | 1128.86
56190 | City of Titusville | North IRL | A | IR1-5 | 0.35 | 0.47 | 0.011266 | 8.3991 | 1.2382 | 0.094628 | 0.01395 | 1210 | Fixed Single Family Units | TV-27 | South Marine Basin | 322.8823 | City of Titusville | TBD | South Marina Basin TMDL Improvements | Future project. | BMP Treatment Train | Planned | TBD |  |  | A | 323 | TBD | TBD | TBD | TBD | N/A | Structural | 2016 | North Indian River Lagoon | TBD | TBD | TBD | BMPTrains | yes | 30.1584 | 45.5937
56191 | City of Titusville | North IRL | A | IR1-5 | 0.35 | 0.47 | 0.040321 | 8.3991 | 1.2382 | 0.33866 | 0.049924 | 1210 | Fixed Single Family Units | TV-27 | South Marine Basin | 322.8823 | City of Titusville | TBD | South Marina Basin TMDL Improvements | Future project. | BMP Treatment Train | Planned | TBD |  |  | A | 323 | TBD | TBD | TBD | TBD | N/A | Structural | 2016 | North Indian River Lagoon | TBD | TBD | TBD | BMPTrains | yes | 51.8781 | 163.173
56192 | City of Titusville | North IRL | A | IR1-5 | 0.35 | 0.47 | 0.039347 | 8.3991 | 1.2382 | 0.33047 | 0.048718 | 1210 | Fixed Single Family Units | TV-27 | South Marine Basin | 322.8823 | City of Titusville | TBD | South Marina Basin TMDL Improvements | Future project. | BMP Treatment Train | Planned | TBD |  |  | A | 323 | TBD | TBD | TBD | TBD | N/A | Structural | 2016 | North Indian River Lagoon | TBD | TBD | TBD | BMPTrains | yes | 51.3595 | 159.2301
56193 | City of Titusville | North IRL | A | IR1-5 | 0.35 | 0.47 | 0.038372 | 8.3991 | 1.2382 | 0.32229 | 0.047511 | 1210 | Fixed Single Family Units | TV-27 | South Marine Basin | 322.8823 | City of Titusville | TBD | South Marina Basin TMDL Improvements | Future project. | BMP Treatment Train | Planned | TBD |  |  | A | 323 | TBD | TBD | TBD | TBD | N/A | Structural | 2016 | North Indian River Lagoon | TBD | TBD | TBD | BMPTrains | yes | 50.8409 | 155.2863
56194 | City of Titusville | North IRL | A | IR1-5 | 0.35 | 0.47 | 0.00046231 | 8.3991 | 1.2382 | 0.003883 | 0.00057242 | 1210 | Fixed Single Family Units | TV-27 | South Marine Basin | 322.8823 | City of Titusville | TBD | South Marina Basin TMDL Improvements | Future project. | BMP Treatment Train | Planned | TBD |  |  | A | 323 | TBD | TBD | TBD | TBD | N/A | Structural | 2016 | North Indian River Lagoon | TBD | TBD | TBD | BMPTrains | yes | 20.5282 | 1.8709
56195 | City of Titusville | North IRL | A | IR1-5 | 0.35 | 0.47 | 0.027951 | 8.3991 | 1.2382 | 0.23477 | 0.034609 | 1210 | Fixed Single Family Units | TV-27 | South Marine Basin | 322.8823 | City of Titusville | TBD | South Marina Basin TMDL Improvements | Future project. | BMP Treatment Train | Planned | TBD |  |  | A | 323 | TBD | TBD | TBD | TBD | N/A | Structural | 2016 | North Indian River Lagoon | TBD | TBD | TBD | BMPTrains | yes | 57.1643 | 113.1155
56196 | City of Titusville | North IRL | A | IR1-5 | 0.35 | 0.47 | 0.091201 | 8.3991 | 1.2382 | 0.766 | 0.11292 | 1210 | Fixed Single Family Units | TV-27 | South Marine Basin | 322.8823 | City of Titusville | TBD | South Marina Basin TMDL Improvements | Future project. | BMP Treatment Train | Planned | TBD |  |  | A | 323 | TBD | TBD | TBD | TBD | N/A | Structural | 2016 | North Indian River Lagoon | TBD | TBD | TBD | BMPTrains | yes | 78.9535 | 369.0766
56197 | City of Titusville | North IRL | A | IR1-5 | 0.35 | 0.47 | 0.089895 | 8.3991 | 1.2382 | 0.75504 | 0.11131 | 1210 | Fixed Single Family Units | TV-27 | South Marine Basin | 322.8823 | City of Titusville | TBD | South Marina Basin TMDL Improvements | Future project. | BMP Treatment Train | Planned | TBD |  |  | A | 323 | TBD | TBD | TBD | TBD | N/A | Structural | 2016 | North Indian River Lagoon | TBD | TBD | TBD | BMPTrains | yes | 78.7173 | 363.794
56198 | City of Titusville | North IRL | A | IR1-5 | 0.35 | 0.47 | 0.61776 | 12.1333 | 1.602 | 7.4955 | 0.98964 | 1410 | Retail Sales and Services | TV-27 | South Marine Basin | 322.8823 | City of Titusville | TBD | South Marina Basin TMDL Improvements | Future project. | BMP Treatment Train | Planned | TBD |  |  | A | 323 | TBD | TBD | TBD | TBD | N/A | Structural | 2016 | North Indian River Lagoon | TBD | TBD | TBD | BMPTrains | yes | 200 | 2500
56199 | City of Titusville | North IRL | A | IR1-5 | 0.35 | 0.47 | 0.077796 | 12.1079 | 1.5989 | 0.94194 | 0.12439 | 1410 | Retail Sales and Services | TV-27 | South Marine Basin | 322.8823 | City of Titusville | TBD | South Marina Basin TMDL Improvements | Future project. | BMP Treatment Train | Planned | TBD |  |  | A | 323 | TBD | TBD | TBD | TBD | N/A | Structural | 2016 | North Indian River Lagoon | TBD | TBD | TBD | BMPTrains | yes | 112.6079 | 314.8284
56200 | City of Titusville | North IRL | A | IR1-5 | 0.35 | 0.47 | 0.53997 | 12.1079 | 1.5989 | 6.5379 | 0.86337 | 1410 | Retail Sales and Services | TV-27 | South Marine Basin | 322.8823 | City of Titusville | TBD | South Marina Basin TMDL Improvements | Future project. | BMP Treatment Train | Planned | TBD |  |  | A | 323 | TBD | TBD | TBD | TBD | N/A | Structural | 2016 | North Indian River Lagoon | TBD | TBD | TBD | BMPTrains | yes | 187.4216 | 2185.1716
56201 | City of Titusville | North IRL | A | IR1-5 | 0.35 | 0.47 | 0.61776 | 12.1022 | 1.5982 | 7.4763 | 0.98729 | 1420 | Wholesale Sales and Services <Excluding warehouses associated with industrial use> | TV-27 | South Marine Basin | 322.8823 | City of Titusville | TBD | South Marina Basin TMDL Improvements | Future project. | BMP Treatment Train | Planned | TBD |  |  | A | 323 | TBD | TBD | TBD | TBD | N/A | Structural | 2016 | North Indian River Lagoon | TBD | TBD | TBD | BMPTrains | yes | 200 | 2500
56202 | City of Titusville | North IRL | A | IR1-5 | 0.35 | 0.47 | 0.020114 | 5.517 | 0.75064 | 0.11097 | 0.015098 | 1550 | Other Light Industrial | TV-27 | South Marine Basin | 322.8823 | City of Titusville | TBD | South Marina Basin TMDL Improvements | Future project. | BMP Treatment Train | Planned | TBD |  |  | A | 323 | TBD | TBD | TBD | TBD | N/A | Structural | 2016 | North Indian River Lagoon | TBD | TBD | TBD | BMPTrains | yes | 51.8239 | 81.399
56203 | Natural Lands | North IRL | A | IR1-5 | 0.35 | 0.47 | 0.024898 | 11.6935 | 1.5195 | 0.29114 | 0.037833 | 4110 | Pine flatwoods | TV-27 | South Marine Basin | 322.8823 | City of Titusville | TBD | South Marina Basin TMDL Improvements | Future project. | BMP Treatment Train | Planned | TBD |  |  | A | 323 | TBD | TBD | TBD | TBD | N/A | Structural | 2016 | North Indian River Lagoon | TBD | TBD | TBD | BMPTrains | yes | 53.2577 | 100.7586
56204 | Natural Lands | North IRL | A | IR1-5 | 0.35 | 0.47 | 0.025107 | 11.6935 | 1.5195 | 0.29359 | 0.038151 | 6170 | Mixed wetland hardwoods | TV-27 | South Marine Basin | 322.8823 | City of Titusville | TBD | South Marina Basin TMDL Improvements | Future project. | BMP Treatment Train | Planned | TBD |  |  | A | 323 | TBD | TBD | TBD | TBD | N/A | Structural | 2016 | North Indian River Lagoon | TBD | TBD | TBD | BMPTrains | yes | 41.5417 | 101.6053
56205 | City of Titusville | North IRL | A | IR1-5 | 0.35 | 0.47 | 0.56776 | 11.6935 | 1.5195 | 6.6391 | 0.86273 | 1410 | Retail Sales and Services | TV-27 | South Marine Basin | 322.8823 | City of Titusville | TBD | South Marina Basin TMDL Improvements | Future project. | BMP Treatment Train | Planned | TBD |  |  | A | 323 | TBD | TBD | TBD | TBD | N/A | Structural | 2016 | North Indian River Lagoon | TBD | TBD | TBD | BMPTrains | yes | 189.3135 | 2297.6361
56206 | City of Titusville | North IRL | A | IR1-5 | 0.35 | 0.47 | 0.14038 | 9.4836 | 1.6295 | 1.3313 | 0.22875 | 1200 | Residential, Medium Density-Two-five dwellingunits per acre | TV-27 | South Marine Basin | 322.8823 | City of Titusville | TBD | South Marina Basin TMDL Improvements | Future project. | BMP Treatment Train | Planned | TBD |  |  | A | 323 | TBD | TBD | TBD | TBD | N/A | Structural | 2016 | North Indian River Lagoon | TBD | TBD | TBD | BMPTrains | yes | 122.736 | 568.1037
56207 | City of Titusville | North IRL | A | IR1-5 | 0.35 | 0.47 | 0.25019 | 9.4836 | 1.6295 | 2.3727 | 0.40768 | 1390 | High Density Under Construction | TV-27 | South Marine Basin | 322.8823 | City of Titusville | TBD | South Marina Basin TMDL Improvements | Future project. | BMP Treatment Train | Planned | TBD |  |  | A | 323 | TBD | TBD | TBD | TBD | N/A | Structural | 2016 | North Indian River Lagoon | TBD | TBD | TBD | BMPTrains | yes | 196.449 | 1012.4916
56208 | City of Titusville | North IRL | A | IR1-5 | 0.35 | 0.47 | 0.023129 | 9.4836 | 1.6295 | 0.21935 | 0.037689 | 1320 | Mobile Home Units | TV-27 | South Marine Basin | 322.8823 | City of Titusville | TBD | South Marina Basin TMDL Improvements | Future project. | BMP Treatment Train | Planned | TBD |  |  | A | 323 | TBD | TBD | TBD | TBD | N/A | Structural | 2016 | North Indian River Lagoon | TBD | TBD | TBD | BMPTrains | yes | 39.7472 | 93.6009
56209 | City of Titusville | North IRL | A | IR1-5 | 0.35 | 0.47 | 0.057659 | 9.4836 | 1.6295 | 0.54681 | 0.093953 | 1320 | Mobile Home Units | TV-27 | South Marine Basin | 322.8823 | City of Titusville | TBD | South Marina Basin TMDL Improvements | Future project. | BMP Treatment Train | Planned | TBD |  |  | A | 323 | TBD | TBD | TBD | TBD | N/A | Structural | 2016 | North Indian River Lagoon | TBD | TBD | TBD | BMPTrains | yes | 62.9101 | 233.336
56210 | City of Titusville | North IRL | A | IR1-5 | 0.35 | 0.47 | 0.056157 | 9.4836 | 1.6295 | 0.53258 | 0.091507 | 1320 | Mobile Home Units | TV-27 | South Marine Basin | 322.8823 | City of Titusville | TBD | South Marina Basin TMDL Improvements | Future project. | BMP Treatment Train | Planned | TBD |  |  | A | 323 | TBD | TBD | TBD | TBD | N/A | Structural | 2016 | North Indian River Lagoon | TBD | TBD | TBD | BMPTrains | yes | 62.2859 | 227.2605
56211 | City of Titusville | North IRL | A | IR1-5 | 0.35 | 0.47 | 0.009632 | 9.4836 | 1.6295 | 0.091347 | 0.015695 | 1320 | Mobile Home Units | TV-27 | South Marine Basin | 322.8823 | City of Titusville | TBD | South Marina Basin TMDL Improvements | Future project. | BMP Treatment Train | Planned | TBD |  |  | A | 323 | TBD | TBD | TBD | TBD | N/A | Structural | 2016 | North Indian River Lagoon | TBD | TBD | TBD | BMPTrains | yes | 29.7651 | 38.9794
56212 | City of Titusville | North IRL | A | IR1-5 | 0.35 | 0.47 | 0.080613 | 9.4836 | 1.6295 | 0.7645 | 0.13136 | 1210 | Fixed Single Family Units | TV-27 | South Marine Basin | 322.8823 | City of Titusville | TBD | South Marina Basin TMDL Improvements | Future project. | BMP Treatment Train | Planned | TBD |  |  | A | 323 | TBD | TBD | TBD | TBD | N/A | Structural | 2016 | North Indian River Lagoon | TBD | TBD | TBD | BMPTrains | yes | 73.3187 | 326.228
56213 | Natural Lands | North IRL | A | IR1-5 | 0.35 | 0.47 | 0.28008 | 7.2643 | 0.81991 | 2.0346 | 0.22964 | 4110 | Pine flatwoods | TV-27 | South Marine Basin | 322.8823 | City of Titusville | TBD | South Marina Basin TMDL Improvements | Future project. | BMP Treatment Train | Planned | TBD |  |  | A | 323 | TBD | TBD | TBD | TBD | N/A | Structural | 2016 | North Indian River Lagoon | TBD | TBD | TBD | BMPTrains | yes | 199.9443 | 1133.4275
56214 | City of Titusville | North IRL | A | IR1-5 | 0.35 | 0.47 | 0.33769 | 7.2643 | 0.81991 | 2.4531 | 0.27687 | 1410 | Retail Sales and Services | TV-27 | South Marine Basin | 322.8823 | City of Titusville | TBD | South Marina Basin TMDL Improvements | Future project. | BMP Treatment Train | Planned | TBD |  |  | A | 323 | TBD | TBD | TBD | TBD | N/A | Structural | 2016 | North Indian River Lagoon | TBD | TBD | TBD | BMPTrains | yes | 148.9158 | 1366.5725
56215 | City of Titusville | North IRL | A | IR1-5 | 0.35 | 0.47 | 0.23872 | 6.1169 | 0.89172 | 1.4602 | 0.21287 | 1390 | High Density Under Construction | TV-27 | South Marine Basin | 322.8823 | City of Titusville | TBD | South Marina Basin TMDL Improvements | Future project. | BMP Treatment Train | Planned | TBD |  |  | A | 323 | TBD | TBD | TBD | TBD | N/A | Structural | 2016 | North Indian River Lagoon | TBD | TBD | TBD | BMPTrains | yes | 155.5606 | 966.0573
56216 | Natural Lands | North IRL | A | IR1-5 | 0.35 | 0.47 | 0.28703 | 6.1169 | 0.89172 | 1.7557 | 0.25595 | 6170 | Mixed wetland hardwoods | TV-27 | South Marine Basin | 322.8823 | City of Titusville | TBD | South Marina Basin TMDL Improvements | Future project. | BMP Treatment Train | Planned | TBD |  |  | A | 323 | TBD | TBD | TBD | TBD | N/A | Structural | 2016 | North Indian River Lagoon | TBD | TBD | TBD | BMPTrains | yes | 168.4469 | 1161.5764
56217 | City of Titusville | North IRL | A | IR1-5 | 0.35 | 0.47 | 0.092014 | 6.1169 | 0.89172 | 0.56284 | 0.08205 | 1210 | Fixed Single Family Units | TV-27 | South Marine Basin | 322.8823 | City of Titusville | TBD | South Marina Basin TMDL Improvements | Future project. | BMP Treatment Train | Planned | TBD |  |  | A | 323 | TBD | TBD | TBD | TBD | N/A | Structural | 2016 | North Indian River Lagoon | TBD | TBD | TBD | BMPTrains | yes | 77.5535 | 372.3663
56218 | City of Titusville | North IRL | A | IR1-5 | 0.35 | 0.47 | 0.18873 | 8.3232 | 1.2085 | 1.5709 | 0.22809 | 1300 | Residential, High Density | TV-27 | South Marine Basin | 322.8823 | City of Titusville | TBD | South Marina Basin TMDL Improvements | Future project. | BMP Treatment Train | Planned | TBD |  |  | A | 323 | TBD | TBD | TBD | TBD | N/A | Structural | 2016 | North Indian River Lagoon | TBD | TBD | TBD | BMPTrains | yes | 130.5655 | 763.7753
56219 | City of Titusville | North IRL | A | IR1-5 | 0.35 | 0.47 | 0.040419 | 8.3232 | 1.2085 | 0.33641 | 0.048848 | 1210 | Fixed Single Family Units | TV-27 | South Marine Basin | 322.8823 | City of Titusville | TBD | South Marina Basin TMDL Improvements | Future project. | BMP Treatment Train | Planned | TBD |  |  | A | 323 | TBD | TBD | TBD | TBD | N/A | Structural | 2016 | North Indian River Lagoon | TBD | TBD | TBD | BMPTrains | yes | 51.8669 | 163.5684
56220 | City of Titusville | North IRL | A | IR1-5 | 0.35 | 0.47 | 0.055921 | 8.3232 | 1.2085 | 0.46544 | 0.067583 | 1210 | Fixed Single Family Units | TV-27 | South Marine Basin | 322.8823 | City of Titusville | TBD | South Marina Basin TMDL Improvements | Future project. | BMP Treatment Train | Planned | TBD |  |  | A | 323 | TBD | TBD | TBD | TBD | N/A | Structural | 2016 | North Indian River Lagoon | TBD | TBD | TBD | BMPTrains | yes | 60.1796 | 226.3051
56221 | City of Titusville | North IRL | A | IR1-5 | 0.35 | 0.47 | 0.054946 | 8.3232 | 1.2085 | 0.45733 | 0.066404 | 1210 | Fixed Single Family Units | TV-27 | South Marine Basin | 322.8823 | City of Titusville | TBD | South Marina Basin TMDL Improvements | Future project. | BMP Treatment Train | Planned | TBD |  |  | A | 323 | TBD | TBD | TBD | TBD | N/A | Structural | 2016 | North Indian River Lagoon | TBD | TBD | TBD | BMPTrains | yes | 59.6606 | 222.3583
56222 | City of Titusville | North IRL | A | IR1-5 | 0.35 | 0.47 | 0.031165 | 8.3232 | 1.2085 | 0.25939 | 0.037664 | 1210 | Fixed Single Family Units | TV-27 | South Marine Basin | 322.8823 | City of Titusville | TBD | South Marina Basin TMDL Improvements | Future project. | BMP Treatment Train | Planned | TBD |  |  | A | 323 | TBD | TBD | TBD | TBD | N/A | Structural | 2016 | North Indian River Lagoon | TBD | TBD | TBD | BMPTrains | yes | 46.3299 | 126.1198
56223 | City of Titusville | North IRL | A | IR1-5 | 0.35 | 0.47 | 0.055249 | 8.3232 | 1.2085 | 0.45985 | 0.066771 | 1210 | Fixed Single Family Units | TV-27 | South Marine Basin | 322.8823 | City of Titusville | TBD | South Marina Basin TMDL Improvements | Future project. | BMP Treatment Train | Planned | TBD |  |  | A | 323 | TBD | TBD | TBD | TBD | N/A | Structural | 2016 | North Indian River Lagoon | TBD | TBD | TBD | BMPTrains | yes | 62.0401 | 223.5861
56224 | City of Titusville | North IRL | A | IR1-5 | 0.35 | 0.47 | 0.074623 | 8.3232 | 1.2085 | 0.6211 | 0.090185 | 1210 | Fixed Single Family Units | TV-27 | South Marine Basin | 322.8823 | City of Titusville | TBD | South Marina Basin TMDL Improvements | Future project. | BMP Treatment Train | Planned | TBD |  |  | A | 323 | TBD | TBD | TBD | TBD | N/A | Structural | 2016 | North Indian River Lagoon | TBD | TBD | TBD | BMPTrains | yes | 70.1316 | 301.9878
56225 | City of Titusville | North IRL | A | IR1-5 | 0.35 | 0.47 | 0.075598 | 8.3232 | 1.2085 | 0.62922 | 0.091363 | 1210 | Fixed Single Family Units | TV-27 | South Marine Basin | 322.8823 | City of Titusville | TBD | South Marina Basin TMDL Improvements | Future project. | BMP Treatment Train | Planned | TBD |  |  | A | 323 | TBD | TBD | TBD | TBD | N/A | Structural | 2016 | North Indian River Lagoon | TBD | TBD | TBD | BMPTrains | yes | 70.6506 | 305.9352
56226 | City of Titusville | North IRL | A | IR1-5 | 0.35 | 0.47 | 0.041109 | 8.3232 | 1.2085 | 0.34216 | 0.049682 | 1210 | Fixed Single Family Units | TV-27 | South Marine Basin | 322.8823 | City of Titusville | TBD | South Marina Basin TMDL Improvements | Future project. | BMP Treatment Train | Planned | TBD |  |  | A | 323 | TBD | TBD | TBD | TBD | N/A | Structural | 2016 | North Indian River Lagoon | TBD | TBD | TBD | BMPTrains | yes | 57.0085 | 166.364
56227 | City of Titusville | North IRL | A | IR1-5 | 0.35 | 0.47 | 0.16591 | 8.5251 | 1.2921 | 1.4144 | 0.21437 | 1200 | Residential, Medium Density-Two-five dwellingunits per acre | TV-27 | South Marine Basin | 322.8823 | City of Titusville | TBD | South Marina Basin TMDL Improvements | Future project. | BMP Treatment Train | Planned | TBD |  |  | A | 323 | TBD | TBD | TBD | TBD | N/A | Structural | 2016 | North Indian River Lagoon | TBD | TBD | TBD | BMPTrains | yes | 111.317 | 671.3963
56228 | City of Titusville | North IRL | A | IR1-5 | 0.35 | 0.47 | 0.040587 | 8.5251 | 1.2921 | 0.34601 | 0.052443 | 1320 | Mobile Home Units | TV-27 | South Marine Basin | 322.8823 | City of Titusville | TBD | South Marina Basin TMDL Improvements | Future project. | BMP Treatment Train | Planned | TBD |  |  | A | 323 | TBD | TBD | TBD | TBD | N/A | Structural | 2016 | North Indian River Lagoon | TBD | TBD | TBD | BMPTrains | yes | 55.6199 | 164.2492
56229 | City of Titusville | North IRL | A | IR1-5 | 0.35 | 0.47 | 0.15734 | 8.5251 | 1.2921 | 1.3413 | 0.2033 | 1320 | Mobile Home Units | TV-27 | South Marine Basin | 322.8823 | City of Titusville | TBD | South Marina Basin TMDL Improvements | Future project. | BMP Treatment Train | Planned | TBD |  |  | A | 323 | TBD | TBD | TBD | TBD | N/A | Structural | 2016 | North Indian River Lagoon | TBD | TBD | TBD | BMPTrains | yes | 102.4748 | 636.7342
56230 | City of Titusville | North IRL | A | IR1-5 | 0.35 | 0.47 | 0.15198 | 8.5251 | 1.2921 | 1.2956 | 0.19637 | 1320 | Mobile Home Units | TV-27 | South Marine Basin | 322.8823 | City of Titusville | TBD | South Marina Basin TMDL Improvements | Future project. | BMP Treatment Train | Planned | TBD |  |  | A | 323 | TBD | TBD | TBD | TBD | N/A | Structural | 2016 | North Indian River Lagoon | TBD | TBD | TBD | BMPTrains | yes | 102.0781 | 615.0379
56231 | City of Titusville | North IRL | A | IR1-5 | 0.35 | 0.47 | 0.05784 | 8.5251 | 1.2921 | 0.49309 | 0.074736 | 1320 | Mobile Home Units | TV-27 | South Marine Basin | 322.8823 | City of Titusville | TBD | South Marina Basin TMDL Improvements | Future project. | BMP Treatment Train | Planned | TBD |  |  | A | 323 | TBD | TBD | TBD | TBD | N/A | Structural | 2016 | North Indian River Lagoon | TBD | TBD | TBD | BMPTrains | yes | 72.0122 | 234.0701
56232 | City of Titusville | North IRL | A | IR1-5 | 0.35 | 0.47 | 0.014755 | 8.5251 | 1.2921 | 0.12579 | 0.019065 | 1320 | Mobile Home Units | TV-27 | South Marine Basin | 322.8823 | City of Titusville | TBD | South Marina Basin TMDL Improvements | Future project. | BMP Treatment Train | Planned | TBD |  |  | A | 323 | TBD | TBD | TBD | TBD | N/A | Structural | 2016 | North Indian River Lagoon | TBD | TBD | TBD | BMPTrains | yes | 42.6568 | 59.7118
56233 | City of Titusville | North IRL | A | IR1-5 | 0.35 | 0.47 | 0.012615 | 8.5251 | 1.2921 | 0.10754 | 0.0163 | 1320 | Mobile Home Units | TV-27 | South Marine Basin | 322.8823 | City of Titusville | TBD | South Marina Basin TMDL Improvements | Future project. | BMP Treatment Train | Planned | TBD |  |  | A | 323 | TBD | TBD | TBD | TBD | N/A | Structural | 2016 | North Indian River Lagoon | TBD | TBD | TBD | BMPTrains | yes | 34.1547 | 51.0506
56234 | City of Titusville | North IRL | A | IR1-5 | 0.35 | 0.47 | 0.016741 | 8.5251 | 1.2921 | 0.14272 | 0.021632 | 1320 | Mobile Home Units | TV-27 | South Marine Basin | 322.8823 | City of Titusville | TBD | South Marina Basin TMDL Improvements | Future project. | BMP Treatment Train | Planned | TBD |  |  | A | 323 | TBD | TBD | TBD | TBD | N/A | Structural | 2016 | North Indian River Lagoon | TBD | TBD | TBD | BMPTrains | yes | 44.7694 | 67.7499
56235 | Natural Lands | North IRL | A | IR1-5 | 0.35 | 0.47 | 0.22228 | 7.6697 | 0.90942 | 1.7048 | 0.20214 | 4110 | Pine flatwoods | TV-27 | South Marine Basin | 322.8823 | City of Titusville | TBD | South Marina Basin TMDL Improvements | Future project. | BMP Treatment Train | Planned | TBD |  |  | A | 323 | TBD | TBD | TBD | TBD | N/A | Structural | 2016 | North Indian River Lagoon | TBD | TBD | TBD | BMPTrains | yes | 135.989 | 899.5205
56236 | City of Titusville | North IRL | A | IR1-5 | 0.35 | 0.47 | 0.39549 | 7.6697 | 0.90942 | 3.0333 | 0.35967 | 1410 | Retail Sales and Services | TV-27 | South Marine Basin | 322.8823 | City of Titusville | TBD | South Marina Basin TMDL Improvements | Future project. | BMP Treatment Train | Planned | TBD |  |  | A | 323 | TBD | TBD | TBD | TBD | N/A | Structural | 2016 | North Indian River Lagoon | TBD | TBD | TBD | BMPTrains | yes | 164.0274 | 1600.4795
56237 | City of Titusville | North IRL | A | IR1-5 | 0.35 | 0.47 | 0.014211 | 11.2876 | 2.1684 | 0.16041 | 0.030815 | 1320 | Mobile Home Units | TV-27 | South Marine Basin | 322.8823 | City of Titusville | TBD | South Marina Basin TMDL Improvements | Future project. | BMP Treatment Train | Planned | TBD |  |  | A | 323 | TBD | TBD | TBD | TBD | N/A | Structural | 2016 | North Indian River Lagoon | TBD | TBD | TBD | BMPTrains | yes | 37.103 | 57.509
56238 | City of Titusville | North IRL | A | IR1-5 | 0.35 | 0.47 | 0.072646 | 11.2876 | 2.1684 | 0.82 | 0.15753 | 1320 | Mobile Home Units | TV-27 | South Marine Basin | 322.8823 | City of Titusville | TBD | South Marina Basin TMDL Improvements | Future project. | BMP Treatment Train | Planned | TBD |  |  | A | 323 | TBD | TBD | TBD | TBD | N/A | Structural | 2016 | North Indian River Lagoon | TBD | TBD | TBD | BMPTrains | yes | 69.3253 | 293.9872
56239 | City of Titusville | North IRL | A | IR1-5 | 0.35 | 0.47 | 0.074209 | 11.2876 | 2.1684 | 0.83764 | 0.16092 | 1320 | Mobile Home Units | TV-27 | South Marine Basin | 322.8823 | City of Titusville | TBD | South Marina Basin TMDL Improvements | Future project. | BMP Treatment Train | Planned | TBD |  |  | A | 323 | TBD | TBD | TBD | TBD | N/A | Structural | 2016 | North Indian River Lagoon | TBD | TBD | TBD | BMPTrains | yes | 69.9624 | 300.3116
56240 | City of Titusville | North IRL | A | IR1-5 | 0.35 | 0.47 | 0.024095 | 11.2876 | 2.1684 | 0.27197 | 0.052248 | 1320 | Mobile Home Units | TV-27 | South Marine Basin | 322.8823 | City of Titusville | TBD | South Marina Basin TMDL Improvements | Future project. | BMP Treatment Train | Planned | TBD |  |  | A | 323 | TBD | TBD | TBD | TBD | N/A | Structural | 2016 | North Indian River Lagoon | TBD | TBD | TBD | BMPTrains | yes | 43.3896 | 97.5085
56241 | City of Titusville | North IRL | A | IR1-5 | 0.35 | 0.47 | 0.4326 | 11.2876 | 2.1684 | 4.8831 | 0.93807 | 1300 | Residential, High Density | TV-27 | South Marine Basin | 322.8823 | City of Titusville | TBD | South Marina Basin TMDL Improvements | Future project. | BMP Treatment Train | Planned | TBD |  |  | A | 323 | TBD | TBD | TBD | TBD | N/A | Structural | 2016 | North Indian River Lagoon | TBD | TBD | TBD | BMPTrains | yes | 170.0338 | 1750.6837
56242 | City of Titusville | North IRL | A | IR1-5 | 0.35 | 0.47 | 0.61776 | 12.1499 | 1.6039 | 7.5058 | 0.99084 | 1420 | Wholesale Sales and Services <Excluding warehouses associated with industrial use> | TV-27 | South Marine Basin | 322.8823 | City of Titusville | TBD | South Marina Basin TMDL Improvements | Future project. | BMP Treatment Train | Planned | TBD |  |  | A | 323 | TBD | TBD | TBD | TBD | N/A | Structural | 2016 | North Indian River Lagoon | TBD | TBD | TBD | BMPTrains | yes | 200 | 2500
56243 | City of Titusville | North IRL | A | IR1-5 | 0.35 | 0.47 | 0.041404 | 11.5257 | 2.2281 | 0.47721 | 0.092253 | 1200 | Residential, Medium Density-Two-five dwellingunits per acre | TV-27 | South Marine Basin | 322.8823 | City of Titusville | TBD | South Marina Basin TMDL Improvements | Future project. | BMP Treatment Train | Planned | TBD |  |  | A | 323 | TBD | TBD | TBD | TBD | N/A | Structural | 2016 | North Indian River Lagoon | TBD | TBD | TBD | BMPTrains | yes | 65.2766 | 167.5573
56244 | City of Titusville | North IRL | A | IR1-5 | 0.35 | 0.47 | 0.019779 | 11.5257 | 2.2281 | 0.22797 | 0.04407 | 1320 | Mobile Home Units | TV-27 | South Marine Basin | 322.8823 | City of Titusville | TBD | South Marina Basin TMDL Improvements | Future project. | BMP Treatment Train | Planned | TBD |  |  | A | 323 | TBD | TBD | TBD | TBD | N/A | Structural | 2016 | North Indian River Lagoon | TBD | TBD | TBD | BMPTrains | yes | 38.5655 | 80.0434
56245 | City of Titusville | North IRL | A | IR1-5 | 0.35 | 0.47 | 0.011716 | 11.5257 | 2.2281 | 0.13503 | 0.026104 | 1320 | Mobile Home Units | TV-27 | South Marine Basin | 322.8823 | City of Titusville | TBD | South Marina Basin TMDL Improvements | Future project. | BMP Treatment Train | Planned | TBD |  |  | A | 323 | TBD | TBD | TBD | TBD | N/A | Structural | 2016 | North Indian River Lagoon | TBD | TBD | TBD | BMPTrains | yes | 35.8198 | 47.4121
56246 | City of Titusville | North IRL | A | IR1-5 | 0.35 | 0.47 | 0.05595 | 11.5257 | 2.2281 | 0.64487 | 0.12466 | 1320 | Mobile Home Units | TV-27 | South Marine Basin | 322.8823 | City of Titusville | TBD | South Marina Basin TMDL Improvements | Future project. | BMP Treatment Train | Planned | TBD |  |  | A | 323 | TBD | TBD | TBD | TBD | N/A | Structural | 2016 | North Indian River Lagoon | TBD | TBD | TBD | BMPTrains | yes | 79.647 | 226.4232
56247 | City of Titusville | North IRL | A | IR1-5 | 0.35 | 0.47 | 0.20349 | 11.5257 | 2.2281 | 2.3454 | 0.4534 | 1320 | Mobile Home Units | TV-27 | South Marine Basin | 322.8823 | City of Titusville | TBD | South Marina Basin TMDL Improvements | Future project. | BMP Treatment Train | Planned | TBD |  |  | A | 323 | TBD | TBD | TBD | TBD | N/A | Structural | 2016 | North Indian River Lagoon | TBD | TBD | TBD | BMPTrains | yes | 122.5928 | 823.5038
56248 | City of Titusville | North IRL | A | IR1-5 | 0.35 | 0.47 | 0.18639 | 11.5257 | 2.2281 | 2.1483 | 0.41529 | 1320 | Mobile Home Units | TV-27 | South Marine Basin | 322.8823 | City of Titusville | TBD | South Marina Basin TMDL Improvements | Future project. | BMP Treatment Train | Planned | TBD |  |  | A | 323 | TBD | TBD | TBD | TBD | N/A | Structural | 2016 | North Indian River Lagoon | TBD | TBD | TBD | BMPTrains | yes | 118.4844 | 754.286
56249 | City of Titusville | North IRL | A | IR1-5 | 0.35 | 0.47 | 0.015056 | 11.5257 | 2.2281 | 0.17353 | 0.033547 | 1320 | Mobile Home Units | TV-27 | South Marine Basin | 322.8823 | City of Titusville | TBD | South Marina Basin TMDL Improvements | Future project. | BMP Treatment Train | Planned | TBD |  |  | A | 323 | TBD | TBD | TBD | TBD | N/A | Structural | 2016 | North Indian River Lagoon | TBD | TBD | TBD | BMPTrains | yes | 45.1817 | 60.9309
56250 | City of Titusville | North IRL | A | IR1-5 | 0.35 | 0.47 | 0.011535 | 11.5257 | 2.2281 | 0.13295 | 0.025702 | 1320 | Mobile Home Units | TV-27 | South Marine Basin | 322.8823 | City of Titusville | TBD | South Marina Basin TMDL Improvements | Future project. | BMP Treatment Train | Planned | TBD |  |  | A | 323 | TBD | TBD | TBD | TBD | N/A | Structural | 2016 | North Indian River Lagoon | TBD | TBD | TBD | BMPTrains | yes | 27.3746 | 46.6814
56251 | City of Titusville | North IRL | A | IR1-5 | 0.35 | 0.47 | 0.031054 | 11.5257 | 2.2281 | 0.35792 | 0.069192 | 1320 | Mobile Home Units | TV-27 | South Marine Basin | 322.8823 | City of Titusville | TBD | South Marina Basin TMDL Improvements | Future project. | BMP Treatment Train | Planned | TBD |  |  | A | 323 | TBD | TBD | TBD | TBD | N/A | Structural | 2016 | North Indian River Lagoon | TBD | TBD | TBD | BMPTrains | yes | 51.0492 | 125.6729
56252 | City of Titusville | North IRL | A | IR1-5 | 0.35 | 0.47 | 0.032461 | 11.5257 | 2.2281 | 0.37413 | 0.072326 | 1320 | Mobile Home Units | TV-27 | South Marine Basin | 322.8823 | City of Titusville | TBD | South Marina Basin TMDL Improvements | Future project. | BMP Treatment Train | Planned | TBD |  |  | A | 323 | TBD | TBD | TBD | TBD | N/A | Structural | 2016 | North Indian River Lagoon | TBD | TBD | TBD | BMPTrains | yes | 51.653 | 131.3644
56253 | City of Titusville | North IRL | A | IR1-5 | 0.35 | 0.47 | 0.0089266 | 11.5257 | 2.2281 | 0.10289 | 0.019889 | 1320 | Mobile Home Units | TV-27 | South Marine Basin | 322.8823 | City of Titusville | TBD | South Marina Basin TMDL Improvements | Future project. | BMP Treatment Train | Planned | TBD |  |  | A | 323 | TBD | TBD | TBD | TBD | N/A | Structural | 2016 | North Indian River Lagoon | TBD | TBD | TBD | BMPTrains | yes | 24.4092 | 36.1247
56254 | City of Titusville | North IRL | A | IR1-5 | 0.35 | 0.47 | 0.0021253 | 8.0565 | 1.0916 | 0.017123 | 0.00232 | 1750 | Governmental | TV-27 | South Marine Basin | 322.8823 | City of Titusville | TBD | South Marina Basin TMDL Improvements | Future project. | BMP Treatment Train | Planned | TBD |  |  | A | 323 | TBD | TBD | TBD | TBD | N/A | Structural | 2016 | North Indian River Lagoon | TBD | TBD | TBD | BMPTrains | yes | 26.2722 | 8.601
56255 | City of Titusville | North IRL | A | IR1-5 | 0.35 | 0.47 | 0.38457 | 7.865 | 1.2438 | 3.0247 | 0.47832 | 1390 | High Density Under Construction | TV-27 | South Marine Basin | 322.8823 | City of Titusville | TBD | South Marina Basin TMDL Improvements | Future project. | BMP Treatment Train | Planned | TBD |  |  | A | 323 | TBD | TBD | TBD | TBD | N/A | Structural | 2016 | North Indian River Lagoon | TBD | TBD | TBD | BMPTrains | yes | 218.3572 | 1556.3177
56256 | City of Titusville | North IRL | A | IR1-5 | 0.35 | 0.47 | 0.11613 | 7.865 | 1.2438 | 0.91336 | 0.14444 | 1210 | Fixed Single Family Units | TV-27 | South Marine Basin | 322.8823 | City of Titusville | TBD | South Marina Basin TMDL Improvements | Future project. | BMP Treatment Train | Planned | TBD |  |  | A | 323 | TBD | TBD | TBD | TBD | N/A | Structural | 2016 | North Indian River Lagoon | TBD | TBD | TBD | BMPTrains | yes | 95.8327 | 469.9579
56257 | City of Titusville | North IRL | A | IR1-5 | 0.35 | 0.47 | 0.11706 | 7.865 | 1.2438 | 0.92068 | 0.14559 | 1210 | Fixed Single Family Units | TV-27 | South Marine Basin | 322.8823 | City of Titusville | TBD | South Marina Basin TMDL Improvements | Future project. | BMP Treatment Train | Planned | TBD |  |  | A | 323 | TBD | TBD | TBD | TBD | N/A | Structural | 2016 | North Indian River Lagoon | TBD | TBD | TBD | BMPTrains | yes | 97.8783 | 473.7244
56258 | City of Titusville | North IRL | A | IR1-5 | 0.35 | 0.47 | 0.33069 | 7.8273 | 1.2401 | 2.5884 | 0.41008 | 1390 | High Density Under Construction | TV-27 | South Marine Basin | 322.8823 | City of Titusville | TBD | South Marina Basin TMDL Improvements | Future project. | BMP Treatment Train | Planned | TBD |  |  | A | 323 | TBD | TBD | TBD | TBD | N/A | Structural | 2016 | North Indian River Lagoon | TBD | TBD | TBD | BMPTrains | yes | 220.7332 | 1338.2588
56259 | City of Titusville | North IRL | A | IR1-5 | 0.35 | 0.47 | 0.10424 | 7.8273 | 1.2401 | 0.81594 | 0.12927 | 1210 | Fixed Single Family Units | TV-27 | South Marine Basin | 322.8823 | City of Titusville | TBD | South Marina Basin TMDL Improvements | Future project. | BMP Treatment Train | Planned | TBD |  |  | A | 323 | TBD | TBD | TBD | TBD | N/A | Structural | 2016 | North Indian River Lagoon | TBD | TBD | TBD | BMPTrains | yes | 94.4054 | 421.8563
56260 | City of Titusville | North IRL | A | IR1-5 | 0.35 | 0.47 | 0.023896 | 7.8273 | 1.2401 | 0.18705 | 0.029633 | 1210 | Fixed Single Family Units | TV-27 | South Marine Basin | 322.8823 | City of Titusville | TBD | South Marina Basin TMDL Improvements | Future project. | BMP Treatment Train | Planned | TBD |  |  | A | 323 | TBD | TBD | TBD | TBD | N/A | Structural | 2016 | North Indian River Lagoon | TBD | TBD | TBD | BMPTrains | yes | 47.3216 | 96.7057
56261 | City of Titusville | North IRL | A | IR1-5 | 0.35 | 0.47 | 0.085215 | 7.8273 | 1.2401 | 0.66701 | 0.10567 | 1210 | Fixed Single Family Units | TV-27 | South Marine Basin | 322.8823 | City of Titusville | TBD | South Marina Basin TMDL Improvements | Future project. | BMP Treatment Train | Planned | TBD |  |  | A | 323 | TBD | TBD | TBD | TBD | N/A | Structural | 2016 | North Indian River Lagoon | TBD | TBD | TBD | BMPTrains | yes | 76.8848 | 344.8536
56262 | City of Titusville | North IRL | A | IR1-5 | 0.35 | 0.47 | 0.026607 | 7.8273 | 1.2401 | 0.20826 | 0.032995 | 1210 | Fixed Single Family Units | TV-27 | South Marine Basin | 322.8823 | City of Titusville | TBD | South Marina Basin TMDL Improvements | Future project. | BMP Treatment Train | Planned | TBD |  |  | A | 323 | TBD | TBD | TBD | TBD | N/A | Structural | 2016 | North Indian River Lagoon | TBD | TBD | TBD | BMPTrains | yes | 50.513 | 107.6752
56263 | City of Titusville | North IRL | A | IR1-5 | 0.35 | 0.47 | 0.047111 | 7.8273 | 1.2401 | 0.36875 | 0.05842 | 1210 | Fixed Single Family Units | TV-27 | South Marine Basin | 322.8823 | City of Titusville | TBD | South Marina Basin TMDL Improvements | Future project. | BMP Treatment Train | Planned | TBD |  |  | A | 323 | TBD | TBD | TBD | TBD | N/A | Structural | 2016 | North Indian River Lagoon | TBD | TBD | TBD | BMPTrains | yes | 56.1649 | 190.6505
56264 | City of Titusville | North IRL | A | IR1-5 | 0.35 | 0.47 | 9.4079e-05 | 10.2483 | 1.3403 | 0.00096415 | 0.00012609 | 1550 | Other Light Industrial | TV-27 | South Marine Basin | 322.8823 | City of Titusville | TBD | South Marina Basin TMDL Improvements | Future project. | BMP Treatment Train | Planned | TBD |  |  | A | 323 | TBD | TBD | TBD | TBD | N/A | Structural | 2016 | North Indian River Lagoon | TBD | TBD | TBD | BMPTrains | yes | 4.0103 | 0.38072
56265 | City of Titusville | North IRL | A | IR1-5 | 0.35 | 0.47 | 0.0070925 | 10.2483 | 1.3403 | 0.072686 | 0.0095058 | 1420 | Wholesale Sales and Services <Excluding warehouses associated with industrial use> | TV-27 | South Marine Basin | 322.8823 | City of Titusville | TBD | South Marina Basin TMDL Improvements | Future project. | BMP Treatment Train | Planned | TBD |  |  | A | 323 | TBD | TBD | TBD | TBD | N/A | Structural | 2016 | North Indian River Lagoon | TBD | TBD | TBD | BMPTrains | yes | 26.4282 | 28.7025
56266 | Natural Lands | North IRL | A | IR1-5 | 0.35 | 0.47 | 0.37746 | 4.4887 | 0.47744 | 1.6943 | 0.18022 | 3200 | Shrub and Brushland | TV-27 | South Marine Basin | 322.8823 | City of Titusville | TBD | South Marina Basin TMDL Improvements | Future project. | BMP Treatment Train | Planned | TBD |  |  | A | 323 | TBD | TBD | TBD | TBD | N/A | Structural | 2016 | North Indian River Lagoon | TBD | TBD | TBD | BMPTrains | yes | 161.6076 | 1527.5461
56267 | Natural Lands | North IRL | A | IR1-5 | 0.35 | 0.47 | 0.22757 | 4.4887 | 0.47744 | 1.0215 | 0.10865 | 4110 | Pine flatwoods | TV-27 | South Marine Basin | 322.8823 | City of Titusville | TBD | South Marina Basin TMDL Improvements | Future project. | BMP Treatment Train | Planned | TBD |  |  | A | 323 | TBD | TBD | TBD | TBD | N/A | Structural | 2016 | North Indian River Lagoon | TBD | TBD | TBD | BMPTrains | yes | 136.6098 | 920.9381
56268 | Natural Lands | North IRL | A | IR1-5 | 0.35 | 0.47 | 0.29451 | 4.3093 | 0.55988 | 1.2691 | 0.16489 | 3200 | Shrub and Brushland | TV-27 | South Marine Basin | 322.8823 | City of Titusville | TBD | South Marina Basin TMDL Improvements | Future project. | BMP Treatment Train | Planned | TBD |  |  | A | 323 | TBD | TBD | TBD | TBD | N/A | Structural | 2016 | North Indian River Lagoon | TBD | TBD | TBD | BMPTrains | yes | 196.6538 | 1191.834
56269 | Natural Lands | North IRL | A | IR1-5 | 0.35 | 0.47 | 0.048171 | 4.3093 | 0.55988 | 0.20758 | 0.02697 | 4110 | Pine flatwoods | TV-27 | South Marine Basin | 322.8823 | City of Titusville | TBD | South Marina Basin TMDL Improvements | Future project. | BMP Treatment Train | Planned | TBD |  |  | A | 323 | TBD | TBD | TBD | TBD | N/A | Structural | 2016 | North Indian River Lagoon | TBD | TBD | TBD | BMPTrains | yes | 56.4803 | 194.9405
56270 | City of Titusville | North IRL | A | IR1-5 | 0.35 | 0.47 | 0.11737 | 9.6233 | 1.2727 | 1.1295 | 0.14938 | 1400 | Commercial and Services | TV-27 | South Marine Basin | 322.8823 | City of Titusville | TBD | South Marina Basin TMDL Improvements | Future project. | BMP Treatment Train | Planned | TBD |  |  | A | 323 | TBD | TBD | TBD | TBD | N/A | Structural | 2016 | North Indian River Lagoon | TBD | TBD | TBD | BMPTrains | yes | 119.2533 | 474.9786
56271 | Natural Lands | North IRL | A | IR1-5 | 0.35 | 0.47 | 0.012314 | 9.6233 | 1.2727 | 0.1185 | 0.015672 | 3200 | Shrub and Brushland | TV-27 | South Marine Basin | 322.8823 | City of Titusville | TBD | South Marina Basin TMDL Improvements | Future project. | BMP Treatment Train | Planned | TBD |  |  | A | 323 | TBD | TBD | TBD | TBD | N/A | Structural | 2016 | North Indian River Lagoon | TBD | TBD | TBD | BMPTrains | yes | 28.6727 | 49.8324
56272 | City of Titusville | North IRL | A | IR1-5 | 0.35 | 0.47 | 0.074132 | 9.6233 | 1.2727 | 0.7134 | 0.09435 | 1410 | Retail Sales and Services | TV-27 | South Marine Basin | 322.8823 | City of Titusville | TBD | South Marina Basin TMDL Improvements | Future project. | BMP Treatment Train | Planned | TBD |  |  | A | 323 | TBD | TBD | TBD | TBD | N/A | Structural | 2016 | North Indian River Lagoon | TBD | TBD | TBD | BMPTrains | yes | 81.8748 | 300.003
56273 | Natural Lands | North IRL | A | IR1-5 | 0.35 | 0.47 | 0.28749 | 4.3115 | 0.55881 | 1.2395 | 0.16065 | 3200 | Shrub and Brushland | TV-27 | South Marine Basin | 322.8823 | City of Titusville | TBD | South Marina Basin TMDL Improvements | Future project. | BMP Treatment Train | Planned | TBD |  |  | A | 323 | TBD | TBD | TBD | TBD | N/A | Structural | 2016 | North Indian River Lagoon | TBD | TBD | TBD | BMPTrains | yes | 211.2422 | 1163.4317
56274 | Natural Lands | North IRL | A | IR1-5 | 0.35 | 0.47 | 0.050452 | 4.3115 | 0.55881 | 0.21752 | 0.028193 | 4110 | Pine flatwoods | TV-27 | South Marine Basin | 322.8823 | City of Titusville | TBD | South Marina Basin TMDL Improvements | Future project. | BMP Treatment Train | Planned | TBD |  |  | A | 323 | TBD | TBD | TBD | TBD | N/A | Structural | 2016 | North Indian River Lagoon | TBD | TBD | TBD | BMPTrains | yes | 64.7148 | 204.1714
56275 | City of Titusville | North IRL | A | IR1-5 | 0.35 | 0.47 | 0.03866 | 5.4172 | 0.76406 | 0.20943 | 0.029538 | 1300 | Residential, High Density | TV-27 | South Marine Basin | 322.8823 | City of Titusville | TBD | South Marina Basin TMDL Improvements | Future project. | BMP Treatment Train | Planned | TBD |  |  | A | 323 | TBD | TBD | TBD | TBD | N/A | Structural | 2016 | North Indian River Lagoon | TBD | TBD | TBD | BMPTrains | yes | 77.4507 | 156.4506
56276 | Natural Lands | North IRL | A | IR1-5 | 0.35 | 0.47 | 0.44831 | 5.4172 | 0.76406 | 2.4286 | 0.34254 | 3200 | Shrub and Brushland | TV-27 | South Marine Basin | 322.8823 | City of Titusville | TBD | South Marina Basin TMDL Improvements | Future project. | BMP Treatment Train | Planned | TBD |  |  | A | 323 | TBD | TBD | TBD | TBD | N/A | Structural | 2016 | North Indian River Lagoon | TBD | TBD | TBD | BMPTrains | yes | 193.9601 | 1814.2562
56277 | City of Titusville | North IRL | A | IR1-5 | 0.35 | 0.47 | 0.12708 | 5.4172 | 0.76406 | 0.68839 | 0.097093 | 1210 | Fixed Single Family Units | TV-27 | South Marine Basin | 322.8823 | City of Titusville | TBD | South Marina Basin TMDL Improvements | Future project. | BMP Treatment Train | Planned | TBD |  |  | A | 323 | TBD | TBD | TBD | TBD | N/A | Structural | 2016 | North Indian River Lagoon | TBD | TBD | TBD | BMPTrains | yes | 96.8877 | 514.2578
56278 | City of Titusville | North IRL | A | IR1-5 | 0.35 | 0.47 | 0.0037153 | 5.4172 | 0.76406 | 0.020126 | 0.0028387 | 1210 | Fixed Single Family Units | TV-27 | South Marine Basin | 322.8823 | City of Titusville | TBD | South Marina Basin TMDL Improvements | Future project. | BMP Treatment Train | Planned | TBD |  |  | A | 323 | TBD | TBD | TBD | TBD | N/A | Structural | 2016 | North Indian River Lagoon | TBD | TBD | TBD | BMPTrains | yes | 69.4849 | 15.0353
56279 | City of Titusville | North IRL | A | IR1-5 | 0.35 | 0.47 | 0.093647 | 0 | 0 | 0 | 0 | 1390 | High Density Under Construction | TV-27 | South Marine Basin | 322.8823 | City of Titusville | TBD | South Marina Basin TMDL Improvements | Future project. | BMP Treatment Train | Planned | TBD |  |  | A | 323 | TBD | TBD | TBD | TBD | N/A | Structural | 2016 | North Indian River Lagoon | TBD | TBD | TBD | BMPTrains | yes | 150.3696 | 378.9771
56280 | Natural Lands | North IRL | A | IR1-5 | 0.35 | 0.47 | 0.39863 | 0 | 0 | 0 | 0 | 5300 | Reservoirs | TV-27 | South Marine Basin | 322.8823 | City of Titusville | TBD | South Marina Basin TMDL Improvements | Future project. | BMP Treatment Train | Planned | TBD |  |  | A | 323 | TBD | TBD | TBD | TBD | N/A | Structural | 2016 | North Indian River Lagoon | TBD | TBD | TBD | BMPTrains | yes | 187.6591 | 1613.1879
56281 | Natural Lands | North IRL | A | IR1-5 | 0.35 | 0.47 | 0.10076 | 0 | 0 | 0 | 0 | 6170 | Mixed wetland hardwoods | TV-27 | South Marine Basin | 322.8823 | City of Titusville | TBD | South Marina Basin TMDL Improvements | Future project. | BMP Treatment Train | Planned | TBD |  |  | A | 323 | TBD | TBD | TBD | TBD | N/A | Structural | 2016 | North Indian River Lagoon | TBD | TBD | TBD | BMPTrains | yes | 92.3271 | 407.7751
56282 | City of Titusville | North IRL | A | IR1-5 | 0.35 | 0.47 | 0.024725 | 0 | 0 | 0 | 0 | 1210 | Fixed Single Family Units | TV-27 | South Marine Basin | 322.8823 | City of Titusville | TBD | South Marina Basin TMDL Improvements | Future project. | BMP Treatment Train | Planned | TBD |  |  | A | 323 | TBD | TBD | TBD | TBD | N/A | Structural | 2016 | North Indian River Lagoon | TBD | TBD | TBD | BMPTrains | yes | 48.7904 | 100.0598
56283 | Natural Lands | North IRL | A | IR1-5 | 0.35 | 0.47 | 0.61776 | 4.9643 | 0.30641 | 3.0667 | 0.18929 | 4110 | Pine flatwoods | TV-27 | South Marine Basin | 322.8823 | City of Titusville | TBD | South Marina Basin TMDL Improvements | Future project. | BMP Treatment Train | Planned | TBD |  |  | A | 323 | TBD | TBD | TBD | TBD | N/A | Structural | 2016 | North Indian River Lagoon | TBD | TBD | TBD | BMPTrains | yes | 200 | 2500
56284 | City of Titusville | North IRL | A | IR1-5 | 0.35 | 0.47 | 0.16664 | 12.105 | 1.5985 | 2.0171 | 0.26638 | 1410 | Retail Sales and Services | TV-27 | South Marine Basin | 322.8823 | City of Titusville | TBD | South Marina Basin TMDL Improvements | Future project. | BMP Treatment Train | Planned | TBD |  |  | A | 323 | TBD | TBD | TBD | TBD | N/A | Structural | 2016 | North Indian River Lagoon | TBD | TBD | TBD | BMPTrains | yes | 126.9892 | 674.3608
56285 | City of Titusville | North IRL | A | IR1-5 | 0.35 | 0.47 | 0.45113 | 12.105 | 1.5985 | 5.4609 | 0.72114 | 1420 | Wholesale Sales and Services <Excluding warehouses associated with industrial use> | TV-27 | South Marine Basin | 322.8823 | City of Titusville | TBD | South Marina Basin TMDL Improvements | Future project. | BMP Treatment Train | Planned | TBD |  |  | A | 323 | TBD | TBD | TBD | TBD | N/A | Structural | 2016 | North Indian River Lagoon | TBD | TBD | TBD | BMPTrains | yes | 173.0403 | 1825.6392
56286 | City of Titusville | North IRL | A | IR1-5 | 0.35 | 0.47 | 0.24478 | 7.7655 | 1.1936 | 1.9009 | 0.29216 | 1390 | High Density Under Construction | TV-27 | South Marine Basin | 322.8823 | City of Titusville | TBD | South Marina Basin TMDL Improvements | Future project. | BMP Treatment Train | Planned | TBD |  |  | A | 323 | TBD | TBD | TBD | TBD | N/A | Structural | 2016 | North Indian River Lagoon | TBD | TBD | TBD | BMPTrains | yes | 206.2341 | 990.6066
56287 | Natural Lands | North IRL | A | IR1-5 | 0.35 | 0.47 | 0.00037163 | 7.7655 | 1.1936 | 0.0028859 | 0.00044357 | 5300 | Reservoirs | TV-27 | South Marine Basin | 322.8823 | City of Titusville | TBD | South Marina Basin TMDL Improvements | Future project. | BMP Treatment Train | Planned | TBD |  |  | A | 323 | TBD | TBD | TBD | TBD | N/A | Structural | 2016 | North Indian River Lagoon | TBD | TBD | TBD | BMPTrains | yes | 6.1031 | 1.504
56288 | City of Titusville | North IRL | A | IR1-5 | 0.35 | 0.47 | 0.025202 | 7.7655 | 1.1936 | 0.19571 | 0.03008 | 1210 | Fixed Single Family Units | TV-27 | South Marine Basin | 322.8823 | City of Titusville | TBD | South Marina Basin TMDL Improvements | Future project. | BMP Treatment Train | Planned | TBD |  |  | A | 323 | TBD | TBD | TBD | TBD | N/A | Structural | 2016 | North Indian River Lagoon | TBD | TBD | TBD | BMPTrains | yes | 46.1867 | 101.9889
56289 | City of Titusville | North IRL | A | IR1-5 | 0.35 | 0.47 | 3.012e-05 | 7.7655 | 1.1936 | 0.00023389 | 3.5949e-05 | 1210 | Fixed Single Family Units | TV-27 | South Marine Basin | 322.8823 | City of Titusville | TBD | South Marina Basin TMDL Improvements | Future project. | BMP Treatment Train | Planned | TBD |  |  | A | 323 | TBD | TBD | TBD | TBD | N/A | Structural | 2016 | North Indian River Lagoon | TBD | TBD | TBD | BMPTrains | yes | 1.7059 | 0.12189
56290 | City of Titusville | North IRL | A | IR1-5 | 0.35 | 0.47 | 0.09287 | 7.7655 | 1.1936 | 0.72118 | 0.11084 | 1210 | Fixed Single Family Units | TV-27 | South Marine Basin | 322.8823 | City of Titusville | TBD | South Marina Basin TMDL Improvements | Future project. | BMP Treatment Train | Planned | TBD |  |  | A | 323 | TBD | TBD | TBD | TBD | N/A | Structural | 2016 | North Indian River Lagoon | TBD | TBD | TBD | BMPTrains | yes | 83.8963 | 375.8297
56291 | City of Titusville | North IRL | A | IR1-5 | 0.35 | 0.47 | 0.0093929 | 7.7655 | 1.1936 | 0.072941 | 0.011211 | 1210 | Fixed Single Family Units | TV-27 | South Marine Basin | 322.8823 | City of Titusville | TBD | South Marina Basin TMDL Improvements | Future project. | BMP Treatment Train | Planned | TBD |  |  | A | 323 | TBD | TBD | TBD | TBD | N/A | Structural | 2016 | North Indian River Lagoon | TBD | TBD | TBD | BMPTrains | yes | 30.1247 | 38.0118
56292 | City of Titusville | North IRL | A | IR1-5 | 0.35 | 0.47 | 0.13208 | 7.7655 | 1.1936 | 1.0257 | 0.15764 | 1210 | Fixed Single Family Units | TV-27 | South Marine Basin | 322.8823 | City of Titusville | TBD | South Marina Basin TMDL Improvements | Future project. | BMP Treatment Train | Planned | TBD |  |  | A | 323 | TBD | TBD | TBD | TBD | N/A | Structural | 2016 | North Indian River Lagoon | TBD | TBD | TBD | BMPTrains | yes | 99.7038 | 534.5019
56293 | City of Titusville | North IRL | A | IR1-5 | 0.35 | 0.47 | 0.11303 | 7.7655 | 1.1936 | 0.87777 | 0.13491 | 1210 | Fixed Single Family Units | TV-27 | South Marine Basin | 322.8823 | City of Titusville | TBD | South Marina Basin TMDL Improvements | Future project. | BMP Treatment Train | Planned | TBD |  |  | A | 323 | TBD | TBD | TBD | TBD | N/A | Structural | 2016 | North Indian River Lagoon | TBD | TBD | TBD | BMPTrains | yes | 95.3786 | 457.4354
56294 | City of Titusville | North IRL | A | IR1-5 | 0.35 | 0.47 | 0.61776 | 12.1089 | 1.5991 | 7.4805 | 0.98784 | 1410 | Retail Sales and Services | TV-27 | South Marine Basin | 322.8823 | City of Titusville | TBD | South Marina Basin TMDL Improvements | Future project. | BMP Treatment Train | Planned | TBD |  |  | A | 323 | TBD | TBD | TBD | TBD | N/A | Structural | 2016 | North Indian River Lagoon | TBD | TBD | TBD | BMPTrains | yes | 200 | 2500
56295 | City of Titusville | North IRL | A | IR1-5 | 0.35 | 0.47 | 0.17003 | 10.5797 | 1.4239 | 1.7989 | 0.24211 | 1550 | Other Light Industrial | TV-27 | South Marine Basin | 322.8823 | City of Titusville | TBD | South Marina Basin TMDL Improvements | Future project. | BMP Treatment Train | Planned | TBD |  |  | A | 323 | TBD | TBD | TBD | TBD | N/A | Structural | 2016 | North Indian River Lagoon | TBD | TBD | TBD | BMPTrains | yes | 124.3704 | 688.1
56296 | Natural Lands | North IRL | A | IR1-5 | 0.35 | 0.47 | 0.024867 | 10.5797 | 1.4239 | 0.26308 | 0.035408 | 4110 | Pine flatwoods | TV-27 | South Marine Basin | 322.8823 | City of Titusville | TBD | South Marina Basin TMDL Improvements | Future project. | BMP Treatment Train | Planned | TBD |  |  | A | 323 | TBD | TBD | TBD | TBD | N/A | Structural | 2016 | North Indian River Lagoon | TBD | TBD | TBD | BMPTrains | yes | 41.3705 | 100.6318
56297 | City of Titusville | North IRL | A | IR1-5 | 0.35 | 0.47 | 0.24476 | 10.5797 | 1.4239 | 2.5894 | 0.34851 | 1420 | Wholesale Sales and Services <Excluding warehouses associated with industrial use> | TV-27 | South Marine Basin | 322.8823 | City of Titusville | TBD | South Marina Basin TMDL Improvements | Future project. | BMP Treatment Train | Planned | TBD |  |  | A | 323 | TBD | TBD | TBD | TBD | N/A | Structural | 2016 | North Indian River Lagoon | TBD | TBD | TBD | BMPTrains | yes | 145.7835 | 990.4905
56298 | City of Titusville | North IRL | A | IR1-5 | 0.35 | 0.47 | 0.11266 | 10.5797 | 1.4239 | 1.1919 | 0.16042 | 1420 | Wholesale Sales and Services <Excluding warehouses associated with industrial use> | TV-27 | South Marine Basin | 322.8823 | City of Titusville | TBD | South Marina Basin TMDL Improvements | Future project. | BMP Treatment Train | Planned | TBD |  |  | A | 323 | TBD | TBD | TBD | TBD | N/A | Structural | 2016 | North Indian River Lagoon | TBD | TBD | TBD | BMPTrains | yes | 98.9349 | 455.9335
56299 | City of Titusville | North IRL | A | IR1-5 | 0.35 | 0.47 | 0.016516 | 6.5004 | 0.73562 | 0.10736 | 0.012149 | 1300 | Residential, High Density | TV-27 | South Marine Basin | 322.8823 | City of Titusville | TBD | South Marina Basin TMDL Improvements | Future project. | BMP Treatment Train | Planned | TBD |  |  | A | 323 | TBD | TBD | TBD | TBD | N/A | Structural | 2016 | North Indian River Lagoon | TBD | TBD | TBD | BMPTrains | yes | 102.6882 | 66.8359
56300 | City of Titusville | North IRL | A | IR1-5 | 0.35 | 0.47 | 0.47996 | 7.9051 | 1.2774 | 3.7942 | 0.6131 | 1390 | High Density Under Construction | TV-27 | South Marine Basin | 322.8823 | City of Titusville | TBD | South Marina Basin TMDL Improvements | Future project. | BMP Treatment Train | Planned | TBD |  |  | A | 323 | TBD | TBD | TBD | TBD | N/A | Structural | 2016 | North Indian River Lagoon | TBD | TBD | TBD | BMPTrains | yes | 209.2811 | 1942.3442
56301 | City of Titusville | North IRL | A | IR1-5 | 0.35 | 0.47 | 0.054631 | 7.9051 | 1.2774 | 0.43187 | 0.069786 | 1210 | Fixed Single Family Units | TV-27 | South Marine Basin | 322.8823 | City of Titusville | TBD | South Marina Basin TMDL Improvements | Future project. | BMP Treatment Train | Planned | TBD |  |  | A | 323 | TBD | TBD | TBD | TBD | N/A | Structural | 2016 | North Indian River Lagoon | TBD | TBD | TBD | BMPTrains | yes | 71.2162 | 221.0851
56302 | City of Titusville | North IRL | A | IR1-5 | 0.35 | 0.47 | 0.074398 | 7.9051 | 1.2774 | 0.58812 | 0.095036 | 1210 | Fixed Single Family Units | TV-27 | South Marine Basin | 322.8823 | City of Titusville | TBD | South Marina Basin TMDL Improvements | Future project. | BMP Treatment Train | Planned | TBD |  |  | A | 323 | TBD | TBD | TBD | TBD | N/A | Structural | 2016 | North Indian River Lagoon | TBD | TBD | TBD | BMPTrains | yes | 82.6252 | 301.0772
56303 | City of Titusville | North IRL | A | IR1-5 | 0.35 | 0.47 | 0.0087706 | 7.9051 | 1.2774 | 0.069333 | 0.011204 | 1210 | Fixed Single Family Units | TV-27 | South Marine Basin | 322.8823 | City of Titusville | TBD | South Marina Basin TMDL Improvements | Future project. | BMP Treatment Train | Planned | TBD |  |  | A | 323 | TBD | TBD | TBD | TBD | N/A | Structural | 2016 | North Indian River Lagoon | TBD | TBD | TBD | BMPTrains | yes | 30.4613 | 35.4935
56304 | City of Titusville | North IRL | A | IR1-5 | 0.35 | 0.47 | 0.57965 | 7.9724 | 1.3242 | 4.6212 | 0.76755 | 1390 | High Density Under Construction | TV-27 | South Marine Basin | 322.8823 | City of Titusville | TBD | South Marina Basin TMDL Improvements | Future project. | BMP Treatment Train | Planned | TBD |  |  | A | 323 | TBD | TBD | TBD | TBD | N/A | Structural | 2016 | North Indian River Lagoon | TBD | TBD | TBD | BMPTrains | yes | 203.7873 | 2345.7512
56305 | City of Titusville | North IRL | A | IR1-5 | 0.35 | 0.47 | 0.025172 | 7.9724 | 1.3242 | 0.20068 | 0.033331 | 1210 | Fixed Single Family Units | TV-27 | South Marine Basin | 322.8823 | City of Titusville | TBD | South Marina Basin TMDL Improvements | Future project. | BMP Treatment Train | Planned | TBD |  |  | A | 323 | TBD | TBD | TBD | TBD | N/A | Structural | 2016 | North Indian River Lagoon | TBD | TBD | TBD | BMPTrains | yes | 69.0394 | 101.8666
56306 | City of Titusville | North IRL | A | IR1-5 | 0.35 | 0.47 | 0.0080312 | 7.9724 | 1.3242 | 0.064028 | 0.010635 | 1210 | Fixed Single Family Units | TV-27 | South Marine Basin | 322.8823 | City of Titusville | TBD | South Marina Basin TMDL Improvements | Future project. | BMP Treatment Train | Planned | TBD |  |  | A | 323 | TBD | TBD | TBD | TBD | N/A | Structural | 2016 | North Indian River Lagoon | TBD | TBD | TBD | BMPTrains | yes | 31.7781 | 32.5013
56307 | City of Titusville | North IRL | A | IR1-5 | 0.35 | 0.47 | 0.0049127 | 7.9724 | 1.3242 | 0.039166 | 0.0065052 | 1210 | Fixed Single Family Units | TV-27 | South Marine Basin | 322.8823 | City of Titusville | TBD | South Marina Basin TMDL Improvements | Future project. | BMP Treatment Train | Planned | TBD |  |  | A | 323 | TBD | TBD | TBD | TBD | N/A | Structural | 2016 | North Indian River Lagoon | TBD | TBD | TBD | BMPTrains | yes | 33.6439 | 19.8809
56308 | City of Titusville | North IRL | A | IR1-5 | 0.35 | 0.47 | 0.16237 | 10.8721 | 1.9736 | 1.7653 | 0.32045 | 1200 | Residential, Medium Density-Two-five dwellingunits per acre | TV-27 | South Marine Basin | 322.8823 | City of Titusville | TBD | South Marina Basin TMDL Improvements | Future project. | BMP Treatment Train | Planned | TBD |  |  | A | 323 | TBD | TBD | TBD | TBD | N/A | Structural | 2016 | North Indian River Lagoon | TBD | TBD | TBD | BMPTrains | yes | 126.2897 | 657.0831
56309 | City of Titusville | North IRL | A | IR1-5 | 0.35 | 0.47 | 0.45539 | 10.8721 | 1.9736 | 4.9511 | 0.89875 | 1300 | Residential, High Density | TV-27 | South Marine Basin | 322.8823 | City of Titusville | TBD | South Marina Basin TMDL Improvements | Future project. | BMP Treatment Train | Planned | TBD |  |  | A | 323 | TBD | TBD | TBD | TBD | N/A | Structural | 2016 | North Indian River Lagoon | TBD | TBD | TBD | BMPTrains | yes | 173.723 | 1842.9169
56310 | Natural Lands | North IRL | A | IR1-5 | 0.35 | 0.47 | 0.61776 | 4.99 | 0.3103 | 3.0827 | 0.19169 | 4110 | Pine flatwoods | TV-27 | South Marine Basin | 322.8823 | City of Titusville | TBD | South Marina Basin TMDL Improvements | Future project. | BMP Treatment Train | Planned | TBD |  |  | A | 323 | TBD | TBD | TBD | TBD | N/A | Structural | 2016 | North Indian River Lagoon | TBD | TBD | TBD | BMPTrains | yes | 200 | 2500
56311 | Natural Lands | North IRL | A | IR1-5 | 0.35 | 0.47 | 0.61776 | 5.0467 | 0.31786 | 3.1177 | 0.19636 | 4110 | Pine flatwoods | TV-27 | South Marine Basin | 322.8823 | City of Titusville | TBD | South Marina Basin TMDL Improvements | Future project. | BMP Treatment Train | Planned | TBD |  |  | A | 323 | TBD | TBD | TBD | TBD | N/A | Structural | 2016 | North Indian River Lagoon | TBD | TBD | TBD | BMPTrains | yes | 200 | 2500
56312 | City of Titusville | North IRL | A | IR1-5 | 0.35 | 0.47 | 0.0025338 | 9.7085 | 1.4498 | 0.0246 | 0.0036735 | 1300 | Residential, High Density | TV-27 | South Marine Basin | 322.8823 | City of Titusville | TBD | South Marina Basin TMDL Improvements | Future project. | BMP Treatment Train | Planned | TBD |  |  | A | 323 | TBD | TBD | TBD | TBD | N/A | Structural | 2016 | North Indian River Lagoon | TBD | TBD | TBD | BMPTrains | yes | 31.3759 | 10.254
56313 | City of Titusville | North IRL | A | IR1-5 | 0.35 | 0.47 | 0.019841 | 9.7085 | 1.4498 | 0.19263 | 0.028766 | 1400 | Commercial and Services | TV-27 | South Marine Basin | 322.8823 | City of Titusville | TBD | South Marina Basin TMDL Improvements | Future project. | BMP Treatment Train | Planned | TBD |  |  | A | 323 | TBD | TBD | TBD | TBD | N/A | Structural | 2016 | North Indian River Lagoon | TBD | TBD | TBD | BMPTrains | yes | 60.5003 | 80.2949
56314 | City of Titusville | North IRL | A | IR1-5 | 0.35 | 0.47 | 0.22079 | 9.7085 | 1.4498 | 2.1436 | 0.3201 | 1430 | Professional Services | TV-27 | South Marine Basin | 322.8823 | City of Titusville | TBD | South Marina Basin TMDL Improvements | Future project. | BMP Treatment Train | Planned | TBD |  |  | A | 323 | TBD | TBD | TBD | TBD | N/A | Structural | 2016 | North Indian River Lagoon | TBD | TBD | TBD | BMPTrains | yes | 134.682 | 893.5084
56315 | City of Titusville | North IRL | A | IR1-5 | 0.35 | 0.47 | 0.20274 | 9.7085 | 1.4498 | 1.9683 | 0.29393 | 1430 | Professional Services | TV-27 | South Marine Basin | 322.8823 | City of Titusville | TBD | South Marina Basin TMDL Improvements | Future project. | BMP Treatment Train | Planned | TBD |  |  | A | 323 | TBD | TBD | TBD | TBD | N/A | Structural | 2016 | North Indian River Lagoon | TBD | TBD | TBD | BMPTrains | yes | 117.8658 | 820.4609
56316 | City of Titusville | North IRL | A | IR1-5 | 0.35 | 0.47 | 0.0060067 | 10.7833 | 1.4229 | 0.064773 | 0.0085472 | 1550 | Other Light Industrial | TV-27 | South Marine Basin | 322.8823 | City of Titusville | TBD | South Marina Basin TMDL Improvements | Future project. | BMP Treatment Train | Planned | TBD |  |  | A | 323 | TBD | TBD | TBD | TBD | N/A | Structural | 2016 | North Indian River Lagoon | TBD | TBD | TBD | BMPTrains | yes | 101.23 | 24.3084
56317 | City of Titusville | North IRL | A | IR1-5 | 0.35 | 0.47 | 0.35017 | 10.7833 | 1.4229 | 3.776 | 0.49827 | 1420 | Wholesale Sales and Services <Excluding warehouses associated with industrial use> | TV-27 | South Marine Basin | 322.8823 | City of Titusville | TBD | South Marina Basin TMDL Improvements | Future project. | BMP Treatment Train | Planned | TBD |  |  | A | 323 | TBD | TBD | TBD | TBD | N/A | Structural | 2016 | North Indian River Lagoon | TBD | TBD | TBD | BMPTrains | yes | 157.2554 | 1417.0947
56318 | City of Titusville | North IRL | A | IR1-5 | 0.35 | 0.47 | 0.47353 | 7.8989 | 1.2789 | 3.7404 | 0.60561 | 1390 | High Density Under Construction | TV-27 | South Marine Basin | 322.8823 | City of Titusville | TBD | South Marina Basin TMDL Improvements | Future project. | BMP Treatment Train | Planned | TBD |  |  | A | 323 | TBD | TBD | TBD | TBD | N/A | Structural | 2016 | North Indian River Lagoon | TBD | TBD | TBD | BMPTrains | yes | 248.6233 | 1916.326
56319 | City of Titusville | North IRL | A | IR1-5 | 0.35 | 0.47 | 0.077369 | 7.8989 | 1.2789 | 0.61113 | 0.098949 | 1210 | Fixed Single Family Units | TV-27 | South Marine Basin | 322.8823 | City of Titusville | TBD | South Marina Basin TMDL Improvements | Future project. | BMP Treatment Train | Planned | TBD |  |  | A | 323 | TBD | TBD | TBD | TBD | N/A | Structural | 2016 | North Indian River Lagoon | TBD | TBD | TBD | BMPTrains | yes | 71.5926 | 313.1005
56320 | City of Titusville | North IRL | A | IR1-5 | 0.35 | 0.47 | 0.06686 | 7.8989 | 1.2789 | 0.52812 | 0.085509 | 1210 | Fixed Single Family Units | TV-27 | South Marine Basin | 322.8823 | City of Titusville | TBD | South Marina Basin TMDL Improvements | Future project. | BMP Treatment Train | Planned | TBD |  |  | A | 323 | TBD | TBD | TBD | TBD | N/A | Structural | 2016 | North Indian River Lagoon | TBD | TBD | TBD | BMPTrains | yes | 67.7425 | 270.5735
56321 | Natural Lands | North IRL | A | IR1-5 | 0.35 | 0.47 | 0.61776 | 5.0485 | 0.31796 | 3.1188 | 0.19642 | 4110 | Pine flatwoods | TV-27 | South Marine Basin | 322.8823 | City of Titusville | TBD | South Marina Basin TMDL Improvements | Future project. | BMP Treatment Train | Planned | TBD |  |  | A | 323 | TBD | TBD | TBD | TBD | N/A | Structural | 2016 | North Indian River Lagoon | TBD | TBD | TBD | BMPTrains | yes | 200 | 2500
56322 | Natural Lands | North IRL | A | IR1-5 | 0.35 | 0.47 | 0.61776 | 4.9704 | 0.30702 | 3.0705 | 0.18967 | 4110 | Pine flatwoods | TV-27 | South Marine Basin | 322.8823 | City of Titusville | TBD | South Marina Basin TMDL Improvements | Future project. | BMP Treatment Train | Planned | TBD |  |  | A | 323 | TBD | TBD | TBD | TBD | N/A | Structural | 2016 | North Indian River Lagoon | TBD | TBD | TBD | BMPTrains | yes | 200 | 2500
56323 | City of Titusville | North IRL | A | IR1-5 | 0.35 | 0.47 | 0.010413 | 6.3845 | 0.93293 | 0.06648 | 0.0097143 | 1300 | Residential, High Density | TV-27 | South Marine Basin | 322.8823 | City of Titusville | TBD | South Marina Basin TMDL Improvements | Future project. | BMP Treatment Train | Planned | TBD |  |  | A | 323 | TBD | TBD | TBD | TBD | N/A | Structural | 2016 | North Indian River Lagoon | TBD | TBD | TBD | BMPTrains | yes | 29.2656 | 42.1387
56324 | City of Titusville | North IRL | A | IR1-5 | 0.35 | 0.47 | 0.059289 | 6.3845 | 0.93293 | 0.37853 | 0.055313 | 1300 | Residential, High Density | TV-27 | South Marine Basin | 322.8823 | City of Titusville | TBD | South Marina Basin TMDL Improvements | Future project. | BMP Treatment Train | Planned | TBD |  |  | A | 323 | TBD | TBD | TBD | TBD | N/A | Structural | 2016 | North Indian River Lagoon | TBD | TBD | TBD | BMPTrains | yes | 109.4405 | 239.9351
56325 | Natural Lands | North IRL | A | IR1-5 | 0.35 | 0.47 | 0.28197 | 6.3845 | 0.93293 | 1.8003 | 0.26306 | 3200 | Shrub and Brushland | TV-27 | South Marine Basin | 322.8823 | City of Titusville | TBD | South Marina Basin TMDL Improvements | Future project. | BMP Treatment Train | Planned | TBD |  |  | A | 323 | TBD | TBD | TBD | TBD | N/A | Structural | 2016 | North Indian River Lagoon | TBD | TBD | TBD | BMPTrains | yes | 159.4189 | 1141.1026
56326 | City of Titusville | North IRL | A | IR1-5 | 0.35 | 0.47 | 0.012879 | 6.3845 | 0.93293 | 0.082229 | 0.012016 | 1210 | Fixed Single Family Units | TV-27 | South Marine Basin | 322.8823 | City of Titusville | TBD | South Marina Basin TMDL Improvements | Future project. | BMP Treatment Train | Planned | TBD |  |  | A | 323 | TBD | TBD | TBD | TBD | N/A | Structural | 2016 | North Indian River Lagoon | TBD | TBD | TBD | BMPTrains | yes | 37.2755 | 52.1211
56327 | City of Titusville | North IRL | A | IR1-5 | 0.35 | 0.47 | 0.013926 | 6.3845 | 0.93293 | 0.088908 | 0.012992 | 1210 | Fixed Single Family Units | TV-27 | South Marine Basin | 322.8823 | City of Titusville | TBD | South Marina Basin TMDL Improvements | Future project. | BMP Treatment Train | Planned | TBD |  |  | A | 323 | TBD | TBD | TBD | TBD | N/A | Structural | 2016 | North Indian River Lagoon | TBD | TBD | TBD | BMPTrains | yes | 37.8322 | 56.355
56328 | Natural Lands | North IRL | A | IR1-5 | 0.35 | 0.47 | 0.61776 | 4.9621 | 0.30645 | 3.0654 | 0.18931 | 4110 | Pine flatwoods | TV-27 | South Marine Basin | 322.8823 | City of Titusville | TBD | South Marina Basin TMDL Improvements | Future project. | BMP Treatment Train | Planned | TBD |  |  | A | 323 | TBD | TBD | TBD | TBD | N/A | Structural | 2016 | North Indian River Lagoon | TBD | TBD | TBD | BMPTrains | yes | 200 | 2500
56329 | City of Titusville | North IRL | A | IR1-5 | 0.35 | 0.47 | 0.099925 | 9.4827 | 1.5611 | 0.94756 | 0.156 | 1200 | Residential, Medium Density-Two-five dwellingunits per acre | TV-27 | South Marine Basin | 322.8823 | City of Titusville | TBD | South Marina Basin TMDL Improvements | Future project. | BMP Treatment Train | Planned | TBD |  |  | A | 323 | TBD | TBD | TBD | TBD | N/A | Structural | 2016 | North Indian River Lagoon | TBD | TBD | TBD | BMPTrains | yes | 116.1909 | 404.3814
56330 | City of Titusville | North IRL | A | IR1-5 | 0.35 | 0.47 | 0.057555 | 9.4827 | 1.5611 | 0.54577 | 0.08985 | 1300 | Residential, High Density | TV-27 | South Marine Basin | 322.8823 | City of Titusville | TBD | South Marina Basin TMDL Improvements | Future project. | BMP Treatment Train | Planned | TBD |  |  | A | 323 | TBD | TBD | TBD | TBD | N/A | Structural | 2016 | North Indian River Lagoon | TBD | TBD | TBD | BMPTrains | yes | 109.3531 | 232.9156
56331 | City of Titusville | North IRL | A | IR1-5 | 0.35 | 0.47 | 0.092751 | 9.4827 | 1.5611 | 0.87953 | 0.1448 | 1300 | Residential, High Density | TV-27 | South Marine Basin | 322.8823 | City of Titusville | TBD | South Marina Basin TMDL Improvements | Future project. | BMP Treatment Train | Planned | TBD |  |  | A | 323 | TBD | TBD | TBD | TBD | N/A | Structural | 2016 | North Indian River Lagoon | TBD | TBD | TBD | BMPTrains | yes | 115.0293 | 375.3497
56332 | Natural Lands | North IRL | A | IR1-5 | 0.35 | 0.47 | 0.058243 | 4.378 | 0.60115 | 0.25498 | 0.035013 | 3200 | Shrub and Brushland | TV-27 | South Marine Basin | 322.8823 | City of Titusville | TBD | South Marina Basin TMDL Improvements | Future project. | BMP Treatment Train | Planned | TBD |  |  | A | 323 | TBD | TBD | TBD | TBD | N/A | Structural | 2016 | North Indian River Lagoon | TBD | TBD | TBD | BMPTrains | yes | 77.1677 | 235.6996
56333 | City of Titusville | North IRL | A | IR1-5 | 0.35 | 0.47 | 0.24968 | 6.3473 | 0.76453 | 1.5848 | 0.19089 | 1390 | High Density Under Construction | TV-27 | South Marine Basin | 322.8823 | City of Titusville | TBD | South Marina Basin TMDL Improvements | Future project. | BMP Treatment Train | Planned | TBD |  |  | A | 323 | TBD | TBD | TBD | TBD | N/A | Structural | 2016 | North Indian River Lagoon | TBD | TBD | TBD | BMPTrains | yes | 140.4287 | 1010.4207
56334 | Natural Lands | North IRL | A | IR1-5 | 0.35 | 0.47 | 0.36808 | 6.3473 | 0.76453 | 2.3363 | 0.28141 | 4110 | Pine flatwoods | TV-27 | South Marine Basin | 322.8823 | City of Titusville | TBD | South Marina Basin TMDL Improvements | Future project. | BMP Treatment Train | Planned | TBD |  |  | A | 323 | TBD | TBD | TBD | TBD | N/A | Structural | 2016 | North Indian River Lagoon | TBD | TBD | TBD | BMPTrains | yes | 159.595 | 1489.5793
56335 | City of Titusville | North IRL | A | IR1-5 | 0.35 | 0.47 | 0.0040135 | 9.4459 | 1.4049 | 0.037911 | 0.0056387 | 1200 | Residential, Medium Density-Two-five dwellingunits per acre | TV-27 | South Marine Basin | 322.8823 | City of Titusville | TBD | South Marina Basin TMDL Improvements | Future project. | BMP Treatment Train | Planned | TBD |  |  | A | 323 | TBD | TBD | TBD | TBD | N/A | Structural | 2016 | North Indian River Lagoon | TBD | TBD | TBD | BMPTrains | yes | 82.5807 | 16.2419
56336 | City of Titusville | North IRL | A | IR1-5 | 0.35 | 0.47 | 0.0052646 | 9.4459 | 1.4049 | 0.049729 | 0.0073964 | 1210 | Fixed Single Family Units | TV-27 | South Marine Basin | 322.8823 | City of Titusville | TBD | South Marina Basin TMDL Improvements | Future project. | BMP Treatment Train | Planned | TBD |  |  | A | 323 | TBD | TBD | TBD | TBD | N/A | Structural | 2016 | North Indian River Lagoon | TBD | TBD | TBD | BMPTrains | yes | 35.1069 | 21.305
56337 | City of Titusville | North IRL | A | IR1-5 | 0.35 | 0.47 | 0.0068428 | 9.4459 | 1.4049 | 0.064637 | 0.0096138 | 1210 | Fixed Single Family Units | TV-27 | South Marine Basin | 322.8823 | City of Titusville | TBD | South Marina Basin TMDL Improvements | Future project. | BMP Treatment Train | Planned | TBD |  |  | A | 323 | TBD | TBD | TBD | TBD | N/A | Structural | 2016 | North Indian River Lagoon | TBD | TBD | TBD | BMPTrains | yes | 52.8898 | 27.6919
56338 | City of Titusville | North IRL | A | IR1-5 | 0.35 | 0.47 | 0.028318 | 9.4459 | 1.4049 | 0.26749 | 0.039785 | 1330 | Residential, High density; Multiple Dwelling Units, Low Rise <Two stories or less> | TV-27 | South Marine Basin | 322.8823 | City of Titusville | TBD | South Marina Basin TMDL Improvements | Future project. | BMP Treatment Train | Planned | TBD |  |  | A | 323 | TBD | TBD | TBD | TBD | N/A | Structural | 2016 | North Indian River Lagoon | TBD | TBD | TBD | BMPTrains | yes | 43.0423 | 114.5991
56339 | City of Titusville | North IRL | A | IR1-5 | 0.35 | 0.47 | 0.019618 | 9.4459 | 1.4049 | 0.18531 | 0.027562 | 1330 | Residential, High density; Multiple Dwelling Units, Low Rise <Two stories or less> | TV-27 | South Marine Basin | 322.8823 | City of Titusville | TBD | South Marina Basin TMDL Improvements | Future project. | BMP Treatment Train | Planned | TBD |  |  | A | 323 | TBD | TBD | TBD | TBD | N/A | Structural | 2016 | North Indian River Lagoon | TBD | TBD | TBD | BMPTrains | yes | 39.0231 | 79.3902
56340 | City of Titusville | North IRL | A | IR1-5 | 0.35 | 0.47 | 0.0025628 | 9.4459 | 1.4049 | 0.024208 | 0.0036006 | 1330 | Residential, High density; Multiple Dwelling Units, Low Rise <Two stories or less> | TV-27 | South Marine Basin | 322.8823 | City of Titusville | TBD | South Marina Basin TMDL Improvements | Future project. | BMP Treatment Train | Planned | TBD |  |  | A | 323 | TBD | TBD | TBD | TBD | N/A | Structural | 2016 | North Indian River Lagoon | TBD | TBD | TBD | BMPTrains | yes | 26.393 | 10.3713
56341 | City of Titusville | North IRL | A | IR1-5 | 0.35 | 0.47 | 0.026101 | 9.4459 | 1.4049 | 0.24655 | 0.036671 | 1330 | Residential, High density; Multiple Dwelling Units, Low Rise <Two stories or less> | TV-27 | South Marine Basin | 322.8823 | City of Titusville | TBD | South Marina Basin TMDL Improvements | Future project. | BMP Treatment Train | Planned | TBD |  |  | A | 323 | TBD | TBD | TBD | TBD | N/A | Structural | 2016 | North Indian River Lagoon | TBD | TBD | TBD | BMPTrains | yes | 41.7533 | 105.6274
56342 | City of Titusville | North IRL | A | IR1-5 | 0.35 | 0.47 | 0.032967 | 9.4459 | 1.4049 | 0.31141 | 0.046317 | 1330 | Residential, High density; Multiple Dwelling Units, Low Rise <Two stories or less> | TV-27 | South Marine Basin | 322.8823 | City of Titusville | TBD | South Marina Basin TMDL Improvements | Future project. | BMP Treatment Train | Planned | TBD |  |  | A | 323 | TBD | TBD | TBD | TBD | N/A | Structural | 2016 | North Indian River Lagoon | TBD | TBD | TBD | BMPTrains | yes | 46.2484 | 133.4131
56343 | Natural Lands | North IRL | A | IR1-5 | 0.35 | 0.47 | 0.5472 | 4.2605 | 0.58224 | 2.3313 | 0.3186 | 3200 | Shrub and Brushland | TV-27 | South Marine Basin | 322.8823 | City of Titusville | TBD | South Marina Basin TMDL Improvements | Future project. | BMP Treatment Train | Planned | TBD |  |  | A | 323 | TBD | TBD | TBD | TBD | N/A | Structural | 2016 | North Indian River Lagoon | TBD | TBD | TBD | BMPTrains | yes | 200.1271 | 2214.4426
56344 | City of Titusville | North IRL | A | IR1-5 | 0.35 | 0.47 | 0.0063703 | 8.3306 | 1.2109 | 0.053068 | 0.0077139 | 1300 | Residential, High Density | TV-27 | South Marine Basin | 322.8823 | City of Titusville | TBD | South Marina Basin TMDL Improvements | Future project. | BMP Treatment Train | Planned | TBD |  |  | A | 323 | TBD | TBD | TBD | TBD | N/A | Structural | 2016 | North Indian River Lagoon | TBD | TBD | TBD | BMPTrains | yes | 33.8115 | 25.7797
56345 | City of Titusville | North IRL | A | IR1-5 | 0.35 | 0.47 | 0.1887 | 8.3306 | 1.2109 | 1.572 | 0.2285 | 1300 | Residential, High Density | TV-27 | South Marine Basin | 322.8823 | City of Titusville | TBD | South Marina Basin TMDL Improvements | Future project. | BMP Treatment Train | Planned | TBD |  |  | A | 323 | TBD | TBD | TBD | TBD | N/A | Structural | 2016 | North Indian River Lagoon | TBD | TBD | TBD | BMPTrains | yes | 130.5597 | 763.6286
56346 | City of Titusville | North IRL | A | IR1-5 | 0.35 | 0.47 | 0.0072751 | 8.3306 | 1.2109 | 0.060606 | 0.0088096 | 1210 | Fixed Single Family Units | TV-27 | South Marine Basin | 322.8823 | City of Titusville | TBD | South Marina Basin TMDL Improvements | Future project. | BMP Treatment Train | Planned | TBD |  |  | A | 323 | TBD | TBD | TBD | TBD | N/A | Structural | 2016 | North Indian River Lagoon | TBD | TBD | TBD | BMPTrains | yes | 31.1864 | 29.4415
56347 | City of Titusville | North IRL | A | IR1-5 | 0.35 | 0.47 | 0.0073448 | 8.3306 | 1.2109 | 0.061186 | 0.0088939 | 1210 | Fixed Single Family Units | TV-27 | South Marine Basin | 322.8823 | City of Titusville | TBD | South Marina Basin TMDL Improvements | Future project. | BMP Treatment Train | Planned | TBD |  |  | A | 323 | TBD | TBD | TBD | TBD | N/A | Structural | 2016 | North Indian River Lagoon | TBD | TBD | TBD | BMPTrains | yes | 34.3299 | 29.7232
56348 | City of Titusville | North IRL | A | IR1-5 | 0.35 | 0.47 | 0.0023122 | 8.3306 | 1.2109 | 0.019262 | 0.0027999 | 1210 | Fixed Single Family Units | TV-27 | South Marine Basin | 322.8823 | City of Titusville | TBD | South Marina Basin TMDL Improvements | Future project. | BMP Treatment Train | Planned | TBD |  |  | A | 323 | TBD | TBD | TBD | TBD | N/A | Structural | 2016 | North Indian River Lagoon | TBD | TBD | TBD | BMPTrains | yes | 15.399 | 9.3572
56349 | City of Titusville | North IRL | A | IR1-5 | 0.35 | 0.47 | 0.044935 | 8.3306 | 1.2109 | 0.37434 | 0.054413 | 1210 | Fixed Single Family Units | TV-27 | South Marine Basin | 322.8823 | City of Titusville | TBD | South Marina Basin TMDL Improvements | Future project. | BMP Treatment Train | Planned | TBD |  |  | A | 323 | TBD | TBD | TBD | TBD | N/A | Structural | 2016 | North Indian River Lagoon | TBD | TBD | TBD | BMPTrains | yes | 76.1299 | 181.8465
56350 | City of Titusville | North IRL | A | IR1-5 | 0.35 | 0.47 | 0.14733 | 8.3306 | 1.2109 | 1.2273 | 0.1784 | 1210 | Fixed Single Family Units | TV-27 | South Marine Basin | 322.8823 | City of Titusville | TBD | South Marina Basin TMDL Improvements | Future project. | BMP Treatment Train | Planned | TBD |  |  | A | 323 | TBD | TBD | TBD | TBD | N/A | Structural | 2016 | North Indian River Lagoon | TBD | TBD | TBD | BMPTrains | yes | 101.8383 | 596.2097
56351 | City of Titusville | North IRL | A | IR1-5 | 0.35 | 0.47 | 0.14873 | 8.3306 | 1.2109 | 1.239 | 0.1801 | 1210 | Fixed Single Family Units | TV-27 | South Marine Basin | 322.8823 | City of Titusville | TBD | South Marina Basin TMDL Improvements | Future project. | BMP Treatment Train | Planned | TBD |  |  | A | 323 | TBD | TBD | TBD | TBD | N/A | Structural | 2016 | North Indian River Lagoon | TBD | TBD | TBD | BMPTrains | yes | 102.4606 | 601.8885
56352 | City of Titusville | North IRL | A | IR1-5 | 0.35 | 0.47 | 0.064773 | 8.3306 | 1.2109 | 0.53959 | 0.078434 | 1210 | Fixed Single Family Units | TV-27 | South Marine Basin | 322.8823 | City of Titusville | TBD | South Marina Basin TMDL Improvements | Future project. | BMP Treatment Train | Planned | TBD |  |  | A | 323 | TBD | TBD | TBD | TBD | N/A | Structural | 2016 | North Indian River Lagoon | TBD | TBD | TBD | BMPTrains | yes | 82.1925 | 262.1252
56353 | City of Titusville | North IRL | A | IR1-5 | 0.35 | 0.47 | 0.1417 | 9.4028 | 1.6269 | 1.3324 | 0.23054 | 1200 | Residential, Medium Density-Two-five dwellingunits per acre | TV-27 | South Marine Basin | 322.8823 | City of Titusville | TBD | South Marina Basin TMDL Improvements | Future project. | BMP Treatment Train | Planned | TBD |  |  | A | 323 | TBD | TBD | TBD | TBD | N/A | Structural | 2016 | North Indian River Lagoon | TBD | TBD | TBD | BMPTrains | yes | 122.9491 | 573.4465
56354 | City of Titusville | North IRL | A | IR1-5 | 0.35 | 0.47 | 0.3394 | 9.4028 | 1.6269 | 3.1913 | 0.55217 | 1390 | High Density Under Construction | TV-27 | South Marine Basin | 322.8823 | City of Titusville | TBD | South Marina Basin TMDL Improvements | Future project. | BMP Treatment Train | Planned | TBD |  |  | A | 323 | TBD | TBD | TBD | TBD | N/A | Structural | 2016 | North Indian River Lagoon | TBD | TBD | TBD | BMPTrains | yes | 154.9443 | 1373.4871
56355 | City of Titusville | North IRL | A | IR1-5 | 0.35 | 0.47 | 0.045022 | 9.4028 | 1.6269 | 0.42333 | 0.073247 | 1320 | Mobile Home Units | TV-27 | South Marine Basin | 322.8823 | City of Titusville | TBD | South Marina Basin TMDL Improvements | Future project. | BMP Treatment Train | Planned | TBD |  |  | A | 323 | TBD | TBD | TBD | TBD | N/A | Structural | 2016 | North Indian River Lagoon | TBD | TBD | TBD | BMPTrains | yes | 54.821 | 182.1974
56356 | City of Titusville | North IRL | A | IR1-5 | 0.35 | 0.47 | 0.053151 | 9.4028 | 1.6269 | 0.49976 | 0.086472 | 1320 | Mobile Home Units | TV-27 | South Marine Basin | 322.8823 | City of Titusville | TBD | South Marina Basin TMDL Improvements | Future project. | BMP Treatment Train | Planned | TBD |  |  | A | 323 | TBD | TBD | TBD | TBD | N/A | Structural | 2016 | North Indian River Lagoon | TBD | TBD | TBD | BMPTrains | yes | 61.036 | 215.0934
56357 | City of Titusville | North IRL | A | IR1-5 | 0.35 | 0.47 | 0.038493 | 9.4028 | 1.6269 | 0.36194 | 0.062625 | 1320 | Mobile Home Units | TV-27 | South Marine Basin | 322.8823 | City of Titusville | TBD | South Marina Basin TMDL Improvements | Future project. | BMP Treatment Train | Planned | TBD |  |  | A | 323 | TBD | TBD | TBD | TBD | N/A | Structural | 2016 | North Indian River Lagoon | TBD | TBD | TBD | BMPTrains | yes | 50.4654 | 155.7756
56358 | City of Titusville | North IRL | A | IR1-5 | 0.35 | 0.47 | 0.006583 | 10.8139 | 1.4227 | 0.071188 | 0.0093655 | 8140 | Roads and Highways | TV-27 | South Marine Basin | 322.8823 | City of Titusville | TBD | South Marina Basin TMDL Improvements | Future project. | BMP Treatment Train | Planned | TBD |  |  | A | 323 | TBD | TBD | TBD | TBD | N/A | Structural | 2016 | North Indian River Lagoon | TBD | TBD | TBD | BMPTrains | yes | 101.0949 | 26.6405
56359 | City of Titusville | North IRL | A | IR1-5 | 0.35 | 0.47 | 0.34968 | 10.8139 | 1.4227 | 3.7813 | 0.49747 | 1420 | Wholesale Sales and Services <Excluding warehouses associated with industrial use> | TV-27 | South Marine Basin | 322.8823 | City of Titusville | TBD | South Marina Basin TMDL Improvements | Future project. | BMP Treatment Train | Planned | TBD |  |  | A | 323 | TBD | TBD | TBD | TBD | N/A | Structural | 2016 | North Indian River Lagoon | TBD | TBD | TBD | BMPTrains | yes | 156.6182 | 1415.0871
56360 | Natural Lands | North IRL | A | IR1-5 | 0.35 | 0.47 | 0.0049512 | 4.2647 | 0.58268 | 0.021115 | 0.002885 | 3200 | Shrub and Brushland | TV-27 | South Marine Basin | 322.8823 | City of Titusville | TBD | South Marina Basin TMDL Improvements | Future project. | BMP Treatment Train | Planned | TBD |  |  | A | 323 | TBD | TBD | TBD | TBD | N/A | Structural | 2016 | North Indian River Lagoon | TBD | TBD | TBD | BMPTrains | yes | 23.4684 | 20.0369
56361 | City of Titusville | North IRL | A | IR1-5 | 0.35 | 0.47 | 0.20445 | 7.0882 | 1.0084 | 1.4492 | 0.20618 | 1550 | Other Light Industrial | TV-27 | South Marine Basin | 322.8823 | City of Titusville | TBD | South Marina Basin TMDL Improvements | Future project. | BMP Treatment Train | Planned | TBD |  |  | A | 323 | TBD | TBD | TBD | TBD | N/A | Structural | 2016 | North Indian River Lagoon | TBD | TBD | TBD | BMPTrains | yes | 149.0315 | 827.3897
56362 | Natural Lands | North IRL | A | IR1-5 | 0.35 | 0.47 | 0.025818 | 7.0882 | 1.0084 | 0.183 | 0.026036 | 3200 | Shrub and Brushland | TV-27 | South Marine Basin | 322.8823 | City of Titusville | TBD | South Marina Basin TMDL Improvements | Future project. | BMP Treatment Train | Planned | TBD |  |  | A | 323 | TBD | TBD | TBD | TBD | N/A | Structural | 2016 | North Indian River Lagoon | TBD | TBD | TBD | BMPTrains | yes | 69.1871 | 104.481
56363 | Natural Lands | North IRL | A | IR1-5 | 0.35 | 0.47 | 0.0050055 | 7.0882 | 1.0084 | 0.03548 | 0.0050478 | 4110 | Pine flatwoods | TV-27 | South Marine Basin | 322.8823 | City of Titusville | TBD | South Marina Basin TMDL Improvements | Future project. | BMP Treatment Train | Planned | TBD |  |  | A | 323 | TBD | TBD | TBD | TBD | N/A | Structural | 2016 | North Indian River Lagoon | TBD | TBD | TBD | BMPTrains | yes | 23.668 | 20.2566
56364 | City of Titusville | North IRL | A | IR1-5 | 0.35 | 0.47 | 0.020739 | 7.0882 | 1.0084 | 0.147 | 0.020914 | 1420 | Wholesale Sales and Services <Excluding warehouses associated with industrial use> | TV-27 | South Marine Basin | 322.8823 | City of Titusville | TBD | South Marina Basin TMDL Improvements | Future project. | BMP Treatment Train | Planned | TBD |  |  | A | 323 | TBD | TBD | TBD | TBD | N/A | Structural | 2016 | North Indian River Lagoon | TBD | TBD | TBD | BMPTrains | yes | 50.6429 | 83.926
56365 | Natural Lands | North IRL | A | IR1-5 | 0.35 | 0.47 | 0.61776 | 4.9172 | 0.30016 | 3.0377 | 0.18543 | 4110 | Pine flatwoods | TV-27 | South Marine Basin | 322.8823 | City of Titusville | TBD | South Marina Basin TMDL Improvements | Future project. | BMP Treatment Train | Planned | TBD |  |  | A | 323 | TBD | TBD | TBD | TBD | N/A | Structural | 2016 | North Indian River Lagoon | TBD | TBD | TBD | BMPTrains | yes | 200 | 2500
56366 | City of Titusville | North IRL | A | IR1-5 | 0.35 | 0.47 | 0.058539 | 11.8067 | 2.3314 | 0.69115 | 0.13648 | 1320 | Mobile Home Units | TV-27 | South Marine Basin | 322.8823 | City of Titusville | TBD | South Marina Basin TMDL Improvements | Future project. | BMP Treatment Train | Planned | TBD |  |  | A | 323 | TBD | TBD | TBD | TBD | N/A | Structural | 2016 | North Indian River Lagoon | TBD | TBD | TBD | BMPTrains | yes | 70.0327 | 236.899
56367 | City of Titusville | North IRL | A | IR1-5 | 0.35 | 0.47 | 0.069309 | 11.8067 | 2.3314 | 0.81831 | 0.16159 | 1320 | Mobile Home Units | TV-27 | South Marine Basin | 322.8823 | City of Titusville | TBD | South Marina Basin TMDL Improvements | Future project. | BMP Treatment Train | Planned | TBD |  |  | A | 323 | TBD | TBD | TBD | TBD | N/A | Structural | 2016 | North Indian River Lagoon | TBD | TBD | TBD | BMPTrains | yes | 71.8686 | 280.4855
56368 | City of Titusville | North IRL | A | IR1-5 | 0.35 | 0.47 | 0.13693 | 11.8067 | 2.3314 | 1.6166 | 0.31923 | 1320 | Mobile Home Units | TV-27 | South Marine Basin | 322.8823 | City of Titusville | TBD | South Marina Basin TMDL Improvements | Future project. | BMP Treatment Train | Planned | TBD |  |  | A | 323 | TBD | TBD | TBD | TBD | N/A | Structural | 2016 | North Indian River Lagoon | TBD | TBD | TBD | BMPTrains | yes | 94.9747 | 554.1187
56369 | City of Titusville | North IRL | A | IR1-5 | 0.35 | 0.47 | 0.11337 | 11.8067 | 2.3314 | 1.3386 | 0.26432 | 1320 | Mobile Home Units | TV-27 | South Marine Basin | 322.8823 | City of Titusville | TBD | South Marina Basin TMDL Improvements | Future project. | BMP Treatment Train | Planned | TBD |  |  | A | 323 | TBD | TBD | TBD | TBD | N/A | Structural | 2016 | North Indian River Lagoon | TBD | TBD | TBD | BMPTrains | yes | 86.3323 | 458.8057
56370 | City of Titusville | North IRL | A | IR1-5 | 0.35 | 0.47 | 0.12206 | 11.8067 | 2.3314 | 1.4411 | 0.28456 | 1320 | Mobile Home Units | TV-27 | South Marine Basin | 322.8823 | City of Titusville | TBD | South Marina Basin TMDL Improvements | Future project. | BMP Treatment Train | Planned | TBD |  |  | A | 323 | TBD | TBD | TBD | TBD | N/A | Structural | 2016 | North Indian River Lagoon | TBD | TBD | TBD | BMPTrains | yes | 90.044 | 493.952
56371 | City of Titusville | North IRL | A | IR1-5 | 0.35 | 0.47 | 0.11195 | 11.8067 | 2.3314 | 1.3217 | 0.26099 | 1320 | Mobile Home Units | TV-27 | South Marine Basin | 322.8823 | City of Titusville | TBD | South Marina Basin TMDL Improvements | Future project. | BMP Treatment Train | Planned | TBD |  |  | A | 323 | TBD | TBD | TBD | TBD | N/A | Structural | 2016 | North Indian River Lagoon | TBD | TBD | TBD | BMPTrains | yes | 85.7232 | 453.0391
56372 | City of Titusville | North IRL | A | IR1-5 | 0.35 | 0.47 | 0.0017106 | 11.8067 | 2.3314 | 0.020197 | 0.0039882 | 1320 | Mobile Home Units | TV-27 | South Marine Basin | 322.8823 | City of Titusville | TBD | South Marina Basin TMDL Improvements | Future project. | BMP Treatment Train | Planned | TBD |  |  | A | 323 | TBD | TBD | TBD | TBD | N/A | Structural | 2016 | North Indian River Lagoon | TBD | TBD | TBD | BMPTrains | yes | 53.0032 | 6.9227
56373 | City of Titusville | North IRL | A | IR1-5 | 0.35 | 0.47 | 0.0038987 | 11.8067 | 2.3314 | 0.04603 | 0.0090892 | 1320 | Mobile Home Units | TV-27 | South Marine Basin | 322.8823 | City of Titusville | TBD | South Marina Basin TMDL Improvements | Future project. | BMP Treatment Train | Planned | TBD |  |  | A | 323 | TBD | TBD | TBD | TBD | N/A | Structural | 2016 | North Indian River Lagoon | TBD | TBD | TBD | BMPTrains | yes | 48.8587 | 15.7773
56374 | Natural Lands | North IRL | A | IR1-5 | 0.35 | 0.47 | 0.61776 | 4.9616 | 0.30593 | 3.0651 | 0.189 | 4110 | Pine flatwoods | TV-27 | South Marine Basin | 322.8823 | City of Titusville | TBD | South Marina Basin TMDL Improvements | Future project. | BMP Treatment Train | Planned | TBD |  |  | A | 323 | TBD | TBD | TBD | TBD | N/A | Structural | 2016 | North Indian River Lagoon | TBD | TBD | TBD | BMPTrains | yes | 200 | 2500
56375 | City of Titusville | North IRL | A | IR1-5 | 0.35 | 0.47 | 0.0077489 | 8.0594 | 1.1231 | 0.062452 | 0.0087029 | 1210 | Fixed Single Family Units | TV-27 | South Marine Basin | 322.8823 | City of Titusville | TBD | South Marina Basin TMDL Improvements | Future project. | BMP Treatment Train | Planned | TBD |  |  | A | 323 | TBD | TBD | TBD | TBD | N/A | Structural | 2016 | North Indian River Lagoon | TBD | TBD | TBD | BMPTrains | yes | 30.8939 | 31.3589
56376 | City of Titusville | North IRL | A | IR1-5 | 0.35 | 0.47 | 0.041837 | 8.0594 | 1.1231 | 0.33718 | 0.046987 | 1210 | Fixed Single Family Units | TV-27 | South Marine Basin | 322.8823 | City of Titusville | TBD | South Marina Basin TMDL Improvements | Future project. | BMP Treatment Train | Planned | TBD |  |  | A | 323 | TBD | TBD | TBD | TBD | N/A | Structural | 2016 | North Indian River Lagoon | TBD | TBD | TBD | BMPTrains | yes | 55.85 | 169.3073
56377 | City of Titusville | North IRL | A | IR1-5 | 0.35 | 0.47 | 0.033274 | 8.0594 | 1.1231 | 0.26816 | 0.03737 | 1210 | Fixed Single Family Units | TV-27 | South Marine Basin | 322.8823 | City of Titusville | TBD | South Marina Basin TMDL Improvements | Future project. | BMP Treatment Train | Planned | TBD |  |  | A | 323 | TBD | TBD | TBD | TBD | N/A | Structural | 2016 | North Indian River Lagoon | TBD | TBD | TBD | BMPTrains | yes | 48.8673 | 134.6534
56378 | City of Titusville | North IRL | A | IR1-5 | 0.35 | 0.47 | 0.027728 | 8.0594 | 1.1231 | 0.22347 | 0.031141 | 1210 | Fixed Single Family Units | TV-27 | South Marine Basin | 322.8823 | City of Titusville | TBD | South Marina Basin TMDL Improvements | Future project. | BMP Treatment Train | Planned | TBD |  |  | A | 323 | TBD | TBD | TBD | TBD | N/A | Structural | 2016 | North Indian River Lagoon | TBD | TBD | TBD | BMPTrains | yes | 45.3116 | 112.2099
56379 | City of Titusville | North IRL | A | IR1-5 | 0.35 | 0.47 | 0.0041427 | 8.0594 | 1.1231 | 0.033388 | 0.0046527 | 1210 | Fixed Single Family Units | TV-27 | South Marine Basin | 322.8823 | City of Titusville | TBD | South Marina Basin TMDL Improvements | Future project. | BMP Treatment Train | Planned | TBD |  |  | A | 323 | TBD | TBD | TBD | TBD | N/A | Structural | 2016 | North Indian River Lagoon | TBD | TBD | TBD | BMPTrains | yes | 21.3949 | 16.7649
56380 | City of Titusville | North IRL | A | IR1-5 | 0.35 | 0.47 | 0.35629 | 7.7775 | 1.1705 | 2.771 | 0.41704 | 1300 | Residential, High Density | TV-27 | South Marine Basin | 322.8823 | City of Titusville | TBD | South Marina Basin TMDL Improvements | Future project. | BMP Treatment Train | Planned | TBD |  |  | A | 323 | TBD | TBD | TBD | TBD | N/A | Structural | 2016 | North Indian River Lagoon | TBD | TBD | TBD | BMPTrains | yes | 192.3522 | 1441.8401
56381 | Natural Lands | North IRL | A | IR1-5 | 0.35 | 0.47 | 0.10326 | 7.7775 | 1.1705 | 0.80311 | 0.12087 | 3200 | Shrub and Brushland | TV-27 | South Marine Basin | 322.8823 | City of Titusville | TBD | South Marina Basin TMDL Improvements | Future project. | BMP Treatment Train | Planned | TBD |  |  | A | 323 | TBD | TBD | TBD | TBD | N/A | Structural | 2016 | North Indian River Lagoon | TBD | TBD | TBD | BMPTrains | yes | 87.9967 | 417.8813
56382 | City of Titusville | North IRL | A | IR1-5 | 0.35 | 0.47 | 0.0058334 | 7.7775 | 1.1705 | 0.045369 | 0.006828 | 1210 | Fixed Single Family Units | TV-27 | South Marine Basin | 322.8823 | City of Titusville | TBD | South Marina Basin TMDL Improvements | Future project. | BMP Treatment Train | Planned | TBD |  |  | A | 323 | TBD | TBD | TBD | TBD | N/A | Structural | 2016 | North Indian River Lagoon | TBD | TBD | TBD | BMPTrains | yes | 28.1145 | 23.6068
56383 | City of Titusville | North IRL | A | IR1-5 | 0.35 | 0.47 | 2.6502e-05 | 7.7775 | 1.1705 | 0.00020612 | 3.1021e-05 | 1210 | Fixed Single Family Units | TV-27 | South Marine Basin | 322.8823 | City of Titusville | TBD | South Marina Basin TMDL Improvements | Future project. | BMP Treatment Train | Planned | TBD |  |  | A | 323 | TBD | TBD | TBD | TBD | N/A | Structural | 2016 | North Indian River Lagoon | TBD | TBD | TBD | BMPTrains | yes | 1.8342 | 0.10725
56384 | City of Titusville | North IRL | A | IR1-5 | 0.35 | 0.47 | 0.088989 | 7.7775 | 1.1705 | 0.69211 | 0.10416 | 1210 | Fixed Single Family Units | TV-27 | South Marine Basin | 322.8823 | City of Titusville | TBD | South Marina Basin TMDL Improvements | Future project. | BMP Treatment Train | Planned | TBD |  |  | A | 323 | TBD | TBD | TBD | TBD | N/A | Structural | 2016 | North Indian River Lagoon | TBD | TBD | TBD | BMPTrains | yes | 80.6082 | 360.1268
56385 | City of Titusville | North IRL | A | IR1-5 | 0.35 | 0.47 | 0.063367 | 7.7775 | 1.1705 | 0.49284 | 0.074172 | 1210 | Fixed Single Family Units | TV-27 | South Marine Basin | 322.8823 | City of Titusville | TBD | South Marina Basin TMDL Improvements | Future project. | BMP Treatment Train | Planned | TBD |  |  | A | 323 | TBD | TBD | TBD | TBD | N/A | Structural | 2016 | North Indian River Lagoon | TBD | TBD | TBD | BMPTrains | yes | 64.3154 | 256.4376
56386 | City of Titusville | North IRL | A | IR1-5 | 0.35 | 0.47 | 0.11734 | 7.1362 | 1.0387 | 0.83736 | 0.12188 | 1300 | Residential, High Density | TV-27 | South Marine Basin | 322.8823 | City of Titusville | TBD | South Marina Basin TMDL Improvements | Future project. | BMP Treatment Train | Planned | TBD |  |  | A | 323 | TBD | TBD | TBD | TBD | N/A | Structural | 2016 | North Indian River Lagoon | TBD | TBD | TBD | BMPTrains | yes | 138.8711 | 474.8575
56387 | Natural Lands | North IRL | A | IR1-5 | 0.35 | 0.47 | 0.16483 | 7.1362 | 1.0387 | 1.1763 | 0.17121 | 3200 | Shrub and Brushland | TV-27 | South Marine Basin | 322.8823 | City of Titusville | TBD | South Marina Basin TMDL Improvements | Future project. | BMP Treatment Train | Planned | TBD |  |  | A | 323 | TBD | TBD | TBD | TBD | N/A | Structural | 2016 | North Indian River Lagoon | TBD | TBD | TBD | BMPTrains | yes | 108.4486 | 667.0528
56388 | City of Titusville | North IRL | A | IR1-5 | 0.35 | 0.47 | 0.05602 | 7.1362 | 1.0387 | 0.39977 | 0.058187 | 1210 | Fixed Single Family Units | TV-27 | South Marine Basin | 322.8823 | City of Titusville | TBD | South Marina Basin TMDL Improvements | Future project. | BMP Treatment Train | Planned | TBD |  |  | A | 323 | TBD | TBD | TBD | TBD | N/A | Structural | 2016 | North Indian River Lagoon | TBD | TBD | TBD | BMPTrains | yes | 64.1465 | 226.706
56389 | City of Titusville | North IRL | A | IR1-5 | 0.35 | 0.47 | 0.081837 | 7.1362 | 1.0387 | 0.584 | 0.085002 | 1210 | Fixed Single Family Units | TV-27 | South Marine Basin | 322.8823 | City of Titusville | TBD | South Marina Basin TMDL Improvements | Future project. | BMP Treatment Train | Planned | TBD |  |  | A | 323 | TBD | TBD | TBD | TBD | N/A | Structural | 2016 | North Indian River Lagoon | TBD | TBD | TBD | BMPTrains | yes | 73.9703 | 331.1815
56390 | City of Titusville | North IRL | A | IR1-5 | 0.35 | 0.47 | 0.08281 | 7.1362 | 1.0387 | 0.59095 | 0.086013 | 1210 | Fixed Single Family Units | TV-27 | South Marine Basin | 322.8823 | City of Titusville | TBD | South Marina Basin TMDL Improvements | Future project. | BMP Treatment Train | Planned | TBD |  |  | A | 323 | TBD | TBD | TBD | TBD | N/A | Structural | 2016 | North Indian River Lagoon | TBD | TBD | TBD | BMPTrains | yes | 74.4886 | 335.1216
56391 | City of Titusville | North IRL | A | IR1-5 | 0.35 | 0.47 | 0.01199 | 7.1362 | 1.0387 | 0.085562 | 0.012454 | 1210 | Fixed Single Family Units | TV-27 | South Marine Basin | 322.8823 | City of Titusville | TBD | South Marina Basin TMDL Improvements | Future project. | BMP Treatment Train | Planned | TBD |  |  | A | 323 | TBD | TBD | TBD | TBD | N/A | Structural | 2016 | North Indian River Lagoon | TBD | TBD | TBD | BMPTrains | yes | 28.7199 | 48.5213
56392 | City of Titusville | North IRL | A | IR1-5 | 0.35 | 0.47 | 0.026101 | 7.1362 | 1.0387 | 0.18626 | 0.02711 | 1210 | Fixed Single Family Units | TV-27 | South Marine Basin | 322.8823 | City of Titusville | TBD | South Marina Basin TMDL Improvements | Future project. | BMP Treatment Train | Planned | TBD |  |  | A | 323 | TBD | TBD | TBD | TBD | N/A | Structural | 2016 | North Indian River Lagoon | TBD | TBD | TBD | BMPTrains | yes | 41.1969 | 105.6265
56393 | City of Titusville | North IRL | A | IR1-5 | 0.35 | 0.47 | 0.039014 | 7.1362 | 1.0387 | 0.27841 | 0.040523 | 1210 | Fixed Single Family Units | TV-27 | South Marine Basin | 322.8823 | City of Titusville | TBD | South Marina Basin TMDL Improvements | Future project. | BMP Treatment Train | Planned | TBD |  |  | A | 323 | TBD | TBD | TBD | TBD | N/A | Structural | 2016 | North Indian River Lagoon | TBD | TBD | TBD | BMPTrains | yes | 52.3977 | 157.8846
56394 | City of Titusville | North IRL | A | IR1-5 | 0.35 | 0.47 | 0.037819 | 7.1362 | 1.0387 | 0.26988 | 0.039282 | 1210 | Fixed Single Family Units | TV-27 | South Marine Basin | 322.8823 | City of Titusville | TBD | South Marina Basin TMDL Improvements | Future project. | BMP Treatment Train | Planned | TBD |  |  | A | 323 | TBD | TBD | TBD | TBD | N/A | Structural | 2016 | North Indian River Lagoon | TBD | TBD | TBD | BMPTrains | yes | 51.8218 | 153.0482
56395 | Natural Lands | North IRL | A | IR1-5 | 0.35 | 0.47 | 0.0060185 | 11.5303 | 1.5116 | 0.069395 | 0.0090979 | 4110 | Pine flatwoods | TV-27 | South Marine Basin | 322.8823 | City of Titusville | TBD | South Marina Basin TMDL Improvements | Future project. | BMP Treatment Train | Planned | TBD |  |  | A | 323 | TBD | TBD | TBD | TBD | N/A | Structural | 2016 | North Indian River Lagoon | TBD | TBD | TBD | BMPTrains | yes | 102.7358 | 24.3561
56396 | City of Titusville | North IRL | A | IR1-5 | 0.35 | 0.47 | 0.51022 | 11.5303 | 1.5116 | 5.883 | 0.77128 | 1420 | Wholesale Sales and Services <Excluding warehouses associated with industrial use> | TV-27 | South Marine Basin | 322.8823 | City of Titusville | TBD | South Marina Basin TMDL Improvements | Future project. | BMP Treatment Train | Planned | TBD |  |  | A | 323 | TBD | TBD | TBD | TBD | N/A | Structural | 2016 | North Indian River Lagoon | TBD | TBD | TBD | BMPTrains | yes | 183.9051 | 2064.8053
56397 | City of Titusville | North IRL | A | IR1-5 | 0.35 | 0.47 | 0.17086 | 10.0136 | 1.7164 | 1.7109 | 0.29327 | 1200 | Residential, Medium Density-Two-five dwellingunits per acre | TV-27 | South Marine Basin | 322.8823 | City of Titusville | TBD | South Marina Basin TMDL Improvements | Future project. | BMP Treatment Train | Planned | TBD |  |  | A | 323 | TBD | TBD | TBD | TBD | N/A | Structural | 2016 | North Indian River Lagoon | TBD | TBD | TBD | BMPTrains | yes | 235.477 | 691.4502
56398 | Natural Lands | North IRL | A | IR1-5 | 0.35 | 0.47 | 0.081828 | 10.0136 | 1.7164 | 0.81939 | 0.14045 | 4110 | Pine flatwoods | TV-27 | South Marine Basin | 322.8823 | City of Titusville | TBD | South Marina Basin TMDL Improvements | Future project. | BMP Treatment Train | Planned | TBD |  |  | A | 323 | TBD | TBD | TBD | TBD | N/A | Structural | 2016 | North Indian River Lagoon | TBD | TBD | TBD | BMPTrains | yes | 99.6155 | 331.1466
56399 | City of Titusville | North IRL | A | IR1-5 | 0.35 | 0.47 | 0.043786 | 10.0136 | 1.7164 | 0.43846 | 0.075155 | 1320 | Mobile Home Units | TV-27 | South Marine Basin | 322.8823 | City of Titusville | TBD | South Marina Basin TMDL Improvements | Future project. | BMP Treatment Train | Planned | TBD |  |  | A | 323 | TBD | TBD | TBD | TBD | N/A | Structural | 2016 | North Indian River Lagoon | TBD | TBD | TBD | BMPTrains | yes | 72.2659 | 177.1968
56400 | City of Titusville | North IRL | A | IR1-5 | 0.35 | 0.47 | 0.014258 | 10.0136 | 1.7164 | 0.14278 | 0.024473 | 1320 | Mobile Home Units | TV-27 | South Marine Basin | 322.8823 | City of Titusville | TBD | South Marina Basin TMDL Improvements | Future project. | BMP Treatment Train | Planned | TBD |  |  | A | 323 | TBD | TBD | TBD | TBD | N/A | Structural | 2016 | North Indian River Lagoon | TBD | TBD | TBD | BMPTrains | yes | 59.1813 | 57.7009
56401 | City of Titusville | North IRL | A | IR1-5 | 0.35 | 0.47 | 0.16357 | 10.0136 | 1.7164 | 1.6379 | 0.28075 | 1320 | Mobile Home Units | TV-27 | South Marine Basin | 322.8823 | City of Titusville | TBD | South Marina Basin TMDL Improvements | Future project. | BMP Treatment Train | Planned | TBD |  |  | A | 323 | TBD | TBD | TBD | TBD | N/A | Structural | 2016 | North Indian River Lagoon | TBD | TBD | TBD | BMPTrains | yes | 102.6547 | 661.9354
56402 | City of Titusville | North IRL | A | IR1-5 | 0.35 | 0.47 | 0.14346 | 10.0136 | 1.7164 | 1.4366 | 0.24624 | 1320 | Mobile Home Units | TV-27 | South Marine Basin | 322.8823 | City of Titusville | TBD | South Marina Basin TMDL Improvements | Future project. | BMP Treatment Train | Planned | TBD |  |  | A | 323 | TBD | TBD | TBD | TBD | N/A | Structural | 2016 | North Indian River Lagoon | TBD | TBD | TBD | BMPTrains | yes | 97.176 | 580.57
56403 | City of Titusville | North IRL | A | IR1-5 | 0.35 | 0.47 | 0.027455 | 6.3845 | 0.67798 | 0.17529 | 0.018614 | 1300 | Residential, High Density | TV-27 | South Marine Basin | 322.8823 | City of Titusville | TBD | South Marina Basin TMDL Improvements | Future project. | BMP Treatment Train | Planned | TBD |  |  | A | 323 | TBD | TBD | TBD | TBD | N/A | Structural | 2016 | North Indian River Lagoon | TBD | TBD | TBD | BMPTrains | yes | 104.4555 | 111.1074
56404 | Natural Lands | North IRL | A | IR1-5 | 0.35 | 0.47 | 0.38617 | 6.3845 | 0.67798 | 2.4655 | 0.26182 | 4110 | Pine flatwoods | TV-27 | South Marine Basin | 322.8823 | City of Titusville | TBD | South Marina Basin TMDL Improvements | Future project. | BMP Treatment Train | Planned | TBD |  |  | A | 323 | TBD | TBD | TBD | TBD | N/A | Structural | 2016 | North Indian River Lagoon | TBD | TBD | TBD | BMPTrains | yes | 162.5147 | 1562.7704
56405 | City of Titusville | North IRL | A | IR1-5 | 0.35 | 0.47 | 0.012445 | 6.3845 | 0.67798 | 0.079454 | 0.0084374 | 1210 | Fixed Single Family Units | TV-27 | South Marine Basin | 322.8823 | City of Titusville | TBD | South Marina Basin TMDL Improvements | Future project. | BMP Treatment Train | Planned | TBD |  |  | A | 323 | TBD | TBD | TBD | TBD | N/A | Structural | 2016 | North Indian River Lagoon | TBD | TBD | TBD | BMPTrains | yes | 39.7992 | 50.3623
56406 | City of Titusville | North IRL | A | IR1-5 | 0.35 | 0.47 | 0.063023 | 6.3845 | 0.67798 | 0.40237 | 0.042728 | 1210 | Fixed Single Family Units | TV-27 | South Marine Basin | 322.8823 | City of Titusville | TBD | South Marina Basin TMDL Improvements | Future project. | BMP Treatment Train | Planned | TBD |  |  | A | 323 | TBD | TBD | TBD | TBD | N/A | Structural | 2016 | North Indian River Lagoon | TBD | TBD | TBD | BMPTrains | yes | 63.9585 | 255.043
56407 | City of Titusville | North IRL | A | IR1-5 | 0.35 | 0.47 | 0.062047 | 6.3845 | 0.67798 | 0.39614 | 0.042067 | 1210 | Fixed Single Family Units | TV-27 | South Marine Basin | 322.8823 | City of Titusville | TBD | South Marina Basin TMDL Improvements | Future project. | BMP Treatment Train | Planned | TBD |  |  | A | 323 | TBD | TBD | TBD | TBD | N/A | Structural | 2016 | North Indian River Lagoon | TBD | TBD | TBD | BMPTrains | yes | 63.4394 | 251.0951
56408 | City of Titusville | North IRL | A | IR1-5 | 0.35 | 0.47 | 0.061072 | 6.3845 | 0.67798 | 0.38991 | 0.041406 | 1210 | Fixed Single Family Units | TV-27 | South Marine Basin | 322.8823 | City of Titusville | TBD | South Marina Basin TMDL Improvements | Future project. | BMP Treatment Train | Planned | TBD |  |  | A | 323 | TBD | TBD | TBD | TBD | N/A | Structural | 2016 | North Indian River Lagoon | TBD | TBD | TBD | BMPTrains | yes | 62.9206 | 247.1499
56409 | City of Titusville | North IRL | A | IR1-5 | 0.35 | 0.47 | 0.0055529 | 6.3845 | 0.67798 | 0.035453 | 0.0037648 | 1210 | Fixed Single Family Units | TV-27 | South Marine Basin | 322.8823 | City of Titusville | TBD | South Marina Basin TMDL Improvements | Future project. | BMP Treatment Train | Planned | TBD |  |  | A | 323 | TBD | TBD | TBD | TBD | N/A | Structural | 2016 | North Indian River Lagoon | TBD | TBD | TBD | BMPTrains | yes | 35.0062 | 22.4718
56410 | City of Titusville | North IRL | A | IR1-5 | 0.35 | 0.47 | 0.0084155 | 8.678 | 1.3486 | 0.073029 | 0.011349 | 1320 | Mobile Home Units | TV-27 | South Marine Basin | 322.8823 | City of Titusville | TBD | South Marina Basin TMDL Improvements | Future project. | BMP Treatment Train | Planned | TBD |  |  | A | 323 | TBD | TBD | TBD | TBD | N/A | Structural | 2016 | North Indian River Lagoon | TBD | TBD | TBD | BMPTrains | yes | 32.3913 | 34.0561
56411 | City of Titusville | North IRL | A | IR1-5 | 0.35 | 0.47 | 0.01305 | 5.1451 | 0.34126 | 0.067143 | 0.0044534 | 1200 | Residential, Medium Density-Two-five dwellingunits per acre | TV-27 | South Marine Basin | 322.8823 | City of Titusville | TBD | South Marina Basin TMDL Improvements | Future project. | BMP Treatment Train | Planned | TBD |  |  | A | 323 | TBD | TBD | TBD | TBD | N/A | Structural | 2016 | North Indian River Lagoon | TBD | TBD | TBD | BMPTrains | yes | 31.1025 | 52.8109
56412 | Natural Lands | North IRL | A | IR1-5 | 0.35 | 0.47 | 0.60471 | 5.1451 | 0.34126 | 3.1113 | 0.20637 | 4110 | Pine flatwoods | TV-27 | South Marine Basin | 322.8823 | City of Titusville | TBD | South Marina Basin TMDL Improvements | Future project. | BMP Treatment Train | Planned | TBD |  |  | A | 323 | TBD | TBD | TBD | TBD | N/A | Structural | 2016 | North Indian River Lagoon | TBD | TBD | TBD | BMPTrains | yes | 198.0902 | 2447.1891
56413 | City of Titusville | North IRL | A | IR1-5 | 0.35 | 0.47 | 0.11829 | 6.5247 | 0.72816 | 0.77179 | 0.086131 | 1300 | Residential, High Density | TV-27 | South Marine Basin | 322.8823 | City of Titusville | TBD | South Marina Basin TMDL Improvements | Future project. | BMP Treatment Train | Planned | TBD |  |  | A | 323 | TBD | TBD | TBD | TBD | N/A | Structural | 2016 | North Indian River Lagoon | TBD | TBD | TBD | BMPTrains | yes | 142.6648 | 478.6876
56414 | Natural Lands | North IRL | A | IR1-5 | 0.35 | 0.47 | 0.35524 | 6.5247 | 0.72816 | 2.3179 | 0.25867 | 4110 | Pine flatwoods | TV-27 | South Marine Basin | 322.8823 | City of Titusville | TBD | South Marina Basin TMDL Improvements | Future project. | BMP Treatment Train | Planned | TBD |  |  | A | 323 | TBD | TBD | TBD | TBD | N/A | Structural | 2016 | North Indian River Lagoon | TBD | TBD | TBD | BMPTrains | yes | 157.5083 | 1437.6085
56415 | City of Titusville | North IRL | A | IR1-5 | 0.35 | 0.47 | 0.074724 | 6.5247 | 0.72816 | 0.48756 | 0.054411 | 1210 | Fixed Single Family Units | TV-27 | South Marine Basin | 322.8823 | City of Titusville | TBD | South Marina Basin TMDL Improvements | Future project. | BMP Treatment Train | Planned | TBD |  |  | A | 323 | TBD | TBD | TBD | TBD | N/A | Structural | 2016 | North Indian River Lagoon | TBD | TBD | TBD | BMPTrains | yes | 70.1855 | 302.3982
56416 | City of Titusville | North IRL | A | IR1-5 | 0.35 | 0.47 | 0.069512 | 6.5247 | 0.72816 | 0.45355 | 0.050616 | 1210 | Fixed Single Family Units | TV-27 | South Marine Basin | 322.8823 | City of Titusville | TBD | South Marina Basin TMDL Improvements | Future project. | BMP Treatment Train | Planned | TBD |  |  | A | 323 | TBD | TBD | TBD | TBD | N/A | Structural | 2016 | North Indian River Lagoon | TBD | TBD | TBD | BMPTrains | yes | 67.923 | 281.3057
56417 | City of Titusville | North IRL | A | IR1-5 | 0.35 | 0.47 | 0.003446 | 8.3283 | 1.21 | 0.028699 | 0.0041696 | 1300 | Residential, High Density | TV-27 | South Marine Basin | 322.8823 | City of Titusville | TBD | South Marina Basin TMDL Improvements | Future project. | BMP Treatment Train | Planned | TBD |  |  | A | 323 | TBD | TBD | TBD | TBD | N/A | Structural | 2016 | North Indian River Lagoon | TBD | TBD | TBD | BMPTrains | yes | 32.2552 | 13.9454
56418 | City of Titusville | North IRL | A | IR1-5 | 0.35 | 0.47 | 0.1887 | 8.3283 | 1.21 | 1.5715 | 0.22832 | 1300 | Residential, High Density | TV-27 | South Marine Basin | 322.8823 | City of Titusville | TBD | South Marina Basin TMDL Improvements | Future project. | BMP Treatment Train | Planned | TBD |  |  | A | 323 | TBD | TBD | TBD | TBD | N/A | Structural | 2016 | North Indian River Lagoon | TBD | TBD | TBD | BMPTrains | yes | 130.5598 | 763.6307
56419 | City of Titusville | North IRL | A | IR1-5 | 0.35 | 0.47 | 0.0030832 | 8.3283 | 1.21 | 0.025677 | 0.0037305 | 1210 | Fixed Single Family Units | TV-27 | South Marine Basin | 322.8823 | City of Titusville | TBD | South Marina Basin TMDL Improvements | Future project. | BMP Treatment Train | Planned | TBD |  |  | A | 323 | TBD | TBD | TBD | TBD | N/A | Structural | 2016 | North Indian River Lagoon | TBD | TBD | TBD | BMPTrains | yes | 20.8131 | 12.4771
56420 | City of Titusville | North IRL | A | IR1-5 | 0.35 | 0.47 | 0.0044205 | 8.3283 | 1.21 | 0.036815 | 0.0053487 | 1210 | Fixed Single Family Units | TV-27 | South Marine Basin | 322.8823 | City of Titusville | TBD | South Marina Basin TMDL Improvements | Future project. | BMP Treatment Train | Planned | TBD |  |  | A | 323 | TBD | TBD | TBD | TBD | N/A | Structural | 2016 | North Indian River Lagoon | TBD | TBD | TBD | BMPTrains | yes | 32.774 | 17.8892
56421 | City of Titusville | North IRL | A | IR1-5 | 0.35 | 0.47 | 0.0018188 | 8.3283 | 1.21 | 0.015148 | 0.0022008 | 1210 | Fixed Single Family Units | TV-27 | South Marine Basin | 322.8823 | City of Titusville | TBD | South Marina Basin TMDL Improvements | Future project. | BMP Treatment Train | Planned | TBD |  |  | A | 323 | TBD | TBD | TBD | TBD | N/A | Structural | 2016 | North Indian River Lagoon | TBD | TBD | TBD | BMPTrains | yes | 22.5111 | 7.3606
56422 | City of Titusville | North IRL | A | IR1-5 | 0.35 | 0.47 | 0.060242 | 8.3283 | 1.21 | 0.50171 | 0.072891 | 1210 | Fixed Single Family Units | TV-27 | South Marine Basin | 322.8823 | City of Titusville | TBD | South Marina Basin TMDL Improvements | Future project. | BMP Treatment Train | Planned | TBD |  |  | A | 323 | TBD | TBD | TBD | TBD | N/A | Structural | 2016 | North Indian River Lagoon | TBD | TBD | TBD | BMPTrains | yes | 81.2901 | 243.7905
56423 | City of Titusville | North IRL | A | IR1-5 | 0.35 | 0.47 | 0.12599 | 8.3283 | 1.21 | 1.0493 | 0.15244 | 1210 | Fixed Single Family Units | TV-27 | South Marine Basin | 322.8823 | City of Titusville | TBD | South Marina Basin TMDL Improvements | Future project. | BMP Treatment Train | Planned | TBD |  |  | A | 323 | TBD | TBD | TBD | TBD | N/A | Structural | 2016 | North Indian River Lagoon | TBD | TBD | TBD | BMPTrains | yes | 97.4657 | 509.8591
56424 | City of Titusville | North IRL | A | IR1-5 | 0.35 | 0.47 | 0.12696 | 8.3283 | 1.21 | 1.0574 | 0.15362 | 1210 | Fixed Single Family Units | TV-27 | South Marine Basin | 322.8823 | City of Titusville | TBD | South Marina Basin TMDL Improvements | Future project. | BMP Treatment Train | Planned | TBD |  |  | A | 323 | TBD | TBD | TBD | TBD | N/A | Structural | 2016 | North Indian River Lagoon | TBD | TBD | TBD | BMPTrains | yes | 97.9844 | 513.8039
56425 | City of Titusville | North IRL | A | IR1-5 | 0.35 | 0.47 | 0.1031 | 8.3283 | 1.21 | 0.85867 | 0.12475 | 1210 | Fixed Single Family Units | TV-27 | South Marine Basin | 322.8823 | City of Titusville | TBD | South Marina Basin TMDL Improvements | Future project. | BMP Treatment Train | Planned | TBD |  |  | A | 323 | TBD | TBD | TBD | TBD | N/A | Structural | 2016 | North Indian River Lagoon | TBD | TBD | TBD | BMPTrains | yes | 92.5655 | 417.2434
56426 | Natural Lands | North IRL | A | IR1-5 | 0.35 | 0.47 | 0.61776 | 4.9704 | 0.30702 | 3.0705 | 0.18967 | 4110 | Pine flatwoods | TV-27 | South Marine Basin | 322.8823 | City of Titusville | TBD | South Marina Basin TMDL Improvements | Future project. | BMP Treatment Train | Planned | TBD |  |  | A | 323 | TBD | TBD | TBD | TBD | N/A | Structural | 2016 | North Indian River Lagoon | TBD | TBD | TBD | BMPTrains | yes | 200 | 2500
56427 | City of Titusville | North IRL | A | IR1-5 | 0.35 | 0.47 | 0.60955 | 12.1505 | 1.6046 | 7.4063 | 0.97807 | 1410 | Retail Sales and Services | TV-27 | South Marine Basin | 322.8823 | City of Titusville | TBD | South Marina Basin TMDL Improvements | Future project. | BMP Treatment Train | Planned | TBD |  |  | A | 323 | TBD | TBD | TBD | TBD | N/A | Structural | 2016 | North Indian River Lagoon | TBD | TBD | TBD | BMPTrains | yes | 200.113 | 2466.7658
56428 | City of Titusville | North IRL | A | IR1-5 | 0.35 | 0.47 | 0.14211 | 5.3175 | 0.76996 | 0.75568 | 0.10942 | 1300 | Residential, High Density | TV-27 | South Marine Basin | 322.8823 | City of Titusville | TBD | South Marina Basin TMDL Improvements | Future project. | BMP Treatment Train | Planned | TBD |  |  | A | 323 | TBD | TBD | TBD | TBD | N/A | Structural | 2016 | North Indian River Lagoon | TBD | TBD | TBD | BMPTrains | yes | 108.6539 | 575.1127
56429 | Natural Lands | North IRL | A | IR1-5 | 0.35 | 0.47 | 0.47565 | 5.3175 | 0.76996 | 2.5293 | 0.36623 | 3200 | Shrub and Brushland | TV-27 | South Marine Basin | 322.8823 | City of Titusville | TBD | South Marina Basin TMDL Improvements | Future project. | BMP Treatment Train | Planned | TBD |  |  | A | 323 | TBD | TBD | TBD | TBD | N/A | Structural | 2016 | North Indian River Lagoon | TBD | TBD | TBD | BMPTrains | yes | 183.5436 | 1924.8873
56430 | Natural Lands | North IRL | A | IR1-5 | 0.35 | 0.47 | 0.61776 | 5.0485 | 0.31796 | 3.1188 | 0.19642 | 4110 | Pine flatwoods | TV-27 | South Marine Basin | 322.8823 | City of Titusville | TBD | South Marina Basin TMDL Improvements | Future project. | BMP Treatment Train | Planned | TBD |  |  | A | 323 | TBD | TBD | TBD | TBD | N/A | Structural | 2016 | North Indian River Lagoon | TBD | TBD | TBD | BMPTrains | yes | 200 | 2500
56431 | City of Titusville | North IRL | A | IR1-5 | 0.35 | 0.47 | 0.24672 | 8.3696 | 1.2272 | 2.065 | 0.30279 | 1300 | Residential, High Density | TV-27 | South Marine Basin | 322.8823 | City of Titusville | TBD | South Marina Basin TMDL Improvements | Future project. | BMP Treatment Train | Planned | TBD |  |  | A | 323 | TBD | TBD | TBD | TBD | N/A | Structural | 2016 | North Indian River Lagoon | TBD | TBD | TBD | BMPTrains | yes | 151.5254 | 998.4496
56432 | City of Titusville | North IRL | A | IR1-5 | 0.35 | 0.47 | 0.088384 | 8.3696 | 1.2272 | 0.73974 | 0.10847 | 1210 | Fixed Single Family Units | TV-27 | South Marine Basin | 322.8823 | City of Titusville | TBD | South Marina Basin TMDL Improvements | Future project. | BMP Treatment Train | Planned | TBD |  |  | A | 323 | TBD | TBD | TBD | TBD | N/A | Structural | 2016 | North Indian River Lagoon | TBD | TBD | TBD | BMPTrains | yes | 77.4203 | 357.6778
56433 | City of Titusville | North IRL | A | IR1-5 | 0.35 | 0.47 | 0.025539 | 8.3696 | 1.2272 | 0.21375 | 0.031342 | 1210 | Fixed Single Family Units | TV-27 | South Marine Basin | 322.8823 | City of Titusville | TBD | South Marina Basin TMDL Improvements | Future project. | BMP Treatment Train | Planned | TBD |  |  | A | 323 | TBD | TBD | TBD | TBD | N/A | Structural | 2016 | North Indian River Lagoon | TBD | TBD | TBD | BMPTrains | yes | 40.9514 | 103.3518
56434 | City of Titusville | North IRL | A | IR1-5 | 0.35 | 0.47 | 0.035464 | 8.3696 | 1.2272 | 0.29682 | 0.043523 | 1210 | Fixed Single Family Units | TV-27 | South Marine Basin | 322.8823 | City of Titusville | TBD | South Marina Basin TMDL Improvements | Future project. | BMP Treatment Train | Planned | TBD |  |  | A | 323 | TBD | TBD | TBD | TBD | N/A | Structural | 2016 | North Indian River Lagoon | TBD | TBD | TBD | BMPTrains | yes | 54.9288 | 143.5166
56435 | City of Titusville | North IRL | A | IR1-5 | 0.35 | 0.47 | 0.077548 | 8.3696 | 1.2272 | 0.64905 | 0.095171 | 1210 | Fixed Single Family Units | TV-27 | South Marine Basin | 322.8823 | City of Titusville | TBD | South Marina Basin TMDL Improvements | Future project. | BMP Treatment Train | Planned | TBD |  |  | A | 323 | TBD | TBD | TBD | TBD | N/A | Structural | 2016 | North Indian River Lagoon | TBD | TBD | TBD | BMPTrains | yes | 71.6883 | 313.8264
56436 | City of Titusville | North IRL | A | IR1-5 | 0.35 | 0.47 | 0.078523 | 8.3696 | 1.2272 | 0.65721 | 0.096367 | 1210 | Fixed Single Family Units | TV-27 | South Marine Basin | 322.8823 | City of Titusville | TBD | South Marina Basin TMDL Improvements | Future project. | BMP Treatment Train | Planned | TBD |  |  | A | 323 | TBD | TBD | TBD | TBD | N/A | Structural | 2016 | North Indian River Lagoon | TBD | TBD | TBD | BMPTrains | yes | 72.2072 | 317.7724
56437 | City of Titusville | North IRL | A | IR1-5 | 0.35 | 0.47 | 0.065583 | 8.3696 | 1.2272 | 0.54891 | 0.080487 | 1210 | Fixed Single Family Units | TV-27 | South Marine Basin | 322.8823 | City of Titusville | TBD | South Marina Basin TMDL Improvements | Future project. | BMP Treatment Train | Planned | TBD |  |  | A | 323 | TBD | TBD | TBD | TBD | N/A | Structural | 2016 | North Indian River Lagoon | TBD | TBD | TBD | BMPTrains | yes | 67.3829 | 265.4054
56438 | City of Titusville | North IRL | A | IR1-5 | 0.35 | 0.47 | 0.029475 | 9.2946 | 1.542 | 0.27396 | 0.04545 | 1300 | Residential, High Density | TV-27 | South Marine Basin | 322.8823 | City of Titusville | TBD | South Marina Basin TMDL Improvements | Future project. | BMP Treatment Train | Planned | TBD |  |  | A | 323 | TBD | TBD | TBD | TBD | N/A | Structural | 2016 | North Indian River Lagoon | TBD | TBD | TBD | BMPTrains | yes | 103.0358 | 119.2818
56439 | City of Titusville | North IRL | A | IR1-5 | 0.35 | 0.47 | 0.26851 | 8.3907 | 1.2348 | 2.253 | 0.33155 | 1300 | Residential, High Density | TV-27 | South Marine Basin | 322.8823 | City of Titusville | TBD | South Marina Basin TMDL Improvements | Future project. | BMP Treatment Train | Planned | TBD |  |  | A | 323 | TBD | TBD | TBD | TBD | N/A | Structural | 2016 | North Indian River Lagoon | TBD | TBD | TBD | BMPTrains | yes | 143.4792 | 1086.6173
56440 | City of Titusville | North IRL | A | IR1-5 | 0.35 | 0.47 | 0.050812 | 8.3907 | 1.2348 | 0.42635 | 0.062743 | 1210 | Fixed Single Family Units | TV-27 | South Marine Basin | 322.8823 | City of Titusville | TBD | South Marina Basin TMDL Improvements | Future project. | BMP Treatment Train | Planned | TBD |  |  | A | 323 | TBD | TBD | TBD | TBD | N/A | Structural | 2016 | North Indian River Lagoon | TBD | TBD | TBD | BMPTrains | yes | 66.3811 | 205.6293
56441 | City of Titusville | North IRL | A | IR1-5 | 0.35 | 0.47 | 0.094514 | 8.3907 | 1.2348 | 0.79304 | 0.11671 | 1210 | Fixed Single Family Units | TV-27 | South Marine Basin | 322.8823 | City of Titusville | TBD | South Marina Basin TMDL Improvements | Future project. | BMP Treatment Train | Planned | TBD |  |  | A | 323 | TBD | TBD | TBD | TBD | N/A | Structural | 2016 | North Indian River Lagoon | TBD | TBD | TBD | BMPTrains | yes | 80.7165 | 382.4853
56442 | City of Titusville | North IRL | A | IR1-5 | 0.35 | 0.47 | 0.095488 | 8.3907 | 1.2348 | 0.80121 | 0.11791 | 1210 | Fixed Single Family Units | TV-27 | South Marine Basin | 322.8823 | City of Titusville | TBD | South Marina Basin TMDL Improvements | Future project. | BMP Treatment Train | Planned | TBD |  |  | A | 323 | TBD | TBD | TBD | TBD | N/A | Structural | 2016 | North Indian River Lagoon | TBD | TBD | TBD | BMPTrains | yes | 81.235 | 386.4272
56443 | City of Titusville | North IRL | A | IR1-5 | 0.35 | 0.47 | 0.071817 | 8.3907 | 1.2348 | 0.60259 | 0.088679 | 1210 | Fixed Single Family Units | TV-27 | South Marine Basin | 322.8823 | City of Titusville | TBD | South Marina Basin TMDL Improvements | Future project. | BMP Treatment Train | Planned | TBD |  |  | A | 323 | TBD | TBD | TBD | TBD | N/A | Structural | 2016 | North Indian River Lagoon | TBD | TBD | TBD | BMPTrains | yes | 73.9441 | 290.6318
56444 | City of Titusville | North IRL | A | IR1-5 | 0.35 | 0.47 | 0.0062685 | 8.3907 | 1.2348 | 0.052597 | 0.0077404 | 1210 | Fixed Single Family Units | TV-27 | South Marine Basin | 322.8823 | City of Titusville | TBD | South Marina Basin TMDL Improvements | Future project. | BMP Treatment Train | Planned | TBD |  |  | A | 323 | TBD | TBD | TBD | TBD | N/A | Structural | 2016 | North Indian River Lagoon | TBD | TBD | TBD | BMPTrains | yes | 21.9086 | 25.3678
56445 | City of Titusville | North IRL | A | IR1-5 | 0.35 | 0.47 | 0.011767 | 8.3907 | 1.2348 | 0.09873 | 0.014529 | 1210 | Fixed Single Family Units | TV-27 | South Marine Basin | 322.8823 | City of Titusville | TBD | South Marina Basin TMDL Improvements | Future project. | BMP Treatment Train | Planned | TBD |  |  | A | 323 | TBD | TBD | TBD | TBD | N/A | Structural | 2016 | North Indian River Lagoon | TBD | TBD | TBD | BMPTrains | yes | 36.6832 | 47.6179
56446 | City of Titusville | North IRL | A | IR1-5 | 0.35 | 0.47 | 0.010792 | 8.3907 | 1.2348 | 0.09055 | 0.013326 | 1210 | Fixed Single Family Units | TV-27 | South Marine Basin | 322.8823 | City of Titusville | TBD | South Marina Basin TMDL Improvements | Future project. | BMP Treatment Train | Planned | TBD |  |  | A | 323 | TBD | TBD | TBD | TBD | N/A | Structural | 2016 | North Indian River Lagoon | TBD | TBD | TBD | BMPTrains | yes | 36.1642 | 43.6724
56447 | City of Titusville | North IRL | A | IR1-5 | 0.35 | 0.47 | 0.0077964 | 8.3907 | 1.2348 | 0.065417 | 0.009627 | 1210 | Fixed Single Family Units | TV-27 | South Marine Basin | 322.8823 | City of Titusville | TBD | South Marina Basin TMDL Improvements | Future project. | BMP Treatment Train | Planned | TBD |  |  | A | 323 | TBD | TBD | TBD | TBD | N/A | Structural | 2016 | North Indian River Lagoon | TBD | TBD | TBD | BMPTrains | yes | 29.186 | 31.5509
56448 | City of Titusville | North IRL | A | IR1-5 | 0.35 | 0.47 | 0.080728 | 9.0669 | 1.3978 | 0.73195 | 0.11284 | 1210 | Fixed Single Family Units | TV-27 | South Marine Basin | 322.8823 | City of Titusville | TBD | South Marina Basin TMDL Improvements | Future project. | BMP Treatment Train | Planned | TBD |  |  | A | 323 | TBD | TBD | TBD | TBD | N/A | Structural | 2016 | North Indian River Lagoon | TBD | TBD | TBD | BMPTrains | yes | 79.5734 | 326.6951
56449 | City of Titusville | North IRL | A | IR1-5 | 0.35 | 0.47 | 0.00090526 | 9.0669 | 1.3978 | 0.008208 | 0.0012654 | 1210 | Fixed Single Family Units | TV-27 | South Marine Basin | 322.8823 | City of Titusville | TBD | South Marina Basin TMDL Improvements | Future project. | BMP Treatment Train | Planned | TBD |  |  | A | 323 | TBD | TBD | TBD | TBD | N/A | Structural | 2016 | North Indian River Lagoon | TBD | TBD | TBD | BMPTrains | yes | 8.4927 | 3.6635
56450 | City of Titusville | North IRL | A | IR1-5 | 0.35 | 0.47 | 0.14891 | 9.0669 | 1.3978 | 1.3502 | 0.20815 | 1320 | Mobile Home Units | TV-27 | South Marine Basin | 322.8823 | City of Titusville | TBD | South Marina Basin TMDL Improvements | Future project. | BMP Treatment Train | Planned | TBD |  |  | A | 323 | TBD | TBD | TBD | TBD | N/A | Structural | 2016 | North Indian River Lagoon | TBD | TBD | TBD | BMPTrains | yes | 133.2785 | 602.6201
56451 | City of Titusville | North IRL | A | IR1-5 | 0.35 | 0.47 | 0.0044687 | 10.2203 | 1.6686 | 0.045671 | 0.0074563 | 1330 | Residential, High density; Multiple Dwelling Units, Low Rise <Two stories or less> | TV-27 | South Marine Basin | 322.8823 | City of Titusville | TBD | South Marina Basin TMDL Improvements | Future project. | BMP Treatment Train | Planned | TBD |  |  | A | 323 | TBD | TBD | TBD | TBD | N/A | Structural | 2016 | North Indian River Lagoon | TBD | TBD | TBD | BMPTrains | yes | 25.3765 | 18.084
56452 | City of Titusville | North IRL | A | IR1-5 | 0.35 | 0.47 | 0.0029465 | 10.2203 | 1.6686 | 0.030114 | 0.0049164 | 1330 | Residential, High density; Multiple Dwelling Units, Low Rise <Two stories or less> | TV-27 | South Marine Basin | 322.8823 | City of Titusville | TBD | South Marina Basin TMDL Improvements | Future project. | BMP Treatment Train | Planned | TBD |  |  | A | 323 | TBD | TBD | TBD | TBD | N/A | Structural | 2016 | North Indian River Lagoon | TBD | TBD | TBD | BMPTrains | yes | 14.0183 | 11.924
56453 | City of Titusville | North IRL | A | IR1-5 | 0.35 | 0.47 | 0.0065259 | 10.2203 | 1.6686 | 0.066697 | 0.010889 | 1330 | Residential, High density; Multiple Dwelling Units, Low Rise <Two stories or less> | TV-27 | South Marine Basin | 322.8823 | City of Titusville | TBD | South Marina Basin TMDL Improvements | Future project. | BMP Treatment Train | Planned | TBD |  |  | A | 323 | TBD | TBD | TBD | TBD | N/A | Structural | 2016 | North Indian River Lagoon | TBD | TBD | TBD | BMPTrains | yes | 26.7364 | 26.4094
56454 | City of Titusville | North IRL | A | IR1-5 | 0.35 | 0.47 | 0.0041093 | 10.2203 | 1.6686 | 0.041998 | 0.0068566 | 1330 | Residential, High density; Multiple Dwelling Units, Low Rise <Two stories or less> | TV-27 | South Marine Basin | 322.8823 | City of Titusville | TBD | South Marina Basin TMDL Improvements | Future project. | BMP Treatment Train | Planned | TBD |  |  | A | 323 | TBD | TBD | TBD | TBD | N/A | Structural | 2016 | North Indian River Lagoon | TBD | TBD | TBD | BMPTrains | yes | 22.7852 | 16.6296
56455 | City of Titusville | North IRL | A | IR1-5 | 0.35 | 0.47 | 0.0094939 | 10.2203 | 1.6686 | 0.09703 | 0.015841 | 1330 | Residential, High density; Multiple Dwelling Units, Low Rise <Two stories or less> | TV-27 | South Marine Basin | 322.8823 | City of Titusville | TBD | South Marina Basin TMDL Improvements | Future project. | BMP Treatment Train | Planned | TBD |  |  | A | 323 | TBD | TBD | TBD | TBD | N/A | Structural | 2016 | North Indian River Lagoon | TBD | TBD | TBD | BMPTrains | yes | 26.3436 | 38.4205
56456 | City of Titusville | North IRL | A | IR1-5 | 0.35 | 0.47 | 0.010454 | 10.2203 | 1.6686 | 0.10684 | 0.017444 | 1330 | Residential, High density; Multiple Dwelling Units, Low Rise <Two stories or less> | TV-27 | South Marine Basin | 322.8823 | City of Titusville | TBD | South Marina Basin TMDL Improvements | Future project. | BMP Treatment Train | Planned | TBD |  |  | A | 323 | TBD | TBD | TBD | TBD | N/A | Structural | 2016 | North Indian River Lagoon | TBD | TBD | TBD | BMPTrains | yes | 26.7406 | 42.3065
56457 | City of Titusville | North IRL | A | IR1-5 | 0.35 | 0.47 | 0.0083287 | 10.2203 | 1.6686 | 0.085122 | 0.013897 | 1330 | Residential, High density; Multiple Dwelling Units, Low Rise <Two stories or less> | TV-27 | South Marine Basin | 322.8823 | City of Titusville | TBD | South Marina Basin TMDL Improvements | Future project. | BMP Treatment Train | Planned | TBD |  |  | A | 323 | TBD | TBD | TBD | TBD | N/A | Structural | 2016 | North Indian River Lagoon | TBD | TBD | TBD | BMPTrains | yes | 28.1215 | 33.7051
56458 | City of Titusville | North IRL | A | IR1-5 | 0.35 | 0.47 | 5.7092e-06 | 10.2203 | 1.6686 | 5.835e-05 | 9.5263e-06 | 1330 | Residential, High density; Multiple Dwelling Units, Low Rise <Two stories or less> | TV-27 | South Marine Basin | 322.8823 | City of Titusville | TBD | South Marina Basin TMDL Improvements | Future project. | BMP Treatment Train | Planned | TBD |  |  | A | 323 | TBD | TBD | TBD | TBD | N/A | Structural | 2016 | North Indian River Lagoon | TBD | TBD | TBD | BMPTrains | yes | 2.7931 | 0.023104
56459 | City of Titusville | North IRL | A | IR1-5 | 0.35 | 0.47 | 0.34145 | 11.3078 | 2.1721 | 3.8611 | 0.74166 | 1300 | Residential, High Density | TV-27 | South Marine Basin | 322.8823 | City of Titusville | TBD | South Marina Basin TMDL Improvements | Future project. | BMP Treatment Train | Planned | TBD |  |  | A | 323 | TBD | TBD | TBD | TBD | N/A | Structural | 2016 | North Indian River Lagoon | TBD | TBD | TBD | BMPTrains | yes | 169.7407 | 1381.8109
56460 | City of Titusville | North IRL | A | IR1-5 | 0.35 | 0.47 | 0.0040129 | 11.3078 | 2.1721 | 0.045377 | 0.0087163 | 1330 | Residential, High density; Multiple Dwelling Units, Low Rise <Two stories or less> | TV-27 | South Marine Basin | 322.8823 | City of Titusville | TBD | South Marina Basin TMDL Improvements | Future project. | BMP Treatment Train | Planned | TBD |  |  | A | 323 | TBD | TBD | TBD | TBD | N/A | Structural | 2016 | North Indian River Lagoon | TBD | TBD | TBD | BMPTrains | yes | 17.9997 | 16.2396
56461 | City of Titusville | North IRL | A | IR1-5 | 0.35 | 0.47 | 0.016274 | 11.3078 | 2.1721 | 0.18402 | 0.035348 | 1330 | Residential, High density; Multiple Dwelling Units, Low Rise <Two stories or less> | TV-27 | South Marine Basin | 322.8823 | City of Titusville | TBD | South Marina Basin TMDL Improvements | Future project. | BMP Treatment Train | Planned | TBD |  |  | A | 323 | TBD | TBD | TBD | TBD | N/A | Structural | 2016 | North Indian River Lagoon | TBD | TBD | TBD | BMPTrains | yes | 38.889 | 65.8581
56462 | City of Titusville | North IRL | A | IR1-5 | 0.35 | 0.47 | 0.010876 | 11.3078 | 2.1721 | 0.12299 | 0.023624 | 1330 | Residential, High density; Multiple Dwelling Units, Low Rise <Two stories or less> | TV-27 | South Marine Basin | 322.8823 | City of Titusville | TBD | South Marina Basin TMDL Improvements | Future project. | BMP Treatment Train | Planned | TBD |  |  | A | 323 | TBD | TBD | TBD | TBD | N/A | Structural | 2016 | North Indian River Lagoon | TBD | TBD | TBD | BMPTrains | yes | 29.5333 | 44.0148
56463 | City of Titusville | North IRL | A | IR1-5 | 0.35 | 0.47 | 0.011795 | 11.3078 | 2.1721 | 0.13338 | 0.02562 | 1330 | Residential, High density; Multiple Dwelling Units, Low Rise <Two stories or less> | TV-27 | South Marine Basin | 322.8823 | City of Titusville | TBD | South Marina Basin TMDL Improvements | Future project. | BMP Treatment Train | Planned | TBD |  |  | A | 323 | TBD | TBD | TBD | TBD | N/A | Structural | 2016 | North Indian River Lagoon | TBD | TBD | TBD | BMPTrains | yes | 27.795 | 47.7338
56464 | City of Titusville | North IRL | A | IR1-5 | 0.35 | 0.47 | 0.011147 | 11.3078 | 2.1721 | 0.12605 | 0.024212 | 1330 | Residential, High density; Multiple Dwelling Units, Low Rise <Two stories or less> | TV-27 | South Marine Basin | 322.8823 | City of Titusville | TBD | South Marina Basin TMDL Improvements | Future project. | BMP Treatment Train | Planned | TBD |  |  | A | 323 | TBD | TBD | TBD | TBD | N/A | Structural | 2016 | North Indian River Lagoon | TBD | TBD | TBD | BMPTrains | yes | 30.237 | 45.1097
56465 | City of Titusville | North IRL | A | IR1-5 | 0.35 | 0.47 | 0.011583 | 11.3078 | 2.1721 | 0.13098 | 0.02516 | 1330 | Residential, High density; Multiple Dwelling Units, Low Rise <Two stories or less> | TV-27 | South Marine Basin | 322.8823 | City of Titusville | TBD | South Marina Basin TMDL Improvements | Future project. | BMP Treatment Train | Planned | TBD |  |  | A | 323 | TBD | TBD | TBD | TBD | N/A | Structural | 2016 | North Indian River Lagoon | TBD | TBD | TBD | BMPTrains | yes | 31.0638 | 46.8764
56466 | City of Titusville | North IRL | A | IR1-5 | 0.35 | 0.47 | 0.017862 | 11.3078 | 2.1721 | 0.20198 | 0.038798 | 1330 | Residential, High density; Multiple Dwelling Units, Low Rise <Two stories or less> | TV-27 | South Marine Basin | 322.8823 | City of Titusville | TBD | South Marina Basin TMDL Improvements | Future project. | BMP Treatment Train | Planned | TBD |  |  | A | 323 | TBD | TBD | TBD | TBD | N/A | Structural | 2016 | North Indian River Lagoon | TBD | TBD | TBD | BMPTrains | yes | 34.0682 | 72.2864
56467 | City of Titusville | North IRL | A | IR1-5 | 0.35 | 0.47 | 0.012942 | 11.3078 | 2.1721 | 0.14634 | 0.02811 | 1330 | Residential, High density; Multiple Dwelling Units, Low Rise <Two stories or less> | TV-27 | South Marine Basin | 322.8823 | City of Titusville | TBD | South Marina Basin TMDL Improvements | Future project. | BMP Treatment Train | Planned | TBD |  |  | A | 323 | TBD | TBD | TBD | TBD | N/A | Structural | 2016 | North Indian River Lagoon | TBD | TBD | TBD | BMPTrains | yes | 32.3654 | 52.3732
56468 | City of Titusville | North IRL | A | IR1-5 | 0.35 | 0.47 | 0.01056 | 11.3078 | 2.1721 | 0.11941 | 0.022937 | 1330 | Residential, High density; Multiple Dwelling Units, Low Rise <Two stories or less> | TV-27 | South Marine Basin | 322.8823 | City of Titusville | TBD | South Marina Basin TMDL Improvements | Future project. | BMP Treatment Train | Planned | TBD |  |  | A | 323 | TBD | TBD | TBD | TBD | N/A | Structural | 2016 | North Indian River Lagoon | TBD | TBD | TBD | BMPTrains | yes | 26.7916 | 42.7347
56469 | City of Titusville | North IRL | A | IR1-5 | 0.35 | 0.47 | 0.028188 | 11.3078 | 2.1721 | 0.31875 | 0.061227 | 1330 | Residential, High density; Multiple Dwelling Units, Low Rise <Two stories or less> | TV-27 | South Marine Basin | 322.8823 | City of Titusville | TBD | South Marina Basin TMDL Improvements | Future project. | BMP Treatment Train | Planned | TBD |  |  | A | 323 | TBD | TBD | TBD | TBD | N/A | Structural | 2016 | North Indian River Lagoon | TBD | TBD | TBD | BMPTrains | yes | 43.8319 | 114.0737
56470 | City of Titusville | North IRL | A | IR1-5 | 0.35 | 0.47 | 0.016246 | 11.3078 | 2.1721 | 0.18371 | 0.035288 | 1330 | Residential, High density; Multiple Dwelling Units, Low Rise <Two stories or less> | TV-27 | South Marine Basin | 322.8823 | City of Titusville | TBD | South Marina Basin TMDL Improvements | Future project. | BMP Treatment Train | Planned | TBD |  |  | A | 323 | TBD | TBD | TBD | TBD | N/A | Structural | 2016 | North Indian River Lagoon | TBD | TBD | TBD | BMPTrains | yes | 32.473 | 65.7469
56471 | City of Titusville | North IRL | A | IR1-5 | 0.35 | 0.47 | 0.017272 | 11.3078 | 2.1721 | 0.19531 | 0.037516 | 1330 | Residential, High density; Multiple Dwelling Units, Low Rise <Two stories or less> | TV-27 | South Marine Basin | 322.8823 | City of Titusville | TBD | South Marina Basin TMDL Improvements | Future project. | BMP Treatment Train | Planned | TBD |  |  | A | 323 | TBD | TBD | TBD | TBD | N/A | Structural | 2016 | North Indian River Lagoon | TBD | TBD | TBD | BMPTrains | yes | 33.5305 | 69.8977
56472 | City of Titusville | North IRL | A | IR1-5 | 0.35 | 0.47 | 0.012516 | 11.3078 | 2.1721 | 0.14152 | 0.027185 | 1330 | Residential, High density; Multiple Dwelling Units, Low Rise <Two stories or less> | TV-27 | South Marine Basin | 322.8823 | City of Titusville | TBD | South Marina Basin TMDL Improvements | Future project. | BMP Treatment Train | Planned | TBD |  |  | A | 323 | TBD | TBD | TBD | TBD | N/A | Structural | 2016 | North Indian River Lagoon | TBD | TBD | TBD | BMPTrains | yes | 29.5984 | 50.649
56473 | City of Titusville | North IRL | A | IR1-5 | 0.35 | 0.47 | 0.0059364 | 11.3078 | 2.1721 | 0.067127 | 0.012894 | 1330 | Residential, High density; Multiple Dwelling Units, Low Rise <Two stories or less> | TV-27 | South Marine Basin | 322.8823 | City of Titusville | TBD | South Marina Basin TMDL Improvements | Future project. | BMP Treatment Train | Planned | TBD |  |  | A | 323 | TBD | TBD | TBD | TBD | N/A | Structural | 2016 | North Indian River Lagoon | TBD | TBD | TBD | BMPTrains | yes | 24.2934 | 24.0236
56474 | City of Titusville | North IRL | A | IR1-5 | 0.35 | 0.47 | 0.053219 | 11.3078 | 2.1721 | 0.60179 | 0.11559 | 1330 | Residential, High density; Multiple Dwelling Units, Low Rise <Two stories or less> | TV-27 | South Marine Basin | 322.8823 | City of Titusville | TBD | South Marina Basin TMDL Improvements | Future project. | BMP Treatment Train | Planned | TBD |  |  | A | 323 | TBD | TBD | TBD | TBD | N/A | Structural | 2016 | North Indian River Lagoon | TBD | TBD | TBD | BMPTrains | yes | 58.6409 | 215.3682
56475 | City of Titusville | North IRL | A | IR1-5 | 0.35 | 0.47 | 0.030508 | 11.3078 | 2.1721 | 0.34497 | 0.066265 | 1330 | Residential, High density; Multiple Dwelling Units, Low Rise <Two stories or less> | TV-27 | South Marine Basin | 322.8823 | City of Titusville | TBD | South Marina Basin TMDL Improvements | Future project. | BMP Treatment Train | Planned | TBD |  |  | A | 323 | TBD | TBD | TBD | TBD | N/A | Structural | 2016 | North Indian River Lagoon | TBD | TBD | TBD | BMPTrains | yes | 50.2872 | 123.4597
56476 | City of Titusville | North IRL | A | IR1-5 | 0.35 | 0.47 | 0.005373 | 11.3078 | 2.1721 | 0.060757 | 0.01167 | 1330 | Residential, High density; Multiple Dwelling Units, Low Rise <Two stories or less> | TV-27 | South Marine Basin | 322.8823 | City of Titusville | TBD | South Marina Basin TMDL Improvements | Future project. | BMP Treatment Train | Planned | TBD |  |  | A | 323 | TBD | TBD | TBD | TBD | N/A | Structural | 2016 | North Indian River Lagoon | TBD | TBD | TBD | BMPTrains | yes | 39.4316 | 21.7436
56477 | City of Titusville | North IRL | A | IR1-5 | 0.35 | 0.47 | 0.0058555 | 7.7869 | 1.4469 | 0.045596 | 0.0084724 | 1300 | Residential, High Density | TV-27 | South Marine Basin | 322.8823 | City of Titusville | TBD | South Marina Basin TMDL Improvements | Future project. | BMP Treatment Train | Planned | TBD |  |  | A | 323 | TBD | TBD | TBD | TBD | N/A | Structural | 2016 | North Indian River Lagoon | TBD | TBD | TBD | BMPTrains | yes | 24.6137 | 23.6963
56478 | City of Titusville | North IRL | A | IR1-5 | 0.35 | 0.47 | 0.0094495 | 7.7869 | 1.4469 | 0.073583 | 0.013673 | 1410 | Retail Sales and Services | TV-27 | South Marine Basin | 322.8823 | City of Titusville | TBD | South Marina Basin TMDL Improvements | Future project. | BMP Treatment Train | Planned | TBD |  |  | A | 323 | TBD | TBD | TBD | TBD | N/A | Structural | 2016 | North Indian River Lagoon | TBD | TBD | TBD | BMPTrains | yes | 59.1135 | 38.2409
56479 | Natural Lands | North IRL | A | IR1-5 | 0.35 | 0.47 | 0.30341 | 6.9864 | 0.84872 | 2.1197 | 0.25751 | 4110 | Pine flatwoods | TV-27 | South Marine Basin | 322.8823 | City of Titusville | TBD | South Marina Basin TMDL Improvements | Future project. | BMP Treatment Train | Planned | TBD |  |  | A | 323 | TBD | TBD | TBD | TBD | N/A | Structural | 2016 | North Indian River Lagoon | TBD | TBD | TBD | BMPTrains | yes | 146.0859 | 1227.8416
56480 | City of Titusville | North IRL | A | IR1-5 | 0.35 | 0.47 | 0.066419 | 6.9864 | 0.84872 | 0.46403 | 0.056371 | 1300 | Residential, High Density | TV-27 | South Marine Basin | 322.8823 | City of Titusville | TBD | South Marina Basin TMDL Improvements | Future project. | BMP Treatment Train | Planned | TBD |  |  | A | 323 | TBD | TBD | TBD | TBD | N/A | Structural | 2016 | North Indian River Lagoon | TBD | TBD | TBD | BMPTrains | yes | 100.8654 | 268.7867
56481 | Natural Lands | North IRL | A | IR1-5 | 0.35 | 0.47 | 0.082961 | 6.9864 | 0.84872 | 0.5796 | 0.070411 | 4110 | Pine flatwoods | TV-27 | South Marine Basin | 322.8823 | City of Titusville | TBD | South Marina Basin TMDL Improvements | Future project. | BMP Treatment Train | Planned | TBD |  |  | A | 323 | TBD | TBD | TBD | TBD | N/A | Structural | 2016 | North Indian River Lagoon | TBD | TBD | TBD | BMPTrains | yes | 116.3591 | 335.7312
56482 | City of Titusville | North IRL | A | IR1-5 | 0.35 | 0.47 | 0.12353 | 6.9864 | 0.84872 | 0.86306 | 0.10485 | 1320 | Mobile Home Units | TV-27 | South Marine Basin | 322.8823 | City of Titusville | TBD | South Marina Basin TMDL Improvements | Future project. | BMP Treatment Train | Planned | TBD |  |  | A | 323 | TBD | TBD | TBD | TBD | N/A | Structural | 2016 | North Indian River Lagoon | TBD | TBD | TBD | BMPTrains | yes | 119.6482 | 499.9259
56483 | City of Titusville | North IRL | A | IR1-5 | 0.35 | 0.47 | 0.18437 | 9.6991 | 1.4252 | 1.7883 | 0.26276 | 1200 | Residential, Medium Density-Two-five dwellingunits per acre | TV-27 | South Marine Basin | 322.8823 | City of Titusville | TBD | South Marina Basin TMDL Improvements | Future project. | BMP Treatment Train | Planned | TBD |  |  | A | 323 | TBD | TBD | TBD | TBD | N/A | Structural | 2016 | North Indian River Lagoon | TBD | TBD | TBD | BMPTrains | yes | 130.1819 | 746.1311
56484 | City of Titusville | North IRL | A | IR1-5 | 0.35 | 0.47 | 0.0046422 | 9.6991 | 1.4252 | 0.045025 | 0.0066158 | 1210 | Fixed Single Family Units | TV-27 | South Marine Basin | 322.8823 | City of Titusville | TBD | South Marina Basin TMDL Improvements | Future project. | BMP Treatment Train | Planned | TBD |  |  | A | 323 | TBD | TBD | TBD | TBD | N/A | Structural | 2016 | North Indian River Lagoon | TBD | TBD | TBD | BMPTrains | yes | 31.9722 | 18.7862
56485 | City of Titusville | North IRL | A | IR1-5 | 0.35 | 0.47 | 0.12247 | 9.6991 | 1.4252 | 1.1878 | 0.17454 | 1210 | Fixed Single Family Units | TV-27 | South Marine Basin | 322.8823 | City of Titusville | TBD | South Marina Basin TMDL Improvements | Future project. | BMP Treatment Train | Planned | TBD |  |  | A | 323 | TBD | TBD | TBD | TBD | N/A | Structural | 2016 | North Indian River Lagoon | TBD | TBD | TBD | BMPTrains | yes | 95.651 | 495.6157
56486 | City of Titusville | North IRL | A | IR1-5 | 0.35 | 0.47 | 0.25315 | 9.6991 | 1.4252 | 2.4553 | 0.36077 | 1210 | Fixed Single Family Units | TV-27 | South Marine Basin | 322.8823 | City of Titusville | TBD | South Marina Basin TMDL Improvements | Future project. | BMP Treatment Train | Planned | TBD |  |  | A | 323 | TBD | TBD | TBD | TBD | N/A | Structural | 2016 | North Indian River Lagoon | TBD | TBD | TBD | BMPTrains | yes | 129.2305 | 1024.4431
56487 | City of Titusville | North IRL | A | IR1-5 | 0.35 | 0.47 | 0.053134 | 9.6991 | 1.4252 | 0.51535 | 0.075724 | 1210 | Fixed Single Family Units | TV-27 | South Marine Basin | 322.8823 | City of Titusville | TBD | South Marina Basin TMDL Improvements | Future project. | BMP Treatment Train | Planned | TBD |  |  | A | 323 | TBD | TBD | TBD | TBD | N/A | Structural | 2016 | North Indian River Lagoon | TBD | TBD | TBD | BMPTrains | yes | 83.4857 | 215.0239
56488 | City of Titusville | North IRL | A | IR1-5 | 0.35 | 0.47 | 0.010344 | 10.3303 | 1.4724 | 0.10686 | 0.015231 | 1210 | Fixed Single Family Units | TV-27 | South Marine Basin | 322.8823 | City of Titusville | TBD | South Marina Basin TMDL Improvements | Future project. | BMP Treatment Train | Planned | TBD |  |  | A | 323 | TBD | TBD | TBD | TBD | N/A | Structural | 2016 | North Indian River Lagoon | TBD | TBD | TBD | BMPTrains | yes | 33.8177 | 41.8604
56489 | City of Titusville | North IRL | A | IR1-5 | 0.35 | 0.47 | 0.036357 | 10.3303 | 1.4724 | 0.37558 | 0.053532 | 1210 | Fixed Single Family Units | TV-27 | South Marine Basin | 322.8823 | City of Titusville | TBD | South Marina Basin TMDL Improvements | Future project. | BMP Treatment Train | Planned | TBD |  |  | A | 323 | TBD | TBD | TBD | TBD | N/A | Structural | 2016 | North Indian River Lagoon | TBD | TBD | TBD | BMPTrains | yes | 65.8264 | 147.1315
56490 | City of Titusville | North IRL | A | IR1-5 | 0.35 | 0.47 | 0.04156 | 10.3303 | 1.4724 | 0.42933 | 0.061194 | 1210 | Fixed Single Family Units | TV-27 | South Marine Basin | 322.8823 | City of Titusville | TBD | South Marina Basin TMDL Improvements | Future project. | BMP Treatment Train | Planned | TBD |  |  | A | 323 | TBD | TBD | TBD | TBD | N/A | Structural | 2016 | North Indian River Lagoon | TBD | TBD | TBD | BMPTrains | yes | 65.1411 | 168.1878
56491 | City of Titusville | North IRL | A | IR1-5 | 0.35 | 0.47 | 0.15501 | 10.3303 | 1.4724 | 1.6013 | 0.22824 | 1410 | Retail Sales and Services | TV-27 | South Marine Basin | 322.8823 | City of Titusville | TBD | South Marina Basin TMDL Improvements | Future project. | BMP Treatment Train | Planned | TBD |  |  | A | 323 | TBD | TBD | TBD | TBD | N/A | Structural | 2016 | North Indian River Lagoon | TBD | TBD | TBD | BMPTrains | yes | 125.0044 | 627.299
56492 | Natural Lands | North IRL | A | IR1-5 | 0.35 | 0.47 | 0.4629 | 5.3533 | 0.36454 | 2.478 | 0.16874 | 4110 | Pine flatwoods | TV-27 | South Marine Basin | 322.8823 | City of Titusville | TBD | South Marina Basin TMDL Improvements | Future project. | BMP Treatment Train | Planned | TBD |  |  | A | 323 | TBD | TBD | TBD | TBD | N/A | Structural | 2016 | North Indian River Lagoon | TBD | TBD | TBD | BMPTrains | yes | 191.223 | 1873.2864
56493 | Natural Lands | North IRL | A | IR1-5 | 0.35 | 0.47 | 0.051927 | 5.3533 | 0.36454 | 0.27798 | 0.018929 | 4110 | Pine flatwoods | TV-27 | South Marine Basin | 322.8823 | City of Titusville | TBD | South Marina Basin TMDL Improvements | Future project. | BMP Treatment Train | Planned | TBD |  |  | A | 323 | TBD | TBD | TBD | TBD | N/A | Structural | 2016 | North Indian River Lagoon | TBD | TBD | TBD | BMPTrains | yes | 74.0378 | 210.1414
56494 | Natural Lands | North IRL | A | IR1-5 | 0.35 | 0.47 | 0.027225 | 5.6429 | 0.44011 | 0.15363 | 0.011982 | 4110 | Pine flatwoods | TV-27 | South Marine Basin | 322.8823 | City of Titusville | TBD | South Marina Basin TMDL Improvements | Future project. | BMP Treatment Train | Planned | TBD |  |  | A | 323 | TBD | TBD | TBD | TBD | N/A | Structural | 2016 | North Indian River Lagoon | TBD | TBD | TBD | BMPTrains | yes | 77.6683 | 110.1767
56495 | City of Titusville | North IRL | A | IR1-5 | 0.35 | 0.47 | 0.0001335 | 10.1747 | 1.6474 | 0.0013583 | 0.00021993 | 1330 | Residential, High density; Multiple Dwelling Units, Low Rise <Two stories or less> | TV-27 | South Marine Basin | 322.8823 | City of Titusville | TBD | South Marina Basin TMDL Improvements | Future project. | BMP Treatment Train | Planned | TBD |  |  | A | 323 | TBD | TBD | TBD | TBD | N/A | Structural | 2016 | North Indian River Lagoon | TBD | TBD | TBD | BMPTrains | yes | 13.5064 | 0.54025
56496 | City of Titusville | North IRL | A | IR1-5 | 0.35 | 0.47 | 0.010014 | 10.1747 | 1.6474 | 0.10189 | 0.016498 | 1330 | Residential, High density; Multiple Dwelling Units, Low Rise <Two stories or less> | TV-27 | South Marine Basin | 322.8823 | City of Titusville | TBD | South Marina Basin TMDL Improvements | Future project. | BMP Treatment Train | Planned | TBD |  |  | A | 323 | TBD | TBD | TBD | TBD | N/A | Structural | 2016 | North Indian River Lagoon | TBD | TBD | TBD | BMPTrains | yes | 28.164 | 40.5251
56497 | City of Titusville | North IRL | A | IR1-5 | 0.35 | 0.47 | 0.0078493 | 10.1747 | 1.6474 | 0.079864 | 0.012931 | 1330 | Residential, High density; Multiple Dwelling Units, Low Rise <Two stories or less> | TV-27 | South Marine Basin | 322.8823 | City of Titusville | TBD | South Marina Basin TMDL Improvements | Future project. | BMP Treatment Train | Planned | TBD |  |  | A | 323 | TBD | TBD | TBD | TBD | N/A | Structural | 2016 | North Indian River Lagoon | TBD | TBD | TBD | BMPTrains | yes | 26.6918 | 31.7648
56498 | City of Titusville | North IRL | A | IR1-5 | 0.35 | 0.47 | 0.0082588 | 10.1747 | 1.6474 | 0.08403 | 0.013606 | 1330 | Residential, High density; Multiple Dwelling Units, Low Rise <Two stories or less> | TV-27 | South Marine Basin | 322.8823 | City of Titusville | TBD | South Marina Basin TMDL Improvements | Future project. | BMP Treatment Train | Planned | TBD |  |  | A | 323 | TBD | TBD | TBD | TBD | N/A | Structural | 2016 | North Indian River Lagoon | TBD | TBD | TBD | BMPTrains | yes | 24.2147 | 33.422
56499 | City of Titusville | North IRL | A | IR1-5 | 0.35 | 0.47 | 0.0054479 | 10.1747 | 1.6474 | 0.055431 | 0.0089751 | 1330 | Residential, High density; Multiple Dwelling Units, Low Rise <Two stories or less> | TV-27 | South Marine Basin | 322.8823 | City of Titusville | TBD | South Marina Basin TMDL Improvements | Future project. | BMP Treatment Train | Planned | TBD |  |  | A | 323 | TBD | TBD | TBD | TBD | N/A | Structural | 2016 | North Indian River Lagoon | TBD | TBD | TBD | BMPTrains | yes | 20.9136 | 22.0468
56500 | City of Titusville | North IRL | A | IR1-5 | 0.35 | 0.47 | 0.0049366 | 10.1747 | 1.6474 | 0.050229 | 0.0081329 | 1330 | Residential, High density; Multiple Dwelling Units, Low Rise <Two stories or less> | TV-27 | South Marine Basin | 322.8823 | City of Titusville | TBD | South Marina Basin TMDL Improvements | Future project. | BMP Treatment Train | Planned | TBD |  |  | A | 323 | TBD | TBD | TBD | TBD | N/A | Structural | 2016 | North Indian River Lagoon | TBD | TBD | TBD | BMPTrains | yes | 17.8857 | 19.9779
56501 | City of Titusville | North IRL | A | IR1-5 | 0.35 | 0.47 | 0.0073503 | 10.1747 | 1.6474 | 0.074787 | 0.012109 | 1330 | Residential, High density; Multiple Dwelling Units, Low Rise <Two stories or less> | TV-27 | South Marine Basin | 322.8823 | City of Titusville | TBD | South Marina Basin TMDL Improvements | Future project. | BMP Treatment Train | Planned | TBD |  |  | A | 323 | TBD | TBD | TBD | TBD | N/A | Structural | 2016 | North Indian River Lagoon | TBD | TBD | TBD | BMPTrains | yes | 25.6757 | 29.7457
56502 | City of Titusville | North IRL | A | IR1-5 | 0.35 | 0.47 | 0.012818 | 10.1747 | 1.6474 | 0.13042 | 0.021117 | 1330 | Residential, High density; Multiple Dwelling Units, Low Rise <Two stories or less> | TV-27 | South Marine Basin | 322.8823 | City of Titusville | TBD | South Marina Basin TMDL Improvements | Future project. | BMP Treatment Train | Planned | TBD |  |  | A | 323 | TBD | TBD | TBD | TBD | N/A | Structural | 2016 | North Indian River Lagoon | TBD | TBD | TBD | BMPTrains | yes | 32.6155 | 51.8734
56503 | City of Titusville | North IRL | A | IR1-5 | 0.35 | 0.47 | 0.0094643 | 10.1747 | 1.6474 | 0.096297 | 0.015592 | 1330 | Residential, High density; Multiple Dwelling Units, Low Rise <Two stories or less> | TV-27 | South Marine Basin | 322.8823 | City of Titusville | TBD | South Marina Basin TMDL Improvements | Future project. | BMP Treatment Train | Planned | TBD |  |  | A | 323 | TBD | TBD | TBD | TBD | N/A | Structural | 2016 | North Indian River Lagoon | TBD | TBD | TBD | BMPTrains | yes | 30.3508 | 38.3008
56504 | City of Titusville | North IRL | A | IR1-5 | 0.35 | 0.47 | 0.003094 | 10.1747 | 1.6474 | 0.03148 | 0.0050972 | 1330 | Residential, High density; Multiple Dwelling Units, Low Rise <Two stories or less> | TV-27 | South Marine Basin | 322.8823 | City of Titusville | TBD | South Marina Basin TMDL Improvements | Future project. | BMP Treatment Train | Planned | TBD |  |  | A | 323 | TBD | TBD | TBD | TBD | N/A | Structural | 2016 | North Indian River Lagoon | TBD | TBD | TBD | BMPTrains | yes | 15.2508 | 12.5209
56505 | City of Titusville | North IRL | A | IR1-5 | 0.35 | 0.47 | 0.0017647 | 10.1747 | 1.6474 | 0.017956 | 0.0029073 | 1330 | Residential, High density; Multiple Dwelling Units, Low Rise <Two stories or less> | TV-27 | South Marine Basin | 322.8823 | City of Titusville | TBD | South Marina Basin TMDL Improvements | Future project. | BMP Treatment Train | Planned | TBD |  |  | A | 323 | TBD | TBD | TBD | TBD | N/A | Structural | 2016 | North Indian River Lagoon | TBD | TBD | TBD | BMPTrains | yes | 15.3001 | 7.1417
56506 | Natural Lands | North IRL | A | IR1-5 | 0.35 | 0.47 | 0.035895 | 5.329 | 0.35679 | 0.19129 | 0.012807 | 4110 | Pine flatwoods | TV-27 | South Marine Basin | 322.8823 | City of Titusville | TBD | South Marina Basin TMDL Improvements | Future project. | BMP Treatment Train | Planned | TBD |  |  | A | 323 | TBD | TBD | TBD | TBD | N/A | Structural | 2016 | North Indian River Lagoon | TBD | TBD | TBD | BMPTrains | yes | 61.5565 | 145.262
56507 | Natural Lands | North IRL | A | IR1-5 | 0.35 | 0.47 | 0.58187 | 5.329 | 0.35679 | 3.1008 | 0.20761 | 4110 | Pine flatwoods | TV-27 | South Marine Basin | 322.8823 | City of Titusville | TBD | South Marina Basin TMDL Improvements | Future project. | BMP Treatment Train | Planned | TBD |  |  | A | 323 | TBD | TBD | TBD | TBD | N/A | Structural | 2016 | North Indian River Lagoon | TBD | TBD | TBD | BMPTrains | yes | 190.5607 | 2354.738
56508 | City of Titusville | North IRL | A | IR1-5 | 0.35 | 0.47 | 0.32466 | 11.3078 | 2.1721 | 3.6712 | 0.70518 | 1300 | Residential, High Density | TV-27 | South Marine Basin | 322.8823 | City of Titusville | TBD | South Marina Basin TMDL Improvements | Future project. | BMP Treatment Train | Planned | TBD |  |  | A | 323 | TBD | TBD | TBD | TBD | N/A | Structural | 2016 | North Indian River Lagoon | TBD | TBD | TBD | BMPTrains | yes | 162.1678 | 1313.8525
56509 | City of Titusville | North IRL | A | IR1-5 | 0.35 | 0.47 | 0.047619 | 11.3078 | 2.1721 | 0.53846 | 0.10343 | 1330 | Residential, High density; Multiple Dwelling Units, Low Rise <Two stories or less> | TV-27 | South Marine Basin | 322.8823 | City of Titusville | TBD | South Marina Basin TMDL Improvements | Future project. | BMP Treatment Train | Planned | TBD |  |  | A | 323 | TBD | TBD | TBD | TBD | N/A | Structural | 2016 | North Indian River Lagoon | TBD | TBD | TBD | BMPTrains | yes | 63.0509 | 192.7057
56510 | City of Titusville | North IRL | A | IR1-5 | 0.35 | 0.47 | 0.014593 | 11.3078 | 2.1721 | 0.16502 | 0.031698 | 1330 | Residential, High density; Multiple Dwelling Units, Low Rise <Two stories or less> | TV-27 | South Marine Basin | 322.8823 | City of Titusville | TBD | South Marina Basin TMDL Improvements | Future project. | BMP Treatment Train | Planned | TBD |  |  | A | 323 | TBD | TBD | TBD | TBD | N/A | Structural | 2016 | North Indian River Lagoon | TBD | TBD | TBD | BMPTrains | yes | 34.4492 | 59.0577
56511 | City of Titusville | North IRL | A | IR1-5 | 0.35 | 0.47 | 0.014275 | 11.3078 | 2.1721 | 0.16142 | 0.031007 | 1330 | Residential, High density; Multiple Dwelling Units, Low Rise <Two stories or less> | TV-27 | South Marine Basin | 322.8823 | City of Titusville | TBD | South Marina Basin TMDL Improvements | Future project. | BMP Treatment Train | Planned | TBD |  |  | A | 323 | TBD | TBD | TBD | TBD | N/A | Structural | 2016 | North Indian River Lagoon | TBD | TBD | TBD | BMPTrains | yes | 45.56 | 57.7697
56512 | City of Titusville | North IRL | A | IR1-5 | 0.35 | 0.47 | 0.0049586 | 11.3078 | 2.1721 | 0.05607 | 0.01077 | 1330 | Residential, High density; Multiple Dwelling Units, Low Rise <Two stories or less> | TV-27 | South Marine Basin | 322.8823 | City of Titusville | TBD | South Marina Basin TMDL Improvements | Future project. | BMP Treatment Train | Planned | TBD |  |  | A | 323 | TBD | TBD | TBD | TBD | N/A | Structural | 2016 | North Indian River Lagoon | TBD | TBD | TBD | BMPTrains | yes | 18.3482 | 20.0665
56513 | City of Titusville | North IRL | A | IR1-5 | 0.35 | 0.47 | 0.026995 | 11.3078 | 2.1721 | 0.30525 | 0.058634 | 1330 | Residential, High density; Multiple Dwelling Units, Low Rise <Two stories or less> | TV-27 | South Marine Basin | 322.8823 | City of Titusville | TBD | South Marina Basin TMDL Improvements | Future project. | BMP Treatment Train | Planned | TBD |  |  | A | 323 | TBD | TBD | TBD | TBD | N/A | Structural | 2016 | North Indian River Lagoon | TBD | TBD | TBD | BMPTrains | yes | 50.7352 | 109.2431
56514 | City of Titusville | North IRL | A | IR1-5 | 0.35 | 0.47 | 0.010399 | 11.3078 | 2.1721 | 0.11759 | 0.022587 | 1330 | Residential, High density; Multiple Dwelling Units, Low Rise <Two stories or less> | TV-27 | South Marine Basin | 322.8823 | City of Titusville | TBD | South Marina Basin TMDL Improvements | Future project. | BMP Treatment Train | Planned | TBD |  |  | A | 323 | TBD | TBD | TBD | TBD | N/A | Structural | 2016 | North Indian River Lagoon | TBD | TBD | TBD | BMPTrains | yes | 26.5099 | 42.0826
56515 | City of Titusville | North IRL | A | IR1-5 | 0.35 | 0.47 | 0.025714 | 11.3078 | 2.1721 | 0.29076 | 0.055852 | 1330 | Residential, High density; Multiple Dwelling Units, Low Rise <Two stories or less> | TV-27 | South Marine Basin | 322.8823 | City of Titusville | TBD | South Marina Basin TMDL Improvements | Future project. | BMP Treatment Train | Planned | TBD |  |  | A | 323 | TBD | TBD | TBD | TBD | N/A | Structural | 2016 | North Indian River Lagoon | TBD | TBD | TBD | BMPTrains | yes | 55.256 | 104.0591
56516 | City of Titusville | North IRL | A | IR1-5 | 0.35 | 0.47 | 0.041616 | 11.3078 | 2.1721 | 0.47059 | 0.090394 | 1330 | Residential, High density; Multiple Dwelling Units, Low Rise <Two stories or less> | TV-27 | South Marine Basin | 322.8823 | City of Titusville | TBD | South Marina Basin TMDL Improvements | Future project. | BMP Treatment Train | Planned | TBD |  |  | A | 323 | TBD | TBD | TBD | TBD | N/A | Structural | 2016 | North Indian River Lagoon | TBD | TBD | TBD | BMPTrains | yes | 54.6573 | 168.4155
56517 | City of Titusville | North IRL | A | IR1-5 | 0.35 | 0.47 | 0.019381 | 11.3078 | 2.1721 | 0.21916 | 0.042096 | 1330 | Residential, High density; Multiple Dwelling Units, Low Rise <Two stories or less> | TV-27 | South Marine Basin | 322.8823 | City of Titusville | TBD | South Marina Basin TMDL Improvements | Future project. | BMP Treatment Train | Planned | TBD |  |  | A | 323 | TBD | TBD | TBD | TBD | N/A | Structural | 2016 | North Indian River Lagoon | TBD | TBD | TBD | BMPTrains | yes | 44.9066 | 78.4314
56518 | City of Titusville | North IRL | A | IR1-5 | 0.35 | 0.47 | 0.013623 | 11.3078 | 2.1721 | 0.15404 | 0.029589 | 1330 | Residential, High density; Multiple Dwelling Units, Low Rise <Two stories or less> | TV-27 | South Marine Basin | 322.8823 | City of Titusville | TBD | South Marina Basin TMDL Improvements | Future project. | BMP Treatment Train | Planned | TBD |  |  | A | 323 | TBD | TBD | TBD | TBD | N/A | Structural | 2016 | North Indian River Lagoon | TBD | TBD | TBD | BMPTrains | yes | 35.0598 | 55.1285
56519 | City of Titusville | North IRL | A | IR1-5 | 0.35 | 0.47 | 0.017791 | 11.3078 | 2.1721 | 0.20118 | 0.038643 | 1330 | Residential, High density; Multiple Dwelling Units, Low Rise <Two stories or less> | TV-27 | South Marine Basin | 322.8823 | City of Titusville | TBD | South Marina Basin TMDL Improvements | Future project. | BMP Treatment Train | Planned | TBD |  |  | A | 323 | TBD | TBD | TBD | TBD | N/A | Structural | 2016 | North Indian River Lagoon | TBD | TBD | TBD | BMPTrains | yes | 38.6242 | 71.9975
56520 | City of Titusville | North IRL | A | IR1-5 | 0.35 | 0.47 | 0.017061 | 11.3078 | 2.1721 | 0.19293 | 0.037058 | 1330 | Residential, High density; Multiple Dwelling Units, Low Rise <Two stories or less> | TV-27 | South Marine Basin | 322.8823 | City of Titusville | TBD | South Marina Basin TMDL Improvements | Future project. | BMP Treatment Train | Planned | TBD |  |  | A | 323 | TBD | TBD | TBD | TBD | N/A | Structural | 2016 | North Indian River Lagoon | TBD | TBD | TBD | BMPTrains | yes | 38.3729 | 69.0448
56521 | City of Titusville | North IRL | A | IR1-5 | 0.35 | 0.47 | 0.0075089 | 11.3078 | 2.1721 | 0.08491 | 0.01631 | 1330 | Residential, High density; Multiple Dwelling Units, Low Rise <Two stories or less> | TV-27 | South Marine Basin | 322.8823 | City of Titusville | TBD | South Marina Basin TMDL Improvements | Future project. | BMP Treatment Train | Planned | TBD |  |  | A | 323 | TBD | TBD | TBD | TBD | N/A | Structural | 2016 | North Indian River Lagoon | TBD | TBD | TBD | BMPTrains | yes | 23.8467 | 30.3876
56522 | City of Titusville | North IRL | A | IR1-5 | 0.35 | 0.47 | 0.017167 | 11.3078 | 2.1721 | 0.19412 | 0.037288 | 1330 | Residential, High density; Multiple Dwelling Units, Low Rise <Two stories or less> | TV-27 | South Marine Basin | 322.8823 | City of Titusville | TBD | South Marina Basin TMDL Improvements | Future project. | BMP Treatment Train | Planned | TBD |  |  | A | 323 | TBD | TBD | TBD | TBD | N/A | Structural | 2016 | North Indian River Lagoon | TBD | TBD | TBD | BMPTrains | yes | 38.7987 | 69.4721
56523 | City of Titusville | North IRL | A | IR1-5 | 0.35 | 0.47 | 0.0067908 | 11.3078 | 2.1721 | 0.076789 | 0.01475 | 1330 | Residential, High density; Multiple Dwelling Units, Low Rise <Two stories or less> | TV-27 | South Marine Basin | 322.8823 | City of Titusville | TBD | South Marina Basin TMDL Improvements | Future project. | BMP Treatment Train | Planned | TBD |  |  | A | 323 | TBD | TBD | TBD | TBD | N/A | Structural | 2016 | North Indian River Lagoon | TBD | TBD | TBD | BMPTrains | yes | 21.4089 | 27.4813
56524 | City of Titusville | North IRL | A | IR1-5 | 0.35 | 0.47 | 0.00078538 | 11.3078 | 2.1721 | 0.0088809 | 0.0017059 | 1330 | Residential, High density; Multiple Dwelling Units, Low Rise <Two stories or less> | TV-27 | South Marine Basin | 322.8823 | City of Titusville | TBD | South Marina Basin TMDL Improvements | Future project. | BMP Treatment Train | Planned | TBD |  |  | A | 323 | TBD | TBD | TBD | TBD | N/A | Structural | 2016 | North Indian River Lagoon | TBD | TBD | TBD | BMPTrains | yes | 30.1527 | 3.1783
56525 | City of Titusville | North IRL | A | IR1-5 | 0.35 | 0.47 | 0.021454 | 10.0454 | 1.4509 | 0.21552 | 0.031128 | 1200 | Residential, Medium Density-Two-five dwellingunits per acre | TV-27 | South Marine Basin | 322.8823 | City of Titusville | TBD | South Marina Basin TMDL Improvements | Future project. | BMP Treatment Train | Planned | TBD |  |  | A | 323 | TBD | TBD | TBD | TBD | N/A | Structural | 2016 | North Indian River Lagoon | TBD | TBD | TBD | BMPTrains | yes | 40.5415 | 86.8224
56526 | City of Titusville | North IRL | A | IR1-5 | 0.35 | 0.47 | 0.00033751 | 10.0454 | 1.4509 | 0.0033904 | 0.0004897 | 1210 | Fixed Single Family Units | TV-27 | South Marine Basin | 322.8823 | City of Titusville | TBD | South Marina Basin TMDL Improvements | Future project. | BMP Treatment Train | Planned | TBD |  |  | A | 323 | TBD | TBD | TBD | TBD | N/A | Structural | 2016 | North Indian River Lagoon | TBD | TBD | TBD | BMPTrains | yes | 6.5302 | 1.3659
56527 | City of Titusville | North IRL | A | IR1-5 | 0.35 | 0.47 | 0.34871 | 10.0454 | 1.4509 | 3.503 | 0.50596 | 1210 | Fixed Single Family Units | TV-27 | South Marine Basin | 322.8823 | City of Titusville | TBD | South Marina Basin TMDL Improvements | Future project. | BMP Treatment Train | Planned | TBD |  |  | A | 323 | TBD | TBD | TBD | TBD | N/A | Structural | 2016 | North Indian River Lagoon | TBD | TBD | TBD | BMPTrains | yes | 151.6943 | 1411.1972
56528 | City of Titusville | North IRL | A | IR1-5 | 0.35 | 0.47 | 0.1616 | 10.0454 | 1.4509 | 1.6234 | 0.23447 | 1210 | Fixed Single Family Units | TV-27 | South Marine Basin | 322.8823 | City of Titusville | TBD | South Marina Basin TMDL Improvements | Future project. | BMP Treatment Train | Planned | TBD |  |  | A | 323 | TBD | TBD | TBD | TBD | N/A | Structural | 2016 | North Indian River Lagoon | TBD | TBD | TBD | BMPTrains | yes | 112.9206 | 653.9885
56529 | City of Titusville | North IRL | A | IR1-5 | 0.35 | 0.47 | 0.085653 | 10.0454 | 1.4509 | 0.86042 | 0.12428 | 1410 | Retail Sales and Services | TV-27 | South Marine Basin | 322.8823 | City of Titusville | TBD | South Marina Basin TMDL Improvements | Future project. | BMP Treatment Train | Planned | TBD |  |  | A | 323 | TBD | TBD | TBD | TBD | N/A | Structural | 2016 | North Indian River Lagoon | TBD | TBD | TBD | BMPTrains | yes | 113.8797 | 346.626
56530 | City of Titusville | North IRL | A | IR1-5 | 0.35 | 0.47 | 0.018567 | 9.5354 | 1.2658 | 0.17704 | 0.023503 | 1420 | Wholesale Sales and Services <Excluding warehouses associated with industrial use> | TV-27 | South Marine Basin | 322.8823 | City of Titusville | TBD | South Marina Basin TMDL Improvements | Future project. | BMP Treatment Train | Planned | TBD |  |  | A | 323 | TBD | TBD | TBD | TBD | N/A | Structural | 2016 | North Indian River Lagoon | TBD | TBD | TBD | BMPTrains | yes | 103.0188 | 75.1373
56531 | City of Titusville | North IRL | A | IR1-5 | 0.35 | 0.47 | 0.078583 | 9.4308 | 1.2935 | 0.7411 | 0.10165 | 1320 | Mobile Home Units | TV-27 | South Marine Basin | 322.8823 | City of Titusville | TBD | South Marina Basin TMDL Improvements | Future project. | BMP Treatment Train | Planned | TBD |  |  | A | 323 | TBD | TBD | TBD | TBD | N/A | Structural | 2016 | North Indian River Lagoon | TBD | TBD | TBD | BMPTrains | yes | 152.2649 | 318.0151
56532 | Natural Lands | North IRL | A | IR1-5 | 0.35 | 0.47 | 0.23456 | 5.9279 | 0.54811 | 1.3905 | 0.12857 | 4110 | Pine flatwoods | TV-27 | South Marine Basin | 322.8823 | City of Titusville | TBD | South Marina Basin TMDL Improvements | Future project. | BMP Treatment Train | Planned | TBD |  |  | A | 323 | TBD | TBD | TBD | TBD | N/A | Structural | 2016 | North Indian River Lagoon | TBD | TBD | TBD | BMPTrains | yes | 167.4446 | 949.2353
56533 | City of Titusville | North IRL | A | IR1-5 | 0.35 | 0.47 | 0.0033837 | 12.1184 | 1.6008 | 0.041005 | 0.0054165 | 1410 | Retail Sales and Services | TV-27 | South Marine Basin | 322.8823 | City of Titusville | TBD | South Marina Basin TMDL Improvements | Future project. | BMP Treatment Train | Planned | TBD |  |  | A | 323 | TBD | TBD | TBD | TBD | N/A | Structural | 2016 | North Indian River Lagoon | TBD | TBD | TBD | BMPTrains | yes | 44.0495 | 13.6932
56534 | City of Titusville | North IRL | A | IR1-5 | 0.35 | 0.47 | 0.35965 | 12.1184 | 1.6008 | 4.3584 | 0.57572 | 1410 | Retail Sales and Services | TV-27 | South Marine Basin | 322.8823 | City of Titusville | TBD | South Marina Basin TMDL Improvements | Future project. | BMP Treatment Train | Planned | TBD |  |  | A | 323 | TBD | TBD | TBD | TBD | N/A | Structural | 2016 | North Indian River Lagoon | TBD | TBD | TBD | BMPTrains | yes | 192.4222 | 1455.4595
56535 | City of Titusville | North IRL | A | IR1-5 | 0.35 | 0.47 | 0.038514 | 12.1184 | 1.6008 | 0.46674 | 0.061653 | 1420 | Wholesale Sales and Services <Excluding warehouses associated with industrial use> | TV-27 | South Marine Basin | 322.8823 | City of Titusville | TBD | South Marina Basin TMDL Improvements | Future project. | BMP Treatment Train | Planned | TBD |  |  | A | 323 | TBD | TBD | TBD | TBD | N/A | Structural | 2016 | North Indian River Lagoon | TBD | TBD | TBD | BMPTrains | yes | 58.4735 | 155.8625
56536 | City of Titusville | North IRL | A | IR1-5 | 0.35 | 0.47 | 0.45654 | 8.6816 | 1.3496 | 3.9635 | 0.61613 | 1320 | Mobile Home Units | TV-27 | South Marine Basin | 322.8823 | City of Titusville | TBD | South Marina Basin TMDL Improvements | Future project. | BMP Treatment Train | Planned | TBD |  |  | A | 323 | TBD | TBD | TBD | TBD | N/A | Structural | 2016 | North Indian River Lagoon | TBD | TBD | TBD | BMPTrains | yes | 224.7944 | 1847.5516
56537 | City of Titusville | North IRL | A | IR1-5 | 0.35 | 0.47 | 0.042333 | 8.6793 | 1.3488 | 0.36742 | 0.0571 | 1320 | Mobile Home Units | TV-27 | South Marine Basin | 322.8823 | City of Titusville | TBD | South Marina Basin TMDL Improvements | Future project. | BMP Treatment Train | Planned | TBD |  |  | A | 323 | TBD | TBD | TBD | TBD | N/A | Structural | 2016 | North Indian River Lagoon | TBD | TBD | TBD | BMPTrains | yes | 123.8905 | 171.3169
56538 | City of Titusville | North IRL | A | IR1-5 | 0.35 | 0.47 | 0.064047 | 10.2827 | 1.4687 | 0.65858 | 0.094067 | 1200 | Residential, Medium Density-Two-five dwellingunits per acre | TV-27 | South Marine Basin | 322.8823 | City of Titusville | TBD | South Marina Basin TMDL Improvements | Future project. | BMP Treatment Train | Planned | TBD |  |  | A | 323 | TBD | TBD | TBD | TBD | N/A | Structural | 2016 | North Indian River Lagoon | TBD | TBD | TBD | BMPTrains | yes | 79.4789 | 259.1893
56539 | City of Titusville | North IRL | A | IR1-5 | 0.35 | 0.47 | 0.10228 | 10.2827 | 1.4687 | 1.0517 | 0.15022 | 1210 | Fixed Single Family Units | TV-27 | South Marine Basin | 322.8823 | City of Titusville | TBD | South Marina Basin TMDL Improvements | Future project. | BMP Treatment Train | Planned | TBD |  |  | A | 323 | TBD | TBD | TBD | TBD | N/A | Structural | 2016 | North Indian River Lagoon | TBD | TBD | TBD | BMPTrains | yes | 87.8541 | 413.9076
56540 | City of Titusville | North IRL | A | IR1-5 | 0.35 | 0.47 | 0.1664 | 10.2827 | 1.4687 | 1.7111 | 0.2444 | 1210 | Fixed Single Family Units | TV-27 | South Marine Basin | 322.8823 | City of Titusville | TBD | South Marina Basin TMDL Improvements | Future project. | BMP Treatment Train | Planned | TBD |  |  | A | 323 | TBD | TBD | TBD | TBD | N/A | Structural | 2016 | North Indian River Lagoon | TBD | TBD | TBD | BMPTrains | yes | 109.1606 | 673.4002
56541 | City of Titusville | North IRL | A | IR1-5 | 0.35 | 0.47 | 0.057602 | 10.2827 | 1.4687 | 0.59231 | 0.084601 | 1210 | Fixed Single Family Units | TV-27 | South Marine Basin | 322.8823 | City of Titusville | TBD | South Marina Basin TMDL Improvements | Future project. | BMP Treatment Train | Planned | TBD |  |  | A | 323 | TBD | TBD | TBD | TBD | N/A | Structural | 2016 | North Indian River Lagoon | TBD | TBD | TBD | BMPTrains | yes | 66.3316 | 233.1076
56542 | City of Titusville | North IRL | A | IR1-5 | 0.35 | 0.47 | 0.14384 | 10.2827 | 1.4687 | 1.479 | 0.21126 | 1410 | Retail Sales and Services | TV-27 | South Marine Basin | 322.8823 | City of Titusville | TBD | South Marina Basin TMDL Improvements | Future project. | BMP Treatment Train | Planned | TBD |  |  | A | 323 | TBD | TBD | TBD | TBD | N/A | Structural | 2016 | North Indian River Lagoon | TBD | TBD | TBD | BMPTrains | yes | 123.2927 | 582.0858
56543 | City of Titusville | North IRL | A | IR1-5 | 0.35 | 0.47 | 0.24753 | 11.309 | 2.1723 | 2.7993 | 0.53769 | 1300 | Residential, High Density | TV-27 | South Marine Basin | 322.8823 | City of Titusville | TBD | South Marina Basin TMDL Improvements | Future project. | BMP Treatment Train | Planned | TBD |  |  | A | 323 | TBD | TBD | TBD | TBD | N/A | Structural | 2016 | North Indian River Lagoon | TBD | TBD | TBD | BMPTrains | yes | 146.9979 | 1001.7
56544 | City of Titusville | North IRL | A | IR1-5 | 0.35 | 0.47 | 0.0070847 | 11.309 | 2.1723 | 0.080121 | 0.01539 | 1330 | Residential, High density; Multiple Dwelling Units, Low Rise <Two stories or less> | TV-27 | South Marine Basin | 322.8823 | City of Titusville | TBD | South Marina Basin TMDL Improvements | Future project. | BMP Treatment Train | Planned | TBD |  |  | A | 323 | TBD | TBD | TBD | TBD | N/A | Structural | 2016 | North Indian River Lagoon | TBD | TBD | TBD | BMPTrains | yes | 25.3469 | 28.6709
56545 | City of Titusville | North IRL | A | IR1-5 | 0.35 | 0.47 | 0.010522 | 11.309 | 2.1723 | 0.119 | 0.022857 | 1330 | Residential, High density; Multiple Dwelling Units, Low Rise <Two stories or less> | TV-27 | South Marine Basin | 322.8823 | City of Titusville | TBD | South Marina Basin TMDL Improvements | Future project. | BMP Treatment Train | Planned | TBD |  |  | A | 323 | TBD | TBD | TBD | TBD | N/A | Structural | 2016 | North Indian River Lagoon | TBD | TBD | TBD | BMPTrains | yes | 28.3061 | 42.582
56546 | City of Titusville | North IRL | A | IR1-5 | 0.35 | 0.47 | 0.0231 | 11.309 | 2.1723 | 0.26123 | 0.050179 | 1330 | Residential, High density; Multiple Dwelling Units, Low Rise <Two stories or less> | TV-27 | South Marine Basin | 322.8823 | City of Titusville | TBD | South Marina Basin TMDL Improvements | Future project. | BMP Treatment Train | Planned | TBD |  |  | A | 323 | TBD | TBD | TBD | TBD | N/A | Structural | 2016 | North Indian River Lagoon | TBD | TBD | TBD | BMPTrains | yes | 40.02 | 93.4812
56547 | City of Titusville | North IRL | A | IR1-5 | 0.35 | 0.47 | 0.011922 | 11.309 | 2.1723 | 0.13482 | 0.025897 | 1330 | Residential, High density; Multiple Dwelling Units, Low Rise <Two stories or less> | TV-27 | South Marine Basin | 322.8823 | City of Titusville | TBD | South Marina Basin TMDL Improvements | Future project. | BMP Treatment Train | Planned | TBD |  |  | A | 323 | TBD | TBD | TBD | TBD | N/A | Structural | 2016 | North Indian River Lagoon | TBD | TBD | TBD | BMPTrains | yes | 27.8078 | 48.2456
56548 | City of Titusville | North IRL | A | IR1-5 | 0.35 | 0.47 | 0.0012473 | 11.309 | 2.1723 | 0.014105 | 0.0027094 | 1330 | Residential, High density; Multiple Dwelling Units, Low Rise <Two stories or less> | TV-27 | South Marine Basin | 322.8823 | City of Titusville | TBD | South Marina Basin TMDL Improvements | Future project. | BMP Treatment Train | Planned | TBD |  |  | A | 323 | TBD | TBD | TBD | TBD | N/A | Structural | 2016 | North Indian River Lagoon | TBD | TBD | TBD | BMPTrains | yes | 15.6565 | 5.0474
56549 | City of Titusville | North IRL | A | IR1-5 | 0.35 | 0.47 | 0.014135 | 11.309 | 2.1723 | 0.15985 | 0.030704 | 1330 | Residential, High density; Multiple Dwelling Units, Low Rise <Two stories or less> | TV-27 | South Marine Basin | 322.8823 | City of Titusville | TBD | South Marina Basin TMDL Improvements | Future project. | BMP Treatment Train | Planned | TBD |  |  | A | 323 | TBD | TBD | TBD | TBD | N/A | Structural | 2016 | North Indian River Lagoon | TBD | TBD | TBD | BMPTrains | yes | 31.5296 | 57.2007
56550 | City of Titusville | North IRL | A | IR1-5 | 0.35 | 0.47 | 0.012071 | 11.309 | 2.1723 | 0.13651 | 0.026222 | 1330 | Residential, High density; Multiple Dwelling Units, Low Rise <Two stories or less> | TV-27 | South Marine Basin | 322.8823 | City of Titusville | TBD | South Marina Basin TMDL Improvements | Future project. | BMP Treatment Train | Planned | TBD |  |  | A | 323 | TBD | TBD | TBD | TBD | N/A | Structural | 2016 | North Indian River Lagoon | TBD | TBD | TBD | BMPTrains | yes | 30.1582 | 48.8501
56551 | City of Titusville | North IRL | A | IR1-5 | 0.35 | 0.47 | 0.012659 | 11.309 | 2.1723 | 0.14316 | 0.027498 | 1330 | Residential, High density; Multiple Dwelling Units, Low Rise <Two stories or less> | TV-27 | South Marine Basin | 322.8823 | City of Titusville | TBD | South Marina Basin TMDL Improvements | Future project. | BMP Treatment Train | Planned | TBD |  |  | A | 323 | TBD | TBD | TBD | TBD | N/A | Structural | 2016 | North Indian River Lagoon | TBD | TBD | TBD | BMPTrains | yes | 30.74 | 51.2272
56552 | City of Titusville | North IRL | A | IR1-5 | 0.35 | 0.47 | 0.012441 | 11.309 | 2.1723 | 0.14069 | 0.027024 | 1330 | Residential, High density; Multiple Dwelling Units, Low Rise <Two stories or less> | TV-27 | South Marine Basin | 322.8823 | City of Titusville | TBD | South Marina Basin TMDL Improvements | Future project. | BMP Treatment Train | Planned | TBD |  |  | A | 323 | TBD | TBD | TBD | TBD | N/A | Structural | 2016 | North Indian River Lagoon | TBD | TBD | TBD | BMPTrains | yes | 30.6998 | 50.345
56553 | City of Titusville | North IRL | A | IR1-5 | 0.35 | 0.47 | 0.0065103 | 11.309 | 2.1723 | 0.073625 | 0.014142 | 1330 | Residential, High density; Multiple Dwelling Units, Low Rise <Two stories or less> | TV-27 | South Marine Basin | 322.8823 | City of Titusville | TBD | South Marina Basin TMDL Improvements | Future project. | BMP Treatment Train | Planned | TBD |  |  | A | 323 | TBD | TBD | TBD | TBD | N/A | Structural | 2016 | North Indian River Lagoon | TBD | TBD | TBD | BMPTrains | yes | 30.4629 | 26.3462
56554 | City of Titusville | North IRL | A | IR1-5 | 0.35 | 0.47 | 3.3207e-05 | 11.309 | 2.1723 | 0.00037554 | 7.2135e-05 | 1330 | Residential, High density; Multiple Dwelling Units, Low Rise <Two stories or less> | TV-27 | South Marine Basin | 322.8823 | City of Titusville | TBD | South Marina Basin TMDL Improvements | Future project. | BMP Treatment Train | Planned | TBD |  |  | A | 323 | TBD | TBD | TBD | TBD | N/A | Structural | 2016 | North Indian River Lagoon | TBD | TBD | TBD | BMPTrains | yes | 3.0235 | 0.13439
56555 | City of Titusville | North IRL | A | IR1-5 | 0.35 | 0.47 | 0.0045753 | 11.309 | 2.1723 | 0.051742 | 0.0099387 | 1330 | Residential, High density; Multiple Dwelling Units, Low Rise <Two stories or less> | TV-27 | South Marine Basin | 322.8823 | City of Titusville | TBD | South Marina Basin TMDL Improvements | Future project. | BMP Treatment Train | Planned | TBD |  |  | A | 323 | TBD | TBD | TBD | TBD | N/A | Structural | 2016 | North Indian River Lagoon | TBD | TBD | TBD | BMPTrains | yes | 19.7286 | 18.5154
56556 | City of Titusville | North IRL | A | IR1-5 | 0.35 | 0.47 | 0.0077496 | 11.309 | 2.1723 | 0.087641 | 0.016834 | 1330 | Residential, High density; Multiple Dwelling Units, Low Rise <Two stories or less> | TV-27 | South Marine Basin | 322.8823 | City of Titusville | TBD | South Marina Basin TMDL Improvements | Future project. | BMP Treatment Train | Planned | TBD |  |  | A | 323 | TBD | TBD | TBD | TBD | N/A | Structural | 2016 | North Indian River Lagoon | TBD | TBD | TBD | BMPTrains | yes | 25.8547 | 31.3616
56557 | City of Titusville | North IRL | A | IR1-5 | 0.35 | 0.47 | 0.0058539 | 11.309 | 2.1723 | 0.066202 | 0.012716 | 1330 | Residential, High density; Multiple Dwelling Units, Low Rise <Two stories or less> | TV-27 | South Marine Basin | 322.8823 | City of Titusville | TBD | South Marina Basin TMDL Improvements | Future project. | BMP Treatment Train | Planned | TBD |  |  | A | 323 | TBD | TBD | TBD | TBD | N/A | Structural | 2016 | North Indian River Lagoon | TBD | TBD | TBD | BMPTrains | yes | 21.9151 | 23.6898
56558 | City of Titusville | North IRL | A | IR1-5 | 0.35 | 0.47 | 0.0030053 | 11.309 | 2.1723 | 0.033987 | 0.0065284 | 1330 | Residential, High density; Multiple Dwelling Units, Low Rise <Two stories or less> | TV-27 | South Marine Basin | 322.8823 | City of Titusville | TBD | South Marina Basin TMDL Improvements | Future project. | BMP Treatment Train | Planned | TBD |  |  | A | 323 | TBD | TBD | TBD | TBD | N/A | Structural | 2016 | North Indian River Lagoon | TBD | TBD | TBD | BMPTrains | yes | 15.6349 | 12.1621
56559 | City of Titusville | North IRL | A | IR1-5 | 0.35 | 0.47 | 0.0063995 | 11.309 | 2.1723 | 0.072372 | 0.013902 | 1330 | Residential, High density; Multiple Dwelling Units, Low Rise <Two stories or less> | TV-27 | South Marine Basin | 322.8823 | City of Titusville | TBD | South Marina Basin TMDL Improvements | Future project. | BMP Treatment Train | Planned | TBD |  |  | A | 323 | TBD | TBD | TBD | TBD | N/A | Structural | 2016 | North Indian River Lagoon | TBD | TBD | TBD | BMPTrains | yes | 21.0793 | 25.898
56560 | City of Titusville | North IRL | A | IR1-5 | 0.35 | 0.47 | 0.0058727 | 11.309 | 2.1723 | 0.066415 | 0.012757 | 1330 | Residential, High density; Multiple Dwelling Units, Low Rise <Two stories or less> | TV-27 | South Marine Basin | 322.8823 | City of Titusville | TBD | South Marina Basin TMDL Improvements | Future project. | BMP Treatment Train | Planned | TBD |  |  | A | 323 | TBD | TBD | TBD | TBD | N/A | Structural | 2016 | North Indian River Lagoon | TBD | TBD | TBD | BMPTrains | yes | 20.5707 | 23.7661
56561 | City of Titusville | North IRL | A | IR1-5 | 0.35 | 0.47 | 0.014152 | 11.309 | 2.1723 | 0.16004 | 0.030742 | 1330 | Residential, High density; Multiple Dwelling Units, Low Rise <Two stories or less> | TV-27 | South Marine Basin | 322.8823 | City of Titusville | TBD | South Marina Basin TMDL Improvements | Future project. | BMP Treatment Train | Planned | TBD |  |  | A | 323 | TBD | TBD | TBD | TBD | N/A | Structural | 2016 | North Indian River Lagoon | TBD | TBD | TBD | BMPTrains | yes | 33.3919 | 57.2711
56562 | City of Titusville | North IRL | A | IR1-5 | 0.35 | 0.47 | 0.61776 | 8.7038 | 1.3569 | 5.3769 | 0.83825 | 1320 | Mobile Home Units | TV-27 | South Marine Basin | 322.8823 | City of Titusville | TBD | South Marina Basin TMDL Improvements | Future project. | BMP Treatment Train | Planned | TBD |  |  | A | 323 | TBD | TBD | TBD | TBD | N/A | Structural | 2016 | North Indian River Lagoon | TBD | TBD | TBD | BMPTrains | yes | 200 | 2500
56563 | City of Titusville | North IRL | A | IR1-5 | 0.35 | 0.47 | 0.1477 | 9.7023 | 1.4256 | 1.4331 | 0.21057 | 1200 | Residential, Medium Density-Two-five dwellingunits per acre | TV-27 | South Marine Basin | 322.8823 | City of Titusville | TBD | South Marina Basin TMDL Improvements | Future project. | BMP Treatment Train | Planned | TBD |  |  | A | 323 | TBD | TBD | TBD | TBD | N/A | Structural | 2016 | North Indian River Lagoon | TBD | TBD | TBD | BMPTrains | yes | 167.7922 | 597.7377
56564 | City of Titusville | North IRL | A | IR1-5 | 0.35 | 0.47 | 0.045663 | 9.7023 | 1.4256 | 0.44303 | 0.065097 | 1210 | Fixed Single Family Units | TV-27 | South Marine Basin | 322.8823 | City of Titusville | TBD | South Marina Basin TMDL Improvements | Future project. | BMP Treatment Train | Planned | TBD |  |  | A | 323 | TBD | TBD | TBD | TBD | N/A | Structural | 2016 | North Indian River Lagoon | TBD | TBD | TBD | BMPTrains | yes | 55.1877 | 184.7896
56565 | City of Titusville | North IRL | A | IR1-5 | 0.35 | 0.47 | 0.08273 | 9.7023 | 1.4256 | 0.80267 | 0.11794 | 1210 | Fixed Single Family Units | TV-27 | South Marine Basin | 322.8823 | City of Titusville | TBD | South Marina Basin TMDL Improvements | Future project. | BMP Treatment Train | Planned | TBD |  |  | A | 323 | TBD | TBD | TBD | TBD | N/A | Structural | 2016 | North Indian River Lagoon | TBD | TBD | TBD | BMPTrains | yes | 78.9004 | 334.7972
56566 | City of Titusville | North IRL | A | IR1-5 | 0.35 | 0.47 | 0.072181 | 7.046 | 0.86417 | 0.50859 | 0.062376 | 1300 | Residential, High Density | TV-27 | South Marine Basin | 322.8823 | City of Titusville | TBD | South Marina Basin TMDL Improvements | Future project. | BMP Treatment Train | Planned | TBD |  |  | A | 323 | TBD | TBD | TBD | TBD | N/A | Structural | 2016 | North Indian River Lagoon | TBD | TBD | TBD | BMPTrains | yes | 111.5459 | 292.1047
56567 | Natural Lands | North IRL | A | IR1-5 | 0.35 | 0.47 | 0.36506 | 7.046 | 0.86417 | 2.5722 | 0.31547 | 4110 | Pine flatwoods | TV-27 | South Marine Basin | 322.8823 | City of Titusville | TBD | South Marina Basin TMDL Improvements | Future project. | BMP Treatment Train | Planned | TBD |  |  | A | 323 | TBD | TBD | TBD | TBD | N/A | Structural | 2016 | North Indian River Lagoon | TBD | TBD | TBD | BMPTrains | yes | 159.2653 | 1477.3383
56568 | City of Titusville | North IRL | A | IR1-5 | 0.35 | 0.47 | 0.18052 | 7.046 | 0.86417 | 1.272 | 0.156 | 1320 | Mobile Home Units | TV-27 | South Marine Basin | 322.8823 | City of Titusville | TBD | South Marina Basin TMDL Improvements | Future project. | BMP Treatment Train | Planned | TBD |  |  | A | 323 | TBD | TBD | TBD | TBD | N/A | Structural | 2016 | North Indian River Lagoon | TBD | TBD | TBD | BMPTrains | yes | 129.2488 | 730.557
56569 | City of Titusville | North IRL | A | IR1-5 | 0.35 | 0.47 | 0.016376 | 9.8864 | 1.3307 | 0.1619 | 0.021792 | 1410 | Retail Sales and Services | TV-27 | South Marine Basin | 322.8823 | City of Titusville | TBD | South Marina Basin TMDL Improvements | Future project. | BMP Treatment Train | Planned | TBD |  |  | A | 323 | TBD | TBD | TBD | TBD | N/A | Structural | 2016 | North Indian River Lagoon | TBD | TBD | TBD | BMPTrains | yes | 55.9331 | 66.273
56570 | City of Titusville | North IRL | A | IR1-5 | 0.35 | 0.47 | 0.054105 | 9.8864 | 1.3307 | 0.5349 | 0.071999 | 1410 | Retail Sales and Services | TV-27 | South Marine Basin | 322.8823 | City of Titusville | TBD | South Marina Basin TMDL Improvements | Future project. | BMP Treatment Train | Planned | TBD |  |  | A | 323 | TBD | TBD | TBD | TBD | N/A | Structural | 2016 | North Indian River Lagoon | TBD | TBD | TBD | BMPTrains | yes | 101.3149 | 218.9545
56571 | City of Titusville | North IRL | A | IR1-5 | 0.35 | 0.47 | 0.0045931 | 7.6344 | 1.0207 | 0.035065 | 0.0046882 | 1420 | Wholesale Sales and Services <Excluding warehouses associated with industrial use> | TV-27 | South Marine Basin | 322.8823 | City of Titusville | TBD | South Marina Basin TMDL Improvements | Future project. | BMP Treatment Train | Planned | TBD |  |  | A | 323 | TBD | TBD | TBD | TBD | N/A | Structural | 2016 | North Indian River Lagoon | TBD | TBD | TBD | BMPTrains | yes | 81.2244 | 18.5875
56572 | City of Titusville | North IRL | A | IR1-5 | 0.35 | 0.47 | 0.0032805 | 8.9344 | 1.1832 | 0.029309 | 0.0038815 | 8140 | Roads and Highways | TV-27 | South Marine Basin | 322.8823 | City of Titusville | TBD | South Marina Basin TMDL Improvements | Future project. | BMP Treatment Train | Planned | TBD |  |  | A | 323 | TBD | TBD | TBD | TBD | N/A | Structural | 2016 | North Indian River Lagoon | TBD | TBD | TBD | BMPTrains | yes | 54.3575 | 13.2755
56573 | City of Titusville | North IRL | A | IR1-5 | 0.35 | 0.47 | 0.1694 | 8.9344 | 1.1832 | 1.5135 | 0.20044 | 1420 | Wholesale Sales and Services <Excluding warehouses associated with industrial use> | TV-27 | South Marine Basin | 322.8823 | City of Titusville | TBD | South Marina Basin TMDL Improvements | Future project. | BMP Treatment Train | Planned | TBD |  |  | A | 323 | TBD | TBD | TBD | TBD | N/A | Structural | 2016 | North Indian River Lagoon | TBD | TBD | TBD | BMPTrains | yes | 141.8788 | 685.5362
56574 | Natural Lands | North IRL | A | IR1-5 | 0.35 | 0.47 | 0.58113 | 5.3297 | 0.35692 | 3.0972 | 0.20741 | 4110 | Pine flatwoods | TV-27 | South Marine Basin | 322.8823 | City of Titusville | TBD | South Marina Basin TMDL Improvements | Future project. | BMP Treatment Train | Planned | TBD |  |  | A | 323 | TBD | TBD | TBD | TBD | N/A | Structural | 2016 | North Indian River Lagoon | TBD | TBD | TBD | BMPTrains | yes | 195.7434 | 2351.73
56575 | Natural Lands | North IRL | A | IR1-5 | 0.35 | 0.47 | 0.017778 | 5.3297 | 0.35692 | 0.094751 | 0.0063453 | 4110 | Pine flatwoods | TV-27 | South Marine Basin | 322.8823 | City of Titusville | TBD | South Marina Basin TMDL Improvements | Future project. | BMP Treatment Train | Planned | TBD |  |  | A | 323 | TBD | TBD | TBD | TBD | N/A | Structural | 2016 | North Indian River Lagoon | TBD | TBD | TBD | BMPTrains | yes | 43.321 | 71.9452
56576 | City of Titusville | North IRL | A | IR1-5 | 0.35 | 0.47 | 0.031916 | 9.7717 | 1.4607 | 0.31188 | 0.046619 | 1210 | Fixed Single Family Units | TV-27 | South Marine Basin | 322.8823 | City of Titusville | TBD | South Marina Basin TMDL Improvements | Future project. | BMP Treatment Train | Planned | TBD |  |  | A | 323 | TBD | TBD | TBD | TBD | N/A | Structural | 2016 | North Indian River Lagoon | TBD | TBD | TBD | BMPTrains | yes | 59.1019 | 129.1606
56577 | City of Titusville | North IRL | A | IR1-5 | 0.35 | 0.47 | 0.093467 | 9.7023 | 1.4256 | 0.90685 | 0.13325 | 1200 | Residential, Medium Density-Two-five dwellingunits per acre | TV-27 | South Marine Basin | 322.8823 | City of Titusville | TBD | South Marina Basin TMDL Improvements | Future project. | BMP Treatment Train | Planned | TBD |  |  | A | 323 | TBD | TBD | TBD | TBD | N/A | Structural | 2016 | North Indian River Lagoon | TBD | TBD | TBD | BMPTrains | yes | 194.9985 | 378.2486
56578 | City of Titusville | North IRL | A | IR1-5 | 0.35 | 0.47 | 0.12066 | 9.7023 | 1.4256 | 1.1707 | 0.17201 | 1210 | Fixed Single Family Units | TV-27 | South Marine Basin | 322.8823 | City of Titusville | TBD | South Marina Basin TMDL Improvements | Future project. | BMP Treatment Train | Planned | TBD |  |  | A | 323 | TBD | TBD | TBD | TBD | N/A | Structural | 2016 | North Indian River Lagoon | TBD | TBD | TBD | BMPTrains | yes | 91.8347 | 488.2848
56579 | City of Titusville | North IRL | A | IR1-5 | 0.35 | 0.47 | 0.085914 | 9.7023 | 1.4256 | 0.83356 | 0.12248 | 1210 | Fixed Single Family Units | TV-27 | South Marine Basin | 322.8823 | City of Titusville | TBD | South Marina Basin TMDL Improvements | Future project. | BMP Treatment Train | Planned | TBD |  |  | A | 323 | TBD | TBD | TBD | TBD | N/A | Structural | 2016 | North Indian River Lagoon | TBD | TBD | TBD | BMPTrains | yes | 75.3075 | 347.6815
56580 | City of Titusville | North IRL | A | IR1-5 | 0.35 | 0.47 | 0.19617 | 9.7023 | 1.4256 | 1.9033 | 0.27966 | 1210 | Fixed Single Family Units | TV-27 | South Marine Basin | 322.8823 | City of Titusville | TBD | South Marina Basin TMDL Improvements | Future project. | BMP Treatment Train | Planned | TBD |  |  | A | 323 | TBD | TBD | TBD | TBD | N/A | Structural | 2016 | North Indian River Lagoon | TBD | TBD | TBD | BMPTrains | yes | 112.781 | 793.8636
56581 | City of Titusville | North IRL | A | IR1-5 | 0.35 | 0.47 | 0.12156 | 9.7023 | 1.4256 | 1.1794 | 0.17329 | 1210 | Fixed Single Family Units | TV-27 | South Marine Basin | 322.8823 | City of Titusville | TBD | South Marina Basin TMDL Improvements | Future project. | BMP Treatment Train | Planned | TBD |  |  | A | 323 | TBD | TBD | TBD | TBD | N/A | Structural | 2016 | North Indian River Lagoon | TBD | TBD | TBD | BMPTrains | yes | 90.4251 | 491.9214
56582 | City of Titusville | North IRL | A | IR1-5 | 0.35 | 0.47 | 0.20571 | 9.701 | 1.4254 | 1.9956 | 0.29323 | 1200 | Residential, Medium Density-Two-five dwellingunits per acre | TV-27 | South Marine Basin | 322.8823 | City of Titusville | TBD | South Marina Basin TMDL Improvements | Future project. | BMP Treatment Train | Planned | TBD |  |  | A | 323 | TBD | TBD | TBD | TBD | N/A | Structural | 2016 | North Indian River Lagoon | TBD | TBD | TBD | BMPTrains | yes | 202.94 | 832.4969
56583 | City of Titusville | North IRL | A | IR1-5 | 0.35 | 0.47 | 0.1399 | 9.701 | 1.4254 | 1.3571 | 0.19941 | 1210 | Fixed Single Family Units | TV-27 | South Marine Basin | 322.8823 | City of Titusville | TBD | South Marina Basin TMDL Improvements | Future project. | BMP Treatment Train | Planned | TBD |  |  | A | 323 | TBD | TBD | TBD | TBD | N/A | Structural | 2016 | North Indian River Lagoon | TBD | TBD | TBD | BMPTrains | yes | 99.8134 | 566.1353
56584 | City of Titusville | North IRL | A | IR1-5 | 0.35 | 0.47 | 0.016324 | 9.701 | 1.4254 | 0.15836 | 0.023268 | 1210 | Fixed Single Family Units | TV-27 | South Marine Basin | 322.8823 | City of Titusville | TBD | South Marina Basin TMDL Improvements | Future project. | BMP Treatment Train | Planned | TBD |  |  | A | 323 | TBD | TBD | TBD | TBD | N/A | Structural | 2016 | North Indian River Lagoon | TBD | TBD | TBD | BMPTrains | yes | 44.0061 | 66.0593
56585 | City of Titusville | North IRL | A | IR1-5 | 0.35 | 0.47 | 7.0886e-05 | 9.701 | 1.4254 | 0.00068767 | 0.00010104 | 1210 | Fixed Single Family Units | TV-27 | South Marine Basin | 322.8823 | City of Titusville | TBD | South Marina Basin TMDL Improvements | Future project. | BMP Treatment Train | Planned | TBD |  |  | A | 323 | TBD | TBD | TBD | TBD | N/A | Structural | 2016 | North Indian River Lagoon | TBD | TBD | TBD | BMPTrains | yes | 3.6579 | 0.28687
56586 | City of Titusville | North IRL | A | IR1-5 | 0.35 | 0.47 | 0.042556 | 9.701 | 1.4254 | 0.41284 | 0.06066 | 1210 | Fixed Single Family Units | TV-27 | South Marine Basin | 322.8823 | City of Titusville | TBD | South Marina Basin TMDL Improvements | Future project. | BMP Treatment Train | Planned | TBD |  |  | A | 323 | TBD | TBD | TBD | TBD | N/A | Structural | 2016 | North Indian River Lagoon | TBD | TBD | TBD | BMPTrains | yes | 67.0994 | 172.2174
56587 | City of Titusville | North IRL | A | IR1-5 | 0.35 | 0.47 | 0.2132 | 9.701 | 1.4254 | 2.0683 | 0.30391 | 1210 | Fixed Single Family Units | TV-27 | South Marine Basin | 322.8823 | City of Titusville | TBD | South Marina Basin TMDL Improvements | Future project. | BMP Treatment Train | Planned | TBD |  |  | A | 323 | TBD | TBD | TBD | TBD | N/A | Structural | 2016 | North Indian River Lagoon | TBD | TBD | TBD | BMPTrains | yes | 117.6618 | 862.8042
56588 | City of Titusville | North IRL | A | IR1-5 | 0.35 | 0.47 | 0.10755 | 11.4479 | 1.5142 | 1.2312 | 0.16285 | 1750 | Governmental | TV-27 | South Marine Basin | 322.8823 | City of Titusville | TBD | South Marina Basin TMDL Improvements | Future project. | BMP Treatment Train | Planned | TBD |  |  | A | 323 | TBD | TBD | TBD | TBD | N/A | Structural | 2016 | North Indian River Lagoon | TBD | TBD | TBD | BMPTrains | yes | 106.924 | 435.2437
56589 | City of Titusville | North IRL | A | IR1-5 | 0.35 | 0.47 | 0.50277 | 11.4479 | 1.5142 | 5.7557 | 0.76128 | 1410 | Retail Sales and Services | TV-27 | South Marine Basin | 322.8823 | City of Titusville | TBD | South Marina Basin TMDL Improvements | Future project. | BMP Treatment Train | Planned | TBD |  |  | A | 323 | TBD | TBD | TBD | TBD | N/A | Structural | 2016 | North Indian River Lagoon | TBD | TBD | TBD | BMPTrains | yes | 200.5769 | 2034.6541
56590 | City of Titusville | North IRL | A | IR1-5 | 0.35 | 0.47 | 0.033058 | 9.3716 | 1.2455 | 0.30981 | 0.041173 | 1420 | Wholesale Sales and Services <Excluding warehouses associated with industrial use> | TV-27 | South Marine Basin | 322.8823 | City of Titusville | TBD | South Marina Basin TMDL Improvements | Future project. | BMP Treatment Train | Planned | TBD |  |  | A | 323 | TBD | TBD | TBD | TBD | N/A | Structural | 2016 | North Indian River Lagoon | TBD | TBD | TBD | BMPTrains | yes | 105.3753 | 133.7811
56591 | City of Titusville | North IRL | A | IR1-5 | 0.35 | 0.47 | 0.0014696 | 11.136 | 1.5318 | 0.016365 | 0.002251 | 1210 | Fixed Single Family Units | TV-27 | South Marine Basin | 322.8823 | City of Titusville | TBD | South Marina Basin TMDL Improvements | Future project. | BMP Treatment Train | Planned | TBD |  |  | A | 323 | TBD | TBD | TBD | TBD | N/A | Structural | 2016 | North Indian River Lagoon | TBD | TBD | TBD | BMPTrains | yes | 18.1469 | 5.9471
56592 | City of Titusville | North IRL | A | IR1-5 | 0.35 | 0.47 | 0.0067009 | 11.136 | 1.5318 | 0.074621 | 0.010264 | 1210 | Fixed Single Family Units | TV-27 | South Marine Basin | 322.8823 | City of Titusville | TBD | South Marina Basin TMDL Improvements | Future project. | BMP Treatment Train | Planned | TBD |  |  | A | 323 | TBD | TBD | TBD | TBD | N/A | Structural | 2016 | North Indian River Lagoon | TBD | TBD | TBD | BMPTrains | yes | 26.6458 | 27.1177
56593 | City of Titusville | North IRL | A | IR1-5 | 0.35 | 0.47 | 0.032443 | 11.136 | 1.5318 | 0.36128 | 0.049695 | 1410 | Retail Sales and Services | TV-27 | South Marine Basin | 322.8823 | City of Titusville | TBD | South Marina Basin TMDL Improvements | Future project. | BMP Treatment Train | Planned | TBD |  |  | A | 323 | TBD | TBD | TBD | TBD | N/A | Structural | 2016 | North Indian River Lagoon | TBD | TBD | TBD | BMPTrains | yes | 51.2031 | 131.2925
56594 | City of Titusville | North IRL | A | IR1-5 | 0.35 | 0.47 | 0.054076 | 11.136 | 1.5318 | 0.60219 | 0.082831 | 1420 | Wholesale Sales and Services <Excluding warehouses associated with industrial use> | TV-27 | South Marine Basin | 322.8823 | City of Titusville | TBD | South Marina Basin TMDL Improvements | Future project. | BMP Treatment Train | Planned | TBD |  |  | A | 323 | TBD | TBD | TBD | TBD | N/A | Structural | 2016 | North Indian River Lagoon | TBD | TBD | TBD | BMPTrains | yes | 71.0817 | 218.8372
56595 | City of Titusville | North IRL | A | IR1-5 | 0.35 | 0.47 | 0.61776 | 12.1505 | 1.6046 | 7.5061 | 0.99125 | 1410 | Retail Sales and Services | TV-27 | South Marine Basin | 322.8823 | City of Titusville | TBD | South Marina Basin TMDL Improvements | Future project. | BMP Treatment Train | Planned | TBD |  |  | A | 323 | TBD | TBD | TBD | TBD | N/A | Structural | 2016 | North Indian River Lagoon | TBD | TBD | TBD | BMPTrains | yes | 200 | 2500
56596 | City of Titusville | North IRL | A | IR1-5 | 0.35 | 0.47 | 0.13217 | 10.1662 | 1.4599 | 1.3437 | 0.19295 | 1200 | Residential, Medium Density-Two-five dwellingunits per acre | TV-27 | South Marine Basin | 322.8823 | City of Titusville | TBD | South Marina Basin TMDL Improvements | Future project. | BMP Treatment Train | Planned | TBD |  |  | A | 323 | TBD | TBD | TBD | TBD | N/A | Structural | 2016 | North Indian River Lagoon | TBD | TBD | TBD | BMPTrains | yes | 121.4098 | 534.8756
56597 | City of Titusville | North IRL | A | IR1-5 | 0.35 | 0.47 | 0.036389 | 10.1662 | 1.4599 | 0.36994 | 0.053123 | 1210 | Fixed Single Family Units | TV-27 | South Marine Basin | 322.8823 | City of Titusville | TBD | South Marina Basin TMDL Improvements | Future project. | BMP Treatment Train | Planned | TBD |  |  | A | 323 | TBD | TBD | TBD | TBD | N/A | Structural | 2016 | North Indian River Lagoon | TBD | TBD | TBD | BMPTrains | yes | 69.7289 | 147.2612
56598 | City of Titusville | North IRL | A | IR1-5 | 0.35 | 0.47 | 0.16988 | 10.1662 | 1.4599 | 1.727 | 0.248 | 1210 | Fixed Single Family Units | TV-27 | South Marine Basin | 322.8823 | City of Titusville | TBD | South Marina Basin TMDL Improvements | Future project. | BMP Treatment Train | Planned | TBD |  |  | A | 323 | TBD | TBD | TBD | TBD | N/A | Structural | 2016 | North Indian River Lagoon | TBD | TBD | TBD | BMPTrains | yes | 105.8147 | 687.4787
56599 | City of Titusville | North IRL | A | IR1-5 | 0.35 | 0.47 | 0.16368 | 10.1662 | 1.4599 | 1.664 | 0.23895 | 1210 | Fixed Single Family Units | TV-27 | South Marine Basin | 322.8823 | City of Titusville | TBD | South Marina Basin TMDL Improvements | Future project. | BMP Treatment Train | Planned | TBD |  |  | A | 323 | TBD | TBD | TBD | TBD | N/A | Structural | 2016 | North Indian River Lagoon | TBD | TBD | TBD | BMPTrains | yes | 104.1323 | 662.3758
56600 | City of Titusville | North IRL | A | IR1-5 | 0.35 | 0.47 | 0.11565 | 10.1662 | 1.4599 | 1.1757 | 0.16883 | 1410 | Retail Sales and Services | TV-27 | South Marine Basin | 322.8823 | City of Titusville | TBD | South Marina Basin TMDL Improvements | Future project. | BMP Treatment Train | Planned | TBD |  |  | A | 323 | TBD | TBD | TBD | TBD | N/A | Structural | 2016 | North Indian River Lagoon | TBD | TBD | TBD | BMPTrains | yes | 118.7351 | 468.0088
56601 | City of Titusville | North IRL | A | IR1-5 | 0.35 | 0.47 | 0.21931 | 9.6991 | 1.4252 | 2.1271 | 0.31256 | 1200 | Residential, Medium Density-Two-five dwellingunits per acre | TV-27 | South Marine Basin | 322.8823 | City of Titusville | TBD | South Marina Basin TMDL Improvements | Future project. | BMP Treatment Train | Planned | TBD |  |  | A | 323 | TBD | TBD | TBD | TBD | N/A | Structural | 2016 | North Indian River Lagoon | TBD | TBD | TBD | BMPTrains | yes | 201.4485 | 887.5288
56602 | City of Titusville | North IRL | A | IR1-5 | 0.35 | 0.47 | 0.044699 | 9.6991 | 1.4252 | 0.43354 | 0.063703 | 1210 | Fixed Single Family Units | TV-27 | South Marine Basin | 322.8823 | City of Titusville | TBD | South Marina Basin TMDL Improvements | Future project. | BMP Treatment Train | Planned | TBD |  |  | A | 323 | TBD | TBD | TBD | TBD | N/A | Structural | 2016 | North Indian River Lagoon | TBD | TBD | TBD | BMPTrains | yes | 56.2947 | 180.8905
56603 | City of Titusville | North IRL | A | IR1-5 | 0.35 | 0.47 | 0.11476 | 9.6991 | 1.4252 | 1.113 | 0.16354 | 1210 | Fixed Single Family Units | TV-27 | South Marine Basin | 322.8823 | City of Titusville | TBD | South Marina Basin TMDL Improvements | Future project. | BMP Treatment Train | Planned | TBD |  |  | A | 323 | TBD | TBD | TBD | TBD | N/A | Structural | 2016 | North Indian River Lagoon | TBD | TBD | TBD | BMPTrains | yes | 87.9913 | 464.3994
56604 | City of Titusville | North IRL | A | IR1-5 | 0.35 | 0.47 | 0.080184 | 9.6991 | 1.4252 | 0.77771 | 0.11427 | 1210 | Fixed Single Family Units | TV-27 | South Marine Basin | 322.8823 | City of Titusville | TBD | South Marina Basin TMDL Improvements | Future project. | BMP Treatment Train | Planned | TBD |  |  | A | 323 | TBD | TBD | TBD | TBD | N/A | Structural | 2016 | North Indian River Lagoon | TBD | TBD | TBD | BMPTrains | yes | 79.1085 | 324.4914
56605 | City of Titusville | North IRL | A | IR1-5 | 0.35 | 0.47 | 0.15881 | 9.6991 | 1.4252 | 1.5403 | 0.22633 | 1210 | Fixed Single Family Units | TV-27 | South Marine Basin | 322.8823 | City of Titusville | TBD | South Marina Basin TMDL Improvements | Future project. | BMP Treatment Train | Planned | TBD |  |  | A | 323 | TBD | TBD | TBD | TBD | N/A | Structural | 2016 | North Indian River Lagoon | TBD | TBD | TBD | BMPTrains | yes | 101.7085 | 642.6899
56606 | City of Titusville | North IRL | A | IR1-5 | 0.35 | 0.47 | 0.041542 | 9.8413 | 1.436 | 0.40882 | 0.059652 | 1210 | Fixed Single Family Units | TV-27 | South Marine Basin | 322.8823 | City of Titusville | TBD | South Marina Basin TMDL Improvements | Future project. | BMP Treatment Train | Planned | TBD |  |  | A | 323 | TBD | TBD | TBD | TBD | N/A | Structural | 2016 | North Indian River Lagoon | TBD | TBD | TBD | BMPTrains | yes | 58.8614 | 168.1129
56607 | City of Titusville | North IRL | A | IR1-5 | 0.35 | 0.47 | 0.010426 | 9.8413 | 1.436 | 0.10261 | 0.014972 | 1210 | Fixed Single Family Units | TV-27 | South Marine Basin | 322.8823 | City of Titusville | TBD | South Marina Basin TMDL Improvements | Future project. | BMP Treatment Train | Planned | TBD |  |  | A | 323 | TBD | TBD | TBD | TBD | N/A | Structural | 2016 | North Indian River Lagoon | TBD | TBD | TBD | BMPTrains | yes | 33.8205 | 42.1945
56608 | City of Titusville | North IRL | A | IR1-5 | 0.35 | 0.47 | 0.0069967 | 9.8413 | 1.436 | 0.068857 | 0.010047 | 1210 | Fixed Single Family Units | TV-27 | South Marine Basin | 322.8823 | City of Titusville | TBD | South Marina Basin TMDL Improvements | Future project. | BMP Treatment Train | Planned | TBD |  |  | A | 323 | TBD | TBD | TBD | TBD | N/A | Structural | 2016 | North Indian River Lagoon | TBD | TBD | TBD | BMPTrains | yes | 27.1617 | 28.3148
56609 | City of Titusville | North IRL | A | IR1-5 | 0.35 | 0.47 | 0.033567 | 9.8413 | 1.436 | 0.33035 | 0.048202 | 1410 | Retail Sales and Services | TV-27 | South Marine Basin | 322.8823 | City of Titusville | TBD | South Marina Basin TMDL Improvements | Future project. | BMP Treatment Train | Planned | TBD |  |  | A | 323 | TBD | TBD | TBD | TBD | N/A | Structural | 2016 | North Indian River Lagoon | TBD | TBD | TBD | BMPTrains | yes | 50.1489 | 135.8418
56610 | City of Titusville | North IRL | A | IR1-5 | 0.35 | 0.47 | 0.10705 | 10.2557 | 1.4667 | 1.0979 | 0.15702 | 1200 | Residential, Medium Density-Two-five dwellingunits per acre | TV-27 | South Marine Basin | 322.8823 | City of Titusville | TBD | South Marina Basin TMDL Improvements | Future project. | BMP Treatment Train | Planned | TBD |  |  | A | 323 | TBD | TBD | TBD | TBD | N/A | Structural | 2016 | North Indian River Lagoon | TBD | TBD | TBD | BMPTrains | yes | 117.3364 | 433.2278
56611 | City of Titusville | North IRL | A | IR1-5 | 0.35 | 0.47 | 0.14175 | 10.2557 | 1.4667 | 1.4537 | 0.20791 | 1210 | Fixed Single Family Units | TV-27 | South Marine Basin | 322.8823 | City of Titusville | TBD | South Marina Basin TMDL Improvements | Future project. | BMP Treatment Train | Planned | TBD |  |  | A | 323 | TBD | TBD | TBD | TBD | N/A | Structural | 2016 | North Indian River Lagoon | TBD | TBD | TBD | BMPTrains | yes | 98.4199 | 573.6376
56612 | City of Titusville | North IRL | A | IR1-5 | 0.35 | 0.47 | 0.16593 | 10.2557 | 1.4667 | 1.7017 | 0.24337 | 1210 | Fixed Single Family Units | TV-27 | South Marine Basin | 322.8823 | City of Titusville | TBD | South Marina Basin TMDL Improvements | Future project. | BMP Treatment Train | Planned | TBD |  |  | A | 323 | TBD | TBD | TBD | TBD | N/A | Structural | 2016 | North Indian River Lagoon | TBD | TBD | TBD | BMPTrains | yes | 104.8977 | 671.4937
56613 | City of Titusville | North IRL | A | IR1-5 | 0.35 | 0.47 | 0.065924 | 10.2557 | 1.4667 | 0.6761 | 0.096692 | 1210 | Fixed Single Family Units | TV-27 | South Marine Basin | 322.8823 | City of Titusville | TBD | South Marina Basin TMDL Improvements | Future project. | BMP Treatment Train | Planned | TBD |  |  | A | 323 | TBD | TBD | TBD | TBD | N/A | Structural | 2016 | North Indian River Lagoon | TBD | TBD | TBD | BMPTrains | yes | 78.1256 | 266.7852
56614 | City of Titusville | North IRL | A | IR1-5 | 0.35 | 0.47 | 0.13711 | 10.2557 | 1.4667 | 1.4061 | 0.2011 | 1410 | Retail Sales and Services | TV-27 | South Marine Basin | 322.8823 | City of Titusville | TBD | South Marina Basin TMDL Improvements | Future project. | BMP Treatment Train | Planned | TBD |  |  | A | 323 | TBD | TBD | TBD | TBD | N/A | Structural | 2016 | North Indian River Lagoon | TBD | TBD | TBD | BMPTrains | yes | 122.1937 | 554.8558
56615 | City of Titusville | North IRL | A | IR1-5 | 0.35 | 0.47 | 0.12144 | 10.891 | 1.9353 | 1.3226 | 0.23501 | 1300 | Residential, High Density | TV-27 | South Marine Basin | 322.8823 | City of Titusville | TBD | South Marina Basin TMDL Improvements | Future project. | BMP Treatment Train | Planned | TBD |  |  | A | 323 | TBD | TBD | TBD | TBD | N/A | Structural | 2016 | North Indian River Lagoon | TBD | TBD | TBD | BMPTrains | yes | 119.5433 | 491.4341
56616 | City of Titusville | North IRL | A | IR1-5 | 0.35 | 0.47 | 0.094854 | 10.891 | 1.9353 | 1.033 | 0.18357 | 1200 | Residential, Medium Density-Two-five dwellingunits per acre | TV-27 | South Marine Basin | 322.8823 | City of Titusville | TBD | South Marina Basin TMDL Improvements | Future project. | BMP Treatment Train | Planned | TBD |  |  | A | 323 | TBD | TBD | TBD | TBD | N/A | Structural | 2016 | North Indian River Lagoon | TBD | TBD | TBD | BMPTrains | yes | 102.8691 | 383.8594
56617 | City of Titusville | North IRL | A | IR1-5 | 0.35 | 0.47 | 0.016763 | 10.891 | 1.9353 | 0.18256 | 0.032441 | 1400 | Commercial and Services | TV-27 | South Marine Basin | 322.8823 | City of Titusville | TBD | South Marina Basin TMDL Improvements | Future project. | BMP Treatment Train | Planned | TBD |  |  | A | 323 | TBD | TBD | TBD | TBD | N/A | Structural | 2016 | North Indian River Lagoon | TBD | TBD | TBD | BMPTrains | yes | 33.0318 | 67.8365
56618 | City of Titusville | North IRL | A | IR1-5 | 0.35 | 0.47 | 0.012025 | 10.891 | 1.9353 | 0.13097 | 0.023272 | 1330 | Residential, High density; Multiple Dwelling Units, Low Rise <Two stories or less> | TV-27 | South Marine Basin | 322.8823 | City of Titusville | TBD | South Marina Basin TMDL Improvements | Future project. | BMP Treatment Train | Planned | TBD |  |  | A | 323 | TBD | TBD | TBD | TBD | N/A | Structural | 2016 | North Indian River Lagoon | TBD | TBD | TBD | BMPTrains | yes | 49.6981 | 48.6639
56619 | City of Titusville | North IRL | A | IR1-5 | 0.35 | 0.47 | 0.0052203 | 10.891 | 1.9353 | 0.056854 | 0.010103 | 1210 | Fixed Single Family Units | TV-27 | South Marine Basin | 322.8823 | City of Titusville | TBD | South Marina Basin TMDL Improvements | Future project. | BMP Treatment Train | Planned | TBD |  |  | A | 323 | TBD | TBD | TBD | TBD | N/A | Structural | 2016 | North Indian River Lagoon | TBD | TBD | TBD | BMPTrains | yes | 21.9993 | 21.1257
56620 | City of Titusville | North IRL | A | IR1-5 | 0.35 | 0.47 | 0.044399 | 10.891 | 1.9353 | 0.48355 | 0.085925 | 1330 | Residential, High density; Multiple Dwelling Units, Low Rise <Two stories or less> | TV-27 | South Marine Basin | 322.8823 | City of Titusville | TBD | South Marina Basin TMDL Improvements | Future project. | BMP Treatment Train | Planned | TBD |  |  | A | 323 | TBD | TBD | TBD | TBD | N/A | Structural | 2016 | North Indian River Lagoon | TBD | TBD | TBD | BMPTrains | yes | 61.6038 | 179.6765
56621 | City of Titusville | North IRL | A | IR1-5 | 0.35 | 0.47 | 0.045828 | 10.891 | 1.9353 | 0.49911 | 0.088691 | 1330 | Residential, High density; Multiple Dwelling Units, Low Rise <Two stories or less> | TV-27 | South Marine Basin | 322.8823 | City of Titusville | TBD | South Marina Basin TMDL Improvements | Future project. | BMP Treatment Train | Planned | TBD |  |  | A | 323 | TBD | TBD | TBD | TBD | N/A | Structural | 2016 | North Indian River Lagoon | TBD | TBD | TBD | BMPTrains | yes | 62.5476 | 185.4594
56622 | City of Titusville | North IRL | A | IR1-5 | 0.35 | 0.47 | 0.078322 | 10.891 | 1.9353 | 0.853 | 0.15158 | 1330 | Residential, High density; Multiple Dwelling Units, Low Rise <Two stories or less> | TV-27 | South Marine Basin | 322.8823 | City of Titusville | TBD | South Marina Basin TMDL Improvements | Future project. | BMP Treatment Train | Planned | TBD |  |  | A | 323 | TBD | TBD | TBD | TBD | N/A | Structural | 2016 | North Indian River Lagoon | TBD | TBD | TBD | BMPTrains | yes | 74.2672 | 316.9567
56623 | City of Titusville | North IRL | A | IR1-5 | 0.35 | 0.47 | 0.075693 | 10.891 | 1.9353 | 0.82437 | 0.14649 | 1210 | Fixed Single Family Units | TV-27 | South Marine Basin | 322.8823 | City of Titusville | TBD | South Marina Basin TMDL Improvements | Future project. | BMP Treatment Train | Planned | TBD |  |  | A | 323 | TBD | TBD | TBD | TBD | N/A | Structural | 2016 | North Indian River Lagoon | TBD | TBD | TBD | BMPTrains | yes | 97.7714 | 306.3206
56624 | City of Titusville | North IRL | A | IR1-5 | 0.35 | 0.47 | 0.031028 | 10.891 | 1.9353 | 0.33793 | 0.060049 | 1330 | Residential, High density; Multiple Dwelling Units, Low Rise <Two stories or less> | TV-27 | South Marine Basin | 322.8823 | City of Titusville | TBD | South Marina Basin TMDL Improvements | Future project. | BMP Treatment Train | Planned | TBD |  |  | A | 323 | TBD | TBD | TBD | TBD | N/A | Structural | 2016 | North Indian River Lagoon | TBD | TBD | TBD | BMPTrains | yes | 50.755 | 125.5671
56625 | City of Titusville | North IRL | A | IR1-5 | 0.35 | 0.47 | 0.081878 | 10.891 | 1.9353 | 0.89173 | 0.15846 | 1330 | Residential, High density; Multiple Dwelling Units, Low Rise <Two stories or less> | TV-27 | South Marine Basin | 322.8823 | City of Titusville | TBD | South Marina Basin TMDL Improvements | Future project. | BMP Treatment Train | Planned | TBD |  |  | A | 323 | TBD | TBD | TBD | TBD | N/A | Structural | 2016 | North Indian River Lagoon | TBD | TBD | TBD | BMPTrains | yes | 72.8672 | 331.3505
56626 | City of Titusville | North IRL | A | IR1-5 | 0.35 | 0.47 | 0.010317 | 10.891 | 1.9353 | 0.11236 | 0.019966 | 1410 | Retail Sales and Services | TV-27 | South Marine Basin | 322.8823 | City of Titusville | TBD | South Marina Basin TMDL Improvements | Future project. | BMP Treatment Train | Planned | TBD |  |  | A | 323 | TBD | TBD | TBD | TBD | N/A | Structural | 2016 | North Indian River Lagoon | TBD | TBD | TBD | BMPTrains | yes | 25.8633 | 41.7496
56627 | Natural Lands | North IRL | A | IR1-5 | 0.35 | 0.47 | 0.0089042 | 6.9992 | 0.89037 | 0.062322 | 0.0079281 | 4110 | Pine flatwoods | TV-27 | South Marine Basin | 322.8823 | City of Titusville | TBD | South Marina Basin TMDL Improvements | Future project. | BMP Treatment Train | Planned | TBD |  |  | A | 323 | TBD | TBD | TBD | TBD | N/A | Structural | 2016 | North Indian River Lagoon | TBD | TBD | TBD | BMPTrains | yes | 37.8924 | 36.0341
56628 | City of Titusville | North IRL | A | IR1-5 | 0.35 | 0.47 | 0.078773 | 8.678 | 1.3486 | 0.6836 | 0.10624 | 1320 | Mobile Home Units | TV-27 | South Marine Basin | 322.8823 | City of Titusville | TBD | South Marina Basin TMDL Improvements | Future project. | BMP Treatment Train | Planned | TBD |  |  | A | 323 | TBD | TBD | TBD | TBD | N/A | Structural | 2016 | North Indian River Lagoon | TBD | TBD | TBD | BMPTrains | yes | 105.0229 | 318.7849
56629 | City of Titusville | North IRL | A | IR1-5 | 0.35 | 0.47 | 0.00037485 | 11.982 | 1.6028 | 0.0044915 | 0.00060083 | 1330 | Residential, High density; Multiple Dwelling Units, Low Rise <Two stories or less> | TV-27 | South Marine Basin | 322.8823 | City of Titusville | TBD | South Marina Basin TMDL Improvements | Future project. | BMP Treatment Train | Planned | TBD |  |  | A | 323 | TBD | TBD | TBD | TBD | N/A | Structural | 2016 | North Indian River Lagoon | TBD | TBD | TBD | BMPTrains | yes | 5.0371 | 1.517
56630 | City of Titusville | North IRL | A | IR1-5 | 0.35 | 0.47 | 0.14623 | 10.1058 | 1.4554 | 1.4778 | 0.21283 | 1200 | Residential, Medium Density-Two-five dwellingunits per acre | TV-27 | South Marine Basin | 322.8823 | City of Titusville | TBD | South Marina Basin TMDL Improvements | Future project. | BMP Treatment Train | Planned | TBD |  |  | A | 323 | TBD | TBD | TBD | TBD | N/A | Structural | 2016 | North Indian River Lagoon | TBD | TBD | TBD | BMPTrains | yes | 122.5325 | 591.7797
56631 | City of Titusville | North IRL | A | IR1-5 | 0.35 | 0.47 | 0.065262 | 10.1058 | 1.4554 | 0.65953 | 0.094983 | 1210 | Fixed Single Family Units | TV-27 | South Marine Basin | 322.8823 | City of Titusville | TBD | South Marina Basin TMDL Improvements | Future project. | BMP Treatment Train | Planned | TBD |  |  | A | 323 | TBD | TBD | TBD | TBD | N/A | Structural | 2016 | North Indian River Lagoon | TBD | TBD | TBD | BMPTrains | yes | 78.8823 | 264.1067
56632 | City of Titusville | North IRL | A | IR1-5 | 0.35 | 0.47 | 0.17325 | 10.1058 | 1.4554 | 1.7509 | 0.25215 | 1210 | Fixed Single Family Units | TV-27 | South Marine Basin | 322.8823 | City of Titusville | TBD | South Marina Basin TMDL Improvements | Future project. | BMP Treatment Train | Planned | TBD |  |  | A | 323 | TBD | TBD | TBD | TBD | N/A | Structural | 2016 | North Indian River Lagoon | TBD | TBD | TBD | BMPTrains | yes | 106.7161 | 701.1336
56633 | City of Titusville | North IRL | A | IR1-5 | 0.35 | 0.47 | 0.13236 | 10.1058 | 1.4554 | 1.3377 | 0.19264 | 1210 | Fixed Single Family Units | TV-27 | South Marine Basin | 322.8823 | City of Titusville | TBD | South Marina Basin TMDL Improvements | Future project. | BMP Treatment Train | Planned | TBD |  |  | A | 323 | TBD | TBD | TBD | TBD | N/A | Structural | 2016 | North Indian River Lagoon | TBD | TBD | TBD | BMPTrains | yes | 95.6673 | 535.6603
56634 | City of Titusville | North IRL | A | IR1-5 | 0.35 | 0.47 | 0.10065 | 10.1058 | 1.4554 | 1.0172 | 0.14649 | 1410 | Retail Sales and Services | TV-27 | South Marine Basin | 322.8823 | City of Titusville | TBD | South Marina Basin TMDL Improvements | Future project. | BMP Treatment Train | Planned | TBD |  |  | A | 323 | TBD | TBD | TBD | TBD | N/A | Structural | 2016 | North Indian River Lagoon | TBD | TBD | TBD | BMPTrains | yes | 116.3075 | 407.3197
56635 | City of Titusville | North IRL | A | IR1-5 | 0.35 | 0.47 | 0.11712 | 10.7059 | 1.8919 | 1.2538 | 0.22157 | 1300 | Residential, High Density | TV-27 | South Marine Basin | 322.8823 | City of Titusville | TBD | South Marina Basin TMDL Improvements | Future project. | BMP Treatment Train | Planned | TBD |  |  | A | 323 | TBD | TBD | TBD | TBD | N/A | Structural | 2016 | North Indian River Lagoon | TBD | TBD | TBD | BMPTrains | yes | 119.314 | 473.9572
56636 | City of Titusville | North IRL | A | IR1-5 | 0.35 | 0.47 | 0.1208 | 10.7059 | 1.8919 | 1.2933 | 0.22854 | 1200 | Residential, Medium Density-Two-five dwellingunits per acre | TV-27 | South Marine Basin | 322.8823 | City of Titusville | TBD | South Marina Basin TMDL Improvements | Future project. | BMP Treatment Train | Planned | TBD |  |  | A | 323 | TBD | TBD | TBD | TBD | N/A | Structural | 2016 | North Indian River Lagoon | TBD | TBD | TBD | BMPTrains | yes | 119.5847 | 488.8665
56637 | City of Titusville | North IRL | A | IR1-5 | 0.35 | 0.47 | 0.065364 | 10.7059 | 1.8919 | 0.69977 | 0.12366 | 1330 | Residential, High density; Multiple Dwelling Units, Low Rise <Two stories or less> | TV-27 | South Marine Basin | 322.8823 | City of Titusville | TBD | South Marina Basin TMDL Improvements | Future project. | BMP Treatment Train | Planned | TBD |  |  | A | 323 | TBD | TBD | TBD | TBD | N/A | Structural | 2016 | North Indian River Lagoon | TBD | TBD | TBD | BMPTrains | yes | 67.5588 | 264.5168
56638 | City of Titusville | North IRL | A | IR1-5 | 0.35 | 0.47 | 0.016707 | 10.7059 | 1.8919 | 0.17886 | 0.031608 | 1330 | Residential, High density; Multiple Dwelling Units, Low Rise <Two stories or less> | TV-27 | South Marine Basin | 322.8823 | City of Titusville | TBD | South Marina Basin TMDL Improvements | Future project. | BMP Treatment Train | Planned | TBD |  |  | A | 323 | TBD | TBD | TBD | TBD | N/A | Structural | 2016 | North Indian River Lagoon | TBD | TBD | TBD | BMPTrains | yes | 47.7518 | 67.6114
56639 | City of Titusville | North IRL | A | IR1-5 | 0.35 | 0.47 | 0.041915 | 10.7059 | 1.8919 | 0.44874 | 0.0793 | 1330 | Residential, High density; Multiple Dwelling Units, Low Rise <Two stories or less> | TV-27 | South Marine Basin | 322.8823 | City of Titusville | TBD | South Marina Basin TMDL Improvements | Future project. | BMP Treatment Train | Planned | TBD |  |  | A | 323 | TBD | TBD | TBD | TBD | N/A | Structural | 2016 | North Indian River Lagoon | TBD | TBD | TBD | BMPTrains | yes | 58.0191 | 169.6252
56640 | City of Titusville | North IRL | A | IR1-5 | 0.35 | 0.47 | 0.037535 | 10.7059 | 1.8919 | 0.40185 | 0.071013 | 1210 | Fixed Single Family Units | TV-27 | South Marine Basin | 322.8823 | City of Titusville | TBD | South Marina Basin TMDL Improvements | Future project. | BMP Treatment Train | Planned | TBD |  |  | A | 323 | TBD | TBD | TBD | TBD | N/A | Structural | 2016 | North Indian River Lagoon | TBD | TBD | TBD | BMPTrains | yes | 50.8787 | 151.9005
56641 | City of Titusville | North IRL | A | IR1-5 | 0.35 | 0.47 | 0.072281 | 10.7059 | 1.8919 | 0.77384 | 0.13675 | 1330 | Residential, High density; Multiple Dwelling Units, Low Rise <Two stories or less> | TV-27 | South Marine Basin | 322.8823 | City of Titusville | TBD | South Marina Basin TMDL Improvements | Future project. | BMP Treatment Train | Planned | TBD |  |  | A | 323 | TBD | TBD | TBD | TBD | N/A | Structural | 2016 | North Indian River Lagoon | TBD | TBD | TBD | BMPTrains | yes | 70.6426 | 292.5127
56642 | City of Titusville | North IRL | A | IR1-5 | 0.35 | 0.47 | 0.044817 | 10.7059 | 1.8919 | 0.4798 | 0.084788 | 1330 | Residential, High density; Multiple Dwelling Units, Low Rise <Two stories or less> | TV-27 | South Marine Basin | 322.8823 | City of Titusville | TBD | South Marina Basin TMDL Improvements | Future project. | BMP Treatment Train | Planned | TBD |  |  | A | 323 | TBD | TBD | TBD | TBD | N/A | Structural | 2016 | North Indian River Lagoon | TBD | TBD | TBD | BMPTrains | yes | 61.0921 | 181.3661
56643 | City of Titusville | North IRL | A | IR1-5 | 0.35 | 0.47 | 0.027522 | 10.7059 | 1.8919 | 0.29464 | 0.052068 | 1330 | Residential, High density; Multiple Dwelling Units, Low Rise <Two stories or less> | TV-27 | South Marine Basin | 322.8823 | City of Titusville | TBD | South Marina Basin TMDL Improvements | Future project. | BMP Treatment Train | Planned | TBD |  |  | A | 323 | TBD | TBD | TBD | TBD | N/A | Structural | 2016 | North Indian River Lagoon | TBD | TBD | TBD | BMPTrains | yes | 55.1008 | 111.3763
56644 | City of Titusville | North IRL | A | IR1-5 | 0.35 | 0.47 | 0.073703 | 10.7059 | 1.8919 | 0.78906 | 0.13944 | 1210 | Fixed Single Family Units | TV-27 | South Marine Basin | 322.8823 | City of Titusville | TBD | South Marina Basin TMDL Improvements | Future project. | BMP Treatment Train | Planned | TBD |  |  | A | 323 | TBD | TBD | TBD | TBD | N/A | Structural | 2016 | North Indian River Lagoon | TBD | TBD | TBD | BMPTrains | yes | 85.7828 | 298.2673
56645 | City of Titusville | North IRL | A | IR1-5 | 0.35 | 0.47 | 0.59935 | 12.1447 | 1.6038 | 7.2789 | 0.96124 | 1410 | Retail Sales and Services | TV-27 | South Marine Basin | 322.8823 | City of Titusville | TBD | South Marina Basin TMDL Improvements | Future project. | BMP Treatment Train | Planned | TBD |  |  | A | 323 | TBD | TBD | TBD | TBD | N/A | Structural | 2016 | North Indian River Lagoon | TBD | TBD | TBD | BMPTrains | yes | 207.7761 | 2425.4754
56646 | City of Titusville | North IRL | A | IR1-5 | 0.35 | 0.47 | 0.028661 | 8.6833 | 1.3482 | 0.24887 | 0.038641 | 1320 | Mobile Home Units | TV-27 | South Marine Basin | 322.8823 | City of Titusville | TBD | South Marina Basin TMDL Improvements | Future project. | BMP Treatment Train | Planned | TBD |  |  | A | 323 | TBD | TBD | TBD | TBD | N/A | Structural | 2016 | North Indian River Lagoon | TBD | TBD | TBD | BMPTrains | yes | 68.7249 | 115.9855
56647 | City of Titusville | North IRL | A | IR1-5 | 0.35 | 0.47 | 0.60368 | 8.6761 | 1.3484 | 5.2376 | 0.81397 | 1320 | Mobile Home Units | TV-27 | South Marine Basin | 322.8823 | City of Titusville | TBD | South Marina Basin TMDL Improvements | Future project. | BMP Treatment Train | Planned | TBD |  |  | A | 323 | TBD | TBD | TBD | TBD | N/A | Structural | 2016 | North Indian River Lagoon | TBD | TBD | TBD | BMPTrains | yes | 211.539 | 2442.9947
56648 | Natural Lands | North IRL | A | IR1-5 | 0.35 | 0.47 | 0.3323 | 5.329 | 0.35679 | 1.7709 | 0.11856 | 4110 | Pine flatwoods | TV-27 | South Marine Basin | 322.8823 | City of Titusville | TBD | South Marina Basin TMDL Improvements | Future project. | BMP Treatment Train | Planned | TBD |  |  | A | 323 | TBD | TBD | TBD | TBD | N/A | Structural | 2016 | North Indian River Lagoon | TBD | TBD | TBD | BMPTrains | yes | 161.1925 | 1344.79
56649 | Natural Lands | North IRL | A | IR1-5 | 0.35 | 0.47 | 0.28546 | 5.329 | 0.35679 | 1.5212 | 0.10185 | 4110 | Pine flatwoods | TV-27 | South Marine Basin | 322.8823 | City of Titusville | TBD | South Marina Basin TMDL Improvements | Future project. | BMP Treatment Train | Planned | TBD |  |  | A | 323 | TBD | TBD | TBD | TBD | N/A | Structural | 2016 | North Indian River Lagoon | TBD | TBD | TBD | BMPTrains | yes | 153.6093 | 1155.21
56650 | City of Titusville | North IRL | A | IR1-5 | 0.35 | 0.47 | 0.038729 | 10.9555 | 1.4507 | 0.4243 | 0.056186 | 1750 | Governmental | TV-27 | South Marine Basin | 322.8823 | City of Titusville | TBD | South Marina Basin TMDL Improvements | Future project. | BMP Treatment Train | Planned | TBD |  |  | A | 323 | TBD | TBD | TBD | TBD | N/A | Structural | 2016 | North Indian River Lagoon | TBD | TBD | TBD | BMPTrains | yes | 88.9047 | 156.7318
56651 | City of Titusville | North IRL | A | IR1-5 | 0.35 | 0.47 | 0.0074593 | 10.9555 | 1.4507 | 0.081721 | 0.010822 | 1420 | Wholesale Sales and Services <Excluding warehouses associated with industrial use> | TV-27 | South Marine Basin | 322.8823 | City of Titusville | TBD | South Marina Basin TMDL Improvements | Future project. | BMP Treatment Train | Planned | TBD |  |  | A | 323 | TBD | TBD | TBD | TBD | N/A | Structural | 2016 | North Indian River Lagoon | TBD | TBD | TBD | BMPTrains | yes | 32.6614 | 30.1868
56652 | City of Titusville | North IRL | A | IR1-5 | 0.35 | 0.47 | 0.084808 | 10.9555 | 1.4507 | 0.92911 | 0.12303 | 1410 | Retail Sales and Services | TV-27 | South Marine Basin | 322.8823 | City of Titusville | TBD | South Marina Basin TMDL Improvements | Future project. | BMP Treatment Train | Planned | TBD |  |  | A | 323 | TBD | TBD | TBD | TBD | N/A | Structural | 2016 | North Indian River Lagoon | TBD | TBD | TBD | BMPTrains | yes | 95.6553 | 343.2041
56653 | City of Titusville | North IRL | A | IR1-5 | 0.35 | 0.47 | 0.31447 | 12.1482 | 1.6043 | 3.8203 | 0.5045 | 1410 | Retail Sales and Services | TV-27 | South Marine Basin | 322.8823 | City of Titusville | TBD | South Marina Basin TMDL Improvements | Future project. | BMP Treatment Train | Planned | TBD |  |  | A | 323 | TBD | TBD | TBD | TBD | N/A | Structural | 2016 | North Indian River Lagoon | TBD | TBD | TBD | BMPTrains | yes | 265.9447 | 1272.6298
56654 | Natural Lands | North IRL | A | IR1-5 | 0.35 | 0.47 | 0.080656 | 7.1049 | 0.88385 | 0.57305 | 0.071288 | 4110 | Pine flatwoods | TV-27 | South Marine Basin | 322.8823 | City of Titusville | TBD | South Marina Basin TMDL Improvements | Future project. | BMP Treatment Train | Planned | TBD |  |  | A | 323 | TBD | TBD | TBD | TBD | N/A | Structural | 2016 | North Indian River Lagoon | TBD | TBD | TBD | BMPTrains | yes | 92.2733 | 326.4046
56655 | City of Titusville | North IRL | A | IR1-5 | 0.35 | 0.47 | 0.080614 | 7.1049 | 0.88385 | 0.57275 | 0.071251 | 1300 | Residential, High Density | TV-27 | South Marine Basin | 322.8823 | City of Titusville | TBD | South Marina Basin TMDL Improvements | Future project. | BMP Treatment Train | Planned | TBD |  |  | A | 323 | TBD | TBD | TBD | TBD | N/A | Structural | 2016 | North Indian River Lagoon | TBD | TBD | TBD | BMPTrains | yes | 113.1077 | 326.2342
56656 | Natural Lands | North IRL | A | IR1-5 | 0.35 | 0.47 | 0.29608 | 7.1049 | 0.88385 | 2.1036 | 0.26169 | 4110 | Pine flatwoods | TV-27 | South Marine Basin | 322.8823 | City of Titusville | TBD | South Marina Basin TMDL Improvements | Future project. | BMP Treatment Train | Planned | TBD |  |  | A | 323 | TBD | TBD | TBD | TBD | N/A | Structural | 2016 | North Indian River Lagoon | TBD | TBD | TBD | BMPTrains | yes | 146.8659 | 1198.1821
56657 | City of Titusville | North IRL | A | IR1-5 | 0.35 | 0.47 | 0.16042 | 7.1049 | 0.88385 | 1.1397 | 0.14178 | 1320 | Mobile Home Units | TV-27 | South Marine Basin | 322.8823 | City of Titusville | TBD | South Marina Basin TMDL Improvements | Future project. | BMP Treatment Train | Planned | TBD |  |  | A | 323 | TBD | TBD | TBD | TBD | N/A | Structural | 2016 | North Indian River Lagoon | TBD | TBD | TBD | BMPTrains | yes | 125.9936 | 649.1792
56658 | City of Titusville | North IRL | A | IR1-5 | 0.35 | 0.47 | 0.049044 | 6.9335 | 0.82888 | 0.34005 | 0.040652 | 1300 | Residential, High Density | TV-27 | South Marine Basin | 322.8823 | City of Titusville | TBD | South Marina Basin TMDL Improvements | Future project. | BMP Treatment Train | Planned | TBD |  |  | A | 323 | TBD | TBD | TBD | TBD | N/A | Structural | 2016 | North Indian River Lagoon | TBD | TBD | TBD | BMPTrains | yes | 108.0385 | 198.4742
56659 | Natural Lands | North IRL | A | IR1-5 | 0.35 | 0.47 | 0.36799 | 6.9335 | 0.82888 | 2.5515 | 0.30502 | 4110 | Pine flatwoods | TV-27 | South Marine Basin | 322.8823 | City of Titusville | TBD | South Marina Basin TMDL Improvements | Future project. | BMP Treatment Train | Planned | TBD |  |  | A | 323 | TBD | TBD | TBD | TBD | N/A | Structural | 2016 | North Indian River Lagoon | TBD | TBD | TBD | BMPTrains | yes | 159.4891 | 1489.2166
56660 | City of Titusville | North IRL | A | IR1-5 | 0.35 | 0.47 | 0.17324 | 6.9335 | 0.82888 | 1.2012 | 0.1436 | 1320 | Mobile Home Units | TV-27 | South Marine Basin | 322.8823 | City of Titusville | TBD | South Marina Basin TMDL Improvements | Future project. | BMP Treatment Train | Planned | TBD |  |  | A | 323 | TBD | TBD | TBD | TBD | N/A | Structural | 2016 | North Indian River Lagoon | TBD | TBD | TBD | BMPTrains | yes | 143.9839 | 701.0837
56661 | City of Titusville | North IRL | A | IR1-5 | 0.35 | 0.47 | 0.072768 | 8.6761 | 1.3484 | 0.63134 | 0.098116 | 1320 | Mobile Home Units | TV-27 | South Marine Basin | 322.8823 | City of Titusville | TBD | South Marina Basin TMDL Improvements | Future project. | BMP Treatment Train | Planned | TBD |  |  | A | 323 | TBD | TBD | TBD | TBD | N/A | Structural | 2016 | North Indian River Lagoon | TBD | TBD | TBD | BMPTrains | yes | 143.438 | 294.4808
56662 | City of Titusville | North IRL | A | IR1-5 | 0.35 | 0.47 | 0.065955 | 9.4982 | 1.2987 | 0.62645 | 0.085657 | 1320 | Mobile Home Units | TV-27 | South Marine Basin | 322.8823 | City of Titusville | TBD | South Marina Basin TMDL Improvements | Future project. | BMP Treatment Train | Planned | TBD |  |  | A | 323 | TBD | TBD | TBD | TBD | N/A | Structural | 2016 | North Indian River Lagoon | TBD | TBD | TBD | BMPTrains | yes | 128.4639 | 266.9107
56663 | City of Titusville | North IRL | A | IR1-5 | 0.35 | 0.47 | 0.54534 | 12.1923 | 1.6096 | 6.6489 | 0.87776 | 1410 | Retail Sales and Services | TV-27 | South Marine Basin | 322.8823 | City of Titusville | TBD | South Marina Basin TMDL Improvements | Future project. | BMP Treatment Train | Planned | TBD |  |  | A | 323 | TBD | TBD | TBD | TBD | N/A | Structural | 2016 | North Indian River Lagoon | TBD | TBD | TBD | BMPTrains | yes | 183.6577 | 2206.8971
56664 | City of Titusville | North IRL | A | IR1-5 | 0.35 | 0.47 | 0.035519 | 9.7151 | 1.5498 | 0.34507 | 0.055045 | 1300 | Residential, High Density | TV-27 | South Marine Basin | 322.8823 | City of Titusville | TBD | South Marina Basin TMDL Improvements | Future project. | BMP Treatment Train | Planned | TBD |  |  | A | 323 | TBD | TBD | TBD | TBD | N/A | Structural | 2016 | North Indian River Lagoon | TBD | TBD | TBD | BMPTrains | yes | 87.9071 | 143.7393
56665 | City of Titusville | North IRL | A | IR1-5 | 0.35 | 0.47 | 0.086248 | 12.1512 | 1.6047 | 1.048 | 0.1384 | 1410 | Retail Sales and Services | TV-27 | South Marine Basin | 322.8823 | City of Titusville | TBD | South Marina Basin TMDL Improvements | Future project. | BMP Treatment Train | Planned | TBD |  |  | A | 323 | TBD | TBD | TBD | TBD | N/A | Structural | 2016 | North Indian River Lagoon | TBD | TBD | TBD | BMPTrains | yes | 104.2525 | 349.0324
56666 | City of Titusville | North IRL | A | IR1-5 | 0.35 | 0.47 | 0.54174 | 12.1499 | 1.6045 | 6.5821 | 0.8692 | 1410 | Retail Sales and Services | TV-27 | South Marine Basin | 322.8823 | City of Titusville | TBD | South Marina Basin TMDL Improvements | Future project. | BMP Treatment Train | Planned | TBD |  |  | A | 323 | TBD | TBD | TBD | TBD | N/A | Structural | 2016 | North Indian River Lagoon | TBD | TBD | TBD | BMPTrains | yes | 188.0883 | 2192.3481
56667 | City of Titusville | North IRL | A | IR1-5 | 0.35 | 0.47 | 0.0039578 | 10.1226 | 1.6227 | 0.040063 | 0.0064225 | 1330 | Residential, High density; Multiple Dwelling Units, Low Rise <Two stories or less> | TV-27 | South Marine Basin | 322.8823 | City of Titusville | TBD | South Marina Basin TMDL Improvements | Future project. | BMP Treatment Train | Planned | TBD |  |  | A | 323 | TBD | TBD | TBD | TBD | N/A | Structural | 2016 | North Indian River Lagoon | TBD | TBD | TBD | BMPTrains | yes | 16.6273 | 16.0168
56668 | City of Titusville | North IRL | A | IR1-5 | 0.35 | 0.47 | 0.0056875 | 10.1226 | 1.6227 | 0.057572 | 0.0092293 | 1330 | Residential, High density; Multiple Dwelling Units, Low Rise <Two stories or less> | TV-27 | South Marine Basin | 322.8823 | City of Titusville | TBD | South Marina Basin TMDL Improvements | Future project. | BMP Treatment Train | Planned | TBD |  |  | A | 323 | TBD | TBD | TBD | TBD | N/A | Structural | 2016 | North Indian River Lagoon | TBD | TBD | TBD | BMPTrains | yes | 19.2502 | 23.0164
56669 | City of Titusville | North IRL | A | IR1-5 | 0.35 | 0.47 | 0.006861 | 10.1226 | 1.6227 | 0.069451 | 0.011134 | 1330 | Residential, High density; Multiple Dwelling Units, Low Rise <Two stories or less> | TV-27 | South Marine Basin | 322.8823 | City of Titusville | TBD | South Marina Basin TMDL Improvements | Future project. | BMP Treatment Train | Planned | TBD |  |  | A | 323 | TBD | TBD | TBD | TBD | N/A | Structural | 2016 | North Indian River Lagoon | TBD | TBD | TBD | BMPTrains | yes | 21.0948 | 27.7655
56670 | City of Titusville | North IRL | A | IR1-5 | 0.35 | 0.47 | 0.0054193 | 10.1226 | 1.6227 | 0.054857 | 0.0087941 | 1330 | Residential, High density; Multiple Dwelling Units, Low Rise <Two stories or less> | TV-27 | South Marine Basin | 322.8823 | City of Titusville | TBD | South Marina Basin TMDL Improvements | Future project. | BMP Treatment Train | Planned | TBD |  |  | A | 323 | TBD | TBD | TBD | TBD | N/A | Structural | 2016 | North Indian River Lagoon | TBD | TBD | TBD | BMPTrains | yes | 22.7429 | 21.9311
56671 | City of Titusville | North IRL | A | IR1-5 | 0.35 | 0.47 | 0.0073007 | 10.1226 | 1.6227 | 0.073902 | 0.011847 | 1330 | Residential, High density; Multiple Dwelling Units, Low Rise <Two stories or less> | TV-27 | South Marine Basin | 322.8823 | City of Titusville | TBD | South Marina Basin TMDL Improvements | Future project. | BMP Treatment Train | Planned | TBD |  |  | A | 323 | TBD | TBD | TBD | TBD | N/A | Structural | 2016 | North Indian River Lagoon | TBD | TBD | TBD | BMPTrains | yes | 25.5065 | 29.5449
56672 | City of Titusville | North IRL | A | IR1-5 | 0.35 | 0.47 | 0.0086456 | 10.1226 | 1.6227 | 0.087515 | 0.01403 | 1330 | Residential, High density; Multiple Dwelling Units, Low Rise <Two stories or less> | TV-27 | South Marine Basin | 322.8823 | City of Titusville | TBD | South Marina Basin TMDL Improvements | Future project. | BMP Treatment Train | Planned | TBD |  |  | A | 323 | TBD | TBD | TBD | TBD | N/A | Structural | 2016 | North Indian River Lagoon | TBD | TBD | TBD | BMPTrains | yes | 24.5316 | 34.9873
56673 | City of Titusville | North IRL | A | IR1-5 | 0.35 | 0.47 | 0.0078503 | 10.1226 | 1.6227 | 0.079465 | 0.012739 | 1330 | Residential, High density; Multiple Dwelling Units, Low Rise <Two stories or less> | TV-27 | South Marine Basin | 322.8823 | City of Titusville | TBD | South Marina Basin TMDL Improvements | Future project. | BMP Treatment Train | Planned | TBD |  |  | A | 323 | TBD | TBD | TBD | TBD | N/A | Structural | 2016 | North Indian River Lagoon | TBD | TBD | TBD | BMPTrains | yes | 23.6327 | 31.7689
56674 | City of Titusville | North IRL | A | IR1-5 | 0.35 | 0.47 | 0.0046985 | 10.1226 | 1.6227 | 0.047561 | 0.0076244 | 1330 | Residential, High density; Multiple Dwelling Units, Low Rise <Two stories or less> | TV-27 | South Marine Basin | 322.8823 | City of Titusville | TBD | South Marina Basin TMDL Improvements | Future project. | BMP Treatment Train | Planned | TBD |  |  | A | 323 | TBD | TBD | TBD | TBD | N/A | Structural | 2016 | North Indian River Lagoon | TBD | TBD | TBD | BMPTrains | yes | 24.4659 | 19.0141
56675 | Natural Lands | North IRL | A | IR1-5 | 0.35 | 0.47 | 0.039208 | 8.9361 | 1.1464 | 0.35037 | 0.044948 | 4110 | Pine flatwoods | TV-27 | South Marine Basin | 322.8823 | City of Titusville | TBD | South Marina Basin TMDL Improvements | Future project. | BMP Treatment Train | Planned | TBD |  |  | A | 323 | TBD | TBD | TBD | TBD | N/A | Structural | 2016 | North Indian River Lagoon | TBD | TBD | TBD | BMPTrains | yes | 64.0888 | 158.6706
56676 | City of Titusville | North IRL | A | IR1-5 | 0.35 | 0.47 | 0.0083229 | 8.9361 | 1.1464 | 0.074374 | 0.0095414 | 8140 | Roads and Highways | TV-27 | South Marine Basin | 322.8823 | City of Titusville | TBD | South Marina Basin TMDL Improvements | Future project. | BMP Treatment Train | Planned | TBD |  |  | A | 323 | TBD | TBD | TBD | TBD | N/A | Structural | 2016 | North Indian River Lagoon | TBD | TBD | TBD | BMPTrains | yes | 30.742 | 33.6817
56677 | City of Titusville | North IRL | A | IR1-5 | 0.35 | 0.47 | 0.1172 | 10.2239 | 1.4643 | 1.1983 | 0.17162 | 1200 | Residential, Medium Density-Two-five dwellingunits per acre | TV-27 | South Marine Basin | 322.8823 | City of Titusville | TBD | South Marina Basin TMDL Improvements | Future project. | BMP Treatment Train | Planned | TBD |  |  | A | 323 | TBD | TBD | TBD | TBD | N/A | Structural | 2016 | North Indian River Lagoon | TBD | TBD | TBD | BMPTrains | yes | 119.0387 | 474.3101
56678 | City of Titusville | North IRL | A | IR1-5 | 0.35 | 0.47 | 0.0028269 | 10.2239 | 1.4643 | 0.028902 | 0.0041393 | 1210 | Fixed Single Family Units | TV-27 | South Marine Basin | 322.8823 | City of Titusville | TBD | South Marina Basin TMDL Improvements | Future project. | BMP Treatment Train | Planned | TBD |  |  | A | 323 | TBD | TBD | TBD | TBD | N/A | Structural | 2016 | North Indian River Lagoon | TBD | TBD | TBD | BMPTrains | yes | 60.6463 | 11.44
56679 | City of Titusville | North IRL | A | IR1-5 | 0.35 | 0.47 | 0.171 | 10.2239 | 1.4643 | 1.7483 | 0.2504 | 1210 | Fixed Single Family Units | TV-27 | South Marine Basin | 322.8823 | City of Titusville | TBD | South Marina Basin TMDL Improvements | Future project. | BMP Treatment Train | Planned | TBD |  |  | A | 323 | TBD | TBD | TBD | TBD | N/A | Structural | 2016 | North Indian River Lagoon | TBD | TBD | TBD | BMPTrains | yes | 106.1173 | 692.0323
56680 | City of Titusville | North IRL | A | IR1-5 | 0.35 | 0.47 | 0.16734 | 10.2239 | 1.4643 | 1.7109 | 0.24503 | 1210 | Fixed Single Family Units | TV-27 | South Marine Basin | 322.8823 | City of Titusville | TBD | South Marina Basin TMDL Improvements | Future project. | BMP Treatment Train | Planned | TBD |  |  | A | 323 | TBD | TBD | TBD | TBD | N/A | Structural | 2016 | North Indian River Lagoon | TBD | TBD | TBD | BMPTrains | yes | 105.2015 | 677.2067
56681 | City of Titusville | North IRL | A | IR1-5 | 0.35 | 0.47 | 0.029875 | 10.2239 | 1.4643 | 0.30544 | 0.043745 | 1210 | Fixed Single Family Units | TV-27 | South Marine Basin | 322.8823 | City of Titusville | TBD | South Marina Basin TMDL Improvements | Future project. | BMP Treatment Train | Planned | TBD |  |  | A | 323 | TBD | TBD | TBD | TBD | N/A | Structural | 2016 | North Indian River Lagoon | TBD | TBD | TBD | BMPTrains | yes | 68.4746 | 120.9002
56682 | City of Titusville | North IRL | A | IR1-5 | 0.35 | 0.47 | 0.12951 | 10.2239 | 1.4643 | 1.3241 | 0.18964 | 1410 | Retail Sales and Services | TV-27 | South Marine Basin | 322.8823 | City of Titusville | TBD | South Marina Basin TMDL Improvements | Future project. | BMP Treatment Train | Planned | TBD |  |  | A | 323 | TBD | TBD | TBD | TBD | N/A | Structural | 2016 | North Indian River Lagoon | TBD | TBD | TBD | BMPTrains | yes | 120.8025 | 524.1107
56683 | City of Titusville | North IRL | A | IR1-5 | 0.35 | 0.47 | 0.23227 | 11.4912 | 1.9856 | 2.669 | 0.46119 | 1300 | Residential, High Density | TV-27 | South Marine Basin | 322.8823 | City of Titusville | TBD | South Marina Basin TMDL Improvements | Future project. | BMP Treatment Train | Planned | TBD |  |  | A | 323 | TBD | TBD | TBD | TBD | N/A | Structural | 2016 | North Indian River Lagoon | TBD | TBD | TBD | BMPTrains | yes | 164.0482 | 939.9514
56684 | City of Titusville | North IRL | A | IR1-5 | 0.35 | 0.47 | 0.10377 | 11.4912 | 1.9856 | 1.1924 | 0.20604 | 1400 | Commercial and Services | TV-27 | South Marine Basin | 322.8823 | City of Titusville | TBD | South Marina Basin TMDL Improvements | Future project. | BMP Treatment Train | Planned | TBD |  |  | A | 323 | TBD | TBD | TBD | TBD | N/A | Structural | 2016 | North Indian River Lagoon | TBD | TBD | TBD | BMPTrains | yes | 120.6361 | 419.9359
56685 | City of Titusville | North IRL | A | IR1-5 | 0.35 | 0.47 | 0.012496 | 11.4912 | 1.9856 | 0.14359 | 0.024812 | 1330 | Residential, High density; Multiple Dwelling Units, Low Rise <Two stories or less> | TV-27 | South Marine Basin | 322.8823 | City of Titusville | TBD | South Marina Basin TMDL Improvements | Future project. | BMP Treatment Train | Planned | TBD |  |  | A | 323 | TBD | TBD | TBD | TBD | N/A | Structural | 2016 | North Indian River Lagoon | TBD | TBD | TBD | BMPTrains | yes | 28.4505 | 50.5687
56686 | City of Titusville | North IRL | A | IR1-5 | 0.35 | 0.47 | 0.029304 | 11.4912 | 1.9856 | 0.33674 | 0.058186 | 1330 | Residential, High density; Multiple Dwelling Units, Low Rise <Two stories or less> | TV-27 | South Marine Basin | 322.8823 | City of Titusville | TBD | South Marina Basin TMDL Improvements | Future project. | BMP Treatment Train | Planned | TBD |  |  | A | 323 | TBD | TBD | TBD | TBD | N/A | Structural | 2016 | North Indian River Lagoon | TBD | TBD | TBD | BMPTrains | yes | 48.7402 | 118.5885
56687 | City of Titusville | North IRL | A | IR1-5 | 0.35 | 0.47 | 0.0037337 | 11.4912 | 1.9856 | 0.042904 | 0.0074137 | 1330 | Residential, High density; Multiple Dwelling Units, Low Rise <Two stories or less> | TV-27 | South Marine Basin | 322.8823 | City of Titusville | TBD | South Marina Basin TMDL Improvements | Future project. | BMP Treatment Train | Planned | TBD |  |  | A | 323 | TBD | TBD | TBD | TBD | N/A | Structural | 2016 | North Indian River Lagoon | TBD | TBD | TBD | BMPTrains | yes | 19.3264 | 15.1097
56688 | City of Titusville | North IRL | A | IR1-5 | 0.35 | 0.47 | 0.0089087 | 11.4912 | 1.9856 | 0.10237 | 0.017689 | 1330 | Residential, High density; Multiple Dwelling Units, Low Rise <Two stories or less> | TV-27 | South Marine Basin | 322.8823 | City of Titusville | TBD | South Marina Basin TMDL Improvements | Future project. | BMP Treatment Train | Planned | TBD |  |  | A | 323 | TBD | TBD | TBD | TBD | N/A | Structural | 2016 | North Indian River Lagoon | TBD | TBD | TBD | BMPTrains | yes | 28.4175 | 36.0523
56689 | City of Titusville | North IRL | A | IR1-5 | 0.35 | 0.47 | 0.011423 | 11.4912 | 1.9856 | 0.13126 | 0.022682 | 1330 | Residential, High density; Multiple Dwelling Units, Low Rise <Two stories or less> | TV-27 | South Marine Basin | 322.8823 | City of Titusville | TBD | South Marina Basin TMDL Improvements | Future project. | BMP Treatment Train | Planned | TBD |  |  | A | 323 | TBD | TBD | TBD | TBD | N/A | Structural | 2016 | North Indian River Lagoon | TBD | TBD | TBD | BMPTrains | yes | 28.3191 | 46.227
56690 | City of Titusville | North IRL | A | IR1-5 | 0.35 | 0.47 | 0.056421 | 11.4912 | 1.9856 | 0.64834 | 0.11203 | 1330 | Residential, High density; Multiple Dwelling Units, Low Rise <Two stories or less> | TV-27 | South Marine Basin | 322.8823 | City of Titusville | TBD | South Marina Basin TMDL Improvements | Future project. | BMP Treatment Train | Planned | TBD |  |  | A | 323 | TBD | TBD | TBD | TBD | N/A | Structural | 2016 | North Indian River Lagoon | TBD | TBD | TBD | BMPTrains | yes | 80.339 | 228.3264
56691 | City of Titusville | North IRL | A | IR1-5 | 0.35 | 0.47 | 0.010391 | 11.4912 | 1.9856 | 0.1194 | 0.020632 | 1750 | Governmental | TV-27 | South Marine Basin | 322.8823 | City of Titusville | TBD | South Marina Basin TMDL Improvements | Future project. | BMP Treatment Train | Planned | TBD |  |  | A | 323 | TBD | TBD | TBD | TBD | N/A | Structural | 2016 | North Indian River Lagoon | TBD | TBD | TBD | BMPTrains | yes | 27.3364 | 42.05
56692 | City of Titusville | North IRL | A | IR1-5 | 0.35 | 0.47 | 0.057628 | 11.4912 | 1.9856 | 0.66221 | 0.11443 | 1410 | Retail Sales and Services | TV-27 | South Marine Basin | 322.8823 | City of Titusville | TBD | South Marina Basin TMDL Improvements | Future project. | BMP Treatment Train | Planned | TBD |  |  | A | 323 | TBD | TBD | TBD | TBD | N/A | Structural | 2016 | North Indian River Lagoon | TBD | TBD | TBD | BMPTrains | yes | 89.9081 | 233.2124
56693 | Natural Lands | North IRL | A | IR1-5 | 0.35 | 0.47 | 0.084422 | 8.3242 | 1.0029 | 0.70275 | 0.084667 | 4110 | Pine flatwoods | TV-27 | South Marine Basin | 322.8823 | City of Titusville | TBD | South Marina Basin TMDL Improvements | Future project. | BMP Treatment Train | Planned | TBD |  |  | A | 323 | TBD | TBD | TBD | TBD | N/A | Structural | 2016 | North Indian River Lagoon | TBD | TBD | TBD | BMPTrains | yes | 84.7297 | 341.6424
56694 | City of Titusville | North IRL | A | IR1-5 | 0.35 | 0.47 | 0.01796 | 8.3242 | 1.0029 | 0.14951 | 0.018012 | 8140 | Roads and Highways | TV-27 | South Marine Basin | 322.8823 | City of Titusville | TBD | South Marina Basin TMDL Improvements | Future project. | BMP Treatment Train | Planned | TBD |  |  | A | 323 | TBD | TBD | TBD | TBD | N/A | Structural | 2016 | North Indian River Lagoon | TBD | TBD | TBD | BMPTrains | yes | 59.2425 | 72.6828
56695 | City of Titusville | North IRL | A | IR1-5 | 0.35 | 0.47 | 0.189 | 12.1447 | 1.6038 | 2.2954 | 0.30313 | 1410 | Retail Sales and Services | TV-27 | South Marine Basin | 322.8823 | City of Titusville | TBD | South Marina Basin TMDL Improvements | Future project. | BMP Treatment Train | Planned | TBD |  |  | A | 323 | TBD | TBD | TBD | TBD | N/A | Structural | 2016 | North Indian River Lagoon | TBD | TBD | TBD | BMPTrains | yes | 112.8371 | 764.8682
56696 | City of Titusville | North IRL | A | IR1-5 | 0.35 | 0.47 | 0.42876 | 12.1447 | 1.6038 | 5.2072 | 0.68765 | 1410 | Retail Sales and Services | TV-27 | South Marine Basin | 322.8823 | City of Titusville | TBD | South Marina Basin TMDL Improvements | Future project. | BMP Treatment Train | Planned | TBD |  |  | A | 323 | TBD | TBD | TBD | TBD | N/A | Structural | 2016 | North Indian River Lagoon | TBD | TBD | TBD | BMPTrains | yes | 312.8371 | 1735.1318
56697 | City of Titusville | North IRL | A | IR1-5 | 0.35 | 0.47 | 0.047814 | 9.6991 | 1.4252 | 0.46375 | 0.068142 | 1200 | Residential, Medium Density-Two-five dwellingunits per acre | TV-27 | South Marine Basin | 322.8823 | City of Titusville | TBD | South Marina Basin TMDL Improvements | Future project. | BMP Treatment Train | Planned | TBD |  |  | A | 323 | TBD | TBD | TBD | TBD | N/A | Structural | 2016 | North Indian River Lagoon | TBD | TBD | TBD | BMPTrains | yes | 168.048 | 193.4948
56698 | City of Titusville | North IRL | A | IR1-5 | 0.35 | 0.47 | 0.10509 | 9.6991 | 1.4252 | 1.0193 | 0.14977 | 1210 | Fixed Single Family Units | TV-27 | South Marine Basin | 322.8823 | City of Titusville | TBD | South Marina Basin TMDL Improvements | Future project. | BMP Treatment Train | Planned | TBD |  |  | A | 323 | TBD | TBD | TBD | TBD | N/A | Structural | 2016 | North Indian River Lagoon | TBD | TBD | TBD | BMPTrains | yes | 83.1861 | 425.2914
56699 | City of Titusville | North IRL | A | IR1-5 | 0.35 | 0.47 | 0.13419 | 9.6991 | 1.4252 | 1.3015 | 0.19124 | 1210 | Fixed Single Family Units | TV-27 | South Marine Basin | 322.8823 | City of Titusville | TBD | South Marina Basin TMDL Improvements | Future project. | BMP Treatment Train | Planned | TBD |  |  | A | 323 | TBD | TBD | TBD | TBD | N/A | Structural | 2016 | North Indian River Lagoon | TBD | TBD | TBD | BMPTrains | yes | 94.9676 | 543.0379
56700 | City of Titusville | North IRL | A | IR1-5 | 0.35 | 0.47 | 0.19993 | 9.6991 | 1.4252 | 1.9391 | 0.28493 | 1210 | Fixed Single Family Units | TV-27 | South Marine Basin | 322.8823 | City of Titusville | TBD | South Marina Basin TMDL Improvements | Future project. | BMP Treatment Train | Planned | TBD |  |  | A | 323 | TBD | TBD | TBD | TBD | N/A | Structural | 2016 | North Indian River Lagoon | TBD | TBD | TBD | BMPTrains | yes | 111.8373 | 809.0857
56701 | City of Titusville | North IRL | A | IR1-5 | 0.35 | 0.47 | 0.13074 | 9.6991 | 1.4252 | 1.2681 | 0.18633 | 1210 | Fixed Single Family Units | TV-27 | South Marine Basin | 322.8823 | City of Titusville | TBD | South Marina Basin TMDL Improvements | Future project. | BMP Treatment Train | Planned | TBD |  |  | A | 323 | TBD | TBD | TBD | TBD | N/A | Structural | 2016 | North Indian River Lagoon | TBD | TBD | TBD | BMPTrains | yes | 93.4794 | 529.0901
56702 | City of Titusville | North IRL | A | IR1-5 | 0.35 | 0.47 | 0.53266 | 8.7848 | 1.3815 | 4.6793 | 0.73584 | 1320 | Mobile Home Units | TV-27 | South Marine Basin | 322.8823 | City of Titusville | TBD | South Marina Basin TMDL Improvements | Future project. | BMP Treatment Train | Planned | TBD |  |  | A | 323 | TBD | TBD | TBD | TBD | N/A | Structural | 2016 | North Indian River Lagoon | TBD | TBD | TBD | BMPTrains | yes | 230.9176 | 2155.582
56703 | City of Titusville | North IRL | A | IR1-5 | 0.35 | 0.47 | 0.61759 | 8.809 | 1.3895 | 5.4403 | 0.85816 | 1320 | Mobile Home Units | TV-27 | South Marine Basin | 322.8823 | City of Titusville | TBD | South Marina Basin TMDL Improvements | Future project. | BMP Treatment Train | Planned | TBD |  |  | A | 323 | TBD | TBD | TBD | TBD | N/A | Structural | 2016 | North Indian River Lagoon | TBD | TBD | TBD | BMPTrains | yes | 199.9681 | 2499.2818
56704 | Natural Lands | North IRL | A | IR1-5 | 0.35 | 0.47 | 0.43514 | 5.3307 | 0.3571 | 2.3196 | 0.15539 | 4110 | Pine flatwoods | TV-27 | South Marine Basin | 322.8823 | City of Titusville | TBD | South Marina Basin TMDL Improvements | Future project. | BMP Treatment Train | Planned | TBD |  |  | A | 323 | TBD | TBD | TBD | TBD | N/A | Structural | 2016 | North Indian River Lagoon | TBD | TBD | TBD | BMPTrains | yes | 186.26 | 1760.9491
56705 | FDOT District 5 | North IRL | A | IR1-5 | 0.35 | 0.47 | 0.089369 | 9.0302 | 1.1973 | 0.80702 | 0.107 | 1840 | Marinas and Fish Camps | TV-27 | South Marine Basin | 322.8823 | City of Titusville | TBD | South Marina Basin TMDL Improvements | Future project. | BMP Treatment Train | Planned | TBD |  |  | A | 323 | TBD | TBD | TBD | TBD | N/A | Structural | 2016 | North Indian River Lagoon | TBD | TBD | TBD | BMPTrains | yes | 115.3035 | 361.6632
56706 | FDOT District 5 | North IRL | A | IR1-5 | 0.35 | 0.47 | 0.44049 | 9.0302 | 1.1973 | 3.9777 | 0.52738 | 8140 | Roads and Highways | TV-27 | South Marine Basin | 322.8823 | City of Titusville | TBD | South Marina Basin TMDL Improvements | Future project. | BMP Treatment Train | Planned | TBD |  |  | A | 323 | TBD | TBD | TBD | TBD | N/A | Structural | 2016 | North Indian River Lagoon | TBD | TBD | TBD | BMPTrains | yes | 172.3001 | 1782.5945
56707 | FDOT District 5 | North IRL | A | IR1-5 | 0.35 | 0.47 | 0.0028284 | 9.0302 | 1.1973 | 0.025541 | 0.0033863 | 1300 | Residential, High Density | TV-27 | South Marine Basin | 322.8823 | City of Titusville | TBD | South Marina Basin TMDL Improvements | Future project. | BMP Treatment Train | Planned | TBD |  |  | A | 323 | TBD | TBD | TBD | TBD | N/A | Structural | 2016 | North Indian River Lagoon | TBD | TBD | TBD | BMPTrains | yes | 13.8896 | 11.4461
56708 | FDOT District 5 | North IRL | A | IR1-5 | 0.35 | 0.47 | 0.026423 | 9.0302 | 1.1973 | 0.23861 | 0.031635 | 1410 | Retail Sales and Services | TV-27 | South Marine Basin | 322.8823 | City of Titusville | TBD | South Marina Basin TMDL Improvements | Future project. | BMP Treatment Train | Planned | TBD |  |  | A | 323 | TBD | TBD | TBD | TBD | N/A | Structural | 2016 | North Indian River Lagoon | TBD | TBD | TBD | BMPTrains | yes | 64.448 | 106.9315
56709 | FDOT District 5 | North IRL | A | IR1-5 | 0.35 | 0.47 | 0.042168 | 10.2049 | 1.3481 | 0.43032 | 0.056847 | 1400 | Commercial and Services | TV-27 | South Marine Basin | 322.8823 | City of Titusville | TBD | South Marina Basin TMDL Improvements | Future project. | BMP Treatment Train | Planned | TBD |  |  | A | 323 | TBD | TBD | TBD | TBD | N/A | Structural | 2016 | North Indian River Lagoon | TBD | TBD | TBD | BMPTrains | yes | 106.447 | 170.6479
56710 | FDOT District 5 | North IRL | A | IR1-5 | 0.35 | 0.47 | 0.25894 | 10.2049 | 1.3481 | 2.6424 | 0.34908 | 8140 | Roads and Highways | TV-27 | South Marine Basin | 322.8823 | City of Titusville | TBD | South Marina Basin TMDL Improvements | Future project. | BMP Treatment Train | Planned | TBD |  |  | A | 323 | TBD | TBD | TBD | TBD | N/A | Structural | 2016 | North Indian River Lagoon | TBD | TBD | TBD | BMPTrains | yes | 141.9468 | 1047.8862
56711 | FDOT District 5 | North IRL | A | IR1-5 | 0.35 | 0.47 | 0.0011173 | 12.2228 | 1.6119 | 0.013656 | 0.001801 | 1550 | Other Light Industrial | TV-27 | South Marine Basin | 322.8823 | City of Titusville | TBD | South Marina Basin TMDL Improvements | Future project. | BMP Treatment Train | Planned | TBD |  |  | A | 323 | TBD | TBD | TBD | TBD | N/A | Structural | 2016 | North Indian River Lagoon | TBD | TBD | TBD | BMPTrains | yes | 23.5626 | 4.5215
56712 | FDOT District 5 | North IRL | A | IR1-5 | 0.35 | 0.47 | 0.00054782 | 12.2228 | 1.6119 | 0.0066959 | 0.00088303 | 4110 | Pine flatwoods | TV-27 | South Marine Basin | 322.8823 | City of Titusville | TBD | South Marina Basin TMDL Improvements | Future project. | BMP Treatment Train | Planned | TBD |  |  | A | 323 | TBD | TBD | TBD | TBD | N/A | Structural | 2016 | North Indian River Lagoon | TBD | TBD | TBD | BMPTrains | yes | 8.7267 | 2.2169
56713 | FDOT District 5 | North IRL | A | IR1-5 | 0.35 | 0.47 | 0.0045141 | 12.2228 | 1.6119 | 0.055175 | 0.0072763 | 8140 | Roads and Highways | TV-27 | South Marine Basin | 322.8823 | City of Titusville | TBD | South Marina Basin TMDL Improvements | Future project. | BMP Treatment Train | Planned | TBD |  |  | A | 323 | TBD | TBD | TBD | TBD | N/A | Structural | 2016 | North Indian River Lagoon | TBD | TBD | TBD | BMPTrains | yes | 30.345 | 18.2679
56714 | FDOT District 5 | North IRL | A | IR1-5 | 0.35 | 0.47 | 0.0012226 | 10.2861 | 1.3509 | 0.012576 | 0.0016516 | 1840 | Marinas and Fish Camps | TV-27 | South Marine Basin | 322.8823 | City of Titusville | TBD | South Marina Basin TMDL Improvements | Future project. | BMP Treatment Train | Planned | TBD |  |  | A | 323 | TBD | TBD | TBD | TBD | N/A | Structural | 2016 | North Indian River Lagoon | TBD | TBD | TBD | BMPTrains | yes | 12.7162 | 4.9477
56715 | FDOT District 5 | North IRL | A | IR1-5 | 0.35 | 0.47 | 0.37139 | 10.2861 | 1.3509 | 3.8201 | 0.5017 | 8140 | Roads and Highways | TV-27 | South Marine Basin | 322.8823 | City of Titusville | TBD | South Marina Basin TMDL Improvements | Future project. | BMP Treatment Train | Planned | TBD |  |  | A | 323 | TBD | TBD | TBD | TBD | N/A | Structural | 2016 | North Indian River Lagoon | TBD | TBD | TBD | BMPTrains | yes | 161.6406 | 1502.961
56716 | FDOT District 5 | North IRL | A | IR1-5 | 0.35 | 0.47 | 0.011558 | 11.0463 | 1.4537 | 0.12768 | 0.016802 | 1550 | Other Light Industrial | TV-27 | South Marine Basin | 322.8823 | City of Titusville | TBD | South Marina Basin TMDL Improvements | Future project. | BMP Treatment Train | Planned | TBD |  |  | A | 323 | TBD | TBD | TBD | TBD | N/A | Structural | 2016 | North Indian River Lagoon | TBD | TBD | TBD | BMPTrains | yes | 70.5573 | 46.7748
56717 | FDOT District 5 | North IRL | A | IR1-5 | 0.35 | 0.47 | 0.0041615 | 11.0463 | 1.4537 | 0.045969 | 0.0060496 | 4110 | Pine flatwoods | TV-27 | South Marine Basin | 322.8823 | City of Titusville | TBD | South Marina Basin TMDL Improvements | Future project. | BMP Treatment Train | Planned | TBD |  |  | A | 323 | TBD | TBD | TBD | TBD | N/A | Structural | 2016 | North Indian River Lagoon | TBD | TBD | TBD | BMPTrains | yes | 34.7696 | 16.8409
56718 | FDOT District 5 | North IRL | A | IR1-5 | 0.35 | 0.47 | 0.18571 | 11.0463 | 1.4537 | 2.0514 | 0.26997 | 8140 | Roads and Highways | TV-27 | South Marine Basin | 322.8823 | City of Titusville | TBD | South Marina Basin TMDL Improvements | Future project. | BMP Treatment Train | Planned | TBD |  |  | A | 323 | TBD | TBD | TBD | TBD | N/A | Structural | 2016 | North Indian River Lagoon | TBD | TBD | TBD | BMPTrains | yes | 130.4176 | 751.5566
56719 | FDOT District 5 | North IRL | A | IR1-5 | 0.35 | 0.47 | 0.0097021 | 12.0375 | 1.5893 | 0.11679 | 0.01542 | 8140 | Roads and Highways | TV-27 | South Marine Basin | 322.8823 | City of Titusville | TBD | South Marina Basin TMDL Improvements | Future project. | BMP Treatment Train | Planned | TBD |  |  | A | 323 | TBD | TBD | TBD | TBD | N/A | Structural | 2016 | North Indian River Lagoon | TBD | TBD | TBD | BMPTrains | yes | 39.7311 | 39.2631
56720 | FDOT District 5 | North IRL | A | IR1-5 | 0.35 | 0.47 | 0.046165 | 10.3887 | 1.3739 | 0.47959 | 0.063426 | 1400 | Commercial and Services | TV-27 | South Marine Basin | 322.8823 | City of Titusville | TBD | South Marina Basin TMDL Improvements | Future project. | BMP Treatment Train | Planned | TBD |  |  | A | 323 | TBD | TBD | TBD | TBD | N/A | Structural | 2016 | North Indian River Lagoon | TBD | TBD | TBD | BMPTrains | yes | 107.5931 | 186.8237
56721 | FDOT District 5 | North IRL | A | IR1-5 | 0.35 | 0.47 | 0.23239 | 10.3887 | 1.3739 | 2.4142 | 0.31928 | 8140 | Roads and Highways | TV-27 | South Marine Basin | 322.8823 | City of Titusville | TBD | South Marina Basin TMDL Improvements | Future project. | BMP Treatment Train | Planned | TBD |  |  | A | 323 | TBD | TBD | TBD | TBD | N/A | Structural | 2016 | North Indian River Lagoon | TBD | TBD | TBD | BMPTrains | yes | 137.6804 | 940.4576
56722 | FDOT District 5 | North IRL | A | IR1-5 | 0.35 | 0.47 | 0.35892 | 9.7933 | 1.2919 | 3.515 | 0.46368 | 8140 | Roads and Highways | TV-27 | South Marine Basin | 322.8823 | City of Titusville | TBD | South Marina Basin TMDL Improvements | Future project. | BMP Treatment Train | Planned | TBD |  |  | A | 323 | TBD | TBD | TBD | TBD | N/A | Structural | 2016 | North Indian River Lagoon | TBD | TBD | TBD | BMPTrains | yes | 158.9335 | 1452.505
56723 | FDOT District 5 | North IRL | A | IR1-5 | 0.35 | 0.47 | 0.012697 | 11.9886 | 1.583 | 0.15222 | 0.0201 | 8140 | Roads and Highways | TV-27 | South Marine Basin | 322.8823 | City of Titusville | TBD | South Marina Basin TMDL Improvements | Future project. | BMP Treatment Train | Planned | TBD |  |  | A | 323 | TBD | TBD | TBD | TBD | N/A | Structural | 2016 | North Indian River Lagoon | TBD | TBD | TBD | BMPTrains | yes | 41.5155 | 51.3846
56724 | FDOT District 5 | North IRL | A | IR1-5 | 0.35 | 0.47 | 0.14887 | 11.3425 | 1.4946 | 1.6886 | 0.2225 | 8140 | Roads and Highways | TV-27 | South Marine Basin | 322.8823 | City of Titusville | TBD | South Marina Basin TMDL Improvements | Future project. | BMP Treatment Train | Planned | TBD |  |  | A | 323 | TBD | TBD | TBD | TBD | N/A | Structural | 2016 | North Indian River Lagoon | TBD | TBD | TBD | BMPTrains | yes | 126.9351 | 602.4555
56725 | FDOT District 5 | North IRL | A | IR1-5 | 0.35 | 0.47 | 0.35318 | 10.5015 | 1.3772 | 3.709 | 0.4864 | 8140 | Roads and Highways | TV-27 | South Marine Basin | 322.8823 | City of Titusville | TBD | South Marina Basin TMDL Improvements | Future project. | BMP Treatment Train | Planned | TBD |  |  | A | 323 | TBD | TBD | TBD | TBD | N/A | Structural | 2016 | North Indian River Lagoon | TBD | TBD | TBD | BMPTrains | yes | 160.0512 | 1429.2827
56726 | FDOT District 5 | North IRL | A | IR1-5 | 0.35 | 0.47 | 0.014197 | 7.3098 | 0.98246 | 0.10378 | 0.013948 | 1840 | Marinas and Fish Camps | TV-27 | South Marine Basin | 322.8823 | City of Titusville | TBD | South Marina Basin TMDL Improvements | Future project. | BMP Treatment Train | Planned | TBD |  |  | A | 323 | TBD | TBD | TBD | TBD | N/A | Structural | 2016 | North Indian River Lagoon | TBD | TBD | TBD | BMPTrains | yes | 43.9562 | 57.4529
56727 | FDOT District 5 | North IRL | A | IR1-5 | 0.35 | 0.47 | 0.033377 | 7.3098 | 0.98246 | 0.24398 | 0.032792 | 1410 | Retail Sales and Services | TV-27 | South Marine Basin | 322.8823 | City of Titusville | TBD | South Marina Basin TMDL Improvements | Future project. | BMP Treatment Train | Planned | TBD |  |  | A | 323 | TBD | TBD | TBD | TBD | N/A | Structural | 2016 | North Indian River Lagoon | TBD | TBD | TBD | BMPTrains | yes | 75.2373 | 135.0728
56728 | FDOT District 5 | North IRL | A | IR1-5 | 0.35 | 0.47 | 0.026951 | 6.7082 | 0.87968 | 0.18079 | 0.023708 | 3200 | Shrub and Brushland | TV-27 | South Marine Basin | 322.8823 | City of Titusville | TBD | South Marina Basin TMDL Improvements | Future project. | BMP Treatment Train | Planned | TBD |  |  | A | 323 | TBD | TBD | TBD | TBD | N/A | Structural | 2016 | North Indian River Lagoon | TBD | TBD | TBD | BMPTrains | yes | 82.7526 | 109.0659
56729 | FDOT District 5 | North IRL | A | IR1-5 | 0.35 | 0.47 | 0.13556 | 6.7082 | 0.87968 | 0.90937 | 0.11925 | 8140 | Roads and Highways | TV-27 | South Marine Basin | 322.8823 | City of Titusville | TBD | South Marina Basin TMDL Improvements | Future project. | BMP Treatment Train | Planned | TBD |  |  | A | 323 | TBD | TBD | TBD | TBD | N/A | Structural | 2016 | North Indian River Lagoon | TBD | TBD | TBD | BMPTrains | yes | 105.0153 | 548.5965
56730 | FDOT District 5 | North IRL | A | IR1-5 | 0.35 | 0.47 | 0.014336 | 6.7082 | 0.87968 | 0.096171 | 0.012611 | 3200 | Shrub and Brushland | TV-27 | South Marine Basin | 322.8823 | City of Titusville | TBD | South Marina Basin TMDL Improvements | Future project. | BMP Treatment Train | Planned | TBD |  |  | A | 323 | TBD | TBD | TBD | TBD | N/A | Structural | 2016 | North Indian River Lagoon | TBD | TBD | TBD | BMPTrains | yes | 36.4353 | 58.0172
56731 | FDOT District 5 | North IRL | A | IR1-5 | 0.35 | 0.47 | 0.17393 | 6.7082 | 0.87968 | 1.1667 | 0.153 | 8140 | Roads and Highways | TV-27 | South Marine Basin | 322.8823 | City of Titusville | TBD | South Marina Basin TMDL Improvements | Future project. | BMP Treatment Train | Planned | TBD |  |  | A | 323 | TBD | TBD | TBD | TBD | N/A | Structural | 2016 | North Indian River Lagoon | TBD | TBD | TBD | BMPTrains | yes | 118.0491 | 703.8525
56732 | FDOT District 5 | North IRL | A | IR1-5 | 0.35 | 0.47 | 0.31625 | 9.2133 | 1.1986 | 2.9137 | 0.37908 | 8140 | Roads and Highways | TV-27 | South Marine Basin | 322.8823 | City of Titusville | TBD | South Marina Basin TMDL Improvements | Future project. | BMP Treatment Train | Planned | TBD |  |  | A | 323 | TBD | TBD | TBD | TBD | N/A | Structural | 2016 | North Indian River Lagoon | TBD | TBD | TBD | BMPTrains | yes | 159.9699 | 1279.8307
56733 | FDOT District 5 | North IRL | A | IR1-5 | 0.35 | 0.47 | 0.081097 | 9.2723 | 1.2196 | 0.75196 | 0.098904 | 1840 | Marinas and Fish Camps | TV-27 | South Marine Basin | 322.8823 | City of Titusville | TBD | South Marina Basin TMDL Improvements | Future project. | BMP Treatment Train | Planned | TBD |  |  | A | 323 | TBD | TBD | TBD | TBD | N/A | Structural | 2016 | North Indian River Lagoon | TBD | TBD | TBD | BMPTrains | yes | 104.0948 | 328.1897
56734 | FDOT District 5 | North IRL | A | IR1-5 | 0.35 | 0.47 | 0.471 | 9.2723 | 1.2196 | 4.3673 | 0.57442 | 8140 | Roads and Highways | TV-27 | South Marine Basin | 322.8823 | City of Titusville | TBD | South Marina Basin TMDL Improvements | Future project. | BMP Treatment Train | Planned | TBD |  |  | A | 323 | TBD | TBD | TBD | TBD | N/A | Structural | 2016 | North Indian River Lagoon | TBD | TBD | TBD | BMPTrains | yes | 176.1354 | 1906.0692
56735 | FDOT District 5 | North IRL | A | IR1-5 | 0.35 | 0.47 | 0.43831 | 9.707 | 1.2738 | 4.2547 | 0.55834 | 8140 | Roads and Highways | TV-27 | South Marine Basin | 322.8823 | City of Titusville | TBD | South Marina Basin TMDL Improvements | Future project. | BMP Treatment Train | Planned | TBD |  |  | A | 323 | TBD | TBD | TBD | TBD | N/A | Structural | 2016 | North Indian River Lagoon | TBD | TBD | TBD | BMPTrains | yes | 182.2175 | 1773.7962
56736 | FDOT District 5 | North IRL | A | IR1-5 | 0.35 | 0.47 | 0.0029498 | 9.8005 | 1.3029 | 0.028909 | 0.0038432 | 8140 | Roads and Highways | TV-27 | South Marine Basin | 322.8823 | City of Titusville | TBD | South Marina Basin TMDL Improvements | Future project. | BMP Treatment Train | Planned | TBD |  |  | A | 323 | TBD | TBD | TBD | TBD | N/A | Structural | 2016 | North Indian River Lagoon | TBD | TBD | TBD | BMPTrains | yes | 23.0131 | 11.9373
56737 | FDOT District 5 | North IRL | A | IR1-5 | 0.35 | 0.47 | 0.0068694 | 12.4643 | 1.6411 | 0.085622 | 0.011273 | 8140 | Roads and Highways | TV-27 | South Marine Basin | 322.8823 | City of Titusville | TBD | South Marina Basin TMDL Improvements | Future project. | BMP Treatment Train | Planned | TBD |  |  | A | 323 | TBD | TBD | TBD | TBD | N/A | Structural | 2016 | North Indian River Lagoon | TBD | TBD | TBD | BMPTrains | yes | 30.5361 | 27.7996
56738 | FDOT District 5 | North IRL | A | IR1-5 | 0.35 | 0.47 | 0.29161 | 10.6677 | 1.4028 | 3.1108 | 0.40905 | 8140 | Roads and Highways | TV-27 | South Marine Basin | 322.8823 | City of Titusville | TBD | South Marina Basin TMDL Improvements | Future project. | BMP Treatment Train | Planned | TBD |  |  | A | 323 | TBD | TBD | TBD | TBD | N/A | Structural | 2016 | North Indian River Lagoon | TBD | TBD | TBD | BMPTrains | yes | 147.8891 | 1180.0903
56739 | FDOT District 5 | North IRL | A | IR1-5 | 0.35 | 0.47 | 0.1496 | 8.4183 | 1.1312 | 1.2593 | 0.16923 | 1840 | Marinas and Fish Camps | TV-27 | South Marine Basin | 322.8823 | City of Titusville | TBD | South Marina Basin TMDL Improvements | Future project. | BMP Treatment Train | Planned | TBD |  |  | A | 323 | TBD | TBD | TBD | TBD | N/A | Structural | 2016 | North Indian River Lagoon | TBD | TBD | TBD | BMPTrains | yes | 130.1928 | 605.3961
56740 | FDOT District 5 | North IRL | A | IR1-5 | 0.35 | 0.47 | 0.30951 | 8.4183 | 1.1312 | 2.6055 | 0.35013 | 8140 | Roads and Highways | TV-27 | South Marine Basin | 322.8823 | City of Titusville | TBD | South Marina Basin TMDL Improvements | Future project. | BMP Treatment Train | Planned | TBD |  |  | A | 323 | TBD | TBD | TBD | TBD | N/A | Structural | 2016 | North Indian River Lagoon | TBD | TBD | TBD | BMPTrains | yes | 153.2292 | 1252.5325
56741 | FDOT District 5 | North IRL | A | IR1-5 | 0.35 | 0.47 | 0.16022 | 11.5195 | 1.5145 | 1.8456 | 0.24265 | 8140 | Roads and Highways | TV-27 | South Marine Basin | 322.8823 | City of Titusville | TBD | South Marina Basin TMDL Improvements | Future project. | BMP Treatment Train | Planned | TBD |  |  | A | 323 | TBD | TBD | TBD | TBD | N/A | Structural | 2016 | North Indian River Lagoon | TBD | TBD | TBD | BMPTrains | yes | 128.8077 | 648.3748
56742 | FDOT District 5 | North IRL | A | IR1-5 | 0.35 | 0.47 | 0.0021974 | 8.7955 | 1.1688 | 0.019328 | 0.0025684 | 1400 | Commercial and Services | TV-27 | South Marine Basin | 322.8823 | City of Titusville | TBD | South Marina Basin TMDL Improvements | Future project. | BMP Treatment Train | Planned | TBD |  |  | A | 323 | TBD | TBD | TBD | TBD | N/A | Structural | 2016 | North Indian River Lagoon | TBD | TBD | TBD | BMPTrains | yes | 31.4156 | 8.8927
56743 | FDOT District 5 | North IRL | A | IR1-5 | 0.35 | 0.47 | 0.029549 | 8.7955 | 1.1688 | 0.2599 | 0.034537 | 1840 | Marinas and Fish Camps | TV-27 | South Marine Basin | 322.8823 | City of Titusville | TBD | South Marina Basin TMDL Improvements | Future project. | BMP Treatment Train | Planned | TBD |  |  | A | 323 | TBD | TBD | TBD | TBD | N/A | Structural | 2016 | North Indian River Lagoon | TBD | TBD | TBD | BMPTrains | yes | 80.0396 | 119.5825
56744 | FDOT District 5 | North IRL | A | IR1-5 | 0.35 | 0.47 | 0.35443 | 8.7955 | 1.1688 | 3.1174 | 0.41426 | 8140 | Roads and Highways | TV-27 | South Marine Basin | 322.8823 | City of Titusville | TBD | South Marina Basin TMDL Improvements | Future project. | BMP Treatment Train | Planned | TBD |  |  | A | 323 | TBD | TBD | TBD | TBD | N/A | Structural | 2016 | North Indian River Lagoon | TBD | TBD | TBD | BMPTrains | yes | 158.7908 | 1434.3442
56745 | FDOT District 5 | North IRL | A | IR1-5 | 0.35 | 0.47 | 0.21738 | 9.7308 | 1.2774 | 2.1153 | 0.27769 | 8140 | Roads and Highways | TV-27 | South Marine Basin | 322.8823 | City of Titusville | TBD | South Marina Basin TMDL Improvements | Future project. | BMP Treatment Train | Planned | TBD |  |  | A | 323 | TBD | TBD | TBD | TBD | N/A | Structural | 2016 | North Indian River Lagoon | TBD | TBD | TBD | BMPTrains | yes | 145.3321 | 879.7159
56746 | FDOT District 5 | North IRL | A | IR1-5 | 0.35 | 0.47 | 0.053422 | 10.6511 | 1.4144 | 0.569 | 0.07556 | 1400 | Commercial and Services | TV-27 | South Marine Basin | 322.8823 | City of Titusville | TBD | South Marina Basin TMDL Improvements | Future project. | BMP Treatment Train | Planned | TBD |  |  | A | 323 | TBD | TBD | TBD | TBD | N/A | Structural | 2016 | North Indian River Lagoon | TBD | TBD | TBD | BMPTrains | yes | 108.7376 | 216.1923
56747 | FDOT District 5 | North IRL | A | IR1-5 | 0.35 | 0.47 | 0.19931 | 10.6511 | 1.4144 | 2.1229 | 0.28191 | 8140 | Roads and Highways | TV-27 | South Marine Basin | 322.8823 | City of Titusville | TBD | South Marina Basin TMDL Improvements | Future project. | BMP Treatment Train | Planned | TBD |  |  | A | 323 | TBD | TBD | TBD | TBD | N/A | Structural | 2016 | North Indian River Lagoon | TBD | TBD | TBD | BMPTrains | yes | 132.3356 | 806.5982
56748 | FDOT District 5 | North IRL | A | IR1-5 | 0.35 | 0.47 | 0.028484 | 10.162 | 1.3397 | 0.28946 | 0.03816 | 1400 | Commercial and Services | TV-27 | South Marine Basin | 322.8823 | City of Titusville | TBD | South Marina Basin TMDL Improvements | Future project. | BMP Treatment Train | Planned | TBD |  |  | A | 323 | TBD | TBD | TBD | TBD | N/A | Structural | 2016 | North Indian River Lagoon | TBD | TBD | TBD | BMPTrains | yes | 104.7075 | 115.2727
56749 | FDOT District 5 | North IRL | A | IR1-5 | 0.35 | 0.47 | 0.27933 | 10.162 | 1.3397 | 2.8386 | 0.37422 | 8140 | Roads and Highways | TV-27 | South Marine Basin | 322.8823 | City of Titusville | TBD | South Marina Basin TMDL Improvements | Future project. | BMP Treatment Train | Planned | TBD |  |  | A | 323 | TBD | TBD | TBD | TBD | N/A | Structural | 2016 | North Indian River Lagoon | TBD | TBD | TBD | BMPTrains | yes | 145.2423 | 1130.4153
56750 | FDOT District 5 | North IRL | A | IR1-5 | 0.35 | 0.47 | 0.0025521 | 7.7525 | 0.99961 | 0.019785 | 0.0025511 | 3200 | Shrub and Brushland | TV-27 | South Marine Basin | 322.8823 | City of Titusville | TBD | South Marina Basin TMDL Improvements | Future project. | BMP Treatment Train | Planned | TBD |  |  | A | 323 | TBD | TBD | TBD | TBD | N/A | Structural | 2016 | North Indian River Lagoon | TBD | TBD | TBD | BMPTrains | yes | 13.8473 | 10.3281
56751 | FDOT District 5 | North IRL | A | IR1-5 | 0.35 | 0.47 | 0.17242 | 7.7525 | 0.99961 | 1.3366 | 0.17235 | 8140 | Roads and Highways | TV-27 | South Marine Basin | 322.8823 | City of Titusville | TBD | South Marina Basin TMDL Improvements | Future project. | BMP Treatment Train | Planned | TBD |  |  | A | 323 | TBD | TBD | TBD | TBD | N/A | Structural | 2016 | North Indian River Lagoon | TBD | TBD | TBD | BMPTrains | yes | 163.9249 | 697.7396
56752 | FDOT District 5 | North IRL | A | IR1-5 | 0.35 | 0.47 | 5.2349e-05 | 9.6511 | 1.2647 | 0.00050523 | 6.6204e-05 | 1400 | Commercial and Services | TV-27 | South Marine Basin | 322.8823 | City of Titusville | TBD | South Marina Basin TMDL Improvements | Future project. | BMP Treatment Train | Planned | TBD |  |  | A | 323 | TBD | TBD | TBD | TBD | N/A | Structural | 2016 | North Indian River Lagoon | TBD | TBD | TBD | BMPTrains | yes | 4.6725 | 0.21185
56753 | FDOT District 5 | North IRL | A | IR1-5 | 0.35 | 0.47 | 0.4649 | 9.6511 | 1.2647 | 4.4868 | 0.58795 | 8140 | Roads and Highways | TV-27 | South Marine Basin | 322.8823 | City of Titusville | TBD | South Marina Basin TMDL Improvements | Future project. | BMP Treatment Train | Planned | TBD |  |  | A | 323 | TBD | TBD | TBD | TBD | N/A | Structural | 2016 | North Indian River Lagoon | TBD | TBD | TBD | BMPTrains | yes | 184.2528 | 1881.3986
56754 | FDOT District 5 | North IRL | A | IR1-5 | 0.35 | 0.47 | 0.24593 | 10.8894 | 1.433 | 2.678 | 0.35241 | 8140 | Roads and Highways | TV-27 | South Marine Basin | 322.8823 | City of Titusville | TBD | South Marina Basin TMDL Improvements | Future project. | BMP Treatment Train | Planned | TBD |  |  | A | 323 | TBD | TBD | TBD | TBD | N/A | Structural | 2016 | North Indian River Lagoon | TBD | TBD | TBD | BMPTrains | yes | 140.1635 | 995.2529
56755 | FDOT District 5 | North IRL | A | IR1-5 | 0.35 | 0.47 | 0.12894 | 7.7986 | 1.0617 | 1.0056 | 0.1369 | 1840 | Marinas and Fish Camps | TV-27 | South Marine Basin | 322.8823 | City of Titusville | TBD | South Marina Basin TMDL Improvements | Future project. | BMP Treatment Train | Planned | TBD |  |  | A | 323 | TBD | TBD | TBD | TBD | N/A | Structural | 2016 | North Indian River Lagoon | TBD | TBD | TBD | BMPTrains | yes | 131.0764 | 521.8175
56756 | FDOT District 5 | North IRL | A | IR1-5 | 0.35 | 0.47 | 0.088832 | 7.7986 | 1.0617 | 0.69276 | 0.094316 | 8140 | Roads and Highways | TV-27 | South Marine Basin | 322.8823 | City of Titusville | TBD | South Marina Basin TMDL Improvements | Future project. | BMP Treatment Train | Planned | TBD |  |  | A | 323 | TBD | TBD | TBD | TBD | N/A | Structural | 2016 | North Indian River Lagoon | TBD | TBD | TBD | BMPTrains | yes | 108.3474 | 359.4899
56757 | FDOT District 5 | North IRL | A | IR1-5 | 0.35 | 0.47 | 0.02983 | 7.7986 | 1.0617 | 0.23264 | 0.031672 | 1410 | Retail Sales and Services | TV-27 | South Marine Basin | 322.8823 | City of Titusville | TBD | South Marina Basin TMDL Improvements | Future project. | BMP Treatment Train | Planned | TBD |  |  | A | 323 | TBD | TBD | TBD | TBD | N/A | Structural | 2016 | North Indian River Lagoon | TBD | TBD | TBD | BMPTrains | yes | 59.1255 | 120.7195
56758 | FDOT District 5 | North IRL | A | IR1-5 | 0.35 | 0.47 | 0.039715 | 7.5297 | 1.0374 | 0.29904 | 0.0412 | 1840 | Marinas and Fish Camps | TV-27 | South Marine Basin | 322.8823 | City of Titusville | TBD | South Marina Basin TMDL Improvements | Future project. | BMP Treatment Train | Planned | TBD |  |  | A | 323 | TBD | TBD | TBD | TBD | N/A | Structural | 2016 | North Indian River Lagoon | TBD | TBD | TBD | BMPTrains | yes | 88.3243 | 160.7217
56759 | FDOT District 5 | North IRL | A | IR1-5 | 0.35 | 0.47 | 0.0013636 | 7.5297 | 1.0374 | 0.010267 | 0.0014145 | 8140 | Roads and Highways | TV-27 | South Marine Basin | 322.8823 | City of Titusville | TBD | South Marina Basin TMDL Improvements | Future project. | BMP Treatment Train | Planned | TBD |  |  | A | 323 | TBD | TBD | TBD | TBD | N/A | Structural | 2016 | North Indian River Lagoon | TBD | TBD | TBD | BMPTrains | yes | 13.4237 | 5.5182
56760 | FDOT District 5 | North IRL | A | IR1-5 | 0.35 | 0.47 | 0.018379 | 7.5297 | 1.0374 | 0.13839 | 0.019066 | 1750 | Governmental | TV-27 | South Marine Basin | 322.8823 | City of Titusville | TBD | South Marina Basin TMDL Improvements | Future project. | BMP Treatment Train | Planned | TBD |  |  | A | 323 | TBD | TBD | TBD | TBD | N/A | Structural | 2016 | North Indian River Lagoon | TBD | TBD | TBD | BMPTrains | yes | 44.0401 | 74.3779
56761 | FDOT District 5 | North IRL | A | IR1-5 | 0.35 | 0.47 | 0.24875 | 10.7356 | 1.412 | 2.6705 | 0.35124 | 8140 | Roads and Highways | TV-27 | South Marine Basin | 322.8823 | City of Titusville | TBD | South Marina Basin TMDL Improvements | Future project. | BMP Treatment Train | Planned | TBD |  |  | A | 323 | TBD | TBD | TBD | TBD | N/A | Structural | 2016 | North Indian River Lagoon | TBD | TBD | TBD | BMPTrains | yes | 135.7153 | 1006.6611
56762 | FDOT District 5 | North IRL | A | IR1-5 | 0.35 | 0.47 | 0.028408 | 10.7356 | 1.412 | 0.30498 | 0.040113 | 8140 | Roads and Highways | TV-27 | South Marine Basin | 322.8823 | City of Titusville | TBD | South Marina Basin TMDL Improvements | Future project. | BMP Treatment Train | Planned | TBD |  |  | A | 323 | TBD | TBD | TBD | TBD | N/A | Structural | 2016 | North Indian River Lagoon | TBD | TBD | TBD | BMPTrains | yes | 51.5398 | 114.9646
56763 | FDOT District 5 | North IRL | A | IR1-5 | 0.35 | 0.47 | 0.022846 | 11.0931 | 1.6446 | 0.25343 | 0.037572 | 1400 | Commercial and Services | TV-27 | South Marine Basin | 322.8823 | City of Titusville | TBD | South Marina Basin TMDL Improvements | Future project. | BMP Treatment Train | Planned | TBD |  |  | A | 323 | TBD | TBD | TBD | TBD | N/A | Structural | 2016 | North Indian River Lagoon | TBD | TBD | TBD | BMPTrains | yes | 49.6527 | 92.4552
56764 | FDOT District 5 | North IRL | A | IR1-5 | 0.35 | 0.47 | 0.12725 | 11.0931 | 1.6446 | 1.4116 | 0.20927 | 8140 | Roads and Highways | TV-27 | South Marine Basin | 322.8823 | City of Titusville | TBD | South Marina Basin TMDL Improvements | Future project. | BMP Treatment Train | Planned | TBD |  |  | A | 323 | TBD | TBD | TBD | TBD | N/A | Structural | 2016 | North Indian River Lagoon | TBD | TBD | TBD | BMPTrains | yes | 142.3941 | 514.9608
56765 | FDOT District 5 | North IRL | A | IR1-5 | 0.35 | 0.47 | 0.0014197 | 9.2904 | 1.2124 | 0.01319 | 0.0017213 | 1550 | Other Light Industrial | TV-27 | South Marine Basin | 322.8823 | City of Titusville | TBD | South Marina Basin TMDL Improvements | Future project. | BMP Treatment Train | Planned | TBD |  |  | A | 323 | TBD | TBD | TBD | TBD | N/A | Structural | 2016 | North Indian River Lagoon | TBD | TBD | TBD | BMPTrains | yes | 55.629 | 5.7454
56766 | FDOT District 5 | North IRL | A | IR1-5 | 0.35 | 0.47 | 0.20164 | 9.2904 | 1.2124 | 1.8733 | 0.24446 | 8140 | Roads and Highways | TV-27 | South Marine Basin | 322.8823 | City of Titusville | TBD | South Marina Basin TMDL Improvements | Future project. | BMP Treatment Train | Planned | TBD |  |  | A | 323 | TBD | TBD | TBD | TBD | N/A | Structural | 2016 | North Indian River Lagoon | TBD | TBD | TBD | BMPTrains | yes | 171.4085 | 816.0036
56767 | FDOT District 5 | North IRL | A | IR1-5 | 0.35 | 0.47 | 0.2523 | 10.8565 | 1.4285 | 2.739 | 0.3604 | 8140 | Roads and Highways | TV-27 | South Marine Basin | 322.8823 | City of Titusville | TBD | South Marina Basin TMDL Improvements | Future project. | BMP Treatment Train | Planned | TBD |  |  | A | 323 | TBD | TBD | TBD | TBD | N/A | Structural | 2016 | North Indian River Lagoon | TBD | TBD | TBD | BMPTrains | yes | 141.559 | 1021.0022
56768 | FDOT District 5 | North IRL | A | IR1-5 | 0.35 | 0.47 | 0.0086743 | 10.668 | 1.406 | 0.092537 | 0.012196 | 8140 | Roads and Highways | TV-27 | South Marine Basin | 322.8823 | City of Titusville | TBD | South Marina Basin TMDL Improvements | Future project. | BMP Treatment Train | Planned | TBD |  |  | A | 323 | TBD | TBD | TBD | TBD | N/A | Structural | 2016 | North Indian River Lagoon | TBD | TBD | TBD | BMPTrains | yes | 28.6232 | 35.1034
56769 | FDOT District 5 | North IRL | A | IR1-5 | 0.35 | 0.47 | 0.010685 | 10.668 | 1.406 | 0.11398 | 0.015022 | 1550 | Other Light Industrial | TV-27 | South Marine Basin | 322.8823 | City of Titusville | TBD | South Marina Basin TMDL Improvements | Future project. | BMP Treatment Train | Planned | TBD |  |  | A | 323 | TBD | TBD | TBD | TBD | N/A | Structural | 2016 | North Indian River Lagoon | TBD | TBD | TBD | BMPTrains | yes | 93.3801 | 43.2397
56770 | FDOT District 5 | North IRL | A | IR1-5 | 0.35 | 0.47 | 0.26689 | 10.668 | 1.406 | 2.8472 | 0.37524 | 8140 | Roads and Highways | TV-27 | South Marine Basin | 322.8823 | City of Titusville | TBD | South Marina Basin TMDL Improvements | Future project. | BMP Treatment Train | Planned | TBD |  |  | A | 323 | TBD | TBD | TBD | TBD | N/A | Structural | 2016 | North Indian River Lagoon | TBD | TBD | TBD | BMPTrains | yes | 139.2703 | 1080.0812
56771 | FDOT District 5 | North IRL | A | IR1-5 | 0.35 | 0.47 | 0.094934 | 8.0565 | 1.0916 | 0.76483 | 0.10363 | 1840 | Marinas and Fish Camps | TV-27 | South Marine Basin | 322.8823 | City of Titusville | TBD | South Marina Basin TMDL Improvements | Future project. | BMP Treatment Train | Planned | TBD |  |  | A | 323 | TBD | TBD | TBD | TBD | N/A | Structural | 2016 | North Indian River Lagoon | TBD | TBD | TBD | BMPTrains | yes | 118.9118 | 384.1845
56772 | FDOT District 5 | North IRL | A | IR1-5 | 0.35 | 0.47 | 0.13555 | 8.0565 | 1.0916 | 1.0921 | 0.14796 | 8140 | Roads and Highways | TV-27 | South Marine Basin | 322.8823 | City of Titusville | TBD | South Marina Basin TMDL Improvements | Future project. | BMP Treatment Train | Planned | TBD |  |  | A | 323 | TBD | TBD | TBD | TBD | N/A | Structural | 2016 | North Indian River Lagoon | TBD | TBD | TBD | BMPTrains | yes | 125.0703 | 548.5596
56773 | FDOT District 5 | North IRL | A | IR1-5 | 0.35 | 0.47 | 0.013404 | 8.0565 | 1.0916 | 0.10799 | 0.014632 | 1750 | Governmental | TV-27 | South Marine Basin | 322.8823 | City of Titusville | TBD | South Marina Basin TMDL Improvements | Future project. | BMP Treatment Train | Planned | TBD |  |  | A | 323 | TBD | TBD | TBD | TBD | N/A | Structural | 2016 | North Indian River Lagoon | TBD | TBD | TBD | BMPTrains | yes | 55.3751 | 54.2449
56774 | FDOT District 5 | North IRL | A | IR1-5 | 0.35 | 0.47 | 0.020207 | 9.6233 | 1.2727 | 0.19446 | 0.025718 | 1400 | Commercial and Services | TV-27 | South Marine Basin | 322.8823 | City of Titusville | TBD | South Marina Basin TMDL Improvements | Future project. | BMP Treatment Train | Planned | TBD |  |  | A | 323 | TBD | TBD | TBD | TBD | N/A | Structural | 2016 | North Indian River Lagoon | TBD | TBD | TBD | BMPTrains | yes | 90.8515 | 81.7753
56775 | FDOT District 5 | North IRL | A | IR1-5 | 0.35 | 0.47 | 0.0033726 | 9.6233 | 1.2727 | 0.032455 | 0.0042924 | 3200 | Shrub and Brushland | TV-27 | South Marine Basin | 322.8823 | City of Titusville | TBD | South Marina Basin TMDL Improvements | Future project. | BMP Treatment Train | Planned | TBD |  |  | A | 323 | TBD | TBD | TBD | TBD | N/A | Structural | 2016 | North Indian River Lagoon | TBD | TBD | TBD | BMPTrains | yes | 17.1856 | 13.6484
56776 | FDOT District 5 | North IRL | A | IR1-5 | 0.35 | 0.47 | 0.29971 | 9.6233 | 1.2727 | 2.8842 | 0.38145 | 8140 | Roads and Highways | TV-27 | South Marine Basin | 322.8823 | City of Titusville | TBD | South Marina Basin TMDL Improvements | Future project. | BMP Treatment Train | Planned | TBD |  |  | A | 323 | TBD | TBD | TBD | TBD | N/A | Structural | 2016 | North Indian River Lagoon | TBD | TBD | TBD | BMPTrains | yes | 148.5401 | 1212.8925
56777 | FDOT District 5 | North IRL | A | IR1-5 | 0.35 | 0.47 | 0.020007 | 10.7833 | 1.4229 | 0.21574 | 0.028469 | 1550 | Other Light Industrial | TV-27 | South Marine Basin | 322.8823 | City of Titusville | TBD | South Marina Basin TMDL Improvements | Future project. | BMP Treatment Train | Planned | TBD |  |  | A | 323 | TBD | TBD | TBD | TBD | N/A | Structural | 2016 | North Indian River Lagoon | TBD | TBD | TBD | BMPTrains | yes | 103.1148 | 80.9662
56778 | FDOT District 5 | North IRL | A | IR1-5 | 0.35 | 0.47 | 0.24158 | 10.7833 | 1.4229 | 2.605 | 0.34375 | 8140 | Roads and Highways | TV-27 | South Marine Basin | 322.8823 | City of Titusville | TBD | South Marina Basin TMDL Improvements | Future project. | BMP Treatment Train | Planned | TBD |  |  | A | 323 | TBD | TBD | TBD | TBD | N/A | Structural | 2016 | North Indian River Lagoon | TBD | TBD | TBD | BMPTrains | yes | 139.0617 | 977.6307
56779 | FDOT District 5 | North IRL | A | IR1-5 | 0.35 | 0.47 | 0.2615 | 10.8139 | 1.4227 | 2.8279 | 0.37204 | 8140 | Roads and Highways | TV-27 | South Marine Basin | 322.8823 | City of Titusville | TBD | South Marina Basin TMDL Improvements | Future project. | BMP Treatment Train | Planned | TBD |  |  | A | 323 | TBD | TBD | TBD | TBD | N/A | Structural | 2016 | North Indian River Lagoon | TBD | TBD | TBD | BMPTrains | yes | 142.3454 | 1058.2724
56780 | FDOT District 5 | North IRL | A | IR1-5 | 0.35 | 0.47 | 0.0088065 | 11.5303 | 1.5116 | 0.10154 | 0.013312 | 4110 | Pine flatwoods | TV-27 | South Marine Basin | 322.8823 | City of Titusville | TBD | South Marina Basin TMDL Improvements | Future project. | BMP Treatment Train | Planned | TBD |  |  | A | 323 | TBD | TBD | TBD | TBD | N/A | Structural | 2016 | North Indian River Lagoon | TBD | TBD | TBD | BMPTrains | yes | 103.1309 | 35.6386
56781 | FDOT District 5 | North IRL | A | IR1-5 | 0.35 | 0.47 | 0.092714 | 11.5303 | 1.5116 | 1.069 | 0.14015 | 8140 | Roads and Highways | TV-27 | South Marine Basin | 322.8823 | City of Titusville | TBD | South Marina Basin TMDL Improvements | Future project. | BMP Treatment Train | Planned | TBD |  |  | A | 323 | TBD | TBD | TBD | TBD | N/A | Structural | 2016 | North Indian River Lagoon | TBD | TBD | TBD | BMPTrains | yes | 115.5931 | 375.2
56782 | FDOT District 5 | North IRL | A | IR1-5 | 0.35 | 0.47 | 0.073061 | 8.9344 | 1.1832 | 0.65276 | 0.086448 | 8140 | Roads and Highways | TV-27 | South Marine Basin | 322.8823 | City of Titusville | TBD | South Marina Basin TMDL Improvements | Future project. | BMP Treatment Train | Planned | TBD |  |  | A | 323 | TBD | TBD | TBD | TBD | N/A | Structural | 2016 | North Indian River Lagoon | TBD | TBD | TBD | BMPTrains | yes | 94.4368 | 295.6678
56783 | FDOT District 5 | North IRL | A | IR1-5 | 0.35 | 0.47 | 0.059629 | 9.7151 | 1.5498 | 0.57931 | 0.092411 | 1840 | Marinas and Fish Camps | TV-27 | South Marine Basin | 322.8823 | City of Titusville | TBD | South Marina Basin TMDL Improvements | Future project. | BMP Treatment Train | Planned | TBD |  |  | A | 323 | TBD | TBD | TBD | TBD | N/A | Structural | 2016 | North Indian River Lagoon | TBD | TBD | TBD | BMPTrains | yes | 81.5517 | 241.3113
56784 | FDOT District 5 | North IRL | A | IR1-5 | 0.35 | 0.47 | 0.18048 | 9.7151 | 1.5498 | 1.7533 | 0.27969 | 8140 | Roads and Highways | TV-27 | South Marine Basin | 322.8823 | City of Titusville | TBD | South Marina Basin TMDL Improvements | Future project. | BMP Treatment Train | Planned | TBD |  |  | A | 323 | TBD | TBD | TBD | TBD | N/A | Structural | 2016 | North Indian River Lagoon | TBD | TBD | TBD | BMPTrains | yes | 146.0562 | 730.3603
56785 | FDOT District 5 | North IRL | A | IR1-5 | 0.35 | 0.47 | 0.016071 | 9.7151 | 1.5498 | 0.15613 | 0.024905 | 1300 | Residential, High Density | TV-27 | South Marine Basin | 322.8823 | City of Titusville | TBD | South Marina Basin TMDL Improvements | Future project. | BMP Treatment Train | Planned | TBD |  |  | A | 323 | TBD | TBD | TBD | TBD | N/A | Structural | 2016 | North Indian River Lagoon | TBD | TBD | TBD | BMPTrains | yes | 68.0859 | 65.0353
56786 | FDOT District 5 | North IRL | A | IR1-5 | 0.35 | 0.47 | 0.004009 | 8.3242 | 1.0029 | 0.033372 | 0.0040207 | 8140 | Roads and Highways | TV-27 | South Marine Basin | 322.8823 | City of Titusville | TBD | South Marina Basin TMDL Improvements | Future project. | BMP Treatment Train | Planned | TBD |  |  | A | 323 | TBD | TBD | TBD | TBD | N/A | Structural | 2016 | North Indian River Lagoon | TBD | TBD | TBD | BMPTrains | yes | 27.3965 | 16.224
56787 | City of Titusville | North IRL | A | IR1-5 | 0.35 | 0.47 | 0.02661 | 10.6968 | 1.645 | 0.28464 | 0.043773 | 1400 | Commercial and Services | TV-28 | SR 50 Basin | 131.0929 | City of Titusville | TBD | S.R. 50 Basin TMDL Improvements | Future project. | BMP Treatment Train | Planned | TBD |  |  | A | 131 | TBD | TBD | TBD | TBD | N/A | Structural | 2016 | North Indian River Lagoon | TBD | TBD | TBD | BMPTrains | yes | 53.7151 | 107.685
56788 | City of Titusville | North IRL | A | IR1-5 | 0.35 | 0.47 | 0.022675 | 6.8826 | 0.81936 | 0.15607 | 0.018579 | 1320 | Mobile Home Units | TV-28 | SR 50 Basin | 131.0929 | City of Titusville | TBD | S.R. 50 Basin TMDL Improvements | Future project. | BMP Treatment Train | Planned | TBD |  |  | A | 131 | TBD | TBD | TBD | TBD | N/A | Structural | 2016 | North Indian River Lagoon | TBD | TBD | TBD | BMPTrains | yes | 40.3589 | 91.7644
56789 | City of Titusville | North IRL | A | IR1-5 | 0.35 | 0.47 | 0.11387 | 8.6761 | 1.3484 | 0.98798 | 0.15354 | 1320 | Mobile Home Units | TV-28 | SR 50 Basin | 131.0929 | City of Titusville | TBD | S.R. 50 Basin TMDL Improvements | Future project. | BMP Treatment Train | Planned | TBD |  |  | A | 131 | TBD | TBD | TBD | TBD | N/A | Structural | 2016 | North Indian River Lagoon | TBD | TBD | TBD | BMPTrains | yes | 109.3522 | 460.8335
56790 | City of Titusville | North IRL | A | IR1-5 | 0.35 | 0.47 | 0.07979 | 6.8809 | 0.81516 | 0.54903 | 0.065042 | 1320 | Mobile Home Units | TV-28 | SR 50 Basin | 131.0929 | City of Titusville | TBD | S.R. 50 Basin TMDL Improvements | Future project. | BMP Treatment Train | Planned | TBD |  |  | A | 131 | TBD | TBD | TBD | TBD | N/A | Structural | 2016 | North Indian River Lagoon | TBD | TBD | TBD | BMPTrains | yes | 140.4939 | 322.8996
56791 | City of Titusville | North IRL | A | IR1-5 | 0.35 | 0.47 | 0.010167 | 11.4833 | 2.0723 | 0.11675 | 0.02107 | 1300 | Residential, High Density | TV-28 | SR 50 Basin | 131.0929 | City of Titusville | TBD | S.R. 50 Basin TMDL Improvements | Future project. | BMP Treatment Train | Planned | TBD |  |  | A | 131 | TBD | TBD | TBD | TBD | N/A | Structural | 2016 | North Indian River Lagoon | TBD | TBD | TBD | BMPTrains | yes | 47.9831 | 41.1459
56792 | City of Titusville | North IRL | A | IR1-5 | 0.35 | 0.47 | 0.04534 | 11.4833 | 2.0723 | 0.52065 | 0.093958 | 1330 | Residential, High density; Multiple Dwelling Units, Low Rise <Two stories or less> | TV-28 | SR 50 Basin | 131.0929 | City of Titusville | TBD | S.R. 50 Basin TMDL Improvements | Future project. | BMP Treatment Train | Planned | TBD |  |  | A | 131 | TBD | TBD | TBD | TBD | N/A | Structural | 2016 | North Indian River Lagoon | TBD | TBD | TBD | BMPTrains | yes | 56.7824 | 183.4848
56793 | City of Titusville | North IRL | A | IR1-5 | 0.35 | 0.47 | 0.027915 | 11.4833 | 2.0723 | 0.32055 | 0.057848 | 1330 | Residential, High density; Multiple Dwelling Units, Low Rise <Two stories or less> | TV-28 | SR 50 Basin | 131.0929 | City of Titusville | TBD | S.R. 50 Basin TMDL Improvements | Future project. | BMP Treatment Train | Planned | TBD |  |  | A | 131 | TBD | TBD | TBD | TBD | N/A | Structural | 2016 | North Indian River Lagoon | TBD | TBD | TBD | BMPTrains | yes | 51.7312 | 112.9674
56794 | City of Titusville | North IRL | A | IR1-5 | 0.35 | 0.47 | 2.7692e-06 | 11.4833 | 2.0723 | 3.18e-05 | 5.7387e-06 | 1330 | Residential, High density; Multiple Dwelling Units, Low Rise <Two stories or less> | TV-28 | SR 50 Basin | 131.0929 | City of Titusville | TBD | S.R. 50 Basin TMDL Improvements | Future project. | BMP Treatment Train | Planned | TBD |  |  | A | 131 | TBD | TBD | TBD | TBD | N/A | Structural | 2016 | North Indian River Lagoon | TBD | TBD | TBD | BMPTrains | yes | 0.55671 | 0.011207
56795 | City of Titusville | North IRL | A | IR1-5 | 0.35 | 0.47 | 0.004099 | 11.3078 | 2.1721 | 0.046351 | 0.0089033 | 1330 | Residential, High density; Multiple Dwelling Units, Low Rise <Two stories or less> | TV-28 | SR 50 Basin | 131.0929 | City of Titusville | TBD | S.R. 50 Basin TMDL Improvements | Future project. | BMP Treatment Train | Planned | TBD |  |  | A | 131 | TBD | TBD | TBD | TBD | N/A | Structural | 2016 | North Indian River Lagoon | TBD | TBD | TBD | BMPTrains | yes | 22.5592 | 16.5881
56796 | City of Titusville | North IRL | A | IR1-5 | 0.35 | 0.47 | 0.0087798 | 11.3078 | 2.1721 | 0.09928 | 0.01907 | 1330 | Residential, High density; Multiple Dwelling Units, Low Rise <Two stories or less> | TV-28 | SR 50 Basin | 131.0929 | City of Titusville | TBD | S.R. 50 Basin TMDL Improvements | Future project. | BMP Treatment Train | Planned | TBD |  |  | A | 131 | TBD | TBD | TBD | TBD | N/A | Structural | 2016 | North Indian River Lagoon | TBD | TBD | TBD | BMPTrains | yes | 29.5641 | 35.5305
56797 | City of Titusville | North IRL | A | IR1-5 | 0.35 | 0.47 | 0.0026496 | 11.3078 | 2.1721 | 0.029961 | 0.0057551 | 1330 | Residential, High density; Multiple Dwelling Units, Low Rise <Two stories or less> | TV-28 | SR 50 Basin | 131.0929 | City of Titusville | TBD | S.R. 50 Basin TMDL Improvements | Future project. | BMP Treatment Train | Planned | TBD |  |  | A | 131 | TBD | TBD | TBD | TBD | N/A | Structural | 2016 | North Indian River Lagoon | TBD | TBD | TBD | BMPTrains | yes | 15.8662 | 10.7225
56798 | City of Titusville | North IRL | A | IR1-5 | 0.35 | 0.47 | 0.0025466 | 11.3078 | 2.1721 | 0.028797 | 0.0055314 | 1330 | Residential, High density; Multiple Dwelling Units, Low Rise <Two stories or less> | TV-28 | SR 50 Basin | 131.0929 | City of Titusville | TBD | S.R. 50 Basin TMDL Improvements | Future project. | BMP Treatment Train | Planned | TBD |  |  | A | 131 | TBD | TBD | TBD | TBD | N/A | Structural | 2016 | North Indian River Lagoon | TBD | TBD | TBD | BMPTrains | yes | 16.0735 | 10.3058
56799 | City of Titusville | North IRL | A | IR1-5 | 0.35 | 0.47 | 0.0035287 | 11.3078 | 2.1721 | 0.039902 | 0.0076646 | 1330 | Residential, High density; Multiple Dwelling Units, Low Rise <Two stories or less> | TV-28 | SR 50 Basin | 131.0929 | City of Titusville | TBD | S.R. 50 Basin TMDL Improvements | Future project. | BMP Treatment Train | Planned | TBD |  |  | A | 131 | TBD | TBD | TBD | TBD | N/A | Structural | 2016 | North Indian River Lagoon | TBD | TBD | TBD | BMPTrains | yes | 18.1369 | 14.2801
56800 | City of Titusville | North IRL | A | IR1-5 | 0.35 | 0.47 | 0.0010916 | 11.3078 | 2.1721 | 0.012343 | 0.002371 | 1330 | Residential, High density; Multiple Dwelling Units, Low Rise <Two stories or less> | TV-28 | SR 50 Basin | 131.0929 | City of Titusville | TBD | S.R. 50 Basin TMDL Improvements | Future project. | BMP Treatment Train | Planned | TBD |  |  | A | 131 | TBD | TBD | TBD | TBD | N/A | Structural | 2016 | North Indian River Lagoon | TBD | TBD | TBD | BMPTrains | yes | 11.3234 | 4.4175
56801 | City of Titusville | North IRL | A | IR1-5 | 0.35 | 0.47 | 0.0019427 | 11.3078 | 2.1721 | 0.021968 | 0.0042198 | 1330 | Residential, High density; Multiple Dwelling Units, Low Rise <Two stories or less> | TV-28 | SR 50 Basin | 131.0929 | City of Titusville | TBD | S.R. 50 Basin TMDL Improvements | Future project. | BMP Treatment Train | Planned | TBD |  |  | A | 131 | TBD | TBD | TBD | TBD | N/A | Structural | 2016 | North Indian River Lagoon | TBD | TBD | TBD | BMPTrains | yes | 15.5034 | 7.862
56802 | City of Titusville | North IRL | A | IR1-5 | 0.35 | 0.47 | 0.003952 | 11.3078 | 2.1721 | 0.044689 | 0.008584 | 1330 | Residential, High density; Multiple Dwelling Units, Low Rise <Two stories or less> | TV-28 | SR 50 Basin | 131.0929 | City of Titusville | TBD | S.R. 50 Basin TMDL Improvements | Future project. | BMP Treatment Train | Planned | TBD |  |  | A | 131 | TBD | TBD | TBD | TBD | N/A | Structural | 2016 | North Indian River Lagoon | TBD | TBD | TBD | BMPTrains | yes | 21.0053 | 15.9932
56803 | City of Titusville | North IRL | A | IR1-5 | 0.35 | 0.47 | 0.0064476 | 11.3078 | 2.1721 | 0.072908 | 0.014005 | 1330 | Residential, High density; Multiple Dwelling Units, Low Rise <Two stories or less> | TV-28 | SR 50 Basin | 131.0929 | City of Titusville | TBD | S.R. 50 Basin TMDL Improvements | Future project. | BMP Treatment Train | Planned | TBD |  |  | A | 131 | TBD | TBD | TBD | TBD | N/A | Structural | 2016 | North Indian River Lagoon | TBD | TBD | TBD | BMPTrains | yes | 23.0251 | 26.0924
56804 | City of Titusville | North IRL | A | IR1-5 | 0.35 | 0.47 | 0.0013604 | 11.3078 | 2.1721 | 0.015383 | 0.0029548 | 1330 | Residential, High density; Multiple Dwelling Units, Low Rise <Two stories or less> | TV-28 | SR 50 Basin | 131.0929 | City of Titusville | TBD | S.R. 50 Basin TMDL Improvements | Future project. | BMP Treatment Train | Planned | TBD |  |  | A | 131 | TBD | TBD | TBD | TBD | N/A | Structural | 2016 | North Indian River Lagoon | TBD | TBD | TBD | BMPTrains | yes | 11.3167 | 5.5053
56805 | City of Titusville | North IRL | A | IR1-5 | 0.35 | 0.47 | 8.5415e-05 | 10.3811 | 1.7435 | 0.00088671 | 0.00014892 | 1330 | Residential, High density; Multiple Dwelling Units, Low Rise <Two stories or less> | TV-28 | SR 50 Basin | 131.0929 | City of Titusville | TBD | S.R. 50 Basin TMDL Improvements | Future project. | BMP Treatment Train | Planned | TBD |  |  | A | 131 | TBD | TBD | TBD | TBD | N/A | Structural | 2016 | North Indian River Lagoon | TBD | TBD | TBD | BMPTrains | yes | 2.8568 | 0.34566
56806 | City of Titusville | North IRL | A | IR1-5 | 0.35 | 0.47 | 3.2482e-05 | 10.3811 | 1.7435 | 0.0003372 | 5.6631e-05 | 1210 | Fixed Single Family Units | TV-28 | SR 50 Basin | 131.0929 | City of Titusville | TBD | S.R. 50 Basin TMDL Improvements | Future project. | BMP Treatment Train | Planned | TBD |  |  | A | 131 | TBD | TBD | TBD | TBD | N/A | Structural | 2016 | North Indian River Lagoon | TBD | TBD | TBD | BMPTrains | yes | 3.626 | 0.13145
56807 | City of Titusville | North IRL | A | IR1-5 | 0.35 | 0.47 | 0.043633 | 11.8797 | 1.8035 | 0.51835 | 0.078695 | 1400 | Commercial and Services | TV-28 | SR 50 Basin | 131.0929 | City of Titusville | TBD | S.R. 50 Basin TMDL Improvements | Future project. | BMP Treatment Train | Planned | TBD |  |  | A | 131 | TBD | TBD | TBD | TBD | N/A | Structural | 2016 | North Indian River Lagoon | TBD | TBD | TBD | BMPTrains | yes | 69.6238 | 176.5785
56808 | City of Titusville | North IRL | A | IR1-5 | 0.35 | 0.47 | 0.48302 | 8.6761 | 1.3484 | 4.1907 | 0.65128 | 1320 | Mobile Home Units | TV-28 | SR 50 Basin | 131.0929 | City of Titusville | TBD | S.R. 50 Basin TMDL Improvements | Future project. | BMP Treatment Train | Planned | TBD |  |  | A | 131 | TBD | TBD | TBD | TBD | N/A | Structural | 2016 | North Indian River Lagoon | TBD | TBD | TBD | BMPTrains | yes | 212.195 | 1954.7116
56809 | City of Titusville | North IRL | A | IR1-5 | 0.35 | 0.47 | 0.031169 | 10.2758 | 1.6943 | 0.32029 | 0.05281 | 1330 | Residential, High density; Multiple Dwelling Units, Low Rise <Two stories or less> | TV-28 | SR 50 Basin | 131.0929 | City of Titusville | TBD | S.R. 50 Basin TMDL Improvements | Future project. | BMP Treatment Train | Planned | TBD |  |  | A | 131 | TBD | TBD | TBD | TBD | N/A | Structural | 2016 | North Indian River Lagoon | TBD | TBD | TBD | BMPTrains | yes | 51.0514 | 126.1367
56810 | City of Titusville | North IRL | A | IR1-5 | 0.35 | 0.47 | 0.044613 | 10.2758 | 1.6943 | 0.45843 | 0.075588 | 1330 | Residential, High density; Multiple Dwelling Units, Low Rise <Two stories or less> | TV-28 | SR 50 Basin | 131.0929 | City of Titusville | TBD | S.R. 50 Basin TMDL Improvements | Future project. | BMP Treatment Train | Planned | TBD |  |  | A | 131 | TBD | TBD | TBD | TBD | N/A | Structural | 2016 | North Indian River Lagoon | TBD | TBD | TBD | BMPTrains | yes | 56.4989 | 180.5427
56811 | City of Titusville | North IRL | A | IR1-5 | 0.35 | 0.47 | 0.019178 | 10.2758 | 1.6943 | 0.19707 | 0.032493 | 1330 | Residential, High density; Multiple Dwelling Units, Low Rise <Two stories or less> | TV-28 | SR 50 Basin | 131.0929 | City of Titusville | TBD | S.R. 50 Basin TMDL Improvements | Future project. | BMP Treatment Train | Planned | TBD |  |  | A | 131 | TBD | TBD | TBD | TBD | N/A | Structural | 2016 | North Indian River Lagoon | TBD | TBD | TBD | BMPTrains | yes | 44.8515 | 77.6096
56812 | City of Titusville | North IRL | A | IR1-5 | 0.35 | 0.47 | 0.019067 | 10.2758 | 1.6943 | 0.19593 | 0.032306 | 1330 | Residential, High density; Multiple Dwelling Units, Low Rise <Two stories or less> | TV-28 | SR 50 Basin | 131.0929 | City of Titusville | TBD | S.R. 50 Basin TMDL Improvements | Future project. | BMP Treatment Train | Planned | TBD |  |  | A | 131 | TBD | TBD | TBD | TBD | N/A | Structural | 2016 | North Indian River Lagoon | TBD | TBD | TBD | BMPTrains | yes | 44.6434 | 77.1628
56813 | City of Titusville | North IRL | A | IR1-5 | 0.35 | 0.47 | 0.023006 | 10.2758 | 1.6943 | 0.23641 | 0.038979 | 1330 | Residential, High density; Multiple Dwelling Units, Low Rise <Two stories or less> | TV-28 | SR 50 Basin | 131.0929 | City of Titusville | TBD | S.R. 50 Basin TMDL Improvements | Future project. | BMP Treatment Train | Planned | TBD |  |  | A | 131 | TBD | TBD | TBD | TBD | N/A | Structural | 2016 | North Indian River Lagoon | TBD | TBD | TBD | BMPTrains | yes | 46.2466 | 93.1022
56814 | City of Titusville | North IRL | A | IR1-5 | 0.35 | 0.47 | 0.020057 | 10.2758 | 1.6943 | 0.2061 | 0.033982 | 1330 | Residential, High density; Multiple Dwelling Units, Low Rise <Two stories or less> | TV-28 | SR 50 Basin | 131.0929 | City of Titusville | TBD | S.R. 50 Basin TMDL Improvements | Future project. | BMP Treatment Train | Planned | TBD |  |  | A | 131 | TBD | TBD | TBD | TBD | N/A | Structural | 2016 | North Indian River Lagoon | TBD | TBD | TBD | BMPTrains | yes | 44.9891 | 81.1663
56815 | City of Titusville | North IRL | A | IR1-5 | 0.35 | 0.47 | 0.02269 | 10.2758 | 1.6943 | 0.23315 | 0.038443 | 1330 | Residential, High density; Multiple Dwelling Units, Low Rise <Two stories or less> | TV-28 | SR 50 Basin | 131.0929 | City of Titusville | TBD | S.R. 50 Basin TMDL Improvements | Future project. | BMP Treatment Train | Planned | TBD |  |  | A | 131 | TBD | TBD | TBD | TBD | N/A | Structural | 2016 | North Indian River Lagoon | TBD | TBD | TBD | BMPTrains | yes | 45.7671 | 91.8212
56816 | City of Titusville | North IRL | A | IR1-5 | 0.35 | 0.47 | 0.021672 | 10.2758 | 1.6943 | 0.22269 | 0.036719 | 1330 | Residential, High density; Multiple Dwelling Units, Low Rise <Two stories or less> | TV-28 | SR 50 Basin | 131.0929 | City of Titusville | TBD | S.R. 50 Basin TMDL Improvements | Future project. | BMP Treatment Train | Planned | TBD |  |  | A | 131 | TBD | TBD | TBD | TBD | N/A | Structural | 2016 | North Indian River Lagoon | TBD | TBD | TBD | BMPTrains | yes | 45.1248 | 87.7027
56817 | City of Titusville | North IRL | A | IR1-5 | 0.35 | 0.47 | 0.016673 | 10.2758 | 1.6943 | 0.17133 | 0.02825 | 1330 | Residential, High density; Multiple Dwelling Units, Low Rise <Two stories or less> | TV-28 | SR 50 Basin | 131.0929 | City of Titusville | TBD | S.R. 50 Basin TMDL Improvements | Future project. | BMP Treatment Train | Planned | TBD |  |  | A | 131 | TBD | TBD | TBD | TBD | N/A | Structural | 2016 | North Indian River Lagoon | TBD | TBD | TBD | BMPTrains | yes | 42.654 | 67.4748
56818 | City of Titusville | North IRL | A | IR1-5 | 0.35 | 0.47 | 0.0046599 | 10.2758 | 1.6943 | 0.047884 | 0.0078953 | 1330 | Residential, High density; Multiple Dwelling Units, Low Rise <Two stories or less> | TV-28 | SR 50 Basin | 131.0929 | City of Titusville | TBD | S.R. 50 Basin TMDL Improvements | Future project. | BMP Treatment Train | Planned | TBD |  |  | A | 131 | TBD | TBD | TBD | TBD | N/A | Structural | 2016 | North Indian River Lagoon | TBD | TBD | TBD | BMPTrains | yes | 36.9106 | 18.8579
56819 | City of Titusville | North IRL | A | IR1-5 | 0.35 | 0.47 | 0.18127 | 10.2758 | 1.6943 | 1.8627 | 0.30713 | 1210 | Fixed Single Family Units | TV-28 | SR 50 Basin | 131.0929 | City of Titusville | TBD | S.R. 50 Basin TMDL Improvements | Future project. | BMP Treatment Train | Planned | TBD |  |  | A | 131 | TBD | TBD | TBD | TBD | N/A | Structural | 2016 | North Indian River Lagoon | TBD | TBD | TBD | BMPTrains | yes | 109.612 | 733.5803
56820 | City of Titusville | North IRL | A | IR1-5 | 0.35 | 0.47 | 0.21329 | 10.2758 | 1.6943 | 2.1918 | 0.36139 | 1210 | Fixed Single Family Units | TV-28 | SR 50 Basin | 131.0929 | City of Titusville | TBD | S.R. 50 Basin TMDL Improvements | Future project. | BMP Treatment Train | Planned | TBD |  |  | A | 131 | TBD | TBD | TBD | TBD | N/A | Structural | 2016 | North Indian River Lagoon | TBD | TBD | TBD | BMPTrains | yes | 118.1134 | 863.1742
56821 | City of Titusville | North IRL | A | IR1-5 | 0.35 | 0.47 | 0.19046 | 9.6932 | 1.4243 | 1.8462 | 0.27128 | 1200 | Residential, Medium Density-Two-five dwellingunits per acre | TV-28 | SR 50 Basin | 131.0929 | City of Titusville | TBD | S.R. 50 Basin TMDL Improvements | Future project. | BMP Treatment Train | Planned | TBD |  |  | A | 131 | TBD | TBD | TBD | TBD | N/A | Structural | 2016 | North Indian River Lagoon | TBD | TBD | TBD | BMPTrains | yes | 130.8364 | 770.7709
56822 | City of Titusville | North IRL | A | IR1-5 | 0.35 | 0.47 | 0.080075 | 9.6932 | 1.4243 | 0.77618 | 0.11405 | 1210 | Fixed Single Family Units | TV-28 | SR 50 Basin | 131.0929 | City of Titusville | TBD | S.R. 50 Basin TMDL Improvements | Future project. | BMP Treatment Train | Planned | TBD |  |  | A | 131 | TBD | TBD | TBD | TBD | N/A | Structural | 2016 | North Indian River Lagoon | TBD | TBD | TBD | BMPTrains | yes | 82.1383 | 324.0515
56823 | City of Titusville | North IRL | A | IR1-5 | 0.35 | 0.47 | 0.10711 | 9.6932 | 1.4243 | 1.0383 | 0.15256 | 1210 | Fixed Single Family Units | TV-28 | SR 50 Basin | 131.0929 | City of Titusville | TBD | S.R. 50 Basin TMDL Improvements | Future project. | BMP Treatment Train | Planned | TBD |  |  | A | 131 | TBD | TBD | TBD | TBD | N/A | Structural | 2016 | North Indian River Lagoon | TBD | TBD | TBD | BMPTrains | yes | 88.893 | 433.4741
56824 | City of Titusville | North IRL | A | IR1-5 | 0.35 | 0.47 | 0.015457 | 9.6932 | 1.4243 | 0.14983 | 0.022015 | 1210 | Fixed Single Family Units | TV-28 | SR 50 Basin | 131.0929 | City of Titusville | TBD | S.R. 50 Basin TMDL Improvements | Future project. | BMP Treatment Train | Planned | TBD |  |  | A | 131 | TBD | TBD | TBD | TBD | N/A | Structural | 2016 | North Indian River Lagoon | TBD | TBD | TBD | BMPTrains | yes | 43.9645 | 62.5514
56825 | City of Titusville | North IRL | A | IR1-5 | 0.35 | 0.47 | 0.069503 | 9.6932 | 1.4243 | 0.67371 | 0.098994 | 1210 | Fixed Single Family Units | TV-28 | SR 50 Basin | 131.0929 | City of Titusville | TBD | S.R. 50 Basin TMDL Improvements | Future project. | BMP Treatment Train | Planned | TBD |  |  | A | 131 | TBD | TBD | TBD | TBD | N/A | Structural | 2016 | North Indian River Lagoon | TBD | TBD | TBD | BMPTrains | yes | 70.9428 | 281.2693
56826 | City of Titusville | North IRL | A | IR1-5 | 0.35 | 0.47 | 0.07348 | 9.6932 | 1.4243 | 0.71226 | 0.10466 | 1210 | Fixed Single Family Units | TV-28 | SR 50 Basin | 131.0929 | City of Titusville | TBD | S.R. 50 Basin TMDL Improvements | Future project. | BMP Treatment Train | Planned | TBD |  |  | A | 131 | TBD | TBD | TBD | TBD | N/A | Structural | 2016 | North Indian River Lagoon | TBD | TBD | TBD | BMPTrains | yes | 75.4197 | 297.3626
56827 | City of Titusville | North IRL | A | IR1-5 | 0.35 | 0.47 | 0.0024951 | 10.3243 | 1.7168 | 0.02576 | 0.0042835 | 1330 | Residential, High density; Multiple Dwelling Units, Low Rise <Two stories or less> | TV-28 | SR 50 Basin | 131.0929 | City of Titusville | TBD | S.R. 50 Basin TMDL Improvements | Future project. | BMP Treatment Train | Planned | TBD |  |  | A | 131 | TBD | TBD | TBD | TBD | N/A | Structural | 2016 | North Indian River Lagoon | TBD | TBD | TBD | BMPTrains | yes | 19.2741 | 10.0972
56828 | City of Titusville | North IRL | A | IR1-5 | 0.35 | 0.47 | 0.0073981 | 10.3243 | 1.7168 | 0.07638 | 0.012701 | 1330 | Residential, High density; Multiple Dwelling Units, Low Rise <Two stories or less> | TV-28 | SR 50 Basin | 131.0929 | City of Titusville | TBD | S.R. 50 Basin TMDL Improvements | Future project. | BMP Treatment Train | Planned | TBD |  |  | A | 131 | TBD | TBD | TBD | TBD | N/A | Structural | 2016 | North Indian River Lagoon | TBD | TBD | TBD | BMPTrains | yes | 22.7252 | 29.939
56829 | City of Titusville | North IRL | A | IR1-5 | 0.35 | 0.47 | 0.0090863 | 10.3243 | 1.7168 | 0.093809 | 0.015599 | 1330 | Residential, High density; Multiple Dwelling Units, Low Rise <Two stories or less> | TV-28 | SR 50 Basin | 131.0929 | City of Titusville | TBD | S.R. 50 Basin TMDL Improvements | Future project. | BMP Treatment Train | Planned | TBD |  |  | A | 131 | TBD | TBD | TBD | TBD | N/A | Structural | 2016 | North Indian River Lagoon | TBD | TBD | TBD | BMPTrains | yes | 31.2093 | 36.7708
56830 | City of Titusville | North IRL | A | IR1-5 | 0.35 | 0.47 | 0.0075119 | 10.3243 | 1.7168 | 0.077555 | 0.012896 | 1330 | Residential, High density; Multiple Dwelling Units, Low Rise <Two stories or less> | TV-28 | SR 50 Basin | 131.0929 | City of Titusville | TBD | S.R. 50 Basin TMDL Improvements | Future project. | BMP Treatment Train | Planned | TBD |  |  | A | 131 | TBD | TBD | TBD | TBD | N/A | Structural | 2016 | North Indian River Lagoon | TBD | TBD | TBD | BMPTrains | yes | 24.0617 | 30.3997
56831 | City of Titusville | North IRL | A | IR1-5 | 0.35 | 0.47 | 0.0097219 | 10.3243 | 1.7168 | 0.10037 | 0.01669 | 1330 | Residential, High density; Multiple Dwelling Units, Low Rise <Two stories or less> | TV-28 | SR 50 Basin | 131.0929 | City of Titusville | TBD | S.R. 50 Basin TMDL Improvements | Future project. | BMP Treatment Train | Planned | TBD |  |  | A | 131 | TBD | TBD | TBD | TBD | N/A | Structural | 2016 | North Indian River Lagoon | TBD | TBD | TBD | BMPTrains | yes | 27.2254 | 39.3433
56832 | City of Titusville | North IRL | A | IR1-5 | 0.35 | 0.47 | 0.010483 | 10.3243 | 1.7168 | 0.10823 | 0.017997 | 1330 | Residential, High density; Multiple Dwelling Units, Low Rise <Two stories or less> | TV-28 | SR 50 Basin | 131.0929 | City of Titusville | TBD | S.R. 50 Basin TMDL Improvements | Future project. | BMP Treatment Train | Planned | TBD |  |  | A | 131 | TBD | TBD | TBD | TBD | N/A | Structural | 2016 | North Indian River Lagoon | TBD | TBD | TBD | BMPTrains | yes | 32.0876 | 42.4227
56833 | City of Titusville | North IRL | A | IR1-5 | 0.35 | 0.47 | 0.017654 | 10.3243 | 1.7168 | 0.18226 | 0.030308 | 1330 | Residential, High density; Multiple Dwelling Units, Low Rise <Two stories or less> | TV-28 | SR 50 Basin | 131.0929 | City of Titusville | TBD | S.R. 50 Basin TMDL Improvements | Future project. | BMP Treatment Train | Planned | TBD |  |  | A | 131 | TBD | TBD | TBD | TBD | N/A | Structural | 2016 | North Indian River Lagoon | TBD | TBD | TBD | BMPTrains | yes | 41.656 | 71.4427
56834 | City of Titusville | North IRL | A | IR1-5 | 0.35 | 0.47 | 0.015502 | 10.3243 | 1.7168 | 0.16005 | 0.026614 | 1330 | Residential, High density; Multiple Dwelling Units, Low Rise <Two stories or less> | TV-28 | SR 50 Basin | 131.0929 | City of Titusville | TBD | S.R. 50 Basin TMDL Improvements | Future project. | BMP Treatment Train | Planned | TBD |  |  | A | 131 | TBD | TBD | TBD | TBD | N/A | Structural | 2016 | North Indian River Lagoon | TBD | TBD | TBD | BMPTrains | yes | 40.1622 | 62.736
56835 | City of Titusville | North IRL | A | IR1-5 | 0.35 | 0.47 | 0.019504 | 10.3243 | 1.7168 | 0.20136 | 0.033484 | 1330 | Residential, High density; Multiple Dwelling Units, Low Rise <Two stories or less> | TV-28 | SR 50 Basin | 131.0929 | City of Titusville | TBD | S.R. 50 Basin TMDL Improvements | Future project. | BMP Treatment Train | Planned | TBD |  |  | A | 131 | TBD | TBD | TBD | TBD | N/A | Structural | 2016 | North Indian River Lagoon | TBD | TBD | TBD | BMPTrains | yes | 44.438 | 78.9289
56836 | City of Titusville | North IRL | A | IR1-5 | 0.35 | 0.47 | 0.015511 | 10.3243 | 1.7168 | 0.16014 | 0.026629 | 1330 | Residential, High density; Multiple Dwelling Units, Low Rise <Two stories or less> | TV-28 | SR 50 Basin | 131.0929 | City of Titusville | TBD | S.R. 50 Basin TMDL Improvements | Future project. | BMP Treatment Train | Planned | TBD |  |  | A | 131 | TBD | TBD | TBD | TBD | N/A | Structural | 2016 | North Indian River Lagoon | TBD | TBD | TBD | BMPTrains | yes | 42.8532 | 62.7711
56837 | City of Titusville | North IRL | A | IR1-5 | 0.35 | 0.47 | 0.024571 | 10.3243 | 1.7168 | 0.25368 | 0.042183 | 1330 | Residential, High density; Multiple Dwelling Units, Low Rise <Two stories or less> | TV-28 | SR 50 Basin | 131.0929 | City of Titusville | TBD | S.R. 50 Basin TMDL Improvements | Future project. | BMP Treatment Train | Planned | TBD |  |  | A | 131 | TBD | TBD | TBD | TBD | N/A | Structural | 2016 | North Indian River Lagoon | TBD | TBD | TBD | BMPTrains | yes | 50.188 | 99.435
56838 | City of Titusville | North IRL | A | IR1-5 | 0.35 | 0.47 | 0.0057862 | 10.3243 | 1.7168 | 0.059739 | 0.0099337 | 1330 | Residential, High density; Multiple Dwelling Units, Low Rise <Two stories or less> | TV-28 | SR 50 Basin | 131.0929 | City of Titusville | TBD | S.R. 50 Basin TMDL Improvements | Future project. | BMP Treatment Train | Planned | TBD |  |  | A | 131 | TBD | TBD | TBD | TBD | N/A | Structural | 2016 | North Indian River Lagoon | TBD | TBD | TBD | BMPTrains | yes | 40.4607 | 23.4161
56839 | City of Titusville | North IRL | A | IR1-5 | 0.35 | 0.47 | 0.0059176 | 10.3243 | 1.7168 | 0.061095 | 0.010159 | 1210 | Fixed Single Family Units | TV-28 | SR 50 Basin | 131.0929 | City of Titusville | TBD | S.R. 50 Basin TMDL Improvements | Future project. | BMP Treatment Train | Planned | TBD |  |  | A | 131 | TBD | TBD | TBD | TBD | N/A | Structural | 2016 | North Indian River Lagoon | TBD | TBD | TBD | BMPTrains | yes | 38.2481 | 23.9477
56840 | City of Titusville | North IRL | A | IR1-5 | 0.35 | 0.47 | 0.15793 | 10.3243 | 1.7168 | 1.6305 | 0.27113 | 1210 | Fixed Single Family Units | TV-28 | SR 50 Basin | 131.0929 | City of Titusville | TBD | S.R. 50 Basin TMDL Improvements | Future project. | BMP Treatment Train | Planned | TBD |  |  | A | 131 | TBD | TBD | TBD | TBD | N/A | Structural | 2016 | North Indian River Lagoon | TBD | TBD | TBD | BMPTrains | yes | 110.0695 | 639.1095
56841 | City of Titusville | North IRL | A | IR1-5 | 0.35 | 0.47 | 0.17271 | 10.3243 | 1.7168 | 1.7831 | 0.2965 | 1210 | Fixed Single Family Units | TV-28 | SR 50 Basin | 131.0929 | City of Titusville | TBD | S.R. 50 Basin TMDL Improvements | Future project. | BMP Treatment Train | Planned | TBD |  |  | A | 131 | TBD | TBD | TBD | TBD | N/A | Structural | 2016 | North Indian River Lagoon | TBD | TBD | TBD | BMPTrains | yes | 106.9762 | 698.9249
56842 | City of Titusville | North IRL | A | IR1-5 | 0.35 | 0.47 | 0.012741 | 10.3243 | 1.7168 | 0.13154 | 0.021873 | 1210 | Fixed Single Family Units | TV-28 | SR 50 Basin | 131.0929 | City of Titusville | TBD | S.R. 50 Basin TMDL Improvements | Future project. | BMP Treatment Train | Planned | TBD |  |  | A | 131 | TBD | TBD | TBD | TBD | N/A | Structural | 2016 | North Indian River Lagoon | TBD | TBD | TBD | BMPTrains | yes | 65.4665 | 51.5595
56843 | City of Titusville | North IRL | A | IR1-5 | 0.35 | 0.47 | 0.00080491 | 11.9435 | 1.7589 | 0.0096135 | 0.0014157 | 1300 | Residential, High Density | TV-28 | SR 50 Basin | 131.0929 | City of Titusville | TBD | S.R. 50 Basin TMDL Improvements | Future project. | BMP Treatment Train | Planned | TBD |  |  | A | 131 | TBD | TBD | TBD | TBD | N/A | Structural | 2016 | North Indian River Lagoon | TBD | TBD | TBD | BMPTrains | yes | 8.2426 | 3.2574
56844 | City of Titusville | North IRL | A | IR1-5 | 0.35 | 0.47 | 0.22546 | 8.678 | 1.3486 | 1.9565 | 0.30406 | 1320 | Mobile Home Units | TV-28 | SR 50 Basin | 131.0929 | City of Titusville | TBD | S.R. 50 Basin TMDL Improvements | Future project. | BMP Treatment Train | Planned | TBD |  |  | A | 131 | TBD | TBD | TBD | TBD | N/A | Structural | 2016 | North Indian River Lagoon | TBD | TBD | TBD | BMPTrains | yes | 147.3417 | 912.3963
56845 | City of Titusville | North IRL | A | IR1-5 | 0.35 | 0.47 | 0.0033334 | 9.715 | 1.4274 | 0.032384 | 0.0047581 | 1200 | Residential, Medium Density-Two-five dwellingunits per acre | TV-28 | SR 50 Basin | 131.0929 | City of Titusville | TBD | S.R. 50 Basin TMDL Improvements | Future project. | BMP Treatment Train | Planned | TBD |  |  | A | 131 | TBD | TBD | TBD | TBD | N/A | Structural | 2016 | North Indian River Lagoon | TBD | TBD | TBD | BMPTrains | yes | 15.0366 | 13.4897
56846 | City of Titusville | North IRL | A | IR1-5 | 0.35 | 0.47 | 0.032083 | 9.715 | 1.4274 | 0.31168 | 0.045795 | 1210 | Fixed Single Family Units | TV-28 | SR 50 Basin | 131.0929 | City of Titusville | TBD | S.R. 50 Basin TMDL Improvements | Future project. | BMP Treatment Train | Planned | TBD |  |  | A | 131 | TBD | TBD | TBD | TBD | N/A | Structural | 2016 | North Indian River Lagoon | TBD | TBD | TBD | BMPTrains | yes | 62.029 | 129.8342
56847 | City of Titusville | North IRL | A | IR1-5 | 0.35 | 0.47 | 0.073234 | 9.6932 | 1.4243 | 0.70988 | 0.10431 | 1200 | Residential, Medium Density-Two-five dwellingunits per acre | TV-28 | SR 50 Basin | 131.0929 | City of Titusville | TBD | S.R. 50 Basin TMDL Improvements | Future project. | BMP Treatment Train | Planned | TBD |  |  | A | 131 | TBD | TBD | TBD | TBD | N/A | Structural | 2016 | North Indian River Lagoon | TBD | TBD | TBD | BMPTrains | yes | 71.3731 | 296.3694
56848 | City of Titusville | North IRL | A | IR1-5 | 0.35 | 0.47 | 0.069991 | 9.6932 | 1.4243 | 0.67843 | 0.099688 | 1210 | Fixed Single Family Units | TV-28 | SR 50 Basin | 131.0929 | City of Titusville | TBD | S.R. 50 Basin TMDL Improvements | Future project. | BMP Treatment Train | Planned | TBD |  |  | A | 131 | TBD | TBD | TBD | TBD | N/A | Structural | 2016 | North Indian River Lagoon | TBD | TBD | TBD | BMPTrains | yes | 78.1499 | 283.242
56849 | City of Titusville | North IRL | A | IR1-5 | 0.35 | 0.47 | 0.0051138 | 9.6932 | 1.4243 | 0.049569 | 0.0072837 | 1210 | Fixed Single Family Units | TV-28 | SR 50 Basin | 131.0929 | City of Titusville | TBD | S.R. 50 Basin TMDL Improvements | Future project. | BMP Treatment Train | Planned | TBD |  |  | A | 131 | TBD | TBD | TBD | TBD | N/A | Structural | 2016 | North Indian River Lagoon | TBD | TBD | TBD | BMPTrains | yes | 35.0126 | 20.695
56850 | City of Titusville | North IRL | A | IR1-5 | 0.35 | 0.47 | 0.0060681 | 9.6932 | 1.4243 | 0.05882 | 0.0086429 | 1210 | Fixed Single Family Units | TV-28 | SR 50 Basin | 131.0929 | City of Titusville | TBD | S.R. 50 Basin TMDL Improvements | Future project. | BMP Treatment Train | Planned | TBD |  |  | A | 131 | TBD | TBD | TBD | TBD | N/A | Structural | 2016 | North Indian River Lagoon | TBD | TBD | TBD | BMPTrains | yes | 42.9461 | 24.5568
56851 | City of Titusville | North IRL | A | IR1-5 | 0.35 | 0.47 | 0.063932 | 9.6932 | 1.4243 | 0.6197 | 0.091059 | 1210 | Fixed Single Family Units | TV-28 | SR 50 Basin | 131.0929 | City of Titusville | TBD | S.R. 50 Basin TMDL Improvements | Future project. | BMP Treatment Train | Planned | TBD |  |  | A | 131 | TBD | TBD | TBD | TBD | N/A | Structural | 2016 | North Indian River Lagoon | TBD | TBD | TBD | BMPTrains | yes | 71.0696 | 258.7227
56852 | City of Titusville | North IRL | A | IR1-5 | 0.35 | 0.47 | 0.0039426 | 9.6932 | 1.4243 | 0.038217 | 0.0056155 | 1210 | Fixed Single Family Units | TV-28 | SR 50 Basin | 131.0929 | City of Titusville | TBD | S.R. 50 Basin TMDL Improvements | Future project. | BMP Treatment Train | Planned | TBD |  |  | A | 131 | TBD | TBD | TBD | TBD | N/A | Structural | 2016 | North Indian River Lagoon | TBD | TBD | TBD | BMPTrains | yes | 27.4205 | 15.9552
56853 | City of Titusville | North IRL | A | IR1-5 | 0.35 | 0.47 | 0.16344 | 11.4094 | 1.5122 | 1.8648 | 0.24717 | 1400 | Commercial and Services | TV-28 | SR 50 Basin | 131.0929 | City of Titusville | TBD | S.R. 50 Basin TMDL Improvements | Future project. | BMP Treatment Train | Planned | TBD |  |  | A | 131 | TBD | TBD | TBD | TBD | N/A | Structural | 2016 | North Indian River Lagoon | TBD | TBD | TBD | BMPTrains | yes | 123.441 | 661.4361
56854 | City of Titusville | North IRL | A | IR1-5 | 0.35 | 0.47 | 0.048588 | 11.4094 | 1.5122 | 0.55436 | 0.073476 | 1400 | Commercial and Services | TV-28 | SR 50 Basin | 131.0929 | City of Titusville | TBD | S.R. 50 Basin TMDL Improvements | Future project. | BMP Treatment Train | Planned | TBD |  |  | A | 131 | TBD | TBD | TBD | TBD | N/A | Structural | 2016 | North Indian River Lagoon | TBD | TBD | TBD | BMPTrains | yes | 96.8605 | 196.6268
56855 | City of Titusville | North IRL | A | IR1-5 | 0.35 | 0.47 | 0.047935 | 11.4094 | 1.5122 | 0.54691 | 0.072488 | 1400 | Commercial and Services | TV-28 | SR 50 Basin | 131.0929 | City of Titusville | TBD | S.R. 50 Basin TMDL Improvements | Future project. | BMP Treatment Train | Planned | TBD |  |  | A | 131 | TBD | TBD | TBD | TBD | N/A | Structural | 2016 | North Indian River Lagoon | TBD | TBD | TBD | BMPTrains | yes | 106.3423 | 193.9845
56856 | City of Titusville | North IRL | A | IR1-5 | 0.35 | 0.47 | 0.0091614 | 11.4094 | 1.5122 | 0.10453 | 0.013854 | 8120 | Railroads | TV-28 | SR 50 Basin | 131.0929 | City of Titusville | TBD | S.R. 50 Basin TMDL Improvements | Future project. | BMP Treatment Train | Planned | TBD |  |  | A | 131 | TBD | TBD | TBD | TBD | N/A | Structural | 2016 | North Indian River Lagoon | TBD | TBD | TBD | BMPTrains | yes | 43.1736 | 37.0747
56857 | City of Titusville | North IRL | A | IR1-5 | 0.35 | 0.47 | 0.15855 | 11.4094 | 1.5122 | 1.809 | 0.23977 | 1430 | Professional Services | TV-28 | SR 50 Basin | 131.0929 | City of Titusville | TBD | S.R. 50 Basin TMDL Improvements | Future project. | BMP Treatment Train | Planned | TBD |  |  | A | 131 | TBD | TBD | TBD | TBD | N/A | Structural | 2016 | North Indian River Lagoon | TBD | TBD | TBD | BMPTrains | yes | 101.9565 | 641.6347
56858 | City of Titusville | North IRL | A | IR1-5 | 0.35 | 0.47 | 0.17936 | 11.4094 | 1.5122 | 2.0464 | 0.27124 | 1430 | Professional Services | TV-28 | SR 50 Basin | 131.0929 | City of Titusville | TBD | S.R. 50 Basin TMDL Improvements | Future project. | BMP Treatment Train | Planned | TBD |  |  | A | 131 | TBD | TBD | TBD | TBD | N/A | Structural | 2016 | North Indian River Lagoon | TBD | TBD | TBD | BMPTrains | yes | 108.1802 | 725.862
56859 | City of Titusville | North IRL | A | IR1-5 | 0.35 | 0.47 | 0.01072 | 11.4094 | 1.5122 | 0.12231 | 0.016211 | 1430 | Professional Services | TV-28 | SR 50 Basin | 131.0929 | City of Titusville | TBD | S.R. 50 Basin TMDL Improvements | Future project. | BMP Treatment Train | Planned | TBD |  |  | A | 131 | TBD | TBD | TBD | TBD | N/A | Structural | 2016 | North Indian River Lagoon | TBD | TBD | TBD | BMPTrains | yes | 46.829 | 43.3813
56860 | City of Titusville | North IRL | A | IR1-5 | 0.35 | 0.47 | 0.013338 | 11.714 | 1.9177 | 0.15625 | 0.025579 | 1300 | Residential, High Density | TV-28 | SR 50 Basin | 131.0929 | City of Titusville | TBD | S.R. 50 Basin TMDL Improvements | Future project. | BMP Treatment Train | Planned | TBD |  |  | A | 131 | TBD | TBD | TBD | TBD | N/A | Structural | 2016 | North Indian River Lagoon | TBD | TBD | TBD | BMPTrains | yes | 114.1348 | 53.9789
56861 | City of Titusville | North IRL | A | IR1-5 | 0.35 | 0.47 | 0.013334 | 11.714 | 1.9177 | 0.1562 | 0.025571 | 1330 | Residential, High density; Multiple Dwelling Units, Low Rise <Two stories or less> | TV-28 | SR 50 Basin | 131.0929 | City of Titusville | TBD | S.R. 50 Basin TMDL Improvements | Future project. | BMP Treatment Train | Planned | TBD |  |  | A | 131 | TBD | TBD | TBD | TBD | N/A | Structural | 2016 | North Indian River Lagoon | TBD | TBD | TBD | BMPTrains | yes | 36.0509 | 53.9622
56862 | City of Titusville | North IRL | A | IR1-5 | 0.35 | 0.47 | 0.01602 | 11.714 | 1.9177 | 0.18765 | 0.030721 | 1330 | Residential, High density; Multiple Dwelling Units, Low Rise <Two stories or less> | TV-28 | SR 50 Basin | 131.0929 | City of Titusville | TBD | S.R. 50 Basin TMDL Improvements | Future project. | BMP Treatment Train | Planned | TBD |  |  | A | 131 | TBD | TBD | TBD | TBD | N/A | Structural | 2016 | North Indian River Lagoon | TBD | TBD | TBD | BMPTrains | yes | 34.0916 | 64.8293
56863 | City of Titusville | North IRL | A | IR1-5 | 0.35 | 0.47 | 0.016552 | 11.714 | 1.9177 | 0.19389 | 0.031742 | 1330 | Residential, High density; Multiple Dwelling Units, Low Rise <Two stories or less> | TV-28 | SR 50 Basin | 131.0929 | City of Titusville | TBD | S.R. 50 Basin TMDL Improvements | Future project. | BMP Treatment Train | Planned | TBD |  |  | A | 131 | TBD | TBD | TBD | TBD | N/A | Structural | 2016 | North Indian River Lagoon | TBD | TBD | TBD | BMPTrains | yes | 49.397 | 66.9844
56864 | City of Titusville | North IRL | A | IR1-5 | 0.35 | 0.47 | 0.025972 | 11.714 | 1.9177 | 0.30424 | 0.049807 | 1330 | Residential, High density; Multiple Dwelling Units, Low Rise <Two stories or less> | TV-28 | SR 50 Basin | 131.0929 | City of Titusville | TBD | S.R. 50 Basin TMDL Improvements | Future project. | BMP Treatment Train | Planned | TBD |  |  | A | 131 | TBD | TBD | TBD | TBD | N/A | Structural | 2016 | North Indian River Lagoon | TBD | TBD | TBD | BMPTrains | yes | 49.4028 | 105.1065
56865 | City of Titusville | North IRL | A | IR1-5 | 0.35 | 0.47 | 0.016762 | 11.714 | 1.9177 | 0.19635 | 0.032145 | 1330 | Residential, High density; Multiple Dwelling Units, Low Rise <Two stories or less> | TV-28 | SR 50 Basin | 131.0929 | City of Titusville | TBD | S.R. 50 Basin TMDL Improvements | Future project. | BMP Treatment Train | Planned | TBD |  |  | A | 131 | TBD | TBD | TBD | TBD | N/A | Structural | 2016 | North Indian River Lagoon | TBD | TBD | TBD | BMPTrains | yes | 46.3797 | 67.835
56866 | City of Titusville | North IRL | A | IR1-5 | 0.35 | 0.47 | 0.029621 | 11.714 | 1.9177 | 0.34698 | 0.056803 | 1330 | Residential, High density; Multiple Dwelling Units, Low Rise <Two stories or less> | TV-28 | SR 50 Basin | 131.0929 | City of Titusville | TBD | S.R. 50 Basin TMDL Improvements | Future project. | BMP Treatment Train | Planned | TBD |  |  | A | 131 | TBD | TBD | TBD | TBD | N/A | Structural | 2016 | North Indian River Lagoon | TBD | TBD | TBD | BMPTrains | yes | 49.461 | 119.8707
56867 | City of Titusville | North IRL | A | IR1-5 | 0.35 | 0.47 | 0.0048637 | 11.714 | 1.9177 | 0.056973 | 0.009327 | 1330 | Residential, High density; Multiple Dwelling Units, Low Rise <Two stories or less> | TV-28 | SR 50 Basin | 131.0929 | City of Titusville | TBD | S.R. 50 Basin TMDL Improvements | Future project. | BMP Treatment Train | Planned | TBD |  |  | A | 131 | TBD | TBD | TBD | TBD | N/A | Structural | 2016 | North Indian River Lagoon | TBD | TBD | TBD | BMPTrains | yes | 38.8609 | 19.6826
56868 | City of Titusville | North IRL | A | IR1-5 | 0.35 | 0.47 | 1.5319e-05 | 11.3078 | 2.1721 | 0.00017323 | 3.3275e-05 | 1330 | Residential, High density; Multiple Dwelling Units, Low Rise <Two stories or less> | TV-28 | SR 50 Basin | 131.0929 | City of Titusville | TBD | S.R. 50 Basin TMDL Improvements | Future project. | BMP Treatment Train | Planned | TBD |  |  | A | 131 | TBD | TBD | TBD | TBD | N/A | Structural | 2016 | North Indian River Lagoon | TBD | TBD | TBD | BMPTrains | yes | 1.0867 | 0.061995
56869 | City of Titusville | North IRL | A | IR1-5 | 0.35 | 0.47 | 0.044688 | 11.1288 | 1.4813 | 0.49733 | 0.066197 | 1410 | Retail Sales and Services | TV-28 | SR 50 Basin | 131.0929 | City of Titusville | TBD | S.R. 50 Basin TMDL Improvements | Future project. | BMP Treatment Train | Planned | TBD |  |  | A | 131 | TBD | TBD | TBD | TBD | N/A | Structural | 2016 | North Indian River Lagoon | TBD | TBD | TBD | BMPTrains | yes | 106.0434 | 180.8477
56870 | City of Titusville | North IRL | A | IR1-5 | 0.35 | 0.47 | 0.60935 | 8.678 | 1.3486 | 5.2879 | 0.82179 | 1320 | Mobile Home Units | TV-28 | SR 50 Basin | 131.0929 | City of Titusville | TBD | S.R. 50 Basin TMDL Improvements | Future project. | BMP Treatment Train | Planned | TBD |  |  | A | 131 | TBD | TBD | TBD | TBD | N/A | Structural | 2016 | North Indian River Lagoon | TBD | TBD | TBD | BMPTrains | yes | 200.0953 | 2465.9439
56871 | City of Titusville | North IRL | A | IR1-5 | 0.35 | 0.47 | 0.0082124 | 12.1505 | 1.6046 | 0.099784 | 0.013177 | 1410 | Retail Sales and Services | TV-28 | SR 50 Basin | 131.0929 | City of Titusville | TBD | S.R. 50 Basin TMDL Improvements | Future project. | BMP Treatment Train | Planned | TBD |  |  | A | 131 | TBD | TBD | TBD | TBD | N/A | Structural | 2016 | North Indian River Lagoon | TBD | TBD | TBD | BMPTrains | yes | 27.6999 | 33.2342
56872 | City of Titusville | North IRL | A | IR1-5 | 0.35 | 0.47 | 0.25692 | 11.3257 | 2.1753 | 2.9098 | 0.55888 | 1300 | Residential, High Density | TV-28 | SR 50 Basin | 131.0929 | City of Titusville | TBD | S.R. 50 Basin TMDL Improvements | Future project. | BMP Treatment Train | Planned | TBD |  |  | A | 131 | TBD | TBD | TBD | TBD | N/A | Structural | 2016 | North Indian River Lagoon | TBD | TBD | TBD | BMPTrains | yes | 141.6316 | 1039.7337
56873 | City of Titusville | North IRL | A | IR1-5 | 0.35 | 0.47 | 0.34647 | 11.3257 | 2.1753 | 3.9241 | 0.75368 | 1320 | Mobile Home Units | TV-28 | SR 50 Basin | 131.0929 | City of Titusville | TBD | S.R. 50 Basin TMDL Improvements | Future project. | BMP Treatment Train | Planned | TBD |  |  | A | 131 | TBD | TBD | TBD | TBD | N/A | Structural | 2016 | North Indian River Lagoon | TBD | TBD | TBD | BMPTrains | yes | 164.7799 | 1402.1285
56874 | City of Titusville | North IRL | A | IR1-5 | 0.35 | 0.47 | 0.61776 | 9.0601 | 1.2302 | 5.597 | 0.75997 | 1410 | Retail Sales and Services | TV-28 | SR 50 Basin | 131.0929 | City of Titusville | TBD | S.R. 50 Basin TMDL Improvements | Future project. | BMP Treatment Train | Planned | TBD |  |  | A | 131 | TBD | TBD | TBD | TBD | N/A | Structural | 2016 | North Indian River Lagoon | TBD | TBD | TBD | BMPTrains | yes | 200 | 2500
56875 | City of Titusville | North IRL | A | IR1-5 | 0.35 | 0.47 | 0.0086841 | 9.0669 | 1.3978 | 0.078738 | 0.012139 | 1210 | Fixed Single Family Units | TV-28 | SR 50 Basin | 131.0929 | City of Titusville | TBD | S.R. 50 Basin TMDL Improvements | Future project. | BMP Treatment Train | Planned | TBD |  |  | A | 131 | TBD | TBD | TBD | TBD | N/A | Structural | 2016 | North Indian River Lagoon | TBD | TBD | TBD | BMPTrains | yes | 37.8266 | 35.1434
56876 | City of Titusville | North IRL | A | IR1-5 | 0.35 | 0.47 | 0.093635 | 9.0669 | 1.3978 | 0.84898 | 0.13088 | 1210 | Fixed Single Family Units | TV-28 | SR 50 Basin | 131.0929 | City of Titusville | TBD | S.R. 50 Basin TMDL Improvements | Future project. | BMP Treatment Train | Planned | TBD |  |  | A | 131 | TBD | TBD | TBD | TBD | N/A | Structural | 2016 | North Indian River Lagoon | TBD | TBD | TBD | BMPTrains | yes | 82.03 | 378.9284
56877 | City of Titusville | North IRL | A | IR1-5 | 0.35 | 0.47 | 0.019691 | 9.0669 | 1.3978 | 0.17853 | 0.027524 | 1330 | Residential, High density; Multiple Dwelling Units, Low Rise <Two stories or less> | TV-28 | SR 50 Basin | 131.0929 | City of Titusville | TBD | S.R. 50 Basin TMDL Improvements | Future project. | BMP Treatment Train | Planned | TBD |  |  | A | 131 | TBD | TBD | TBD | TBD | N/A | Structural | 2016 | North Indian River Lagoon | TBD | TBD | TBD | BMPTrains | yes | 41.6037 | 79.6855
56878 | City of Titusville | North IRL | A | IR1-5 | 0.35 | 0.47 | 0.26521 | 9.0669 | 1.3978 | 2.4046 | 0.37071 | 1320 | Mobile Home Units | TV-28 | SR 50 Basin | 131.0929 | City of Titusville | TBD | S.R. 50 Basin TMDL Improvements | Future project. | BMP Treatment Train | Planned | TBD |  |  | A | 131 | TBD | TBD | TBD | TBD | N/A | Structural | 2016 | North Indian River Lagoon | TBD | TBD | TBD | BMPTrains | yes | 194.221 | 1073.264
56879 | City of Titusville | North IRL | A | IR1-5 | 0.35 | 0.47 | 0.10267 | 11.2679 | 1.5416 | 1.1569 | 0.15828 | 1210 | Fixed Single Family Units | TV-28 | SR 50 Basin | 131.0929 | City of Titusville | TBD | S.R. 50 Basin TMDL Improvements | Future project. | BMP Treatment Train | Planned | TBD |  |  | A | 131 | TBD | TBD | TBD | TBD | N/A | Structural | 2016 | North Indian River Lagoon | TBD | TBD | TBD | BMPTrains | yes | 81.9156 | 415.4958
56880 | City of Titusville | North IRL | A | IR1-5 | 0.35 | 0.47 | 0.038619 | 11.2679 | 1.5416 | 0.43515 | 0.059535 | 1210 | Fixed Single Family Units | TV-28 | SR 50 Basin | 131.0929 | City of Titusville | TBD | S.R. 50 Basin TMDL Improvements | Future project. | BMP Treatment Train | Planned | TBD |  |  | A | 131 | TBD | TBD | TBD | TBD | N/A | Structural | 2016 | North Indian River Lagoon | TBD | TBD | TBD | BMPTrains | yes | 54.071 | 156.2848
56881 | City of Titusville | North IRL | A | IR1-5 | 0.35 | 0.47 | 0.087496 | 11.2679 | 1.5416 | 0.9859 | 0.13489 | 1210 | Fixed Single Family Units | TV-28 | SR 50 Basin | 131.0929 | City of Titusville | TBD | S.R. 50 Basin TMDL Improvements | Future project. | BMP Treatment Train | Planned | TBD |  |  | A | 131 | TBD | TBD | TBD | TBD | N/A | Structural | 2016 | North Indian River Lagoon | TBD | TBD | TBD | BMPTrains | yes | 75.2845 | 354.0851
56882 | City of Titusville | North IRL | A | IR1-5 | 0.35 | 0.47 | 0.38898 | 11.2679 | 1.5416 | 4.383 | 0.59965 | 1410 | Retail Sales and Services | TV-28 | SR 50 Basin | 131.0929 | City of Titusville | TBD | S.R. 50 Basin TMDL Improvements | Future project. | BMP Treatment Train | Planned | TBD |  |  | A | 131 | TBD | TBD | TBD | TBD | N/A | Structural | 2016 | North Indian River Lagoon | TBD | TBD | TBD | BMPTrains | yes | 162.9177 | 1574.1344
56883 | City of Titusville | North IRL | A | IR1-5 | 0.35 | 0.47 | 0.022917 | 9.373 | 1.3504 | 0.2148 | 0.030947 | 1200 | Residential, Medium Density-Two-five dwellingunits per acre | TV-28 | SR 50 Basin | 131.0929 | City of Titusville | TBD | S.R. 50 Basin TMDL Improvements | Future project. | BMP Treatment Train | Planned | TBD |  |  | A | 131 | TBD | TBD | TBD | TBD | N/A | Structural | 2016 | North Indian River Lagoon | TBD | TBD | TBD | BMPTrains | yes | 103.6375 | 92.7399
56884 | City of Titusville | North IRL | A | IR1-5 | 0.35 | 0.47 | 0.14604 | 9.373 | 1.3504 | 1.3688 | 0.19722 | 1720 | Religious | TV-28 | SR 50 Basin | 131.0929 | City of Titusville | TBD | S.R. 50 Basin TMDL Improvements | Future project. | BMP Treatment Train | Planned | TBD |  |  | A | 131 | TBD | TBD | TBD | TBD | N/A | Structural | 2016 | North Indian River Lagoon | TBD | TBD | TBD | BMPTrains | yes | 112.938 | 591.0052
56885 | City of Titusville | North IRL | A | IR1-5 | 0.35 | 0.47 | 0.066166 | 9.373 | 1.3504 | 0.62017 | 0.089353 | 1210 | Fixed Single Family Units | TV-28 | SR 50 Basin | 131.0929 | City of Titusville | TBD | S.R. 50 Basin TMDL Improvements | Future project. | BMP Treatment Train | Planned | TBD |  |  | A | 131 | TBD | TBD | TBD | TBD | N/A | Structural | 2016 | North Indian River Lagoon | TBD | TBD | TBD | BMPTrains | yes | 84.1773 | 267.7624
56886 | City of Titusville | North IRL | A | IR1-5 | 0.35 | 0.47 | 0.19166 | 9.373 | 1.3504 | 1.7964 | 0.25882 | 1210 | Fixed Single Family Units | TV-28 | SR 50 Basin | 131.0929 | City of Titusville | TBD | S.R. 50 Basin TMDL Improvements | Future project. | BMP Treatment Train | Planned | TBD |  |  | A | 131 | TBD | TBD | TBD | TBD | N/A | Structural | 2016 | North Indian River Lagoon | TBD | TBD | TBD | BMPTrains | yes | 113.7825 | 775.6062
56887 | City of Titusville | North IRL | A | IR1-5 | 0.35 | 0.47 | 0.1651 | 9.373 | 1.3504 | 1.5474 | 0.22295 | 1210 | Fixed Single Family Units | TV-28 | SR 50 Basin | 131.0929 | City of Titusville | TBD | S.R. 50 Basin TMDL Improvements | Future project. | BMP Treatment Train | Planned | TBD |  |  | A | 131 | TBD | TBD | TBD | TBD | N/A | Structural | 2016 | North Indian River Lagoon | TBD | TBD | TBD | BMPTrains | yes | 107.4976 | 668.1193
56888 | City of Titusville | North IRL | A | IR1-5 | 0.35 | 0.47 | 0.025888 | 9.373 | 1.3504 | 0.24265 | 0.034961 | 1410 | Retail Sales and Services | TV-28 | SR 50 Basin | 131.0929 | City of Titusville | TBD | S.R. 50 Basin TMDL Improvements | Future project. | BMP Treatment Train | Planned | TBD |  |  | A | 131 | TBD | TBD | TBD | TBD | N/A | Structural | 2016 | North Indian River Lagoon | TBD | TBD | TBD | BMPTrains | yes | 43.1057 | 104.767
56889 | City of Titusville | North IRL | A | IR1-5 | 0.35 | 0.47 | 0.019885 | 11.6739 | 1.5882 | 0.23214 | 0.031582 | 1400 | Commercial and Services | TV-28 | SR 50 Basin | 131.0929 | City of Titusville | TBD | S.R. 50 Basin TMDL Improvements | Future project. | BMP Treatment Train | Planned | TBD |  |  | A | 131 | TBD | TBD | TBD | TBD | N/A | Structural | 2016 | North Indian River Lagoon | TBD | TBD | TBD | BMPTrains | yes | 63.7804 | 80.4724
56890 | City of Titusville | North IRL | A | IR1-5 | 0.35 | 0.47 | 0.0026362 | 11.6739 | 1.5882 | 0.030774 | 0.0041869 | 1210 | Fixed Single Family Units | TV-28 | SR 50 Basin | 131.0929 | City of Titusville | TBD | S.R. 50 Basin TMDL Improvements | Future project. | BMP Treatment Train | Planned | TBD |  |  | A | 131 | TBD | TBD | TBD | TBD | N/A | Structural | 2016 | North Indian River Lagoon | TBD | TBD | TBD | BMPTrains | yes | 23.1902 | 10.6682
56891 | City of Titusville | North IRL | A | IR1-5 | 0.35 | 0.47 | 0.29343 | 11.6739 | 1.5882 | 3.4255 | 0.46604 | 1430 | Professional Services | TV-28 | SR 50 Basin | 131.0929 | City of Titusville | TBD | S.R. 50 Basin TMDL Improvements | Future project. | BMP Treatment Train | Planned | TBD |  |  | A | 131 | TBD | TBD | TBD | TBD | N/A | Structural | 2016 | North Indian River Lagoon | TBD | TBD | TBD | BMPTrains | yes | 178.5478 | 1187.4768
56892 | City of Titusville | North IRL | A | IR1-5 | 0.35 | 0.47 | 0.0049045 | 10.0749 | 1.4938 | 0.049412 | 0.0073263 | 1210 | Fixed Single Family Units | TV-28 | SR 50 Basin | 131.0929 | City of Titusville | TBD | S.R. 50 Basin TMDL Improvements | Future project. | BMP Treatment Train | Planned | TBD |  |  | A | 131 | TBD | TBD | TBD | TBD | N/A | Structural | 2016 | North Indian River Lagoon | TBD | TBD | TBD | BMPTrains | yes | 36.1672 | 19.8477
56893 | City of Titusville | North IRL | A | IR1-5 | 0.35 | 0.47 | 0.18424 | 10.4783 | 1.7549 | 1.9305 | 0.32331 | 1300 | Residential, High Density | TV-28 | SR 50 Basin | 131.0929 | City of Titusville | TBD | S.R. 50 Basin TMDL Improvements | Future project. | BMP Treatment Train | Planned | TBD |  |  | A | 131 | TBD | TBD | TBD | TBD | N/A | Structural | 2016 | North Indian River Lagoon | TBD | TBD | TBD | BMPTrains | yes | 129.8194 | 745.5924
56894 | City of Titusville | North IRL | A | IR1-5 | 0.35 | 0.47 | 0.041685 | 10.4783 | 1.7549 | 0.43679 | 0.073152 | 1210 | Fixed Single Family Units | TV-28 | SR 50 Basin | 131.0929 | City of Titusville | TBD | S.R. 50 Basin TMDL Improvements | Future project. | BMP Treatment Train | Planned | TBD |  |  | A | 131 | TBD | TBD | TBD | TBD | N/A | Structural | 2016 | North Indian River Lagoon | TBD | TBD | TBD | BMPTrains | yes | 57.2317 | 168.6946
56895 | City of Titusville | North IRL | A | IR1-5 | 0.35 | 0.47 | 0.15285 | 10.4783 | 1.7549 | 1.6016 | 0.26823 | 1210 | Fixed Single Family Units | TV-28 | SR 50 Basin | 131.0929 | City of Titusville | TBD | S.R. 50 Basin TMDL Improvements | Future project. | BMP Treatment Train | Planned | TBD |  |  | A | 131 | TBD | TBD | TBD | TBD | N/A | Structural | 2016 | North Indian River Lagoon | TBD | TBD | TBD | BMPTrains | yes | 101.9108 | 618.5744
56896 | City of Titusville | North IRL | A | IR1-5 | 0.35 | 0.47 | 0.052138 | 10.4783 | 1.7549 | 0.54632 | 0.091495 | 1330 | Residential, High density; Multiple Dwelling Units, Low Rise <Two stories or less> | TV-28 | SR 50 Basin | 131.0929 | City of Titusville | TBD | S.R. 50 Basin TMDL Improvements | Future project. | BMP Treatment Train | Planned | TBD |  |  | A | 131 | TBD | TBD | TBD | TBD | N/A | Structural | 2016 | North Indian River Lagoon | TBD | TBD | TBD | BMPTrains | yes | 60.8131 | 210.9947
56897 | City of Titusville | North IRL | A | IR1-5 | 0.35 | 0.47 | 0.035875 | 10.4783 | 1.7549 | 0.37591 | 0.062956 | 1210 | Fixed Single Family Units | TV-28 | SR 50 Basin | 131.0929 | City of Titusville | TBD | S.R. 50 Basin TMDL Improvements | Future project. | BMP Treatment Train | Planned | TBD |  |  | A | 131 | TBD | TBD | TBD | TBD | N/A | Structural | 2016 | North Indian River Lagoon | TBD | TBD | TBD | BMPTrains | yes | 49.1849 | 145.1824
56898 | City of Titusville | North IRL | A | IR1-5 | 0.35 | 0.47 | 0.15097 | 10.4783 | 1.7549 | 1.5819 | 0.26493 | 1210 | Fixed Single Family Units | TV-28 | SR 50 Basin | 131.0929 | City of Titusville | TBD | S.R. 50 Basin TMDL Improvements | Future project. | BMP Treatment Train | Planned | TBD |  |  | A | 131 | TBD | TBD | TBD | TBD | N/A | Structural | 2016 | North Indian River Lagoon | TBD | TBD | TBD | BMPTrains | yes | 110.7456 | 610.9615
56899 | City of Titusville | North IRL | A | IR1-5 | 0.35 | 0.47 | 0.038199 | 8.2746 | 1.0475 | 0.31608 | 0.040013 | 1700 | Institutional (Educational,religious,health and military facilities) | TV-28 | SR 50 Basin | 131.0929 | City of Titusville | TBD | S.R. 50 Basin TMDL Improvements | Future project. | BMP Treatment Train | Planned | TBD |  |  | A | 131 | TBD | TBD | TBD | TBD | N/A | Structural | 2016 | North Indian River Lagoon | TBD | TBD | TBD | BMPTrains | yes | 69.241 | 154.5863
56900 | City of Titusville | North IRL | A | IR1-5 | 0.35 | 0.47 | 0.11361 | 8.2746 | 1.0475 | 0.94005 | 0.119 | 8120 | Railroads | TV-28 | SR 50 Basin | 131.0929 | City of Titusville | TBD | S.R. 50 Basin TMDL Improvements | Future project. | BMP Treatment Train | Planned | TBD |  |  | A | 131 | TBD | TBD | TBD | TBD | N/A | Structural | 2016 | North Indian River Lagoon | TBD | TBD | TBD | BMPTrains | yes | 100.1106 | 459.751
56901 | City of Titusville | North IRL | A | IR1-5 | 0.35 | 0.47 | 0.064411 | 8.2746 | 1.0475 | 0.53297 | 0.067469 | 1430 | Professional Services | TV-28 | SR 50 Basin | 131.0929 | City of Titusville | TBD | S.R. 50 Basin TMDL Improvements | Future project. | BMP Treatment Train | Planned | TBD |  |  | A | 131 | TBD | TBD | TBD | TBD | N/A | Structural | 2016 | North Indian River Lagoon | TBD | TBD | TBD | BMPTrains | yes | 83.1016 | 260.662
56902 | City of Titusville | North IRL | A | IR1-5 | 0.35 | 0.47 | 0.030418 | 10.2203 | 1.6686 | 0.31089 | 0.050756 | 1330 | Residential, High density; Multiple Dwelling Units, Low Rise <Two stories or less> | TV-28 | SR 50 Basin | 131.0929 | City of Titusville | TBD | S.R. 50 Basin TMDL Improvements | Future project. | BMP Treatment Train | Planned | TBD |  |  | A | 131 | TBD | TBD | TBD | TBD | N/A | Structural | 2016 | North Indian River Lagoon | TBD | TBD | TBD | BMPTrains | yes | 50.8448 | 123.0993
56903 | City of Titusville | North IRL | A | IR1-5 | 0.35 | 0.47 | 0.014536 | 10.2203 | 1.6686 | 0.14857 | 0.024255 | 1330 | Residential, High density; Multiple Dwelling Units, Low Rise <Two stories or less> | TV-28 | SR 50 Basin | 131.0929 | City of Titusville | TBD | S.R. 50 Basin TMDL Improvements | Future project. | BMP Treatment Train | Planned | TBD |  |  | A | 131 | TBD | TBD | TBD | TBD | N/A | Structural | 2016 | North Indian River Lagoon | TBD | TBD | TBD | BMPTrains | yes | 41.1905 | 58.8266
56904 | City of Titusville | North IRL | A | IR1-5 | 0.35 | 0.47 | 0.023003 | 10.2203 | 1.6686 | 0.2351 | 0.038383 | 1330 | Residential, High density; Multiple Dwelling Units, Low Rise <Two stories or less> | TV-28 | SR 50 Basin | 131.0929 | City of Titusville | TBD | S.R. 50 Basin TMDL Improvements | Future project. | BMP Treatment Train | Planned | TBD |  |  | A | 131 | TBD | TBD | TBD | TBD | N/A | Structural | 2016 | North Indian River Lagoon | TBD | TBD | TBD | BMPTrains | yes | 44.8617 | 93.0918
56905 | City of Titusville | North IRL | A | IR1-5 | 0.35 | 0.47 | 0.016084 | 10.2203 | 1.6686 | 0.16439 | 0.026838 | 1330 | Residential, High density; Multiple Dwelling Units, Low Rise <Two stories or less> | TV-28 | SR 50 Basin | 131.0929 | City of Titusville | TBD | S.R. 50 Basin TMDL Improvements | Future project. | BMP Treatment Train | Planned | TBD |  |  | A | 131 | TBD | TBD | TBD | TBD | N/A | Structural | 2016 | North Indian River Lagoon | TBD | TBD | TBD | BMPTrains | yes | 42.8823 | 65.0906
56906 | City of Titusville | North IRL | A | IR1-5 | 0.35 | 0.47 | 0.030645 | 10.2203 | 1.6686 | 0.3132 | 0.051133 | 1330 | Residential, High density; Multiple Dwelling Units, Low Rise <Two stories or less> | TV-28 | SR 50 Basin | 131.0929 | City of Titusville | TBD | S.R. 50 Basin TMDL Improvements | Future project. | BMP Treatment Train | Planned | TBD |  |  | A | 131 | TBD | TBD | TBD | TBD | N/A | Structural | 2016 | North Indian River Lagoon | TBD | TBD | TBD | BMPTrains | yes | 52.0417 | 124.0147
56907 | City of Titusville | North IRL | A | IR1-5 | 0.35 | 0.47 | 0.013647 | 10.2203 | 1.6686 | 0.13947 | 0.022771 | 1330 | Residential, High density; Multiple Dwelling Units, Low Rise <Two stories or less> | TV-28 | SR 50 Basin | 131.0929 | City of Titusville | TBD | S.R. 50 Basin TMDL Improvements | Future project. | BMP Treatment Train | Planned | TBD |  |  | A | 131 | TBD | TBD | TBD | TBD | N/A | Structural | 2016 | North Indian River Lagoon | TBD | TBD | TBD | BMPTrains | yes | 36.2563 | 55.2268
56908 | City of Titusville | North IRL | A | IR1-5 | 0.35 | 0.47 | 0.0090837 | 10.2203 | 1.6686 | 0.092838 | 0.015157 | 1330 | Residential, High density; Multiple Dwelling Units, Low Rise <Two stories or less> | TV-28 | SR 50 Basin | 131.0929 | City of Titusville | TBD | S.R. 50 Basin TMDL Improvements | Future project. | BMP Treatment Train | Planned | TBD |  |  | A | 131 | TBD | TBD | TBD | TBD | N/A | Structural | 2016 | North Indian River Lagoon | TBD | TBD | TBD | BMPTrains | yes | 27.3905 | 36.7604
56909 | City of Titusville | North IRL | A | IR1-5 | 0.35 | 0.47 | 0.0099889 | 10.2203 | 1.6686 | 0.10209 | 0.016667 | 1330 | Residential, High density; Multiple Dwelling Units, Low Rise <Two stories or less> | TV-28 | SR 50 Basin | 131.0929 | City of Titusville | TBD | S.R. 50 Basin TMDL Improvements | Future project. | BMP Treatment Train | Planned | TBD |  |  | A | 131 | TBD | TBD | TBD | TBD | N/A | Structural | 2016 | North Indian River Lagoon | TBD | TBD | TBD | BMPTrains | yes | 25.7863 | 40.4237
56910 | City of Titusville | North IRL | A | IR1-5 | 0.35 | 0.47 | 0.0081796 | 10.2203 | 1.6686 | 0.083598 | 0.013648 | 1330 | Residential, High density; Multiple Dwelling Units, Low Rise <Two stories or less> | TV-28 | SR 50 Basin | 131.0929 | City of Titusville | TBD | S.R. 50 Basin TMDL Improvements | Future project. | BMP Treatment Train | Planned | TBD |  |  | A | 131 | TBD | TBD | TBD | TBD | N/A | Structural | 2016 | North Indian River Lagoon | TBD | TBD | TBD | BMPTrains | yes | 26.261 | 33.1016
56911 | City of Titusville | North IRL | A | IR1-5 | 0.35 | 0.47 | 0.044864 | 10.2203 | 1.6686 | 0.45852 | 0.074859 | 1210 | Fixed Single Family Units | TV-28 | SR 50 Basin | 131.0929 | City of Titusville | TBD | S.R. 50 Basin TMDL Improvements | Future project. | BMP Treatment Train | Planned | TBD |  |  | A | 131 | TBD | TBD | TBD | TBD | N/A | Structural | 2016 | North Indian River Lagoon | TBD | TBD | TBD | BMPTrains | yes | 79.3081 | 181.5586
56912 | City of Titusville | North IRL | A | IR1-5 | 0.35 | 0.47 | 0.16657 | 10.2203 | 1.6686 | 1.7024 | 0.27794 | 1210 | Fixed Single Family Units | TV-28 | SR 50 Basin | 131.0929 | City of Titusville | TBD | S.R. 50 Basin TMDL Improvements | Future project. | BMP Treatment Train | Planned | TBD |  |  | A | 131 | TBD | TBD | TBD | TBD | N/A | Structural | 2016 | North Indian River Lagoon | TBD | TBD | TBD | BMPTrains | yes | 106.7894 | 674.0982
56913 | City of Titusville | North IRL | A | IR1-5 | 0.35 | 0.47 | 0.20441 | 10.2203 | 1.6686 | 2.0891 | 0.34107 | 1210 | Fixed Single Family Units | TV-28 | SR 50 Basin | 131.0929 | City of Titusville | TBD | S.R. 50 Basin TMDL Improvements | Future project. | BMP Treatment Train | Planned | TBD |  |  | A | 131 | TBD | TBD | TBD | TBD | N/A | Structural | 2016 | North Indian River Lagoon | TBD | TBD | TBD | BMPTrains | yes | 116.4988 | 827.2054
56914 | City of Titusville | North IRL | A | IR1-5 | 0.35 | 0.47 | 0.10848 | 7.742 | 0.84806 | 0.83986 | 0.091999 | 1400 | Commercial and Services | TV-28 | SR 50 Basin | 131.0929 | City of Titusville | TBD | S.R. 50 Basin TMDL Improvements | Future project. | BMP Treatment Train | Planned | TBD |  |  | A | 131 | TBD | TBD | TBD | TBD | N/A | Structural | 2016 | North Indian River Lagoon | TBD | TBD | TBD | BMPTrains | yes | 128.7303 | 439.0089
56915 | Natural Lands | North IRL | A | IR1-5 | 0.35 | 0.47 | 0.45315 | 7.742 | 0.84806 | 3.5083 | 0.38429 | 6440 | Emergent aquatic vegetation | TV-28 | SR 50 Basin | 131.0929 | City of Titusville | TBD | S.R. 50 Basin TMDL Improvements | Future project. | BMP Treatment Train | Planned | TBD |  |  | A | 131 | TBD | TBD | TBD | TBD | N/A | Structural | 2016 | North Indian River Lagoon | TBD | TBD | TBD | BMPTrains | yes | 173.3921 | 1833.8205
56916 | City of Titusville | North IRL | A | IR1-5 | 0.35 | 0.47 | 0.0056169 | 11.3057 | 1.5439 | 0.063503 | 0.0086718 | 1200 | Residential, Medium Density-Two-five dwellingunits per acre | TV-28 | SR 50 Basin | 131.0929 | City of Titusville | TBD | S.R. 50 Basin TMDL Improvements | Future project. | BMP Treatment Train | Planned | TBD |  |  | A | 131 | TBD | TBD | TBD | TBD | N/A | Structural | 2016 | North Indian River Lagoon | TBD | TBD | TBD | BMPTrains | yes | 33.7832 | 22.7307
56917 | City of Titusville | North IRL | A | IR1-5 | 0.35 | 0.47 | 0.0012578 | 11.3057 | 1.5439 | 0.014221 | 0.001942 | 1700 | Institutional (Educational,religious,health and military facilities) | TV-28 | SR 50 Basin | 131.0929 | City of Titusville | TBD | S.R. 50 Basin TMDL Improvements | Future project. | BMP Treatment Train | Planned | TBD |  |  | A | 131 | TBD | TBD | TBD | TBD | N/A | Structural | 2016 | North Indian River Lagoon | TBD | TBD | TBD | BMPTrains | yes | 24.1835 | 5.0903
56918 | City of Titusville | North IRL | A | IR1-5 | 0.35 | 0.47 | 0.11264 | 11.3057 | 1.5439 | 1.2735 | 0.1739 | 1210 | Fixed Single Family Units | TV-28 | SR 50 Basin | 131.0929 | City of Titusville | TBD | S.R. 50 Basin TMDL Improvements | Future project. | BMP Treatment Train | Planned | TBD |  |  | A | 131 | TBD | TBD | TBD | TBD | N/A | Structural | 2016 | North Indian River Lagoon | TBD | TBD | TBD | BMPTrains | yes | 87.0455 | 455.8352
56919 | City of Titusville | North IRL | A | IR1-5 | 0.35 | 0.47 | 0.094444 | 11.3057 | 1.5439 | 1.0678 | 0.14581 | 1210 | Fixed Single Family Units | TV-28 | SR 50 Basin | 131.0929 | City of Titusville | TBD | S.R. 50 Basin TMDL Improvements | Future project. | BMP Treatment Train | Planned | TBD |  |  | A | 131 | TBD | TBD | TBD | TBD | N/A | Structural | 2016 | North Indian River Lagoon | TBD | TBD | TBD | BMPTrains | yes | 78.5775 | 382.2006
56920 | City of Titusville | North IRL | A | IR1-5 | 0.35 | 0.47 | 0.0043063 | 11.3057 | 1.5439 | 0.048686 | 0.0066484 | 1210 | Fixed Single Family Units | TV-28 | SR 50 Basin | 131.0929 | City of Titusville | TBD | S.R. 50 Basin TMDL Improvements | Future project. | BMP Treatment Train | Planned | TBD |  |  | A | 131 | TBD | TBD | TBD | TBD | N/A | Structural | 2016 | North Indian River Lagoon | TBD | TBD | TBD | BMPTrains | yes | 37.8225 | 17.427
56921 | City of Titusville | North IRL | A | IR1-5 | 0.35 | 0.47 | 0.3995 | 11.3057 | 1.5439 | 4.5166 | 0.61678 | 1410 | Retail Sales and Services | TV-28 | SR 50 Basin | 131.0929 | City of Titusville | TBD | S.R. 50 Basin TMDL Improvements | Future project. | BMP Treatment Train | Planned | TBD |  |  | A | 131 | TBD | TBD | TBD | TBD | N/A | Structural | 2016 | North Indian River Lagoon | TBD | TBD | TBD | BMPTrains | yes | 164.7056 | 1616.7163
56922 | City of Titusville | North IRL | A | IR1-5 | 0.35 | 0.47 | 0.35003 | 11.0989 | 1.8837 | 3.885 | 0.65935 | 1300 | Residential, High Density | TV-28 | SR 50 Basin | 131.0929 | City of Titusville | TBD | S.R. 50 Basin TMDL Improvements | Future project. | BMP Treatment Train | Planned | TBD |  |  | A | 131 | TBD | TBD | TBD | TBD | N/A | Structural | 2016 | North Indian River Lagoon | TBD | TBD | TBD | BMPTrains | yes | 200.2594 | 1416.5269
56923 | City of Titusville | North IRL | A | IR1-5 | 0.35 | 0.47 | 0.060607 | 11.0989 | 1.8837 | 0.67267 | 0.11416 | 1410 | Retail Sales and Services | TV-28 | SR 50 Basin | 131.0929 | City of Titusville | TBD | S.R. 50 Basin TMDL Improvements | Future project. | BMP Treatment Train | Planned | TBD |  |  | A | 131 | TBD | TBD | TBD | TBD | N/A | Structural | 2016 | North Indian River Lagoon | TBD | TBD | TBD | BMPTrains | yes | 62.6534 | 245.2674
56924 | City of Titusville | North IRL | A | IR1-5 | 0.35 | 0.47 | 0.070756 | 11.0989 | 1.8837 | 0.78532 | 0.13328 | 1210 | Fixed Single Family Units | TV-28 | SR 50 Basin | 131.0929 | City of Titusville | TBD | S.R. 50 Basin TMDL Improvements | Future project. | BMP Treatment Train | Planned | TBD |  |  | A | 131 | TBD | TBD | TBD | TBD | N/A | Structural | 2016 | North Indian River Lagoon | TBD | TBD | TBD | BMPTrains | yes | 68.2324 | 286.341
56925 | City of Titusville | North IRL | A | IR1-5 | 0.35 | 0.47 | 0.063256 | 11.0989 | 1.8837 | 0.70208 | 0.11916 | 1410 | Retail Sales and Services | TV-28 | SR 50 Basin | 131.0929 | City of Titusville | TBD | S.R. 50 Basin TMDL Improvements | Future project. | BMP Treatment Train | Planned | TBD |  |  | A | 131 | TBD | TBD | TBD | TBD | N/A | Structural | 2016 | North Indian River Lagoon | TBD | TBD | TBD | BMPTrains | yes | 64.07 | 255.9894
56926 | City of Titusville | North IRL | A | IR1-5 | 0.35 | 0.47 | 0.073112 | 11.0989 | 1.8837 | 0.81147 | 0.13772 | 1210 | Fixed Single Family Units | TV-28 | SR 50 Basin | 131.0929 | City of Titusville | TBD | S.R. 50 Basin TMDL Improvements | Future project. | BMP Treatment Train | Planned | TBD |  |  | A | 131 | TBD | TBD | TBD | TBD | N/A | Structural | 2016 | North Indian River Lagoon | TBD | TBD | TBD | BMPTrains | yes | 68.9467 | 295.8752
56927 | City of Titusville | North IRL | A | IR1-5 | 0.35 | 0.47 | 0.062464 | 8.9435 | 1.3551 | 0.55865 | 0.084648 | 1210 | Fixed Single Family Units | TV-28 | SR 50 Basin | 131.0929 | City of Titusville | TBD | S.R. 50 Basin TMDL Improvements | Future project. | BMP Treatment Train | Planned | TBD |  |  | A | 131 | TBD | TBD | TBD | TBD | N/A | Structural | 2016 | North Indian River Lagoon | TBD | TBD | TBD | BMPTrains | yes | 64.0949 | 252.7846
56928 | City of Titusville | North IRL | A | IR1-5 | 0.35 | 0.47 | 0.076486 | 8.9435 | 1.3551 | 0.68406 | 0.10365 | 1210 | Fixed Single Family Units | TV-28 | SR 50 Basin | 131.0929 | City of Titusville | TBD | S.R. 50 Basin TMDL Improvements | Future project. | BMP Treatment Train | Planned | TBD |  |  | A | 131 | TBD | TBD | TBD | TBD | N/A | Structural | 2016 | North Indian River Lagoon | TBD | TBD | TBD | BMPTrains | yes | 73.184 | 309.5298
56929 | City of Titusville | North IRL | A | IR1-5 | 0.35 | 0.47 | 0.42211 | 8.9435 | 1.3551 | 3.7752 | 0.57202 | 1320 | Mobile Home Units | TV-28 | SR 50 Basin | 131.0929 | City of Titusville | TBD | S.R. 50 Basin TMDL Improvements | Future project. | BMP Treatment Train | Planned | TBD |  |  | A | 131 | TBD | TBD | TBD | TBD | N/A | Structural | 2016 | North Indian River Lagoon | TBD | TBD | TBD | BMPTrains | yes | 166.5857 | 1708.2225
56930 | City of Titusville | North IRL | A | IR1-5 | 0.35 | 0.47 | 0.056702 | 8.9435 | 1.3551 | 0.50711 | 0.076839 | 1410 | Retail Sales and Services | TV-28 | SR 50 Basin | 131.0929 | City of Titusville | TBD | S.R. 50 Basin TMDL Improvements | Future project. | BMP Treatment Train | Planned | TBD |  |  | A | 131 | TBD | TBD | TBD | TBD | N/A | Structural | 2016 | North Indian River Lagoon | TBD | TBD | TBD | BMPTrains | yes | 116.8958 | 229.4631
56931 | City of Titusville | North IRL | A | IR1-5 | 0.35 | 0.47 | 0.52712 | 8.4655 | 1.1482 | 4.4624 | 0.60526 | 1720 | Religious | TV-28 | SR 50 Basin | 131.0929 | City of Titusville | TBD | S.R. 50 Basin TMDL Improvements | Future project. | BMP Treatment Train | Planned | TBD |  |  | A | 131 | TBD | TBD | TBD | TBD | N/A | Structural | 2016 | North Indian River Lagoon | TBD | TBD | TBD | BMPTrains | yes | 185.3274 | 2133.1829
56932 | City of Titusville | North IRL | A | IR1-5 | 0.35 | 0.47 | 0.090642 | 8.4655 | 1.1482 | 0.76734 | 0.10408 | 1410 | Retail Sales and Services | TV-28 | SR 50 Basin | 131.0929 | City of Titusville | TBD | S.R. 50 Basin TMDL Improvements | Future project. | BMP Treatment Train | Planned | TBD |  |  | A | 131 | TBD | TBD | TBD | TBD | N/A | Structural | 2016 | North Indian River Lagoon | TBD | TBD | TBD | BMPTrains | yes | 114.6728 | 366.8171
56933 | Natural Lands | North IRL | A | IR1-5 | 0.35 | 0.47 | 0.0040291 | 9.4819 | 1.2434 | 0.038204 | 0.0050098 | 3100 | Herbaceous Dry Prairie | TV-28 | SR 50 Basin | 131.0929 | City of Titusville | TBD | S.R. 50 Basin TMDL Improvements | Future project. | BMP Treatment Train | Planned | TBD |  |  | A | 131 | TBD | TBD | TBD | TBD | N/A | Structural | 2016 | North Indian River Lagoon | TBD | TBD | TBD | BMPTrains | yes | 23.5631 | 16.3053
56934 | City of Titusville | North IRL | A | IR1-5 | 0.35 | 0.47 | 0.22802 | 10.8652 | 1.9673 | 2.4775 | 0.44858 | 1300 | Residential, High Density | TV-28 | SR 50 Basin | 131.0929 | City of Titusville | TBD | S.R. 50 Basin TMDL Improvements | Future project. | BMP Treatment Train | Planned | TBD |  |  | A | 131 | TBD | TBD | TBD | TBD | N/A | Structural | 2016 | North Indian River Lagoon | TBD | TBD | TBD | BMPTrains | yes | 174.1994 | 922.7752
56935 | City of Titusville | North IRL | A | IR1-5 | 0.35 | 0.47 | 0.011685 | 10.8652 | 1.9673 | 0.12696 | 0.022987 | 8140 | Roads and Highways | TV-28 | SR 50 Basin | 131.0929 | City of Titusville | TBD | S.R. 50 Basin TMDL Improvements | Future project. | BMP Treatment Train | Planned | TBD |  |  | A | 131 | TBD | TBD | TBD | TBD | N/A | Structural | 2016 | North Indian River Lagoon | TBD | TBD | TBD | BMPTrains | yes | 89.5263 | 47.2871
56936 | City of Titusville | North IRL | A | IR1-5 | 0.35 | 0.47 | 0.0069468 | 10.8652 | 1.9673 | 0.075479 | 0.013666 | 1330 | Residential, High density; Multiple Dwelling Units, Low Rise <Two stories or less> | TV-28 | SR 50 Basin | 131.0929 | City of Titusville | TBD | S.R. 50 Basin TMDL Improvements | Future project. | BMP Treatment Train | Planned | TBD |  |  | A | 131 | TBD | TBD | TBD | TBD | N/A | Structural | 2016 | North Indian River Lagoon | TBD | TBD | TBD | BMPTrains | yes | 22.4915 | 28.1127
56937 | City of Titusville | North IRL | A | IR1-5 | 0.35 | 0.47 | 0.014443 | 10.8652 | 1.9673 | 0.15693 | 0.028414 | 1330 | Residential, High density; Multiple Dwelling Units, Low Rise <Two stories or less> | TV-28 | SR 50 Basin | 131.0929 | City of Titusville | TBD | S.R. 50 Basin TMDL Improvements | Future project. | BMP Treatment Train | Planned | TBD |  |  | A | 131 | TBD | TBD | TBD | TBD | N/A | Structural | 2016 | North Indian River Lagoon | TBD | TBD | TBD | BMPTrains | yes | 30.605 | 58.4493
56938 | City of Titusville | North IRL | A | IR1-5 | 0.35 | 0.47 | 0.017287 | 10.8652 | 1.9673 | 0.18783 | 0.034008 | 1330 | Residential, High density; Multiple Dwelling Units, Low Rise <Two stories or less> | TV-28 | SR 50 Basin | 131.0929 | City of Titusville | TBD | S.R. 50 Basin TMDL Improvements | Future project. | BMP Treatment Train | Planned | TBD |  |  | A | 131 | TBD | TBD | TBD | TBD | N/A | Structural | 2016 | North Indian River Lagoon | TBD | TBD | TBD | BMPTrains | yes | 33.8657 | 69.9576
56939 | City of Titusville | North IRL | A | IR1-5 | 0.35 | 0.47 | 0.21966 | 10.8652 | 1.9673 | 2.3866 | 0.43213 | 1300 | Residential, High Density | TV-28 | SR 50 Basin | 131.0929 | City of Titusville | TBD | S.R. 50 Basin TMDL Improvements | Future project. | BMP Treatment Train | Planned | TBD |  |  | A | 131 | TBD | TBD | TBD | TBD | N/A | Structural | 2016 | North Indian River Lagoon | TBD | TBD | TBD | BMPTrains | yes | 121.2105 | 888.9266
56940 | Natural Lands | North IRL | A | IR1-5 | 0.35 | 0.47 | 0.0036841 | 6.9864 | 0.84872 | 0.025739 | 0.0031268 | 4110 | Pine flatwoods | TV-28 | SR 50 Basin | 131.0929 | City of Titusville | TBD | S.R. 50 Basin TMDL Improvements | Future project. | BMP Treatment Train | Planned | TBD |  |  | A | 131 | TBD | TBD | TBD | TBD | N/A | Structural | 2016 | North Indian River Lagoon | TBD | TBD | TBD | BMPTrains | yes | 18.5629 | 14.9091
56941 | City of Titusville | North IRL | A | IR1-5 | 0.35 | 0.47 | 0.012242 | 6.9864 | 0.84872 | 0.08553 | 0.01039 | 1300 | Residential, High Density | TV-28 | SR 50 Basin | 131.0929 | City of Titusville | TBD | S.R. 50 Basin TMDL Improvements | Future project. | BMP Treatment Train | Planned | TBD |  |  | A | 131 | TBD | TBD | TBD | TBD | N/A | Structural | 2016 | North Indian River Lagoon | TBD | TBD | TBD | BMPTrains | yes | 30.6505 | 49.5429
56942 | Natural Lands | North IRL | A | IR1-5 | 0.35 | 0.47 | 0.0087436 | 6.9864 | 0.84872 | 0.061086 | 0.0074209 | 4110 | Pine flatwoods | TV-28 | SR 50 Basin | 131.0929 | City of Titusville | TBD | S.R. 50 Basin TMDL Improvements | Future project. | BMP Treatment Train | Planned | TBD |  |  | A | 131 | TBD | TBD | TBD | TBD | N/A | Structural | 2016 | North Indian River Lagoon | TBD | TBD | TBD | BMPTrains | yes | 30.5063 | 35.3842
56943 | City of Titusville | North IRL | A | IR1-5 | 0.35 | 0.47 | 0.016772 | 6.9864 | 0.84872 | 0.11718 | 0.014235 | 1320 | Mobile Home Units | TV-28 | SR 50 Basin | 131.0929 | City of Titusville | TBD | S.R. 50 Basin TMDL Improvements | Future project. | BMP Treatment Train | Planned | TBD |  |  | A | 131 | TBD | TBD | TBD | TBD | N/A | Structural | 2016 | North Indian River Lagoon | TBD | TBD | TBD | BMPTrains | yes | 36.5949 | 67.8744
56944 | City of Titusville | North IRL | A | IR1-5 | 0.35 | 0.47 | 0.16669 | 9.7123 | 1.427 | 1.619 | 0.23788 | 1200 | Residential, Medium Density-Two-five dwellingunits per acre | TV-28 | SR 50 Basin | 131.0929 | City of Titusville | TBD | S.R. 50 Basin TMDL Improvements | Future project. | BMP Treatment Train | Planned | TBD |  |  | A | 131 | TBD | TBD | TBD | TBD | N/A | Structural | 2016 | North Indian River Lagoon | TBD | TBD | TBD | BMPTrains | yes | 115.5816 | 674.5866
56945 | City of Titusville | North IRL | A | IR1-5 | 0.35 | 0.47 | 0.0017764 | 9.7123 | 1.427 | 0.017253 | 0.002535 | 1210 | Fixed Single Family Units | TV-28 | SR 50 Basin | 131.0929 | City of Titusville | TBD | S.R. 50 Basin TMDL Improvements | Future project. | BMP Treatment Train | Planned | TBD |  |  | A | 131 | TBD | TBD | TBD | TBD | N/A | Structural | 2016 | North Indian River Lagoon | TBD | TBD | TBD | BMPTrains | yes | 21.8195 | 7.1887
56946 | City of Titusville | North IRL | A | IR1-5 | 0.35 | 0.47 | 0.039643 | 9.7123 | 1.427 | 0.38502 | 0.056572 | 1210 | Fixed Single Family Units | TV-28 | SR 50 Basin | 131.0929 | City of Titusville | TBD | S.R. 50 Basin TMDL Improvements | Future project. | BMP Treatment Train | Planned | TBD |  |  | A | 131 | TBD | TBD | TBD | TBD | N/A | Structural | 2016 | North Indian River Lagoon | TBD | TBD | TBD | BMPTrains | yes | 48.8946 | 160.4282
56947 | City of Titusville | North IRL | A | IR1-5 | 0.35 | 0.47 | 0.031572 | 8.129 | 1.0186 | 0.25665 | 0.03216 | 1400 | Commercial and Services | TV-28 | SR 50 Basin | 131.0929 | City of Titusville | TBD | S.R. 50 Basin TMDL Improvements | Future project. | BMP Treatment Train | Planned | TBD |  |  | A | 131 | TBD | TBD | TBD | TBD | N/A | Structural | 2016 | North Indian River Lagoon | TBD | TBD | TBD | BMPTrains | yes | 51.4386 | 127.7677
56948 | City of Titusville | North IRL | A | IR1-5 | 0.35 | 0.47 | 0.02276 | 8.129 | 1.0186 | 0.18501 | 0.023183 | 1400 | Commercial and Services | TV-28 | SR 50 Basin | 131.0929 | City of Titusville | TBD | S.R. 50 Basin TMDL Improvements | Future project. | BMP Treatment Train | Planned | TBD |  |  | A | 131 | TBD | TBD | TBD | TBD | N/A | Structural | 2016 | North Indian River Lagoon | TBD | TBD | TBD | BMPTrains | yes | 42.2166 | 92.1047
56949 | City of Titusville | North IRL | A | IR1-5 | 0.35 | 0.47 | 0.054101 | 8.129 | 1.0186 | 0.43979 | 0.055109 | 1700 | Institutional (Educational,religious,health and military facilities) | TV-28 | SR 50 Basin | 131.0929 | City of Titusville | TBD | S.R. 50 Basin TMDL Improvements | Future project. | BMP Treatment Train | Planned | TBD |  |  | A | 131 | TBD | TBD | TBD | TBD | N/A | Structural | 2016 | North Indian River Lagoon | TBD | TBD | TBD | BMPTrains | yes | 84.2763 | 218.9394
56950 | City of Titusville | North IRL | A | IR1-5 | 0.35 | 0.47 | 0.2943 | 8.129 | 1.0186 | 2.3924 | 0.29978 | 8120 | Railroads | TV-28 | SR 50 Basin | 131.0929 | City of Titusville | TBD | S.R. 50 Basin TMDL Improvements | Future project. | BMP Treatment Train | Planned | TBD |  |  | A | 131 | TBD | TBD | TBD | TBD | N/A | Structural | 2016 | North Indian River Lagoon | TBD | TBD | TBD | BMPTrains | yes | 156.4853 | 1191.0053
56951 | City of Titusville | North IRL | A | IR1-5 | 0.35 | 0.47 | 0.047002 | 8.129 | 1.0186 | 0.38208 | 0.047877 | 1430 | Professional Services | TV-28 | SR 50 Basin | 131.0929 | City of Titusville | TBD | S.R. 50 Basin TMDL Improvements | Future project. | BMP Treatment Train | Planned | TBD |  |  | A | 131 | TBD | TBD | TBD | TBD | N/A | Structural | 2016 | North Indian River Lagoon | TBD | TBD | TBD | BMPTrains | yes | 56.8259 | 190.2097
56952 | City of Titusville | North IRL | A | IR1-5 | 0.35 | 0.47 | 0.12755 | 8.129 | 1.0186 | 1.0369 | 0.12993 | 1430 | Professional Services | TV-28 | SR 50 Basin | 131.0929 | City of Titusville | TBD | S.R. 50 Basin TMDL Improvements | Future project. | BMP Treatment Train | Planned | TBD |  |  | A | 131 | TBD | TBD | TBD | TBD | N/A | Structural | 2016 | North Indian River Lagoon | TBD | TBD | TBD | BMPTrains | yes | 97.6247 | 516.1857
56953 | City of Titusville | North IRL | A | IR1-5 | 0.35 | 0.47 | 0.015594 | 11.4408 | 1.651 | 0.17841 | 0.025746 | 1330 | Residential, High density; Multiple Dwelling Units, Low Rise <Two stories or less> | TV-28 | SR 50 Basin | 131.0929 | City of Titusville | TBD | S.R. 50 Basin TMDL Improvements | Future project. | BMP Treatment Train | Planned | TBD |  |  | A | 131 | TBD | TBD | TBD | TBD | N/A | Structural | 2016 | North Indian River Lagoon | TBD | TBD | TBD | BMPTrains | yes | 35.0643 | 63.1068
56954 | City of Titusville | North IRL | A | IR1-5 | 0.35 | 0.47 | 0.080537 | 11.4408 | 1.651 | 0.92141 | 0.13297 | 1300 | Residential, High Density | TV-28 | SR 50 Basin | 131.0929 | City of Titusville | TBD | S.R. 50 Basin TMDL Improvements | Future project. | BMP Treatment Train | Planned | TBD |  |  | A | 131 | TBD | TBD | TBD | TBD | N/A | Structural | 2016 | North Indian River Lagoon | TBD | TBD | TBD | BMPTrains | yes | 78.1492 | 325.9215
56955 | City of Titusville | North IRL | A | IR1-5 | 0.35 | 0.47 | 0.050709 | 11.4408 | 1.651 | 0.58015 | 0.083721 | 1430 | Professional Services | TV-28 | SR 50 Basin | 131.0929 | City of Titusville | TBD | S.R. 50 Basin TMDL Improvements | Future project. | BMP Treatment Train | Planned | TBD |  |  | A | 131 | TBD | TBD | TBD | TBD | N/A | Structural | 2016 | North Indian River Lagoon | TBD | TBD | TBD | BMPTrains | yes | 58.7727 | 205.2107
56956 | City of Titusville | North IRL | A | IR1-5 | 0.35 | 0.47 | 0.32332 | 11.4408 | 1.651 | 3.6991 | 0.53382 | 1410 | Retail Sales and Services | TV-28 | SR 50 Basin | 131.0929 | City of Titusville | TBD | S.R. 50 Basin TMDL Improvements | Future project. | BMP Treatment Train | Planned | TBD |  |  | A | 131 | TBD | TBD | TBD | TBD | N/A | Structural | 2016 | North Indian River Lagoon | TBD | TBD | TBD | BMPTrains | yes | 145.0464 | 1308.4478
56957 | City of Titusville | North IRL | A | IR1-5 | 0.35 | 0.47 | 0.1476 | 11.4408 | 1.651 | 1.6887 | 0.24369 | 1210 | Fixed Single Family Units | TV-28 | SR 50 Basin | 131.0929 | City of Titusville | TBD | S.R. 50 Basin TMDL Improvements | Future project. | BMP Treatment Train | Planned | TBD |  |  | A | 131 | TBD | TBD | TBD | TBD | N/A | Structural | 2016 | North Indian River Lagoon | TBD | TBD | TBD | BMPTrains | yes | 107.0605 | 597.3132
56958 | City of Titusville | North IRL | A | IR1-5 | 0.35 | 0.47 | 0.19167 | 9.9988 | 1.5659 | 1.9165 | 0.30014 | 1200 | Residential, Medium Density-Two-five dwellingunits per acre | TV-28 | SR 50 Basin | 131.0929 | City of Titusville | TBD | S.R. 50 Basin TMDL Improvements | Future project. | BMP Treatment Train | Planned | TBD |  |  | A | 131 | TBD | TBD | TBD | TBD | N/A | Structural | 2016 | North Indian River Lagoon | TBD | TBD | TBD | BMPTrains | yes | 130.9979 | 775.6647
56959 | City of Titusville | North IRL | A | IR1-5 | 0.35 | 0.47 | 0.11706 | 9.9988 | 1.5659 | 1.1704 | 0.1833 | 1330 | Residential, High density; Multiple Dwelling Units, Low Rise <Two stories or less> | TV-28 | SR 50 Basin | 131.0929 | City of Titusville | TBD | S.R. 50 Basin TMDL Improvements | Future project. | BMP Treatment Train | Planned | TBD |  |  | A | 131 | TBD | TBD | TBD | TBD | N/A | Structural | 2016 | North Indian River Lagoon | TBD | TBD | TBD | BMPTrains | yes | 88.2291 | 473.7135
56960 | City of Titusville | North IRL | A | IR1-5 | 0.35 | 0.47 | 0.15814 | 9.9988 | 1.5659 | 1.5812 | 0.24764 | 1210 | Fixed Single Family Units | TV-28 | SR 50 Basin | 131.0929 | City of Titusville | TBD | S.R. 50 Basin TMDL Improvements | Future project. | BMP Treatment Train | Planned | TBD |  |  | A | 131 | TBD | TBD | TBD | TBD | N/A | Structural | 2016 | North Indian River Lagoon | TBD | TBD | TBD | BMPTrains | yes | 101.2771 | 639.983
56961 | City of Titusville | North IRL | A | IR1-5 | 0.35 | 0.47 | 0.047739 | 9.9988 | 1.5659 | 0.47733 | 0.074755 | 1210 | Fixed Single Family Units | TV-28 | SR 50 Basin | 131.0929 | City of Titusville | TBD | S.R. 50 Basin TMDL Improvements | Future project. | BMP Treatment Train | Planned | TBD |  |  | A | 131 | TBD | TBD | TBD | TBD | N/A | Structural | 2016 | North Indian River Lagoon | TBD | TBD | TBD | BMPTrains | yes | 68.1393 | 193.1914
56962 | City of Titusville | North IRL | A | IR1-5 | 0.35 | 0.47 | 0.039719 | 9.9988 | 1.5659 | 0.39714 | 0.062196 | 1210 | Fixed Single Family Units | TV-28 | SR 50 Basin | 131.0929 | City of Titusville | TBD | S.R. 50 Basin TMDL Improvements | Future project. | BMP Treatment Train | Planned | TBD |  |  | A | 131 | TBD | TBD | TBD | TBD | N/A | Structural | 2016 | North Indian River Lagoon | TBD | TBD | TBD | BMPTrains | yes | 54.0167 | 160.7355
56963 | City of Titusville | North IRL | A | IR1-5 | 0.35 | 0.47 | 0.048716 | 9.9988 | 1.5659 | 0.4871 | 0.076285 | 1210 | Fixed Single Family Units | TV-28 | SR 50 Basin | 131.0929 | City of Titusville | TBD | S.R. 50 Basin TMDL Improvements | Future project. | BMP Treatment Train | Planned | TBD |  |  | A | 131 | TBD | TBD | TBD | TBD | N/A | Structural | 2016 | North Indian River Lagoon | TBD | TBD | TBD | BMPTrains | yes | 64.5293 | 197.1455
56964 | City of Titusville | North IRL | A | IR1-5 | 0.35 | 0.47 | 0.014719 | 9.9988 | 1.5659 | 0.14717 | 0.023049 | 1210 | Fixed Single Family Units | TV-28 | SR 50 Basin | 131.0929 | City of Titusville | TBD | S.R. 50 Basin TMDL Improvements | Future project. | BMP Treatment Train | Planned | TBD |  |  | A | 131 | TBD | TBD | TBD | TBD | N/A | Structural | 2016 | North Indian River Lagoon | TBD | TBD | TBD | BMPTrains | yes | 30.8752 | 59.5665
56965 | City of Titusville | North IRL | A | IR1-5 | 0.35 | 0.47 | 0.1554 | 8.0618 | 1.1009 | 1.2528 | 0.17108 | 1700 | Institutional (Educational,religious,health and military facilities) | TV-28 | SR 50 Basin | 131.0929 | City of Titusville | TBD | S.R. 50 Basin TMDL Improvements | Future project. | BMP Treatment Train | Planned | TBD |  |  | A | 131 | TBD | TBD | TBD | TBD | N/A | Structural | 2016 | North Indian River Lagoon | TBD | TBD | TBD | BMPTrains | yes | 125.2119 | 628.8657
56966 | City of Titusville | North IRL | A | IR1-5 | 0.35 | 0.47 | 0.015046 | 8.0618 | 1.1009 | 0.1213 | 0.016565 | 1210 | Fixed Single Family Units | TV-28 | SR 50 Basin | 131.0929 | City of Titusville | TBD | S.R. 50 Basin TMDL Improvements | Future project. | BMP Treatment Train | Planned | TBD |  |  | A | 131 | TBD | TBD | TBD | TBD | N/A | Structural | 2016 | North Indian River Lagoon | TBD | TBD | TBD | BMPTrains | yes | 45.1385 | 60.8906
56967 | City of Titusville | North IRL | A | IR1-5 | 0.35 | 0.47 | 0.015741 | 8.0618 | 1.1009 | 0.1269 | 0.01733 | 1210 | Fixed Single Family Units | TV-28 | SR 50 Basin | 131.0929 | City of Titusville | TBD | S.R. 50 Basin TMDL Improvements | Future project. | BMP Treatment Train | Planned | TBD |  |  | A | 131 | TBD | TBD | TBD | TBD | N/A | Structural | 2016 | North Indian River Lagoon | TBD | TBD | TBD | BMPTrains | yes | 47.7312 | 63.7028
56968 | City of Titusville | North IRL | A | IR1-5 | 0.35 | 0.47 | 0.42439 | 8.0618 | 1.1009 | 3.4213 | 0.46722 | 1720 | Religious | TV-28 | SR 50 Basin | 131.0929 | City of Titusville | TBD | S.R. 50 Basin TMDL Improvements | Future project. | BMP Treatment Train | Planned | TBD |  |  | A | 131 | TBD | TBD | TBD | TBD | N/A | Structural | 2016 | North Indian River Lagoon | TBD | TBD | TBD | BMPTrains | yes | 168.7092 | 1717.4486
56969 | City of Titusville | North IRL | A | IR1-5 | 0.35 | 0.47 | 0.0071889 | 8.0618 | 1.1009 | 0.057955 | 0.0079145 | 1210 | Fixed Single Family Units | TV-28 | SR 50 Basin | 131.0929 | City of Titusville | TBD | S.R. 50 Basin TMDL Improvements | Future project. | BMP Treatment Train | Planned | TBD |  |  | A | 131 | TBD | TBD | TBD | TBD | N/A | Structural | 2016 | North Indian River Lagoon | TBD | TBD | TBD | BMPTrains | yes | 25.4839 | 29.0924
56970 | City of Titusville | North IRL | A | IR1-5 | 0.35 | 0.47 | 0.61776 | 12.1315 | 1.6021 | 7.4944 | 0.98969 | 1410 | Retail Sales and Services | TV-28 | SR 50 Basin | 131.0929 | City of Titusville | TBD | S.R. 50 Basin TMDL Improvements | Future project. | BMP Treatment Train | Planned | TBD |  |  | A | 131 | TBD | TBD | TBD | TBD | N/A | Structural | 2016 | North Indian River Lagoon | TBD | TBD | TBD | BMPTrains | yes | 200 | 2500
56971 | City of Titusville | North IRL | A | IR1-5 | 0.35 | 0.47 | 0.016248 | 11.8247 | 1.829 | 0.19212 | 0.029718 | 1300 | Residential, High Density | TV-28 | SR 50 Basin | 131.0929 | City of Titusville | TBD | S.R. 50 Basin TMDL Improvements | Future project. | BMP Treatment Train | Planned | TBD |  |  | A | 131 | TBD | TBD | TBD | TBD | N/A | Structural | 2016 | North Indian River Lagoon | TBD | TBD | TBD | BMPTrains | yes | 57.8971 | 65.7518
56972 | City of Titusville | North IRL | A | IR1-5 | 0.35 | 0.47 | 0.0061699 | 11.8247 | 1.829 | 0.072957 | 0.011285 | 1300 | Residential, High Density | TV-28 | SR 50 Basin | 131.0929 | City of Titusville | TBD | S.R. 50 Basin TMDL Improvements | Future project. | BMP Treatment Train | Planned | TBD |  |  | A | 131 | TBD | TBD | TBD | TBD | N/A | Structural | 2016 | North Indian River Lagoon | TBD | TBD | TBD | BMPTrains | yes | 20.3807 | 24.9687
56973 | City of Titusville | North IRL | A | IR1-5 | 0.35 | 0.47 | 0.24861 | 11.8247 | 1.829 | 2.9397 | 0.45471 | 1400 | Commercial and Services | TV-28 | SR 50 Basin | 131.0929 | City of Titusville | TBD | S.R. 50 Basin TMDL Improvements | Future project. | BMP Treatment Train | Planned | TBD |  |  | A | 131 | TBD | TBD | TBD | TBD | N/A | Structural | 2016 | North Indian River Lagoon | TBD | TBD | TBD | BMPTrains | yes | 140.1812 | 1006.07
56974 | City of Titusville | North IRL | A | IR1-5 | 0.35 | 0.47 | 0.002864 | 11.8247 | 1.829 | 0.033866 | 0.0052384 | 1330 | Residential, High density; Multiple Dwelling Units, Low Rise <Two stories or less> | TV-28 | SR 50 Basin | 131.0929 | City of Titusville | TBD | S.R. 50 Basin TMDL Improvements | Future project. | BMP Treatment Train | Planned | TBD |  |  | A | 131 | TBD | TBD | TBD | TBD | N/A | Structural | 2016 | North Indian River Lagoon | TBD | TBD | TBD | BMPTrains | yes | 13.6645 | 11.5902
56975 | City of Titusville | North IRL | A | IR1-5 | 0.35 | 0.47 | 0.0031781 | 11.8247 | 1.829 | 0.03758 | 0.0058129 | 1330 | Residential, High density; Multiple Dwelling Units, Low Rise <Two stories or less> | TV-28 | SR 50 Basin | 131.0929 | City of Titusville | TBD | S.R. 50 Basin TMDL Improvements | Future project. | BMP Treatment Train | Planned | TBD |  |  | A | 131 | TBD | TBD | TBD | TBD | N/A | Structural | 2016 | North Indian River Lagoon | TBD | TBD | TBD | BMPTrains | yes | 14.4278 | 12.8612
56976 | City of Titusville | North IRL | A | IR1-5 | 0.35 | 0.47 | 0.0034773 | 11.8247 | 1.829 | 0.041118 | 0.0063601 | 1330 | Residential, High density; Multiple Dwelling Units, Low Rise <Two stories or less> | TV-28 | SR 50 Basin | 131.0929 | City of Titusville | TBD | S.R. 50 Basin TMDL Improvements | Future project. | BMP Treatment Train | Planned | TBD |  |  | A | 131 | TBD | TBD | TBD | TBD | N/A | Structural | 2016 | North Indian River Lagoon | TBD | TBD | TBD | BMPTrains | yes | 15.1147 | 14.0721
56977 | City of Titusville | North IRL | A | IR1-5 | 0.35 | 0.47 | 0.001194 | 11.8247 | 1.829 | 0.014119 | 0.0021839 | 1330 | Residential, High density; Multiple Dwelling Units, Low Rise <Two stories or less> | TV-28 | SR 50 Basin | 131.0929 | City of Titusville | TBD | S.R. 50 Basin TMDL Improvements | Future project. | BMP Treatment Train | Planned | TBD |  |  | A | 131 | TBD | TBD | TBD | TBD | N/A | Structural | 2016 | North Indian River Lagoon | TBD | TBD | TBD | BMPTrains | yes | 9.1849 | 4.8321
56978 | City of Titusville | North IRL | A | IR1-5 | 0.35 | 0.47 | 0.0036541 | 11.8247 | 1.829 | 0.043209 | 0.0066836 | 1330 | Residential, High density; Multiple Dwelling Units, Low Rise <Two stories or less> | TV-28 | SR 50 Basin | 131.0929 | City of Titusville | TBD | S.R. 50 Basin TMDL Improvements | Future project. | BMP Treatment Train | Planned | TBD |  |  | A | 131 | TBD | TBD | TBD | TBD | N/A | Structural | 2016 | North Indian River Lagoon | TBD | TBD | TBD | BMPTrains | yes | 15.8123 | 14.7878
56979 | City of Titusville | North IRL | A | IR1-5 | 0.35 | 0.47 | 0.004563 | 11.8247 | 1.829 | 0.053957 | 0.008346 | 1330 | Residential, High density; Multiple Dwelling Units, Low Rise <Two stories or less> | TV-28 | SR 50 Basin | 131.0929 | City of Titusville | TBD | S.R. 50 Basin TMDL Improvements | Future project. | BMP Treatment Train | Planned | TBD |  |  | A | 131 | TBD | TBD | TBD | TBD | N/A | Structural | 2016 | North Indian River Lagoon | TBD | TBD | TBD | BMPTrains | yes | 17.4694 | 18.466
56980 | City of Titusville | North IRL | A | IR1-5 | 0.35 | 0.47 | 0.0086224 | 11.8247 | 1.829 | 0.10196 | 0.015771 | 1330 | Residential, High density; Multiple Dwelling Units, Low Rise <Two stories or less> | TV-28 | SR 50 Basin | 131.0929 | City of Titusville | TBD | S.R. 50 Basin TMDL Improvements | Future project. | BMP Treatment Train | Planned | TBD |  |  | A | 131 | TBD | TBD | TBD | TBD | N/A | Structural | 2016 | North Indian River Lagoon | TBD | TBD | TBD | BMPTrains | yes | 25.6379 | 34.8937
56981 | City of Titusville | North IRL | A | IR1-5 | 0.35 | 0.47 | 0.012716 | 11.8247 | 1.829 | 0.15036 | 0.023258 | 1330 | Residential, High density; Multiple Dwelling Units, Low Rise <Two stories or less> | TV-28 | SR 50 Basin | 131.0929 | City of Titusville | TBD | S.R. 50 Basin TMDL Improvements | Future project. | BMP Treatment Train | Planned | TBD |  |  | A | 131 | TBD | TBD | TBD | TBD | N/A | Structural | 2016 | North Indian River Lagoon | TBD | TBD | TBD | BMPTrains | yes | 31.9844 | 51.4605
56982 | City of Titusville | North IRL | A | IR1-5 | 0.35 | 0.47 | 0.18067 | 11.8247 | 1.829 | 2.1364 | 0.33046 | 1300 | Residential, High Density | TV-28 | SR 50 Basin | 131.0929 | City of Titusville | TBD | S.R. 50 Basin TMDL Improvements | Future project. | BMP Treatment Train | Planned | TBD |  |  | A | 131 | TBD | TBD | TBD | TBD | N/A | Structural | 2016 | North Indian River Lagoon | TBD | TBD | TBD | BMPTrains | yes | 108.0175 | 731.1655
56983 | City of Titusville | North IRL | A | IR1-5 | 0.35 | 0.47 | 0.1258 | 11.8247 | 1.829 | 1.4875 | 0.23009 | 1430 | Professional Services | TV-28 | SR 50 Basin | 131.0929 | City of Titusville | TBD | S.R. 50 Basin TMDL Improvements | Future project. | BMP Treatment Train | Planned | TBD |  |  | A | 131 | TBD | TBD | TBD | TBD | N/A | Structural | 2016 | North Indian River Lagoon | TBD | TBD | TBD | BMPTrains | yes | 91.9753 | 509.0805
56984 | City of Titusville | North IRL | A | IR1-5 | 0.35 | 0.47 | 0.045581 | 10.6033 | 1.8398 | 0.48331 | 0.083861 | 1300 | Residential, High Density | TV-28 | SR 50 Basin | 131.0929 | City of Titusville | TBD | S.R. 50 Basin TMDL Improvements | Future project. | BMP Treatment Train | Planned | TBD |  |  | A | 131 | TBD | TBD | TBD | TBD | N/A | Structural | 2016 | North Indian River Lagoon | TBD | TBD | TBD | BMPTrains | yes | 143.2967 | 184.4611
56985 | City of Titusville | North IRL | A | IR1-5 | 0.35 | 0.47 | 0.14391 | 10.6033 | 1.8398 | 1.5259 | 0.26476 | 1200 | Residential, Medium Density-Two-five dwellingunits per acre | TV-28 | SR 50 Basin | 131.0929 | City of Titusville | TBD | S.R. 50 Basin TMDL Improvements | Future project. | BMP Treatment Train | Planned | TBD |  |  | A | 131 | TBD | TBD | TBD | TBD | N/A | Structural | 2016 | North Indian River Lagoon | TBD | TBD | TBD | BMPTrains | yes | 120.846 | 582.3683
56986 | City of Titusville | North IRL | A | IR1-5 | 0.35 | 0.47 | 0.018211 | 10.6033 | 1.8398 | 0.1931 | 0.033505 | 1330 | Residential, High density; Multiple Dwelling Units, Low Rise <Two stories or less> | TV-28 | SR 50 Basin | 131.0929 | City of Titusville | TBD | S.R. 50 Basin TMDL Improvements | Future project. | BMP Treatment Train | Planned | TBD |  |  | A | 131 | TBD | TBD | TBD | TBD | N/A | Structural | 2016 | North Indian River Lagoon | TBD | TBD | TBD | BMPTrains | yes | 56.7912 | 73.6983
56987 | City of Titusville | North IRL | A | IR1-5 | 0.35 | 0.47 | 0.051786 | 10.6033 | 1.8398 | 0.5491 | 0.095276 | 1330 | Residential, High density; Multiple Dwelling Units, Low Rise <Two stories or less> | TV-28 | SR 50 Basin | 131.0929 | City of Titusville | TBD | S.R. 50 Basin TMDL Improvements | Future project. | BMP Treatment Train | Planned | TBD |  |  | A | 131 | TBD | TBD | TBD | TBD | N/A | Structural | 2016 | North Indian River Lagoon | TBD | TBD | TBD | BMPTrains | yes | 67.3189 | 209.5689
56988 | City of Titusville | North IRL | A | IR1-5 | 0.35 | 0.47 | 0.023156 | 10.6033 | 1.8398 | 0.24553 | 0.042603 | 1300 | Residential, High Density | TV-28 | SR 50 Basin | 131.0929 | City of Titusville | TBD | S.R. 50 Basin TMDL Improvements | Future project. | BMP Treatment Train | Planned | TBD |  |  | A | 131 | TBD | TBD | TBD | TBD | N/A | Structural | 2016 | North Indian River Lagoon | TBD | TBD | TBD | BMPTrains | yes | 39.6982 | 93.7098
56989 | City of Titusville | North IRL | A | IR1-5 | 0.35 | 0.47 | 0.046987 | 10.6033 | 1.8398 | 0.49822 | 0.086448 | 1330 | Residential, High density; Multiple Dwelling Units, Low Rise <Two stories or less> | TV-28 | SR 50 Basin | 131.0929 | City of Titusville | TBD | S.R. 50 Basin TMDL Improvements | Future project. | BMP Treatment Train | Planned | TBD |  |  | A | 131 | TBD | TBD | TBD | TBD | N/A | Structural | 2016 | North Indian River Lagoon | TBD | TBD | TBD | BMPTrains | yes | 65.7831 | 190.1506
56990 | City of Titusville | North IRL | A | IR1-5 | 0.35 | 0.47 | 0.045948 | 10.6033 | 1.8398 | 0.4872 | 0.084536 | 1330 | Residential, High density; Multiple Dwelling Units, Low Rise <Two stories or less> | TV-28 | SR 50 Basin | 131.0929 | City of Titusville | TBD | S.R. 50 Basin TMDL Improvements | Future project. | BMP Treatment Train | Planned | TBD |  |  | A | 131 | TBD | TBD | TBD | TBD | N/A | Structural | 2016 | North Indian River Lagoon | TBD | TBD | TBD | BMPTrains | yes | 63.9078 | 185.9451
56991 | City of Titusville | North IRL | A | IR1-5 | 0.35 | 0.47 | 0.04436 | 10.6033 | 1.8398 | 0.47037 | 0.081615 | 1210 | Fixed Single Family Units | TV-28 | SR 50 Basin | 131.0929 | City of Titusville | TBD | S.R. 50 Basin TMDL Improvements | Future project. | BMP Treatment Train | Planned | TBD |  |  | A | 131 | TBD | TBD | TBD | TBD | N/A | Structural | 2016 | North Indian River Lagoon | TBD | TBD | TBD | BMPTrains | yes | 60.5506 | 179.5204
56992 | City of Titusville | North IRL | A | IR1-5 | 0.35 | 0.47 | 0.031491 | 10.6033 | 1.8398 | 0.33391 | 0.057938 | 1330 | Residential, High density; Multiple Dwelling Units, Low Rise <Two stories or less> | TV-28 | SR 50 Basin | 131.0929 | City of Titusville | TBD | S.R. 50 Basin TMDL Improvements | Future project. | BMP Treatment Train | Planned | TBD |  |  | A | 131 | TBD | TBD | TBD | TBD | N/A | Structural | 2016 | North Indian River Lagoon | TBD | TBD | TBD | BMPTrains | yes | 52.6345 | 127.441
56993 | City of Titusville | North IRL | A | IR1-5 | 0.35 | 0.47 | 0.0089691 | 10.6033 | 1.8398 | 0.095102 | 0.016502 | 1330 | Residential, High density; Multiple Dwelling Units, Low Rise <Two stories or less> | TV-28 | SR 50 Basin | 131.0929 | City of Titusville | TBD | S.R. 50 Basin TMDL Improvements | Future project. | BMP Treatment Train | Planned | TBD |  |  | A | 131 | TBD | TBD | TBD | TBD | N/A | Structural | 2016 | North Indian River Lagoon | TBD | TBD | TBD | BMPTrains | yes | 28.4547 | 36.2967
56994 | City of Titusville | North IRL | A | IR1-5 | 0.35 | 0.47 | 0.00013595 | 10.6033 | 1.8398 | 0.0014415 | 0.00025013 | 1330 | Residential, High density; Multiple Dwelling Units, Low Rise <Two stories or less> | TV-28 | SR 50 Basin | 131.0929 | City of Titusville | TBD | S.R. 50 Basin TMDL Improvements | Future project. | BMP Treatment Train | Planned | TBD |  |  | A | 131 | TBD | TBD | TBD | TBD | N/A | Structural | 2016 | North Indian River Lagoon | TBD | TBD | TBD | BMPTrains | yes | 3.5991 | 0.55018
56995 | City of Titusville | North IRL | A | IR1-5 | 0.35 | 0.47 | 0.033226 | 10.6033 | 1.8398 | 0.3523 | 0.061129 | 1210 | Fixed Single Family Units | TV-28 | SR 50 Basin | 131.0929 | City of Titusville | TBD | S.R. 50 Basin TMDL Improvements | Future project. | BMP Treatment Train | Planned | TBD |  |  | A | 131 | TBD | TBD | TBD | TBD | N/A | Structural | 2016 | North Indian River Lagoon | TBD | TBD | TBD | BMPTrains | yes | 48.5478 | 134.4594
56996 | City of Titusville | North IRL | A | IR1-5 | 0.35 | 0.47 | 0.0022124 | 10.0279 | 1.4853 | 0.022186 | 0.0032862 | 1210 | Fixed Single Family Units | TV-28 | SR 50 Basin | 131.0929 | City of Titusville | TBD | S.R. 50 Basin TMDL Improvements | Future project. | BMP Treatment Train | Planned | TBD |  |  | A | 131 | TBD | TBD | TBD | TBD | N/A | Structural | 2016 | North Indian River Lagoon | TBD | TBD | TBD | BMPTrains | yes | 17.0766 | 8.9534
56997 | City of Titusville | North IRL | A | IR1-5 | 0.35 | 0.47 | 0.00058816 | 10.0279 | 1.4853 | 0.0058979 | 0.00087359 | 1210 | Fixed Single Family Units | TV-28 | SR 50 Basin | 131.0929 | City of Titusville | TBD | S.R. 50 Basin TMDL Improvements | Future project. | BMP Treatment Train | Planned | TBD |  |  | A | 131 | TBD | TBD | TBD | TBD | N/A | Structural | 2016 | North Indian River Lagoon | TBD | TBD | TBD | BMPTrains | yes | 9.7383 | 2.3802
56998 | City of Titusville | North IRL | A | IR1-5 | 0.35 | 0.47 | 0.10306 | 8.6942 | 1.3511 | 0.89606 | 0.13925 | 1300 | Residential, High Density | TV-28 | SR 50 Basin | 131.0929 | City of Titusville | TBD | S.R. 50 Basin TMDL Improvements | Future project. | BMP Treatment Train | Planned | TBD |  |  | A | 131 | TBD | TBD | TBD | TBD | N/A | Structural | 2016 | North Indian River Lagoon | TBD | TBD | TBD | BMPTrains | yes | 87.3757 | 417.087
56999 | City of Titusville | North IRL | A | IR1-5 | 0.35 | 0.47 | 0.0036683 | 8.6942 | 1.3511 | 0.031893 | 0.0049561 | 1330 | Residential, High density; Multiple Dwelling Units, Low Rise <Two stories or less> | TV-28 | SR 50 Basin | 131.0929 | City of Titusville | TBD | S.R. 50 Basin TMDL Improvements | Future project. | BMP Treatment Train | Planned | TBD |  |  | A | 131 | TBD | TBD | TBD | TBD | N/A | Structural | 2016 | North Indian River Lagoon | TBD | TBD | TBD | BMPTrains | yes | 16.3046 | 14.8449
57000 | City of Titusville | North IRL | A | IR1-5 | 0.35 | 0.47 | 0.01552 | 8.6942 | 1.3511 | 0.13493 | 0.020968 | 1330 | Residential, High density; Multiple Dwelling Units, Low Rise <Two stories or less> | TV-28 | SR 50 Basin | 131.0929 | City of Titusville | TBD | S.R. 50 Basin TMDL Improvements | Future project. | BMP Treatment Train | Planned | TBD |  |  | A | 131 | TBD | TBD | TBD | TBD | N/A | Structural | 2016 | North Indian River Lagoon | TBD | TBD | TBD | BMPTrains | yes | 33.5941 | 62.8056
57001 | City of Titusville | North IRL | A | IR1-5 | 0.35 | 0.47 | 0.018573 | 8.6942 | 1.3511 | 0.16148 | 0.025093 | 1330 | Residential, High density; Multiple Dwelling Units, Low Rise <Two stories or less> | TV-28 | SR 50 Basin | 131.0929 | City of Titusville | TBD | S.R. 50 Basin TMDL Improvements | Future project. | BMP Treatment Train | Planned | TBD |  |  | A | 131 | TBD | TBD | TBD | TBD | N/A | Structural | 2016 | North Indian River Lagoon | TBD | TBD | TBD | BMPTrains | yes | 36.7404 | 75.1614
57002 | City of Titusville | North IRL | A | IR1-5 | 0.35 | 0.47 | 0.015208 | 8.6942 | 1.3511 | 0.13222 | 0.020547 | 1330 | Residential, High density; Multiple Dwelling Units, Low Rise <Two stories or less> | TV-28 | SR 50 Basin | 131.0929 | City of Titusville | TBD | S.R. 50 Basin TMDL Improvements | Future project. | BMP Treatment Train | Planned | TBD |  |  | A | 131 | TBD | TBD | TBD | TBD | N/A | Structural | 2016 | North Indian River Lagoon | TBD | TBD | TBD | BMPTrains | yes | 34.6102 | 61.5449
57003 | City of Titusville | North IRL | A | IR1-5 | 0.35 | 0.47 | 0.028602 | 8.6942 | 1.3511 | 0.24867 | 0.038644 | 1330 | Residential, High density; Multiple Dwelling Units, Low Rise <Two stories or less> | TV-28 | SR 50 Basin | 131.0929 | City of Titusville | TBD | S.R. 50 Basin TMDL Improvements | Future project. | BMP Treatment Train | Planned | TBD |  |  | A | 131 | TBD | TBD | TBD | TBD | N/A | Structural | 2016 | North Indian River Lagoon | TBD | TBD | TBD | BMPTrains | yes | 50.1568 | 115.7496
57004 | City of Titusville | North IRL | A | IR1-5 | 0.35 | 0.47 | 0.027332 | 8.6942 | 1.3511 | 0.23763 | 0.036928 | 1330 | Residential, High density; Multiple Dwelling Units, Low Rise <Two stories or less> | TV-28 | SR 50 Basin | 131.0929 | City of Titusville | TBD | S.R. 50 Basin TMDL Improvements | Future project. | BMP Treatment Train | Planned | TBD |  |  | A | 131 | TBD | TBD | TBD | TBD | N/A | Structural | 2016 | North Indian River Lagoon | TBD | TBD | TBD | BMPTrains | yes | 44.1059 | 110.6102
57005 | City of Titusville | North IRL | A | IR1-5 | 0.35 | 0.47 | 0.033732 | 8.6942 | 1.3511 | 0.29327 | 0.045574 | 1330 | Residential, High density; Multiple Dwelling Units, Low Rise <Two stories or less> | TV-28 | SR 50 Basin | 131.0929 | City of Titusville | TBD | S.R. 50 Basin TMDL Improvements | Future project. | BMP Treatment Train | Planned | TBD |  |  | A | 131 | TBD | TBD | TBD | TBD | N/A | Structural | 2016 | North Indian River Lagoon | TBD | TBD | TBD | BMPTrains | yes | 49.6068 | 136.5069
57006 | City of Titusville | North IRL | A | IR1-5 | 0.35 | 0.47 | 0.0075277 | 8.6942 | 1.3511 | 0.065447 | 0.010171 | 1330 | Residential, High density; Multiple Dwelling Units, Low Rise <Two stories or less> | TV-28 | SR 50 Basin | 131.0929 | City of Titusville | TBD | S.R. 50 Basin TMDL Improvements | Future project. | BMP Treatment Train | Planned | TBD |  |  | A | 131 | TBD | TBD | TBD | TBD | N/A | Structural | 2016 | North Indian River Lagoon | TBD | TBD | TBD | BMPTrains | yes | 36.7338 | 30.4634
57007 | City of Titusville | North IRL | A | IR1-5 | 0.35 | 0.47 | 0.028282 | 8.6942 | 1.3511 | 0.24589 | 0.038211 | 1330 | Residential, High density; Multiple Dwelling Units, Low Rise <Two stories or less> | TV-28 | SR 50 Basin | 131.0929 | City of Titusville | TBD | S.R. 50 Basin TMDL Improvements | Future project. | BMP Treatment Train | Planned | TBD |  |  | A | 131 | TBD | TBD | TBD | TBD | N/A | Structural | 2016 | North Indian River Lagoon | TBD | TBD | TBD | BMPTrains | yes | 44.4774 | 114.4521
57008 | City of Titusville | North IRL | A | IR1-5 | 0.35 | 0.47 | 1.1365e-07 | 8.6942 | 1.3511 | 9.8811e-07 | 1.5355e-07 | 1330 | Residential, High density; Multiple Dwelling Units, Low Rise <Two stories or less> | TV-28 | SR 50 Basin | 131.0929 | City of Titusville | TBD | S.R. 50 Basin TMDL Improvements | Future project. | BMP Treatment Train | Planned | TBD |  |  | A | 131 | TBD | TBD | TBD | TBD | N/A | Structural | 2016 | North Indian River Lagoon | TBD | TBD | TBD | BMPTrains | yes | 0.33905 | 0.00045993
57009 | City of Titusville | North IRL | A | IR1-5 | 0.35 | 0.47 | 0.013922 | 8.6942 | 1.3511 | 0.12104 | 0.018809 | 1330 | Residential, High density; Multiple Dwelling Units, Low Rise <Two stories or less> | TV-28 | SR 50 Basin | 131.0929 | City of Titusville | TBD | S.R. 50 Basin TMDL Improvements | Future project. | BMP Treatment Train | Planned | TBD |  |  | A | 131 | TBD | TBD | TBD | TBD | N/A | Structural | 2016 | North Indian River Lagoon | TBD | TBD | TBD | BMPTrains | yes | 53.7133 | 56.3391
57010 | City of Titusville | North IRL | A | IR1-5 | 0.35 | 0.47 | 0.0095979 | 8.6942 | 1.3511 | 0.083446 | 0.012968 | 1330 | Residential, High density; Multiple Dwelling Units, Low Rise <Two stories or less> | TV-28 | SR 50 Basin | 131.0929 | City of Titusville | TBD | S.R. 50 Basin TMDL Improvements | Future project. | BMP Treatment Train | Planned | TBD |  |  | A | 131 | TBD | TBD | TBD | TBD | N/A | Structural | 2016 | North Indian River Lagoon | TBD | TBD | TBD | BMPTrains | yes | 33.6403 | 38.8414
57011 | City of Titusville | North IRL | A | IR1-5 | 0.35 | 0.47 | 0.2701 | 9.7105 | 1.4268 | 2.6228 | 0.38538 | 1200 | Residential, Medium Density-Two-five dwellingunits per acre | TV-28 | SR 50 Basin | 131.0929 | City of Titusville | TBD | S.R. 50 Basin TMDL Improvements | Future project. | BMP Treatment Train | Planned | TBD |  |  | A | 131 | TBD | TBD | TBD | TBD | N/A | Structural | 2016 | North Indian River Lagoon | TBD | TBD | TBD | BMPTrains | yes | 143.7126 | 1093.0662
57012 | City of Titusville | North IRL | A | IR1-5 | 0.35 | 0.47 | 0.0091924 | 9.7105 | 1.4268 | 0.089263 | 0.013116 | 1210 | Fixed Single Family Units | TV-28 | SR 50 Basin | 131.0929 | City of Titusville | TBD | S.R. 50 Basin TMDL Improvements | Future project. | BMP Treatment Train | Planned | TBD |  |  | A | 131 | TBD | TBD | TBD | TBD | N/A | Structural | 2016 | North Indian River Lagoon | TBD | TBD | TBD | BMPTrains | yes | 29.7959 | 37.2003
57013 | City of Titusville | North IRL | A | IR1-5 | 0.35 | 0.47 | 0.064278 | 9.7105 | 1.4268 | 0.62417 | 0.091711 | 1210 | Fixed Single Family Units | TV-28 | SR 50 Basin | 131.0929 | City of Titusville | TBD | S.R. 50 Basin TMDL Improvements | Future project. | BMP Treatment Train | Planned | TBD |  |  | A | 131 | TBD | TBD | TBD | TBD | N/A | Structural | 2016 | North Indian River Lagoon | TBD | TBD | TBD | BMPTrains | yes | 67.5931 | 260.1227
57014 | City of Titusville | North IRL | A | IR1-5 | 0.35 | 0.47 | 0.074544 | 9.7105 | 1.4268 | 0.72386 | 0.10636 | 1210 | Fixed Single Family Units | TV-28 | SR 50 Basin | 131.0929 | City of Titusville | TBD | S.R. 50 Basin TMDL Improvements | Future project. | BMP Treatment Train | Planned | TBD |  |  | A | 131 | TBD | TBD | TBD | TBD | N/A | Structural | 2016 | North Indian River Lagoon | TBD | TBD | TBD | BMPTrains | yes | 73.9953 | 301.6672
57015 | City of Titusville | North IRL | A | IR1-5 | 0.35 | 0.47 | 7.1372e-06 | 9.7105 | 1.4268 | 6.9306e-05 | 1.0183e-05 | 1210 | Fixed Single Family Units | TV-28 | SR 50 Basin | 131.0929 | City of Titusville | TBD | S.R. 50 Basin TMDL Improvements | Future project. | BMP Treatment Train | Planned | TBD |  |  | A | 131 | TBD | TBD | TBD | TBD | N/A | Structural | 2016 | North Indian River Lagoon | TBD | TBD | TBD | BMPTrains | yes | 4.3749 | 0.028883
57016 | City of Titusville | North IRL | A | IR1-5 | 0.35 | 0.47 | 0.089182 | 9.7105 | 1.4268 | 0.866 | 0.12724 | 1210 | Fixed Single Family Units | TV-28 | SR 50 Basin | 131.0929 | City of Titusville | TBD | S.R. 50 Basin TMDL Improvements | Future project. | BMP Treatment Train | Planned | TBD |  |  | A | 131 | TBD | TBD | TBD | TBD | N/A | Structural | 2016 | North Indian River Lagoon | TBD | TBD | TBD | BMPTrains | yes | 76.8742 | 360.9054
57017 | City of Titusville | North IRL | A | IR1-5 | 0.35 | 0.47 | 0.093053 | 9.7105 | 1.4268 | 0.9036 | 0.13277 | 1210 | Fixed Single Family Units | TV-28 | SR 50 Basin | 131.0929 | City of Titusville | TBD | S.R. 50 Basin TMDL Improvements | Future project. | BMP Treatment Train | Planned | TBD |  |  | A | 131 | TBD | TBD | TBD | TBD | N/A | Structural | 2016 | North Indian River Lagoon | TBD | TBD | TBD | BMPTrains | yes | 79.0178 | 376.5735
57018 | City of Titusville | North IRL | A | IR1-5 | 0.35 | 0.47 | 0.017405 | 9.7105 | 1.4268 | 0.16901 | 0.024833 | 1210 | Fixed Single Family Units | TV-28 | SR 50 Basin | 131.0929 | City of Titusville | TBD | S.R. 50 Basin TMDL Improvements | Future project. | BMP Treatment Train | Planned | TBD |  |  | A | 131 | TBD | TBD | TBD | TBD | N/A | Structural | 2016 | North Indian River Lagoon | TBD | TBD | TBD | BMPTrains | yes | 40.6619 | 70.4358
57019 | City of Titusville | North IRL | A | IR1-5 | 0.35 | 0.47 | 0.52845 | 8.4553 | 1.1469 | 4.4682 | 0.60611 | 1720 | Religious | TV-28 | SR 50 Basin | 131.0929 | City of Titusville | TBD | S.R. 50 Basin TMDL Improvements | Future project. | BMP Treatment Train | Planned | TBD |  |  | A | 131 | TBD | TBD | TBD | TBD | N/A | Structural | 2016 | North Indian River Lagoon | TBD | TBD | TBD | BMPTrains | yes | 185.5431 | 2138.5734
57020 | City of Titusville | North IRL | A | IR1-5 | 0.35 | 0.47 | 0.08931 | 8.4553 | 1.1469 | 0.75515 | 0.10243 | 1410 | Retail Sales and Services | TV-28 | SR 50 Basin | 131.0929 | City of Titusville | TBD | S.R. 50 Basin TMDL Improvements | Future project. | BMP Treatment Train | Planned | TBD |  |  | A | 131 | TBD | TBD | TBD | TBD | N/A | Structural | 2016 | North Indian River Lagoon | TBD | TBD | TBD | BMPTrains | yes | 114.4572 | 361.4266
57021 | City of Titusville | North IRL | A | IR1-5 | 0.35 | 0.47 | 0.00037825 | 9.8427 | 1.294 | 0.003723 | 0.00048944 | 1200 | Residential, Medium Density-Two-five dwellingunits per acre | TV-28 | SR 50 Basin | 131.0929 | City of Titusville | TBD | S.R. 50 Basin TMDL Improvements | Future project. | BMP Treatment Train | Planned | TBD |  |  | A | 131 | TBD | TBD | TBD | TBD | N/A | Structural | 2016 | North Indian River Lagoon | TBD | TBD | TBD | BMPTrains | yes | 14.7055 | 1.5307
57022 | City of Titusville | North IRL | A | IR1-5 | 0.35 | 0.47 | 0.080222 | 9.8427 | 1.294 | 0.7896 | 0.1038 | 1700 | Institutional (Educational,religious,health and military facilities) | TV-28 | SR 50 Basin | 131.0929 | City of Titusville | TBD | S.R. 50 Basin TMDL Improvements | Future project. | BMP Treatment Train | Planned | TBD |  |  | A | 131 | TBD | TBD | TBD | TBD | N/A | Structural | 2016 | North Indian River Lagoon | TBD | TBD | TBD | BMPTrains | yes | 72.86 | 324.6459
57023 | City of Titusville | North IRL | A | IR1-5 | 0.35 | 0.47 | 0.00083109 | 9.8427 | 1.294 | 0.0081802 | 0.0010754 | 8140 | Roads and Highways | TV-28 | SR 50 Basin | 131.0929 | City of Titusville | TBD | S.R. 50 Basin TMDL Improvements | Future project. | BMP Treatment Train | Planned | TBD |  |  | A | 131 | TBD | TBD | TBD | TBD | N/A | Structural | 2016 | North Indian River Lagoon | TBD | TBD | TBD | BMPTrains | yes | 34.7701 | 3.3633
57024 | City of Titusville | North IRL | A | IR1-5 | 0.35 | 0.47 | 0.1608 | 9.8427 | 1.294 | 1.5827 | 0.20807 | 1410 | Retail Sales and Services | TV-28 | SR 50 Basin | 131.0929 | City of Titusville | TBD | S.R. 50 Basin TMDL Improvements | Future project. | BMP Treatment Train | Planned | TBD |  |  | A | 131 | TBD | TBD | TBD | TBD | N/A | Structural | 2016 | North Indian River Lagoon | TBD | TBD | TBD | BMPTrains | yes | 105.1726 | 650.7303
57025 | Natural Lands | North IRL | A | IR1-5 | 0.35 | 0.47 | 0.09689 | 5.6429 | 0.44011 | 0.54674 | 0.042642 | 4110 | Pine flatwoods | TV-28 | SR 50 Basin | 131.0929 | City of Titusville | TBD | S.R. 50 Basin TMDL Improvements | Future project. | BMP Treatment Train | Planned | TBD |  |  | A | 131 | TBD | TBD | TBD | TBD | N/A | Structural | 2016 | North Indian River Lagoon | TBD | TBD | TBD | BMPTrains | yes | 145.1418 | 392.1016
57026 | Natural Lands | North IRL | A | IR1-5 | 0.35 | 0.47 | 0.23655 | 5.6429 | 0.44011 | 1.3348 | 0.10411 | 6440 | Emergent aquatic vegetation | TV-28 | SR 50 Basin | 131.0929 | City of Titusville | TBD | S.R. 50 Basin TMDL Improvements | Future project. | BMP Treatment Train | Planned | TBD |  |  | A | 131 | TBD | TBD | TBD | TBD | N/A | Structural | 2016 | North Indian River Lagoon | TBD | TBD | TBD | BMPTrains | yes | 126.882 | 957.2986
57027 | City of Titusville | North IRL | A | IR1-5 | 0.35 | 0.47 | 0.00046961 | 10.1747 | 1.6474 | 0.0047781 | 0.00077365 | 1330 | Residential, High density; Multiple Dwelling Units, Low Rise <Two stories or less> | TV-28 | SR 50 Basin | 131.0929 | City of Titusville | TBD | S.R. 50 Basin TMDL Improvements | Future project. | BMP Treatment Train | Planned | TBD |  |  | A | 131 | TBD | TBD | TBD | TBD | N/A | Structural | 2016 | North Indian River Lagoon | TBD | TBD | TBD | BMPTrains | yes | 15.5253 | 1.9004
57028 | City of Titusville | North IRL | A | IR1-5 | 0.35 | 0.47 | 0.0075334 | 10.1747 | 1.6474 | 0.07665 | 0.012411 | 1330 | Residential, High density; Multiple Dwelling Units, Low Rise <Two stories or less> | TV-28 | SR 50 Basin | 131.0929 | City of Titusville | TBD | S.R. 50 Basin TMDL Improvements | Future project. | BMP Treatment Train | Planned | TBD |  |  | A | 131 | TBD | TBD | TBD | TBD | N/A | Structural | 2016 | North Indian River Lagoon | TBD | TBD | TBD | BMPTrains | yes | 24.1802 | 30.4866
57029 | City of Titusville | North IRL | A | IR1-5 | 0.35 | 0.47 | 0.0067827 | 10.1747 | 1.6474 | 0.069012 | 0.011174 | 1330 | Residential, High density; Multiple Dwelling Units, Low Rise <Two stories or less> | TV-28 | SR 50 Basin | 131.0929 | City of Titusville | TBD | S.R. 50 Basin TMDL Improvements | Future project. | BMP Treatment Train | Planned | TBD |  |  | A | 131 | TBD | TBD | TBD | TBD | N/A | Structural | 2016 | North Indian River Lagoon | TBD | TBD | TBD | BMPTrains | yes | 22.525 | 27.4485
57030 | City of Titusville | North IRL | A | IR1-5 | 0.35 | 0.47 | 0.0083871 | 10.1747 | 1.6474 | 0.085337 | 0.013817 | 1330 | Residential, High density; Multiple Dwelling Units, Low Rise <Two stories or less> | TV-28 | SR 50 Basin | 131.0929 | City of Titusville | TBD | S.R. 50 Basin TMDL Improvements | Future project. | BMP Treatment Train | Planned | TBD |  |  | A | 131 | TBD | TBD | TBD | TBD | N/A | Structural | 2016 | North Indian River Lagoon | TBD | TBD | TBD | BMPTrains | yes | 27.0491 | 33.9415
57031 | City of Titusville | North IRL | A | IR1-5 | 0.35 | 0.47 | 0.011106 | 10.1747 | 1.6474 | 0.113 | 0.018296 | 1330 | Residential, High density; Multiple Dwelling Units, Low Rise <Two stories or less> | TV-28 | SR 50 Basin | 131.0929 | City of Titusville | TBD | S.R. 50 Basin TMDL Improvements | Future project. | BMP Treatment Train | Planned | TBD |  |  | A | 131 | TBD | TBD | TBD | TBD | N/A | Structural | 2016 | North Indian River Lagoon | TBD | TBD | TBD | BMPTrains | yes | 30.0262 | 44.9439
57032 | City of Titusville | North IRL | A | IR1-5 | 0.35 | 0.47 | 0.011281 | 10.1747 | 1.6474 | 0.11478 | 0.018584 | 1330 | Residential, High density; Multiple Dwelling Units, Low Rise <Two stories or less> | TV-28 | SR 50 Basin | 131.0929 | City of Titusville | TBD | S.R. 50 Basin TMDL Improvements | Future project. | BMP Treatment Train | Planned | TBD |  |  | A | 131 | TBD | TBD | TBD | TBD | N/A | Structural | 2016 | North Indian River Lagoon | TBD | TBD | TBD | BMPTrains | yes | 29.7585 | 45.6512
57033 | City of Titusville | North IRL | A | IR1-5 | 0.35 | 0.47 | 0.012626 | 10.1747 | 1.6474 | 0.12847 | 0.020801 | 1330 | Residential, High density; Multiple Dwelling Units, Low Rise <Two stories or less> | TV-28 | SR 50 Basin | 131.0929 | City of Titusville | TBD | S.R. 50 Basin TMDL Improvements | Future project. | BMP Treatment Train | Planned | TBD |  |  | A | 131 | TBD | TBD | TBD | TBD | N/A | Structural | 2016 | North Indian River Lagoon | TBD | TBD | TBD | BMPTrains | yes | 32.0414 | 51.0957
57034 | City of Titusville | North IRL | A | IR1-5 | 0.35 | 0.47 | 0.013973 | 10.1747 | 1.6474 | 0.14217 | 0.02302 | 1330 | Residential, High density; Multiple Dwelling Units, Low Rise <Two stories or less> | TV-28 | SR 50 Basin | 131.0929 | City of Titusville | TBD | S.R. 50 Basin TMDL Improvements | Future project. | BMP Treatment Train | Planned | TBD |  |  | A | 131 | TBD | TBD | TBD | TBD | N/A | Structural | 2016 | North Indian River Lagoon | TBD | TBD | TBD | BMPTrains | yes | 35.4712 | 56.548
57035 | City of Titusville | North IRL | A | IR1-5 | 0.35 | 0.47 | 0.020423 | 10.1747 | 1.6474 | 0.20779 | 0.033645 | 1330 | Residential, High density; Multiple Dwelling Units, Low Rise <Two stories or less> | TV-28 | SR 50 Basin | 131.0929 | City of Titusville | TBD | S.R. 50 Basin TMDL Improvements | Future project. | BMP Treatment Train | Planned | TBD |  |  | A | 131 | TBD | TBD | TBD | TBD | N/A | Structural | 2016 | North Indian River Lagoon | TBD | TBD | TBD | BMPTrains | yes | 43.8662 | 82.6471
57036 | City of Titusville | North IRL | A | IR1-5 | 0.35 | 0.47 | 0.014858 | 10.1747 | 1.6474 | 0.15118 | 0.024478 | 1330 | Residential, High density; Multiple Dwelling Units, Low Rise <Two stories or less> | TV-28 | SR 50 Basin | 131.0929 | City of Titusville | TBD | S.R. 50 Basin TMDL Improvements | Future project. | BMP Treatment Train | Planned | TBD |  |  | A | 131 | TBD | TBD | TBD | TBD | N/A | Structural | 2016 | North Indian River Lagoon | TBD | TBD | TBD | BMPTrains | yes | 33.9376 | 60.1282
57037 | City of Titusville | North IRL | A | IR1-5 | 0.35 | 0.47 | 0.0058819 | 10.1747 | 1.6474 | 0.059847 | 0.0096901 | 1330 | Residential, High density; Multiple Dwelling Units, Low Rise <Two stories or less> | TV-28 | SR 50 Basin | 131.0929 | City of Titusville | TBD | S.R. 50 Basin TMDL Improvements | Future project. | BMP Treatment Train | Planned | TBD |  |  | A | 131 | TBD | TBD | TBD | TBD | N/A | Structural | 2016 | North Indian River Lagoon | TBD | TBD | TBD | BMPTrains | yes | 27.8066 | 23.8032
57038 | City of Titusville | North IRL | A | IR1-5 | 0.35 | 0.47 | 0.15352 | 10.1747 | 1.6474 | 1.562 | 0.25291 | 1210 | Fixed Single Family Units | TV-28 | SR 50 Basin | 131.0929 | City of Titusville | TBD | S.R. 50 Basin TMDL Improvements | Future project. | BMP Treatment Train | Planned | TBD |  |  | A | 131 | TBD | TBD | TBD | TBD | N/A | Structural | 2016 | North Indian River Lagoon | TBD | TBD | TBD | BMPTrains | yes | 105.1665 | 621.2689
57039 | City of Titusville | North IRL | A | IR1-5 | 0.35 | 0.47 | 0.20647 | 10.1747 | 1.6474 | 2.1008 | 0.34015 | 1210 | Fixed Single Family Units | TV-28 | SR 50 Basin | 131.0929 | City of Titusville | TBD | S.R. 50 Basin TMDL Improvements | Future project. | BMP Treatment Train | Planned | TBD |  |  | A | 131 | TBD | TBD | TBD | TBD | N/A | Structural | 2016 | North Indian River Lagoon | TBD | TBD | TBD | BMPTrains | yes | 117.8535 | 835.5519
57040 | City of Titusville | North IRL | A | IR1-5 | 0.35 | 0.47 | 0.073322 | 10.1747 | 1.6474 | 0.74603 | 0.12079 | 1210 | Fixed Single Family Units | TV-28 | SR 50 Basin | 131.0929 | City of Titusville | TBD | S.R. 50 Basin TMDL Improvements | Future project. | BMP Treatment Train | Planned | TBD |  |  | A | 131 | TBD | TBD | TBD | TBD | N/A | Structural | 2016 | North Indian River Lagoon | TBD | TBD | TBD | BMPTrains | yes | 88.0407 | 296.7255
57041 | City of Titusville | North IRL | A | IR1-5 | 0.35 | 0.47 | 0.0039319 | 10.1043 | 1.6119 | 0.039729 | 0.0063378 | 1200 | Residential, Medium Density-Two-five dwellingunits per acre | TV-28 | SR 50 Basin | 131.0929 | City of Titusville | TBD | S.R. 50 Basin TMDL Improvements | Future project. | BMP Treatment Train | Planned | TBD |  |  | A | 131 | TBD | TBD | TBD | TBD | N/A | Structural | 2016 | North Indian River Lagoon | TBD | TBD | TBD | BMPTrains | yes | 66.4939 | 15.9117
57042 | City of Titusville | North IRL | A | IR1-5 | 0.35 | 0.47 | 0.034438 | 10.1043 | 1.6119 | 0.34797 | 0.05551 | 1300 | Residential, High Density | TV-28 | SR 50 Basin | 131.0929 | City of Titusville | TBD | S.R. 50 Basin TMDL Improvements | Future project. | BMP Treatment Train | Planned | TBD |  |  | A | 131 | TBD | TBD | TBD | TBD | N/A | Structural | 2016 | North Indian River Lagoon | TBD | TBD | TBD | BMPTrains | yes | 105.0402 | 139.364
57043 | City of Titusville | North IRL | A | IR1-5 | 0.35 | 0.47 | 0.11061 | 10.1043 | 1.6119 | 1.1176 | 0.17829 | 1330 | Residential, High density; Multiple Dwelling Units, Low Rise <Two stories or less> | TV-28 | SR 50 Basin | 131.0929 | City of Titusville | TBD | S.R. 50 Basin TMDL Improvements | Future project. | BMP Treatment Train | Planned | TBD |  |  | A | 131 | TBD | TBD | TBD | TBD | N/A | Structural | 2016 | North Indian River Lagoon | TBD | TBD | TBD | BMPTrains | yes | 117.2455 | 447.6082
57044 | City of Titusville | North IRL | A | IR1-5 | 0.35 | 0.47 | 0.12212 | 9.335 | 1.3135 | 1.14 | 0.16041 | 1210 | Fixed Single Family Units | TV-28 | SR 50 Basin | 131.0929 | City of Titusville | TBD | S.R. 50 Basin TMDL Improvements | Future project. | BMP Treatment Train | Planned | TBD |  |  | A | 131 | TBD | TBD | TBD | TBD | N/A | Structural | 2016 | North Indian River Lagoon | TBD | TBD | TBD | BMPTrains | yes | 89.0269 | 494.2196
57045 | City of Titusville | North IRL | A | IR1-5 | 0.35 | 0.47 | 0.11364 | 9.335 | 1.3135 | 1.0608 | 0.14926 | 1210 | Fixed Single Family Units | TV-28 | SR 50 Basin | 131.0929 | City of Titusville | TBD | S.R. 50 Basin TMDL Improvements | Future project. | BMP Treatment Train | Planned | TBD |  |  | A | 131 | TBD | TBD | TBD | TBD | N/A | Structural | 2016 | North Indian River Lagoon | TBD | TBD | TBD | BMPTrains | yes | 85.7959 | 459.8773
57046 | City of Titusville | North IRL | A | IR1-5 | 0.35 | 0.47 | 0.34051 | 9.335 | 1.3135 | 3.1786 | 0.44725 | 1410 | Retail Sales and Services | TV-28 | SR 50 Basin | 131.0929 | City of Titusville | TBD | S.R. 50 Basin TMDL Improvements | Future project. | BMP Treatment Train | Planned | TBD |  |  | A | 131 | TBD | TBD | TBD | TBD | N/A | Structural | 2016 | North Indian River Lagoon | TBD | TBD | TBD | BMPTrains | yes | 154.0706 | 1377.9801
57047 | City of Titusville | North IRL | A | IR1-5 | 0.35 | 0.47 | 0.025696 | 9.335 | 1.3135 | 0.23987 | 0.033751 | 1210 | Fixed Single Family Units | TV-28 | SR 50 Basin | 131.0929 | City of Titusville | TBD | S.R. 50 Basin TMDL Improvements | Future project. | BMP Treatment Train | Planned | TBD |  |  | A | 131 | TBD | TBD | TBD | TBD | N/A | Structural | 2016 | North Indian River Lagoon | TBD | TBD | TBD | BMPTrains | yes | 51.9396 | 103.9866
57048 | City of Titusville | North IRL | A | IR1-5 | 0.35 | 0.47 | 0.061597 | 10.4444 | 1.3656 | 0.64334 | 0.084117 | 1400 | Commercial and Services | TV-28 | SR 50 Basin | 131.0929 | City of Titusville | TBD | S.R. 50 Basin TMDL Improvements | Future project. | BMP Treatment Train | Planned | TBD |  |  | A | 131 | TBD | TBD | TBD | TBD | N/A | Structural | 2016 | North Indian River Lagoon | TBD | TBD | TBD | BMPTrains | yes | 74.2011 | 249.2731
57049 | City of Titusville | North IRL | A | IR1-5 | 0.35 | 0.47 | 3.6657e-05 | 10.4444 | 1.3656 | 0.00038286 | 5.0058e-05 | 1400 | Commercial and Services | TV-28 | SR 50 Basin | 131.0929 | City of Titusville | TBD | S.R. 50 Basin TMDL Improvements | Future project. | BMP Treatment Train | Planned | TBD |  |  | A | 131 | TBD | TBD | TBD | TBD | N/A | Structural | 2016 | North Indian River Lagoon | TBD | TBD | TBD | BMPTrains | yes | 100.0234 | 0.14834
57050 | City of Titusville | North IRL | A | IR1-5 | 0.35 | 0.47 | 0.074152 | 10.4444 | 1.3656 | 0.77447 | 0.10126 | 1410 | Retail Sales and Services | TV-28 | SR 50 Basin | 131.0929 | City of Titusville | TBD | S.R. 50 Basin TMDL Improvements | Future project. | BMP Treatment Train | Planned | TBD |  |  | A | 131 | TBD | TBD | TBD | TBD | N/A | Structural | 2016 | North Indian River Lagoon | TBD | TBD | TBD | BMPTrains | yes | 112.012 | 300.0833
57051 | City of Titusville | North IRL | A | IR1-5 | 0.35 | 0.47 | 0.076988 | 10.4444 | 1.3656 | 0.80409 | 0.10513 | 1410 | Retail Sales and Services | TV-28 | SR 50 Basin | 131.0929 | City of Titusville | TBD | S.R. 50 Basin TMDL Improvements | Future project. | BMP Treatment Train | Planned | TBD |  |  | A | 131 | TBD | TBD | TBD | TBD | N/A | Structural | 2016 | North Indian River Lagoon | TBD | TBD | TBD | BMPTrains | yes | 79.8382 | 311.5591
57052 | City of Titusville | North IRL | A | IR1-5 | 0.35 | 0.47 | 0.10878 | 9.3498 | 1.233 | 1.0171 | 0.13413 | 1400 | Commercial and Services | TV-28 | SR 50 Basin | 131.0929 | City of Titusville | TBD | S.R. 50 Basin TMDL Improvements | Future project. | BMP Treatment Train | Planned | TBD |  |  | A | 131 | TBD | TBD | TBD | TBD | N/A | Structural | 2016 | North Indian River Lagoon | TBD | TBD | TBD | BMPTrains | yes | 118.5275 | 440.2217
57053 | City of Titusville | North IRL | A | IR1-5 | 0.35 | 0.47 | 0.065551 | 9.3498 | 1.233 | 0.61289 | 0.080823 | 1400 | Commercial and Services | TV-28 | SR 50 Basin | 131.0929 | City of Titusville | TBD | S.R. 50 Basin TMDL Improvements | Future project. | BMP Treatment Train | Planned | TBD |  |  | A | 131 | TBD | TBD | TBD | TBD | N/A | Structural | 2016 | North Indian River Lagoon | TBD | TBD | TBD | BMPTrains | yes | 112.4826 | 265.2741
57054 | City of Titusville | North IRL | A | IR1-5 | 0.35 | 0.47 | 0.1072 | 9.3498 | 1.233 | 1.0023 | 0.13217 | 8120 | Railroads | TV-28 | SR 50 Basin | 131.0929 | City of Titusville | TBD | S.R. 50 Basin TMDL Improvements | Future project. | BMP Treatment Train | Planned | TBD |  |  | A | 131 | TBD | TBD | TBD | TBD | N/A | Structural | 2016 | North Indian River Lagoon | TBD | TBD | TBD | BMPTrains | yes | 118.2935 | 433.8045
57055 | City of Titusville | North IRL | A | IR1-5 | 0.35 | 0.47 | 0.019596 | 9.3498 | 1.233 | 0.18322 | 0.024161 | 1410 | Retail Sales and Services | TV-28 | SR 50 Basin | 131.0929 | City of Titusville | TBD | S.R. 50 Basin TMDL Improvements | Future project. | BMP Treatment Train | Planned | TBD |  |  | A | 131 | TBD | TBD | TBD | TBD | N/A | Structural | 2016 | North Indian River Lagoon | TBD | TBD | TBD | BMPTrains | yes | 59.5369 | 79.3016
57056 | City of Titusville | North IRL | A | IR1-5 | 0.35 | 0.47 | 0.14798 | 9.3498 | 1.233 | 1.3836 | 0.18246 | 1410 | Retail Sales and Services | TV-28 | SR 50 Basin | 131.0929 | City of Titusville | TBD | S.R. 50 Basin TMDL Improvements | Future project. | BMP Treatment Train | Planned | TBD |  |  | A | 131 | TBD | TBD | TBD | TBD | N/A | Structural | 2016 | North Indian River Lagoon | TBD | TBD | TBD | BMPTrains | yes | 98.2639 | 598.8718
57057 | City of Titusville | North IRL | A | IR1-5 | 0.35 | 0.47 | 0.16866 | 9.3498 | 1.233 | 1.5769 | 0.20795 | 1430 | Professional Services | TV-28 | SR 50 Basin | 131.0929 | City of Titusville | TBD | S.R. 50 Basin TMDL Improvements | Future project. | BMP Treatment Train | Planned | TBD |  |  | A | 131 | TBD | TBD | TBD | TBD | N/A | Structural | 2016 | North Indian River Lagoon | TBD | TBD | TBD | BMPTrains | yes | 105.0269 | 682.5263
57058 | City of Titusville | North IRL | A | IR1-5 | 0.35 | 0.47 | 0.099125 | 12.3279 | 1.6259 | 1.222 | 0.16117 | 1400 | Commercial and Services | TV-28 | SR 50 Basin | 131.0929 | City of Titusville | TBD | S.R. 50 Basin TMDL Improvements | Future project. | BMP Treatment Train | Planned | TBD |  |  | A | 131 | TBD | TBD | TBD | TBD | N/A | Structural | 2016 | North Indian River Lagoon | TBD | TBD | TBD | BMPTrains | yes | 84.901 | 401.146
57059 | City of Titusville | North IRL | A | IR1-5 | 0.35 | 0.47 | 0.00026382 | 12.3279 | 1.6259 | 0.0032523 | 0.00042896 | 1420 | Wholesale Sales and Services <Excluding warehouses associated with industrial use> | TV-28 | SR 50 Basin | 131.0929 | City of Titusville | TBD | S.R. 50 Basin TMDL Improvements | Future project. | BMP Treatment Train | Planned | TBD |  |  | A | 131 | TBD | TBD | TBD | TBD | N/A | Structural | 2016 | North Indian River Lagoon | TBD | TBD | TBD | BMPTrains | yes | 17.7212 | 1.0676
57060 | City of Titusville | North IRL | A | IR1-5 | 0.35 | 0.47 | 0.17 | 12.3279 | 1.6259 | 2.0957 | 0.27641 | 1410 | Retail Sales and Services | TV-28 | SR 50 Basin | 131.0929 | City of Titusville | TBD | S.R. 50 Basin TMDL Improvements | Future project. | BMP Treatment Train | Planned | TBD |  |  | A | 131 | TBD | TBD | TBD | TBD | N/A | Structural | 2016 | North Indian River Lagoon | TBD | TBD | TBD | BMPTrains | yes | 112.2475 | 687.9538
57061 | City of Titusville | North IRL | A | IR1-5 | 0.35 | 0.47 | 0.0097284 | 11.5149 | 1.5794 | 0.11202 | 0.015365 | 1400 | Commercial and Services | TV-28 | SR 50 Basin | 131.0929 | City of Titusville | TBD | S.R. 50 Basin TMDL Improvements | Future project. | BMP Treatment Train | Planned | TBD |  |  | A | 131 | TBD | TBD | TBD | TBD | N/A | Structural | 2016 | North Indian River Lagoon | TBD | TBD | TBD | BMPTrains | yes | 73.011 | 39.3696
57062 | City of Titusville | North IRL | A | IR1-5 | 0.35 | 0.47 | 0.00084955 | 11.5149 | 1.5794 | 0.0097825 | 0.0013418 | 1200 | Residential, Medium Density-Two-five dwellingunits per acre | TV-28 | SR 50 Basin | 131.0929 | City of Titusville | TBD | S.R. 50 Basin TMDL Improvements | Future project. | BMP Treatment Train | Planned | TBD |  |  | A | 131 | TBD | TBD | TBD | TBD | N/A | Structural | 2016 | North Indian River Lagoon | TBD | TBD | TBD | BMPTrains | yes | 9.6312 | 3.438
57063 | City of Titusville | North IRL | A | IR1-5 | 0.35 | 0.47 | 0.0038785 | 11.5149 | 1.5794 | 0.04466 | 0.0061257 | 1210 | Fixed Single Family Units | TV-28 | SR 50 Basin | 131.0929 | City of Titusville | TBD | S.R. 50 Basin TMDL Improvements | Future project. | BMP Treatment Train | Planned | TBD |  |  | A | 131 | TBD | TBD | TBD | TBD | N/A | Structural | 2016 | North Indian River Lagoon | TBD | TBD | TBD | BMPTrains | yes | 17.898 | 15.6956
57064 | City of Titusville | North IRL | A | IR1-5 | 0.35 | 0.47 | 0.30711 | 11.5149 | 1.5794 | 3.5363 | 0.48505 | 1410 | Retail Sales and Services | TV-28 | SR 50 Basin | 131.0929 | City of Titusville | TBD | S.R. 50 Basin TMDL Improvements | Future project. | BMP Treatment Train | Planned | TBD |  |  | A | 131 | TBD | TBD | TBD | TBD | N/A | Structural | 2016 | North Indian River Lagoon | TBD | TBD | TBD | BMPTrains | yes | 156.8817 | 1242.8151
57065 | City of Titusville | North IRL | A | IR1-5 | 0.35 | 0.47 | 0.002315 | 11.3078 | 2.1721 | 0.026178 | 0.0050284 | 1330 | Residential, High density; Multiple Dwelling Units, Low Rise <Two stories or less> | TV-28 | SR 50 Basin | 131.0929 | City of Titusville | TBD | S.R. 50 Basin TMDL Improvements | Future project. | BMP Treatment Train | Planned | TBD |  |  | A | 131 | TBD | TBD | TBD | TBD | N/A | Structural | 2016 | North Indian River Lagoon | TBD | TBD | TBD | BMPTrains | yes | 12.2537 | 9.3686
57066 | City of Titusville | North IRL | A | IR1-5 | 0.35 | 0.47 | 0.0041409 | 11.3078 | 2.1721 | 0.046824 | 0.0089943 | 1330 | Residential, High density; Multiple Dwelling Units, Low Rise <Two stories or less> | TV-28 | SR 50 Basin | 131.0929 | City of Titusville | TBD | S.R. 50 Basin TMDL Improvements | Future project. | BMP Treatment Train | Planned | TBD |  |  | A | 131 | TBD | TBD | TBD | TBD | N/A | Structural | 2016 | North Indian River Lagoon | TBD | TBD | TBD | BMPTrains | yes | 17.0935 | 16.7575
57067 | City of Titusville | North IRL | A | IR1-5 | 0.35 | 0.47 | 0.00037062 | 11.3078 | 2.1721 | 0.0041909 | 0.00080501 | 1330 | Residential, High density; Multiple Dwelling Units, Low Rise <Two stories or less> | TV-28 | SR 50 Basin | 131.0929 | City of Titusville | TBD | S.R. 50 Basin TMDL Improvements | Future project. | BMP Treatment Train | Planned | TBD |  |  | A | 131 | TBD | TBD | TBD | TBD | N/A | Structural | 2016 | North Indian River Lagoon | TBD | TBD | TBD | BMPTrains | yes | 7.2025 | 1.4998
57068 | City of Titusville | North IRL | A | IR1-5 | 0.35 | 0.47 | 0.072979 | 11.654 | 1.5428 | 0.8505 | 0.11259 | 1400 | Commercial and Services | TV-28 | SR 50 Basin | 131.0929 | City of Titusville | TBD | S.R. 50 Basin TMDL Improvements | Future project. | BMP Treatment Train | Planned | TBD |  |  | A | 131 | TBD | TBD | TBD | TBD | N/A | Structural | 2016 | North Indian River Lagoon | TBD | TBD | TBD | BMPTrains | yes | 95.6025 | 295.337
57069 | City of Titusville | North IRL | A | IR1-5 | 0.35 | 0.47 | 0.0072855 | 11.654 | 1.5428 | 0.084905 | 0.01124 | 1700 | Institutional (Educational,religious,health and military facilities) | TV-28 | SR 50 Basin | 131.0929 | City of Titusville | TBD | S.R. 50 Basin TMDL Improvements | Future project. | BMP Treatment Train | Planned | TBD |  |  | A | 131 | TBD | TBD | TBD | TBD | N/A | Structural | 2016 | North Indian River Lagoon | TBD | TBD | TBD | BMPTrains | yes | 55.347 | 29.4835
57070 | City of Titusville | North IRL | A | IR1-5 | 0.35 | 0.47 | 0.030058 | 11.654 | 1.5428 | 0.35029 | 0.046372 | 1430 | Professional Services | TV-28 | SR 50 Basin | 131.0929 | City of Titusville | TBD | S.R. 50 Basin TMDL Improvements | Future project. | BMP Treatment Train | Planned | TBD |  |  | A | 131 | TBD | TBD | TBD | TBD | N/A | Structural | 2016 | North Indian River Lagoon | TBD | TBD | TBD | BMPTrains | yes | 48.2727 | 121.6392
57071 | City of Titusville | North IRL | A | IR1-5 | 0.35 | 0.47 | 0.031168 | 11.0991 | 1.5549 | 0.34594 | 0.048463 | 1430 | Professional Services | TV-28 | SR 50 Basin | 131.0929 | City of Titusville | TBD | S.R. 50 Basin TMDL Improvements | Future project. | BMP Treatment Train | Planned | TBD |  |  | A | 131 | TBD | TBD | TBD | TBD | N/A | Structural | 2016 | North Indian River Lagoon | TBD | TBD | TBD | BMPTrains | yes | 49.4607 | 126.1321
57072 | City of Titusville | North IRL | A | IR1-5 | 0.35 | 0.47 | 0.13566 | 11.0991 | 1.5549 | 1.5057 | 0.21094 | 1430 | Professional Services | TV-28 | SR 50 Basin | 131.0929 | City of Titusville | TBD | S.R. 50 Basin TMDL Improvements | Future project. | BMP Treatment Train | Planned | TBD |  |  | A | 131 | TBD | TBD | TBD | TBD | N/A | Structural | 2016 | North Indian River Lagoon | TBD | TBD | TBD | BMPTrains | yes | 123.3098 | 549.002
57073 | City of Titusville | North IRL | A | IR1-5 | 0.35 | 0.47 | 0.00017683 | 9.3566 | 1.2873 | 0.0016545 | 0.00022762 | 1420 | Wholesale Sales and Services <Excluding warehouses associated with industrial use> | TV-28 | SR 50 Basin | 131.0929 | City of Titusville | TBD | S.R. 50 Basin TMDL Improvements | Future project. | BMP Treatment Train | Planned | TBD |  |  | A | 131 | TBD | TBD | TBD | TBD | N/A | Structural | 2016 | North Indian River Lagoon | TBD | TBD | TBD | BMPTrains | yes | 3.4008 | 0.71559
57074 | City of Titusville | North IRL | A | IR1-5 | 0.35 | 0.47 | 0.0011537 | 11.3259 | 2.1753 | 0.013067 | 0.0025097 | 1330 | Residential, High density; Multiple Dwelling Units, Low Rise <Two stories or less> | TV-28 | SR 50 Basin | 131.0929 | City of Titusville | TBD | S.R. 50 Basin TMDL Improvements | Future project. | BMP Treatment Train | Planned | TBD |  |  | A | 131 | TBD | TBD | TBD | TBD | N/A | Structural | 2016 | North Indian River Lagoon | TBD | TBD | TBD | BMPTrains | yes | 9.404 | 4.6688
57075 | City of Titusville | North IRL | A | IR1-5 | 0.35 | 0.47 | 0.012446 | 11.3259 | 2.1753 | 0.14096 | 0.027074 | 1330 | Residential, High density; Multiple Dwelling Units, Low Rise <Two stories or less> | TV-28 | SR 50 Basin | 131.0929 | City of Titusville | TBD | S.R. 50 Basin TMDL Improvements | Future project. | BMP Treatment Train | Planned | TBD |  |  | A | 131 | TBD | TBD | TBD | TBD | N/A | Structural | 2016 | North Indian River Lagoon | TBD | TBD | TBD | BMPTrains | yes | 30.2908 | 50.3664
57076 | City of Titusville | North IRL | A | IR1-5 | 0.35 | 0.47 | 0.02282 | 11.3259 | 2.1753 | 0.25846 | 0.04964 | 1330 | Residential, High density; Multiple Dwelling Units, Low Rise <Two stories or less> | TV-28 | SR 50 Basin | 131.0929 | City of Titusville | TBD | S.R. 50 Basin TMDL Improvements | Future project. | BMP Treatment Train | Planned | TBD |  |  | A | 131 | TBD | TBD | TBD | TBD | N/A | Structural | 2016 | North Indian River Lagoon | TBD | TBD | TBD | BMPTrains | yes | 40.2237 | 92.3484
57077 | City of Titusville | North IRL | A | IR1-5 | 0.35 | 0.47 | 0.029228 | 11.3259 | 2.1753 | 0.33104 | 0.063581 | 1330 | Residential, High density; Multiple Dwelling Units, Low Rise <Two stories or less> | TV-28 | SR 50 Basin | 131.0929 | City of Titusville | TBD | S.R. 50 Basin TMDL Improvements | Future project. | BMP Treatment Train | Planned | TBD |  |  | A | 131 | TBD | TBD | TBD | TBD | N/A | Structural | 2016 | North Indian River Lagoon | TBD | TBD | TBD | BMPTrains | yes | 45.1641 | 118.2832
57078 | City of Titusville | North IRL | A | IR1-5 | 0.35 | 0.47 | 0.00258 | 11.3259 | 2.1753 | 0.02922 | 0.0056122 | 1330 | Residential, High density; Multiple Dwelling Units, Low Rise <Two stories or less> | TV-28 | SR 50 Basin | 131.0929 | City of Titusville | TBD | S.R. 50 Basin TMDL Improvements | Future project. | BMP Treatment Train | Planned | TBD |  |  | A | 131 | TBD | TBD | TBD | TBD | N/A | Structural | 2016 | North Indian River Lagoon | TBD | TBD | TBD | BMPTrains | yes | 16.5451 | 10.4407
57079 | City of Titusville | North IRL | A | IR1-5 | 0.35 | 0.47 | 0.029801 | 11.3259 | 2.1753 | 0.33753 | 0.064827 | 1330 | Residential, High density; Multiple Dwelling Units, Low Rise <Two stories or less> | TV-28 | SR 50 Basin | 131.0929 | City of Titusville | TBD | S.R. 50 Basin TMDL Improvements | Future project. | BMP Treatment Train | Planned | TBD |  |  | A | 131 | TBD | TBD | TBD | TBD | N/A | Structural | 2016 | North Indian River Lagoon | TBD | TBD | TBD | BMPTrains | yes | 46.2575 | 120.6012
57080 | City of Titusville | North IRL | A | IR1-5 | 0.35 | 0.47 | 0.010656 | 11.3259 | 2.1753 | 0.12069 | 0.023181 | 1330 | Residential, High density; Multiple Dwelling Units, Low Rise <Two stories or less> | TV-28 | SR 50 Basin | 131.0929 | City of Titusville | TBD | S.R. 50 Basin TMDL Improvements | Future project. | BMP Treatment Train | Planned | TBD |  |  | A | 131 | TBD | TBD | TBD | TBD | N/A | Structural | 2016 | North Indian River Lagoon | TBD | TBD | TBD | BMPTrains | yes | 27.4407 | 43.1237
57081 | City of Titusville | North IRL | A | IR1-5 | 0.35 | 0.47 | 0.043024 | 11.3259 | 2.1753 | 0.48728 | 0.093591 | 1330 | Residential, High density; Multiple Dwelling Units, Low Rise <Two stories or less> | TV-28 | SR 50 Basin | 131.0929 | City of Titusville | TBD | S.R. 50 Basin TMDL Improvements | Future project. | BMP Treatment Train | Planned | TBD |  |  | A | 131 | TBD | TBD | TBD | TBD | N/A | Structural | 2016 | North Indian River Lagoon | TBD | TBD | TBD | BMPTrains | yes | 53.4181 | 174.1109
57082 | City of Titusville | North IRL | A | IR1-5 | 0.35 | 0.47 | 0.026799 | 11.3259 | 2.1753 | 0.30352 | 0.058296 | 1330 | Residential, High density; Multiple Dwelling Units, Low Rise <Two stories or less> | TV-28 | SR 50 Basin | 131.0929 | City of Titusville | TBD | S.R. 50 Basin TMDL Improvements | Future project. | BMP Treatment Train | Planned | TBD |  |  | A | 131 | TBD | TBD | TBD | TBD | N/A | Structural | 2016 | North Indian River Lagoon | TBD | TBD | TBD | BMPTrains | yes | 42.7122 | 108.4501
57083 | City of Titusville | North IRL | A | IR1-5 | 0.35 | 0.47 | 0.02111 | 11.3259 | 2.1753 | 0.2391 | 0.045922 | 1330 | Residential, High density; Multiple Dwelling Units, Low Rise <Two stories or less> | TV-28 | SR 50 Basin | 131.0929 | City of Titusville | TBD | S.R. 50 Basin TMDL Improvements | Future project. | BMP Treatment Train | Planned | TBD |  |  | A | 131 | TBD | TBD | TBD | TBD | N/A | Structural | 2016 | North Indian River Lagoon | TBD | TBD | TBD | BMPTrains | yes | 42.1517 | 85.4307
57084 | City of Titusville | North IRL | A | IR1-5 | 0.35 | 0.47 | 0.01878 | 11.3259 | 2.1753 | 0.2127 | 0.040853 | 1330 | Residential, High density; Multiple Dwelling Units, Low Rise <Two stories or less> | TV-28 | SR 50 Basin | 131.0929 | City of Titusville | TBD | S.R. 50 Basin TMDL Improvements | Future project. | BMP Treatment Train | Planned | TBD |  |  | A | 131 | TBD | TBD | TBD | TBD | N/A | Structural | 2016 | North Indian River Lagoon | TBD | TBD | TBD | BMPTrains | yes | 38.0291 | 76
57085 | City of Titusville | North IRL | A | IR1-5 | 0.35 | 0.47 | 0.025945 | 10.6412 | 1.9602 | 0.27609 | 0.050859 | 1330 | Residential, High density; Multiple Dwelling Units, Low Rise <Two stories or less> | TV-28 | SR 50 Basin | 131.0929 | City of Titusville | TBD | S.R. 50 Basin TMDL Improvements | Future project. | BMP Treatment Train | Planned | TBD |  |  | A | 131 | TBD | TBD | TBD | TBD | N/A | Structural | 2016 | North Indian River Lagoon | TBD | TBD | TBD | BMPTrains | yes | 42.4279 | 104.9972
57086 | City of Titusville | North IRL | A | IR1-5 | 0.35 | 0.47 | 0.026041 | 10.6412 | 1.9602 | 0.27711 | 0.051046 | 1330 | Residential, High density; Multiple Dwelling Units, Low Rise <Two stories or less> | TV-28 | SR 50 Basin | 131.0929 | City of Titusville | TBD | S.R. 50 Basin TMDL Improvements | Future project. | BMP Treatment Train | Planned | TBD |  |  | A | 131 | TBD | TBD | TBD | TBD | N/A | Structural | 2016 | North Indian River Lagoon | TBD | TBD | TBD | BMPTrains | yes | 42.6468 | 105.3834
57087 | City of Titusville | North IRL | A | IR1-5 | 0.35 | 0.47 | 0.0027947 | 10.6412 | 1.9602 | 0.029739 | 0.0054783 | 1330 | Residential, High density; Multiple Dwelling Units, Low Rise <Two stories or less> | TV-28 | SR 50 Basin | 131.0929 | City of Titusville | TBD | S.R. 50 Basin TMDL Improvements | Future project. | BMP Treatment Train | Planned | TBD |  |  | A | 131 | TBD | TBD | TBD | TBD | N/A | Structural | 2016 | North Indian River Lagoon | TBD | TBD | TBD | BMPTrains | yes | 25.1641 | 11.3099
57088 | City of Titusville | North IRL | A | IR1-5 | 0.35 | 0.47 | 0.0038094 | 10.6412 | 1.9602 | 0.040537 | 0.0074673 | 1330 | Residential, High density; Multiple Dwelling Units, Low Rise <Two stories or less> | TV-28 | SR 50 Basin | 131.0929 | City of Titusville | TBD | S.R. 50 Basin TMDL Improvements | Future project. | BMP Treatment Train | Planned | TBD |  |  | A | 131 | TBD | TBD | TBD | TBD | N/A | Structural | 2016 | North Indian River Lagoon | TBD | TBD | TBD | BMPTrains | yes | 19.7036 | 15.4162
57089 | City of Titusville | North IRL | A | IR1-5 | 0.35 | 0.47 | 0.0020757 | 10.6412 | 1.9602 | 0.022088 | 0.0040689 | 1330 | Residential, High density; Multiple Dwelling Units, Low Rise <Two stories or less> | TV-28 | SR 50 Basin | 131.0929 | City of Titusville | TBD | S.R. 50 Basin TMDL Improvements | Future project. | BMP Treatment Train | Planned | TBD |  |  | A | 131 | TBD | TBD | TBD | TBD | N/A | Structural | 2016 | North Indian River Lagoon | TBD | TBD | TBD | BMPTrains | yes | 22.0126 | 8.4001
57090 | City of Titusville | North IRL | A | IR1-5 | 0.35 | 0.47 | 0.0064716 | 10.6412 | 1.9602 | 0.068865 | 0.012686 | 1330 | Residential, High density; Multiple Dwelling Units, Low Rise <Two stories or less> | TV-28 | SR 50 Basin | 131.0929 | City of Titusville | TBD | S.R. 50 Basin TMDL Improvements | Future project. | BMP Treatment Train | Planned | TBD |  |  | A | 131 | TBD | TBD | TBD | TBD | N/A | Structural | 2016 | North Indian River Lagoon | TBD | TBD | TBD | BMPTrains | yes | 47.1267 | 26.1895
57091 | City of Titusville | North IRL | A | IR1-5 | 0.35 | 0.47 | 0.010989 | 10.6412 | 1.9602 | 0.11693 | 0.02154 | 1330 | Residential, High density; Multiple Dwelling Units, Low Rise <Two stories or less> | TV-28 | SR 50 Basin | 131.0929 | City of Titusville | TBD | S.R. 50 Basin TMDL Improvements | Future project. | BMP Treatment Train | Planned | TBD |  |  | A | 131 | TBD | TBD | TBD | TBD | N/A | Structural | 2016 | North Indian River Lagoon | TBD | TBD | TBD | BMPTrains | yes | 33.8498 | 44.4697
57092 | City of Titusville | North IRL | A | IR1-5 | 0.35 | 0.47 | 0.45621 | 10.6412 | 1.9602 | 4.8546 | 0.89427 | 1300 | Residential, High Density | TV-28 | SR 50 Basin | 131.0929 | City of Titusville | TBD | S.R. 50 Basin TMDL Improvements | Future project. | BMP Treatment Train | Planned | TBD |  |  | A | 131 | TBD | TBD | TBD | TBD | N/A | Structural | 2016 | North Indian River Lagoon | TBD | TBD | TBD | BMPTrains | yes | 174.1198 | 1846.2133
57093 | City of Titusville | North IRL | A | IR1-5 | 0.35 | 0.47 | 0.14967 | 11.6984 | 1.5892 | 1.7509 | 0.23786 | 1400 | Commercial and Services | TV-28 | SR 50 Basin | 131.0929 | City of Titusville | TBD | S.R. 50 Basin TMDL Improvements | Future project. | BMP Treatment Train | Planned | TBD |  |  | A | 131 | TBD | TBD | TBD | TBD | N/A | Structural | 2016 | North Indian River Lagoon | TBD | TBD | TBD | BMPTrains | yes | 140.5161 | 605.7122
57094 | City of Titusville | North IRL | A | IR1-5 | 0.35 | 0.47 | 0.093413 | 11.6984 | 1.5892 | 1.0928 | 0.14845 | 1200 | Residential, Medium Density-Two-five dwellingunits per acre | TV-28 | SR 50 Basin | 131.0929 | City of Titusville | TBD | S.R. 50 Basin TMDL Improvements | Future project. | BMP Treatment Train | Planned | TBD |  |  | A | 131 | TBD | TBD | TBD | TBD | N/A | Structural | 2016 | North Indian River Lagoon | TBD | TBD | TBD | BMPTrains | yes | 78.932 | 378.0291
57095 | City of Titusville | North IRL | A | IR1-5 | 0.35 | 0.47 | 0.12742 | 11.6984 | 1.5892 | 1.4906 | 0.20249 | 1430 | Professional Services | TV-28 | SR 50 Basin | 131.0929 | City of Titusville | TBD | S.R. 50 Basin TMDL Improvements | Future project. | BMP Treatment Train | Planned | TBD |  |  | A | 131 | TBD | TBD | TBD | TBD | N/A | Structural | 2016 | North Indian River Lagoon | TBD | TBD | TBD | BMPTrains | yes | 92.8185 | 515.6434
57096 | City of Titusville | North IRL | A | IR1-5 | 0.35 | 0.47 | 0.16767 | 11.6984 | 1.5892 | 1.9614 | 0.26645 | 1410 | Retail Sales and Services | TV-28 | SR 50 Basin | 131.0929 | City of Titusville | TBD | S.R. 50 Basin TMDL Improvements | Future project. | BMP Treatment Train | Planned | TBD |  |  | A | 131 | TBD | TBD | TBD | TBD | N/A | Structural | 2016 | North Indian River Lagoon | TBD | TBD | TBD | BMPTrains | yes | 128.0696 | 678.5186
57097 | City of Titusville | North IRL | A | IR1-5 | 0.35 | 0.47 | 0.079382 | 11.6984 | 1.5892 | 0.92864 | 0.12615 | 1210 | Fixed Single Family Units | TV-28 | SR 50 Basin | 131.0929 | City of Titusville | TBD | S.R. 50 Basin TMDL Improvements | Future project. | BMP Treatment Train | Planned | TBD |  |  | A | 131 | TBD | TBD | TBD | TBD | N/A | Structural | 2016 | North Indian River Lagoon | TBD | TBD | TBD | BMPTrains | yes | 74.1509 | 321.248
57098 | City of Titusville | North IRL | A | IR1-5 | 0.35 | 0.47 | 0.040513 | 9.7258 | 1.5322 | 0.39402 | 0.062074 | 1400 | Commercial and Services | TV-28 | SR 50 Basin | 131.0929 | City of Titusville | TBD | S.R. 50 Basin TMDL Improvements | Future project. | BMP Treatment Train | Planned | TBD |  |  | A | 131 | TBD | TBD | TBD | TBD | N/A | Structural | 2016 | North Indian River Lagoon | TBD | TBD | TBD | BMPTrains | yes | 72.0346 | 163.9502
57099 | City of Titusville | North IRL | A | IR1-5 | 0.35 | 0.47 | 4.4227e-05 | 9.7258 | 1.5322 | 0.00043014 | 6.7764e-05 | 8140 | Roads and Highways | TV-28 | SR 50 Basin | 131.0929 | City of Titusville | TBD | S.R. 50 Basin TMDL Improvements | Future project. | BMP Treatment Train | Planned | TBD |  |  | A | 131 | TBD | TBD | TBD | TBD | N/A | Structural | 2016 | North Indian River Lagoon | TBD | TBD | TBD | BMPTrains | yes | 19.0509 | 0.17898
57100 | City of Titusville | North IRL | A | IR1-5 | 0.35 | 0.47 | 0.055276 | 9.7258 | 1.5322 | 0.5376 | 0.084693 | 1300 | Residential, High Density | TV-28 | SR 50 Basin | 131.0929 | City of Titusville | TBD | S.R. 50 Basin TMDL Improvements | Future project. | BMP Treatment Train | Planned | TBD |  |  | A | 131 | TBD | TBD | TBD | TBD | N/A | Structural | 2016 | North Indian River Lagoon | TBD | TBD | TBD | BMPTrains | yes | 81.5935 | 223.6923
57101 | City of Titusville | North IRL | A | IR1-5 | 0.35 | 0.47 | 0.19029 | 9.7258 | 1.5322 | 1.8508 | 0.29157 | 1330 | Residential, High density; Multiple Dwelling Units, Low Rise <Two stories or less> | TV-28 | SR 50 Basin | 131.0929 | City of Titusville | TBD | S.R. 50 Basin TMDL Improvements | Future project. | BMP Treatment Train | Planned | TBD |  |  | A | 131 | TBD | TBD | TBD | TBD | N/A | Structural | 2016 | North Indian River Lagoon | TBD | TBD | TBD | BMPTrains | yes | 139.2981 | 770.09
57102 | City of Titusville | North IRL | A | IR1-5 | 0.35 | 0.47 | 0.33022 | 9.7258 | 1.5322 | 3.2116 | 0.50596 | 1430 | Professional Services | TV-28 | SR 50 Basin | 131.0929 | City of Titusville | TBD | S.R. 50 Basin TMDL Improvements | Future project. | BMP Treatment Train | Planned | TBD |  |  | A | 131 | TBD | TBD | TBD | TBD | N/A | Structural | 2016 | North Indian River Lagoon | TBD | TBD | TBD | BMPTrains | yes | 148.8882 | 1336.3383
57103 | City of Titusville | North IRL | A | IR1-5 | 0.35 | 0.47 | 0.03674 | 10.3584 | 1.3583 | 0.38057 | 0.049903 | 1400 | Commercial and Services | TV-28 | SR 50 Basin | 131.0929 | City of Titusville | TBD | S.R. 50 Basin TMDL Improvements | Future project. | BMP Treatment Train | Planned | TBD |  |  | A | 131 | TBD | TBD | TBD | TBD | N/A | Structural | 2016 | North Indian River Lagoon | TBD | TBD | TBD | BMPTrains | yes | 106.0059 | 148.6827
57104 | City of Titusville | North IRL | A | IR1-5 | 0.35 | 0.47 | 0.00032417 | 10.3584 | 1.3583 | 0.0033579 | 0.00044031 | 1400 | Commercial and Services | TV-28 | SR 50 Basin | 131.0929 | City of Titusville | TBD | S.R. 50 Basin TMDL Improvements | Future project. | BMP Treatment Train | Planned | TBD |  |  | A | 131 | TBD | TBD | TBD | TBD | N/A | Structural | 2016 | North Indian River Lagoon | TBD | TBD | TBD | BMPTrains | yes | 5.648 | 1.3119
57105 | City of Titusville | North IRL | A | IR1-5 | 0.35 | 0.47 | 0.00052998 | 10.3584 | 1.3583 | 0.0054897 | 0.00071985 | 8140 | Roads and Highways | TV-28 | SR 50 Basin | 131.0929 | City of Titusville | TBD | S.R. 50 Basin TMDL Improvements | Future project. | BMP Treatment Train | Planned | TBD |  |  | A | 131 | TBD | TBD | TBD | TBD | N/A | Structural | 2016 | North Indian River Lagoon | TBD | TBD | TBD | BMPTrains | yes | 101.6945 | 2.1447
57106 | City of Titusville | North IRL | A | IR1-5 | 0.35 | 0.47 | 0.027679 | 10.3584 | 1.3583 | 0.28671 | 0.037595 | 1430 | Professional Services | TV-28 | SR 50 Basin | 131.0929 | City of Titusville | TBD | S.R. 50 Basin TMDL Improvements | Future project. | BMP Treatment Train | Planned | TBD |  |  | A | 131 | TBD | TBD | TBD | TBD | N/A | Structural | 2016 | North Indian River Lagoon | TBD | TBD | TBD | BMPTrains | yes | 42.362 | 112.0114
57107 | City of Titusville | North IRL | A | IR1-5 | 0.35 | 0.47 | 0.011309 | 10.3584 | 1.3583 | 0.11715 | 0.015361 | 1430 | Professional Services | TV-28 | SR 50 Basin | 131.0929 | City of Titusville | TBD | S.R. 50 Basin TMDL Improvements | Future project. | BMP Treatment Train | Planned | TBD |  |  | A | 131 | TBD | TBD | TBD | TBD | N/A | Structural | 2016 | North Indian River Lagoon | TBD | TBD | TBD | BMPTrains | yes | 28.2843 | 45.7672
57108 | City of Titusville | North IRL | A | IR1-5 | 0.35 | 0.47 | 0.055193 | 10.3584 | 1.3583 | 0.57171 | 0.074967 | 1430 | Professional Services | TV-28 | SR 50 Basin | 131.0929 | City of Titusville | TBD | S.R. 50 Basin TMDL Improvements | Future project. | BMP Treatment Train | Planned | TBD |  |  | A | 131 | TBD | TBD | TBD | TBD | N/A | Structural | 2016 | North Indian River Lagoon | TBD | TBD | TBD | BMPTrains | yes | 92.6825 | 223.3566
57109 | City of Titusville | North IRL | A | IR1-5 | 0.35 | 0.47 | 0.10193 | 10.3584 | 1.3583 | 1.0558 | 0.13845 | 1410 | Retail Sales and Services | TV-28 | SR 50 Basin | 131.0929 | City of Titusville | TBD | S.R. 50 Basin TMDL Improvements | Future project. | BMP Treatment Train | Planned | TBD |  |  | A | 131 | TBD | TBD | TBD | TBD | N/A | Structural | 2016 | North Indian River Lagoon | TBD | TBD | TBD | BMPTrains | yes | 97.9249 | 412.4897
57110 | City of Titusville | North IRL | A | IR1-5 | 0.35 | 0.47 | 0.01851 | 8.5225 | 1.0965 | 0.15775 | 0.020297 | 1400 | Commercial and Services | TV-28 | SR 50 Basin | 131.0929 | City of Titusville | TBD | S.R. 50 Basin TMDL Improvements | Future project. | BMP Treatment Train | Planned | TBD |  |  | A | 131 | TBD | TBD | TBD | TBD | N/A | Structural | 2016 | North Indian River Lagoon | TBD | TBD | TBD | BMPTrains | yes | 58.7853 | 74.9058
57111 | City of Titusville | North IRL | A | IR1-5 | 0.35 | 0.47 | 0.13578 | 8.5225 | 1.0965 | 1.1572 | 0.14889 | 1400 | Commercial and Services | TV-28 | SR 50 Basin | 131.0929 | City of Titusville | TBD | S.R. 50 Basin TMDL Improvements | Future project. | BMP Treatment Train | Planned | TBD |  |  | A | 131 | TBD | TBD | TBD | TBD | N/A | Structural | 2016 | North Indian River Lagoon | TBD | TBD | TBD | BMPTrains | yes | 155.0962 | 549.502
57112 | City of Titusville | North IRL | A | IR1-5 | 0.35 | 0.47 | 0.005647 | 8.5225 | 1.0965 | 0.048127 | 0.0061922 | 1700 | Institutional (Educational,religious,health and military facilities) | TV-28 | SR 50 Basin | 131.0929 | City of Titusville | TBD | S.R. 50 Basin TMDL Improvements | Future project. | BMP Treatment Train | Planned | TBD |  |  | A | 131 | TBD | TBD | TBD | TBD | N/A | Structural | 2016 | North Indian River Lagoon | TBD | TBD | TBD | BMPTrains | yes | 46.7131 | 22.8527
57113 | City of Titusville | North IRL | A | IR1-5 | 0.35 | 0.47 | 0.22496 | 8.5225 | 1.0965 | 1.9172 | 0.24668 | 8120 | Railroads | TV-28 | SR 50 Basin | 131.0929 | City of Titusville | TBD | S.R. 50 Basin TMDL Improvements | Future project. | BMP Treatment Train | Planned | TBD |  |  | A | 131 | TBD | TBD | TBD | TBD | N/A | Structural | 2016 | North Indian River Lagoon | TBD | TBD | TBD | BMPTrains | yes | 121.1464 | 910.3646
57114 | City of Titusville | North IRL | A | IR1-5 | 0.35 | 0.47 | 0.0056836 | 8.5225 | 1.0965 | 0.048439 | 0.0062324 | 1420 | Wholesale Sales and Services <Excluding warehouses associated with industrial use> | TV-28 | SR 50 Basin | 131.0929 | City of Titusville | TBD | S.R. 50 Basin TMDL Improvements | Future project. | BMP Treatment Train | Planned | TBD |  |  | A | 131 | TBD | TBD | TBD | TBD | N/A | Structural | 2016 | North Indian River Lagoon | TBD | TBD | TBD | BMPTrains | yes | 34.0929 | 23.0009
57115 | City of Titusville | North IRL | A | IR1-5 | 0.35 | 0.47 | 0.084349 | 8.5225 | 1.0965 | 0.71887 | 0.092493 | 1430 | Professional Services | TV-28 | SR 50 Basin | 131.0929 | City of Titusville | TBD | S.R. 50 Basin TMDL Improvements | Future project. | BMP Treatment Train | Planned | TBD |  |  | A | 131 | TBD | TBD | TBD | TBD | N/A | Structural | 2016 | North Indian River Lagoon | TBD | TBD | TBD | BMPTrains | yes | 76.1837 | 341.35
57116 | City of Titusville | North IRL | A | IR1-5 | 0.35 | 0.47 | 0.12954 | 8.5225 | 1.0965 | 1.104 | 0.14205 | 1410 | Retail Sales and Services | TV-28 | SR 50 Basin | 131.0929 | City of Titusville | TBD | S.R. 50 Basin TMDL Improvements | Future project. | BMP Treatment Train | Planned | TBD |  |  | A | 131 | TBD | TBD | TBD | TBD | N/A | Structural | 2016 | North Indian River Lagoon | TBD | TBD | TBD | BMPTrains | yes | 93.1662 | 524.2466
57117 | City of Titusville | North IRL | A | IR1-5 | 0.35 | 0.47 | 0.0054187 | 8.5225 | 1.0965 | 0.046181 | 0.0059419 | 1410 | Retail Sales and Services | TV-28 | SR 50 Basin | 131.0929 | City of Titusville | TBD | S.R. 50 Basin TMDL Improvements | Future project. | BMP Treatment Train | Planned | TBD |  |  | A | 131 | TBD | TBD | TBD | TBD | N/A | Structural | 2016 | North Indian River Lagoon | TBD | TBD | TBD | BMPTrains | yes | 33.7719 | 21.9288
57118 | City of Titusville | North IRL | A | IR1-5 | 0.35 | 0.47 | 0.031243 | 9.4308 | 1.2935 | 0.29465 | 0.040413 | 1400 | Commercial and Services | TV-28 | SR 50 Basin | 131.0929 | City of Titusville | TBD | S.R. 50 Basin TMDL Improvements | Future project. | BMP Treatment Train | Planned | TBD |  |  | A | 131 | TBD | TBD | TBD | TBD | N/A | Structural | 2016 | North Indian River Lagoon | TBD | TBD | TBD | BMPTrains | yes | 106.25 | 126.4359
57119 | City of Titusville | North IRL | A | IR1-5 | 0.35 | 0.47 | 5.2043e-05 | 9.4308 | 1.2935 | 0.00049081 | 6.7319e-05 | 8140 | Roads and Highways | TV-28 | SR 50 Basin | 131.0929 | City of Titusville | TBD | S.R. 50 Basin TMDL Improvements | Future project. | BMP Treatment Train | Planned | TBD |  |  | A | 131 | TBD | TBD | TBD | TBD | N/A | Structural | 2016 | North Indian River Lagoon | TBD | TBD | TBD | BMPTrains | yes | 100.022 | 0.21061
57120 | City of Titusville | North IRL | A | IR1-5 | 0.35 | 0.47 | 0.09013 | 9.4308 | 1.2935 | 0.85 | 0.11659 | 1320 | Mobile Home Units | TV-28 | SR 50 Basin | 131.0929 | City of Titusville | TBD | S.R. 50 Basin TMDL Improvements | Future project. | BMP Treatment Train | Planned | TBD |  |  | A | 131 | TBD | TBD | TBD | TBD | N/A | Structural | 2016 | North Indian River Lagoon | TBD | TBD | TBD | BMPTrains | yes | 164.9433 | 364.7443
57121 | City of Titusville | North IRL | A | IR1-5 | 0.35 | 0.47 | 0.0060736 | 9.4308 | 1.2935 | 0.057279 | 0.0078564 | 1430 | Professional Services | TV-28 | SR 50 Basin | 131.0929 | City of Titusville | TBD | S.R. 50 Basin TMDL Improvements | Future project. | BMP Treatment Train | Planned | TBD |  |  | A | 131 | TBD | TBD | TBD | TBD | N/A | Structural | 2016 | North Indian River Lagoon | TBD | TBD | TBD | BMPTrains | yes | 45.4687 | 24.5791
57122 | City of Titusville | North IRL | A | IR1-5 | 0.35 | 0.47 | 0.001238 | 9.4308 | 1.2935 | 0.011675 | 0.0016014 | 1410 | Retail Sales and Services | TV-28 | SR 50 Basin | 131.0929 | City of Titusville | TBD | S.R. 50 Basin TMDL Improvements | Future project. | BMP Treatment Train | Planned | TBD |  |  | A | 131 | TBD | TBD | TBD | TBD | N/A | Structural | 2016 | North Indian River Lagoon | TBD | TBD | TBD | BMPTrains | yes | 18.4998 | 5.0099
57123 | City of Titusville | North IRL | A | IR1-5 | 0.35 | 0.47 | 0.0022118 | 9.2972 | 1.1938 | 0.020564 | 0.0026406 | 1400 | Commercial and Services | TV-28 | SR 50 Basin | 131.0929 | City of Titusville | TBD | S.R. 50 Basin TMDL Improvements | Future project. | BMP Treatment Train | Planned | TBD |  |  | A | 131 | TBD | TBD | TBD | TBD | N/A | Structural | 2016 | North Indian River Lagoon | TBD | TBD | TBD | BMPTrains | yes | 29.4443 | 8.951
57124 | City of Titusville | North IRL | A | IR1-5 | 0.35 | 0.47 | 0.006812 | 9.2972 | 1.1938 | 0.063333 | 0.0081324 | 1700 | Institutional (Educational,religious,health and military facilities) | TV-28 | SR 50 Basin | 131.0929 | City of Titusville | TBD | S.R. 50 Basin TMDL Improvements | Future project. | BMP Treatment Train | Planned | TBD |  |  | A | 131 | TBD | TBD | TBD | TBD | N/A | Structural | 2016 | North Indian River Lagoon | TBD | TBD | TBD | BMPTrains | yes | 75.1372 | 27.5671
57125 | City of Titusville | North IRL | A | IR1-5 | 0.35 | 0.47 | 0.21368 | 9.2972 | 1.1938 | 1.9867 | 0.2551 | 8120 | Railroads | TV-28 | SR 50 Basin | 131.0929 | City of Titusville | TBD | S.R. 50 Basin TMDL Improvements | Future project. | BMP Treatment Train | Planned | TBD |  |  | A | 131 | TBD | TBD | TBD | TBD | N/A | Structural | 2016 | North Indian River Lagoon | TBD | TBD | TBD | BMPTrains | yes | 135.4947 | 864.7468
57126 | City of Titusville | North IRL | A | IR1-5 | 0.35 | 0.47 | 0.29131 | 9.2972 | 1.1938 | 2.7084 | 0.34778 | 1410 | Retail Sales and Services | TV-28 | SR 50 Basin | 131.0929 | City of Titusville | TBD | S.R. 50 Basin TMDL Improvements | Future project. | BMP Treatment Train | Planned | TBD |  |  | A | 131 | TBD | TBD | TBD | TBD | N/A | Structural | 2016 | North Indian River Lagoon | TBD | TBD | TBD | BMPTrains | yes | 138.0518 | 1178.8969
57127 | City of Titusville | North IRL | A | IR1-5 | 0.35 | 0.47 | 0.1028 | 9.2972 | 1.1938 | 0.9558 | 0.12273 | 1420 | Wholesale Sales and Services <Excluding warehouses associated with industrial use> | TV-28 | SR 50 Basin | 131.0929 | City of Titusville | TBD | S.R. 50 Basin TMDL Improvements | Future project. | BMP Treatment Train | Planned | TBD |  |  | A | 131 | TBD | TBD | TBD | TBD | N/A | Structural | 2016 | North Indian River Lagoon | TBD | TBD | TBD | BMPTrains | yes | 88.1811 | 416.0354
57128 | City of Titusville | North IRL | A | IR1-5 | 0.35 | 0.47 | 0.0066827 | 9.7132 | 1.4272 | 0.064911 | 0.0095374 | 1200 | Residential, Medium Density-Two-five dwellingunits per acre | TV-28 | SR 50 Basin | 131.0929 | City of Titusville | TBD | S.R. 50 Basin TMDL Improvements | Future project. | BMP Treatment Train | Planned | TBD |  |  | A | 131 | TBD | TBD | TBD | TBD | N/A | Structural | 2016 | North Indian River Lagoon | TBD | TBD | TBD | BMPTrains | yes | 25.9069 | 27.044
57129 | City of Titusville | North IRL | A | IR1-5 | 0.35 | 0.47 | 0.015625 | 9.7132 | 1.4272 | 0.15176 | 0.022299 | 1210 | Fixed Single Family Units | TV-28 | SR 50 Basin | 131.0929 | City of Titusville | TBD | S.R. 50 Basin TMDL Improvements | Future project. | BMP Treatment Train | Planned | TBD |  |  | A | 131 | TBD | TBD | TBD | TBD | N/A | Structural | 2016 | North Indian River Lagoon | TBD | TBD | TBD | BMPTrains | yes | 36.4956 | 63.2304
57130 | City of Titusville | North IRL | A | IR1-5 | 0.35 | 0.47 | 0.012424 | 9.7132 | 1.4272 | 0.12068 | 0.017732 | 1210 | Fixed Single Family Units | TV-28 | SR 50 Basin | 131.0929 | City of Titusville | TBD | S.R. 50 Basin TMDL Improvements | Future project. | BMP Treatment Train | Planned | TBD |  |  | A | 131 | TBD | TBD | TBD | TBD | N/A | Structural | 2016 | North Indian River Lagoon | TBD | TBD | TBD | BMPTrains | yes | 29.0391 | 50.2795
57131 | City of Titusville | North IRL | A | IR1-5 | 0.35 | 0.47 | 0.0064807 | 12.3252 | 1.6255 | 0.079876 | 0.010535 | 1400 | Commercial and Services | TV-28 | SR 50 Basin | 131.0929 | City of Titusville | TBD | S.R. 50 Basin TMDL Improvements | Future project. | BMP Treatment Train | Planned | TBD |  |  | A | 131 | TBD | TBD | TBD | TBD | N/A | Structural | 2016 | North Indian River Lagoon | TBD | TBD | TBD | BMPTrains | yes | 37.771 | 26.2264
57132 | City of Titusville | North IRL | A | IR1-5 | 0.35 | 0.47 | 0.03762 | 9.985 | 1.3096 | 0.37563 | 0.049267 | 1400 | Commercial and Services | TV-28 | SR 50 Basin | 131.0929 | City of Titusville | TBD | S.R. 50 Basin TMDL Improvements | Future project. | BMP Treatment Train | Planned | TBD |  |  | A | 131 | TBD | TBD | TBD | TBD | N/A | Structural | 2016 | North Indian River Lagoon | TBD | TBD | TBD | BMPTrains | yes | 106.0711 | 152.2412
57133 | City of Titusville | North IRL | A | IR1-5 | 0.35 | 0.47 | 0.043217 | 9.985 | 1.3096 | 0.43152 | 0.056597 | 1400 | Commercial and Services | TV-28 | SR 50 Basin | 131.0929 | City of Titusville | TBD | S.R. 50 Basin TMDL Improvements | Future project. | BMP Treatment Train | Planned | TBD |  |  | A | 131 | TBD | TBD | TBD | TBD | N/A | Structural | 2016 | North Indian River Lagoon | TBD | TBD | TBD | BMPTrains | yes | 60.0553 | 174.8917
57134 | City of Titusville | North IRL | A | IR1-5 | 0.35 | 0.47 | 0.0064355 | 9.985 | 1.3096 | 0.064258 | 0.008428 | 8140 | Roads and Highways | TV-28 | SR 50 Basin | 131.0929 | City of Titusville | TBD | S.R. 50 Basin TMDL Improvements | Future project. | BMP Treatment Train | Planned | TBD |  |  | A | 131 | TBD | TBD | TBD | TBD | N/A | Structural | 2016 | North Indian River Lagoon | TBD | TBD | TBD | BMPTrains | yes | 191.8835 | 26.0436
57135 | City of Titusville | North IRL | A | IR1-5 | 0.35 | 0.47 | 0.081918 | 9.985 | 1.3096 | 0.81795 | 0.10728 | 1410 | Retail Sales and Services | TV-28 | SR 50 Basin | 131.0929 | City of Titusville | TBD | S.R. 50 Basin TMDL Improvements | Future project. | BMP Treatment Train | Planned | TBD |  |  | A | 131 | TBD | TBD | TBD | TBD | N/A | Structural | 2016 | North Indian River Lagoon | TBD | TBD | TBD | BMPTrains | yes | 81.2527 | 331.5112
57136 | City of Titusville | North IRL | A | IR1-5 | 0.35 | 0.47 | 0.039116 | 9.985 | 1.3096 | 0.39057 | 0.051226 | 1410 | Retail Sales and Services | TV-28 | SR 50 Basin | 131.0929 | City of Titusville | TBD | S.R. 50 Basin TMDL Improvements | Future project. | BMP Treatment Train | Planned | TBD |  |  | A | 131 | TBD | TBD | TBD | TBD | N/A | Structural | 2016 | North Indian River Lagoon | TBD | TBD | TBD | BMPTrains | yes | 81.348 | 158.2953
57137 | City of Titusville | North IRL | A | IR1-5 | 0.35 | 0.47 | 0.016267 | 9.985 | 1.3096 | 0.16243 | 0.021304 | 1430 | Professional Services | TV-28 | SR 50 Basin | 131.0929 | City of Titusville | TBD | S.R. 50 Basin TMDL Improvements | Future project. | BMP Treatment Train | Planned | TBD |  |  | A | 131 | TBD | TBD | TBD | TBD | N/A | Structural | 2016 | North Indian River Lagoon | TBD | TBD | TBD | BMPTrains | yes | 36.9978 | 65.8318
57138 | City of Titusville | North IRL | A | IR1-5 | 0.35 | 0.47 | 0.005278 | 9.985 | 1.3096 | 0.0527 | 0.0069121 | 1410 | Retail Sales and Services | TV-28 | SR 50 Basin | 131.0929 | City of Titusville | TBD | S.R. 50 Basin TMDL Improvements | Future project. | BMP Treatment Train | Planned | TBD |  |  | A | 131 | TBD | TBD | TBD | TBD | N/A | Structural | 2016 | North Indian River Lagoon | TBD | TBD | TBD | BMPTrains | yes | 22.1143 | 21.3592
57139 | City of Titusville | North IRL | A | IR1-5 | 0.35 | 0.47 | 0.025571 | 10.9351 | 1.5339 | 0.27962 | 0.039223 | 1200 | Residential, Medium Density-Two-five dwellingunits per acre | TV-28 | SR 50 Basin | 131.0929 | City of Titusville | TBD | S.R. 50 Basin TMDL Improvements | Future project. | BMP Treatment Train | Planned | TBD |  |  | A | 131 | TBD | TBD | TBD | TBD | N/A | Structural | 2016 | North Indian River Lagoon | TBD | TBD | TBD | BMPTrains | yes | 94.4662 | 103.481
57140 | City of Titusville | North IRL | A | IR1-5 | 0.35 | 0.47 | 0.019107 | 10.9351 | 1.5339 | 0.20894 | 0.029309 | 1700 | Institutional (Educational,religious,health and military facilities) | TV-28 | SR 50 Basin | 131.0929 | City of Titusville | TBD | S.R. 50 Basin TMDL Improvements | Future project. | BMP Treatment Train | Planned | TBD |  |  | A | 131 | TBD | TBD | TBD | TBD | N/A | Structural | 2016 | North Indian River Lagoon | TBD | TBD | TBD | BMPTrains | yes | 84.7347 | 77.3248
57141 | City of Titusville | North IRL | A | IR1-5 | 0.35 | 0.47 | 0.24363 | 10.9351 | 1.5339 | 2.6641 | 0.37371 | 1410 | Retail Sales and Services | TV-28 | SR 50 Basin | 131.0929 | City of Titusville | TBD | S.R. 50 Basin TMDL Improvements | Future project. | BMP Treatment Train | Planned | TBD |  |  | A | 131 | TBD | TBD | TBD | TBD | N/A | Structural | 2016 | North Indian River Lagoon | TBD | TBD | TBD | BMPTrains | yes | 150.9945 | 985.941
57142 | City of Titusville | North IRL | A | IR1-5 | 0.35 | 0.47 | 0.24169 | 8.919 | 1.1756 | 2.1557 | 0.28414 | 1700 | Institutional (Educational,religious,health and military facilities) | TV-28 | SR 50 Basin | 131.0929 | City of Titusville | TBD | S.R. 50 Basin TMDL Improvements | Future project. | BMP Treatment Train | Planned | TBD |  |  | A | 131 | TBD | TBD | TBD | TBD | N/A | Structural | 2016 | North Indian River Lagoon | TBD | TBD | TBD | BMPTrains | yes | 140.2691 | 978.0943
57143 | City of Titusville | North IRL | A | IR1-5 | 0.35 | 0.47 | 0.0073752 | 8.919 | 1.1756 | 0.065779 | 0.0086703 | 8140 | Roads and Highways | TV-28 | SR 50 Basin | 131.0929 | City of Titusville | TBD | S.R. 50 Basin TMDL Improvements | Future project. | BMP Treatment Train | Planned | TBD |  |  | A | 131 | TBD | TBD | TBD | TBD | N/A | Structural | 2016 | North Indian River Lagoon | TBD | TBD | TBD | BMPTrains | yes | 63.9519 | 29.8462
57144 | City of Titusville | North IRL | A | IR1-5 | 0.35 | 0.47 | 0.017288 | 8.919 | 1.1756 | 0.15419 | 0.020324 | 1430 | Professional Services | TV-28 | SR 50 Basin | 131.0929 | City of Titusville | TBD | S.R. 50 Basin TMDL Improvements | Future project. | BMP Treatment Train | Planned | TBD |  |  | A | 131 | TBD | TBD | TBD | TBD | N/A | Structural | 2016 | North Indian River Lagoon | TBD | TBD | TBD | BMPTrains | yes | 46.6188 | 69.962
57145 | City of Titusville | North IRL | A | IR1-5 | 0.35 | 0.47 | 0.3568 | 10.8846 | 1.4515 | 3.8836 | 0.51789 | 1400 | Commercial and Services | TV-28 | SR 50 Basin | 131.0929 | City of Titusville | TBD | S.R. 50 Basin TMDL Improvements | Future project. | BMP Treatment Train | Planned | TBD |  |  | A | 131 | TBD | TBD | TBD | TBD | N/A | Structural | 2016 | North Indian River Lagoon | TBD | TBD | TBD | BMPTrains | yes | 163.0523 | 1443.8998
57146 | City of Titusville | North IRL | A | IR1-5 | 0.35 | 0.47 | 0.0063369 | 10.8846 | 1.4515 | 0.068975 | 0.0091981 | 1410 | Retail Sales and Services | TV-28 | SR 50 Basin | 131.0929 | City of Titusville | TBD | S.R. 50 Basin TMDL Improvements | Future project. | BMP Treatment Train | Planned | TBD |  |  | A | 131 | TBD | TBD | TBD | TBD | N/A | Structural | 2016 | North Indian River Lagoon | TBD | TBD | TBD | BMPTrains | yes | 35.9974 | 25.6445
57147 | City of Titusville | North IRL | A | IR1-5 | 0.35 | 0.47 | 0.25463 | 10.8846 | 1.4515 | 2.7716 | 0.3696 | 1430 | Professional Services | TV-28 | SR 50 Basin | 131.0929 | City of Titusville | TBD | S.R. 50 Basin TMDL Improvements | Future project. | BMP Treatment Train | Planned | TBD |  |  | A | 131 | TBD | TBD | TBD | TBD | N/A | Structural | 2016 | North Indian River Lagoon | TBD | TBD | TBD | BMPTrains | yes | 142.1011 | 1030.4556
57148 | City of Titusville | North IRL | A | IR1-5 | 0.35 | 0.47 | 0.0040982 | 12.1184 | 1.6008 | 0.049664 | 0.0065603 | 1410 | Retail Sales and Services | TV-28 | SR 50 Basin | 131.0929 | City of Titusville | TBD | S.R. 50 Basin TMDL Improvements | Future project. | BMP Treatment Train | Planned | TBD |  |  | A | 131 | TBD | TBD | TBD | TBD | N/A | Structural | 2016 | North Indian River Lagoon | TBD | TBD | TBD | BMPTrains | yes | 42.4158 | 16.5849
57149 | City of Titusville | North IRL | A | IR1-5 | 0.35 | 0.47 | 0.18365 | 12.1184 | 1.6008 | 2.2256 | 0.29399 | 1410 | Retail Sales and Services | TV-28 | SR 50 Basin | 131.0929 | City of Titusville | TBD | S.R. 50 Basin TMDL Improvements | Future project. | BMP Treatment Train | Planned | TBD |  |  | A | 131 | TBD | TBD | TBD | TBD | N/A | Structural | 2016 | North Indian River Lagoon | TBD | TBD | TBD | BMPTrains | yes | 152.6211 | 743.2213
57150 | City of Titusville | North IRL | A | IR1-5 | 0.35 | 0.47 | 0.028461 | 12.1184 | 1.6008 | 0.34491 | 0.04556 | 1420 | Wholesale Sales and Services <Excluding warehouses associated with industrial use> | TV-28 | SR 50 Basin | 131.0929 | City of Titusville | TBD | S.R. 50 Basin TMDL Improvements | Future project. | BMP Treatment Train | Planned | TBD |  |  | A | 131 | TBD | TBD | TBD | TBD | N/A | Structural | 2016 | North Indian River Lagoon | TBD | TBD | TBD | BMPTrains | yes | 50.222 | 115.1786
57151 | City of Titusville | North IRL | A | IR1-5 | 0.35 | 0.47 | 0.20173 | 10.7208 | 1.4771 | 2.1628 | 0.29799 | 1410 | Retail Sales and Services | TV-28 | SR 50 Basin | 131.0929 | City of Titusville | TBD | S.R. 50 Basin TMDL Improvements | Future project. | BMP Treatment Train | Planned | TBD |  |  | A | 131 | TBD | TBD | TBD | TBD | N/A | Structural | 2016 | North Indian River Lagoon | TBD | TBD | TBD | BMPTrains | yes | 123.5327 | 816.3861
57152 | City of Titusville | North IRL | A | IR1-5 | 0.35 | 0.47 | 0.06389 | 10.7208 | 1.4771 | 0.68496 | 0.094375 | 1420 | Wholesale Sales and Services <Excluding warehouses associated with industrial use> | TV-28 | SR 50 Basin | 131.0929 | City of Titusville | TBD | S.R. 50 Basin TMDL Improvements | Future project. | BMP Treatment Train | Planned | TBD |  |  | A | 131 | TBD | TBD | TBD | TBD | N/A | Structural | 2016 | North Indian River Lagoon | TBD | TBD | TBD | BMPTrains | yes | 78.1396 | 258.555
57153 | City of Titusville | North IRL | A | IR1-5 | 0.35 | 0.47 | 0.15844 | 8.6942 | 1.3511 | 1.3775 | 0.21406 | 1300 | Residential, High Density | TV-28 | SR 50 Basin | 131.0929 | City of Titusville | TBD | S.R. 50 Basin TMDL Improvements | Future project. | BMP Treatment Train | Planned | TBD |  |  | A | 131 | TBD | TBD | TBD | TBD | N/A | Structural | 2016 | North Indian River Lagoon | TBD | TBD | TBD | BMPTrains | yes | 126.7484 | 641.1703
57154 | City of Titusville | North IRL | A | IR1-5 | 0.35 | 0.47 | 0.0010881 | 8.6942 | 1.3511 | 0.0094602 | 0.0014701 | 1330 | Residential, High density; Multiple Dwelling Units, Low Rise <Two stories or less> | TV-28 | SR 50 Basin | 131.0929 | City of Titusville | TBD | S.R. 50 Basin TMDL Improvements | Future project. | BMP Treatment Train | Planned | TBD |  |  | A | 131 | TBD | TBD | TBD | TBD | N/A | Structural | 2016 | North Indian River Lagoon | TBD | TBD | TBD | BMPTrains | yes | 18.3851 | 4.4034
57155 | City of Titusville | North IRL | A | IR1-5 | 0.35 | 0.47 | 0.0018826 | 8.6942 | 1.3511 | 0.016368 | 0.0025436 | 1330 | Residential, High density; Multiple Dwelling Units, Low Rise <Two stories or less> | TV-28 | SR 50 Basin | 131.0929 | City of Titusville | TBD | S.R. 50 Basin TMDL Improvements | Future project. | BMP Treatment Train | Planned | TBD |  |  | A | 131 | TBD | TBD | TBD | TBD | N/A | Structural | 2016 | North Indian River Lagoon | TBD | TBD | TBD | BMPTrains | yes | 21.6459 | 7.6187
57156 | City of Titusville | North IRL | A | IR1-5 | 0.35 | 0.47 | 0.010534 | 8.6942 | 1.3511 | 0.091583 | 0.014232 | 1330 | Residential, High density; Multiple Dwelling Units, Low Rise <Two stories or less> | TV-28 | SR 50 Basin | 131.0929 | City of Titusville | TBD | S.R. 50 Basin TMDL Improvements | Future project. | BMP Treatment Train | Planned | TBD |  |  | A | 131 | TBD | TBD | TBD | TBD | N/A | Structural | 2016 | North Indian River Lagoon | TBD | TBD | TBD | BMPTrains | yes | 49.3939 | 42.6286
57157 | City of Titusville | North IRL | A | IR1-5 | 0.35 | 0.47 | 0.025451 | 8.6942 | 1.3511 | 0.22128 | 0.034387 | 1330 | Residential, High density; Multiple Dwelling Units, Low Rise <Two stories or less> | TV-28 | SR 50 Basin | 131.0929 | City of Titusville | TBD | S.R. 50 Basin TMDL Improvements | Future project. | BMP Treatment Train | Planned | TBD |  |  | A | 131 | TBD | TBD | TBD | TBD | N/A | Structural | 2016 | North Indian River Lagoon | TBD | TBD | TBD | BMPTrains | yes | 75.8745 | 102.9982
57158 | City of Titusville | North IRL | A | IR1-5 | 0.35 | 0.47 | 0.0019223 | 8.6942 | 1.3511 | 0.016713 | 0.0025973 | 1330 | Residential, High density; Multiple Dwelling Units, Low Rise <Two stories or less> | TV-28 | SR 50 Basin | 131.0929 | City of Titusville | TBD | S.R. 50 Basin TMDL Improvements | Future project. | BMP Treatment Train | Planned | TBD |  |  | A | 131 | TBD | TBD | TBD | TBD | N/A | Structural | 2016 | North Indian River Lagoon | TBD | TBD | TBD | BMPTrains | yes | 46.7664 | 7.7795
57159 | City of Titusville | North IRL | A | IR1-5 | 0.35 | 0.47 | 0.038508 | 8.6942 | 1.3511 | 0.33479 | 0.052027 | 1330 | Residential, High density; Multiple Dwelling Units, Low Rise <Two stories or less> | TV-28 | SR 50 Basin | 131.0929 | City of Titusville | TBD | S.R. 50 Basin TMDL Improvements | Future project. | BMP Treatment Train | Planned | TBD |  |  | A | 131 | TBD | TBD | TBD | TBD | N/A | Structural | 2016 | North Indian River Lagoon | TBD | TBD | TBD | BMPTrains | yes | 63.3742 | 155.8344
57160 | City of Titusville | North IRL | A | IR1-5 | 0.35 | 0.47 | 0.055562 | 8.6942 | 1.3511 | 0.48307 | 0.075069 | 1330 | Residential, High density; Multiple Dwelling Units, Low Rise <Two stories or less> | TV-28 | SR 50 Basin | 131.0929 | City of Titusville | TBD | S.R. 50 Basin TMDL Improvements | Future project. | BMP Treatment Train | Planned | TBD |  |  | A | 131 | TBD | TBD | TBD | TBD | N/A | Structural | 2016 | North Indian River Lagoon | TBD | TBD | TBD | BMPTrains | yes | 70.3395 | 224.8525
57161 | City of Titusville | North IRL | A | IR1-5 | 0.35 | 0.47 | 0.048858 | 8.6942 | 1.3511 | 0.42478 | 0.066011 | 1330 | Residential, High density; Multiple Dwelling Units, Low Rise <Two stories or less> | TV-28 | SR 50 Basin | 131.0929 | City of Titusville | TBD | S.R. 50 Basin TMDL Improvements | Future project. | BMP Treatment Train | Planned | TBD |  |  | A | 131 | TBD | TBD | TBD | TBD | N/A | Structural | 2016 | North Indian River Lagoon | TBD | TBD | TBD | BMPTrains | yes | 68.3202 | 197.7206
57162 | City of Titusville | North IRL | A | IR1-5 | 0.35 | 0.47 | 0.00011998 | 8.6942 | 1.3511 | 0.0010431 | 0.0001621 | 1330 | Residential, High density; Multiple Dwelling Units, Low Rise <Two stories or less> | TV-28 | SR 50 Basin | 131.0929 | City of Titusville | TBD | S.R. 50 Basin TMDL Improvements | Future project. | BMP Treatment Train | Planned | TBD |  |  | A | 131 | TBD | TBD | TBD | TBD | N/A | Structural | 2016 | North Indian River Lagoon | TBD | TBD | TBD | BMPTrains | yes | 10.6688 | 0.48553
57163 | City of Titusville | North IRL | A | IR1-5 | 0.35 | 0.47 | 0.033954 | 8.6942 | 1.3511 | 0.29521 | 0.045875 | 1330 | Residential, High density; Multiple Dwelling Units, Low Rise <Two stories or less> | TV-28 | SR 50 Basin | 131.0929 | City of Titusville | TBD | S.R. 50 Basin TMDL Improvements | Future project. | BMP Treatment Train | Planned | TBD |  |  | A | 131 | TBD | TBD | TBD | TBD | N/A | Structural | 2016 | North Indian River Lagoon | TBD | TBD | TBD | BMPTrains | yes | 49.2533 | 137.4086
57164 | City of Titusville | North IRL | A | IR1-5 | 0.35 | 0.47 | 0.014038 | 10.1824 | 1.3421 | 0.14294 | 0.018841 | 1410 | Retail Sales and Services | TV-28 | SR 50 Basin | 131.0929 | City of Titusville | TBD | S.R. 50 Basin TMDL Improvements | Future project. | BMP Treatment Train | Planned | TBD |  |  | A | 131 | TBD | TBD | TBD | TBD | N/A | Structural | 2016 | North Indian River Lagoon | TBD | TBD | TBD | BMPTrains | yes | 30.5655 | 56.811
57165 | City of Titusville | North IRL | A | IR1-5 | 0.35 | 0.47 | 0.071385 | 10.1824 | 1.3421 | 0.72688 | 0.095807 | 1420 | Wholesale Sales and Services <Excluding warehouses associated with industrial use> | TV-28 | SR 50 Basin | 131.0929 | City of Titusville | TBD | S.R. 50 Basin TMDL Improvements | Future project. | BMP Treatment Train | Planned | TBD |  |  | A | 131 | TBD | TBD | TBD | TBD | N/A | Structural | 2016 | North Indian River Lagoon | TBD | TBD | TBD | BMPTrains | yes | 100.9025 | 288.8865
57166 | City of Titusville | North IRL | A | IR1-5 | 0.35 | 0.47 | 0.015969 | 10.1824 | 1.3421 | 0.1626 | 0.021432 | 1300 | Residential, High Density | TV-28 | SR 50 Basin | 131.0929 | City of Titusville | TBD | S.R. 50 Basin TMDL Improvements | Future project. | BMP Treatment Train | Planned | TBD |  |  | A | 131 | TBD | TBD | TBD | TBD | N/A | Structural | 2016 | North Indian River Lagoon | TBD | TBD | TBD | BMPTrains | yes | 102.5997 | 64.6242
57167 | City of Titusville | North IRL | A | IR1-5 | 0.35 | 0.47 | 0.27025 | 9.7113 | 1.4269 | 2.6245 | 0.38562 | 1200 | Residential, Medium Density-Two-five dwellingunits per acre | TV-28 | SR 50 Basin | 131.0929 | City of Titusville | TBD | S.R. 50 Basin TMDL Improvements | Future project. | BMP Treatment Train | Planned | TBD |  |  | A | 131 | TBD | TBD | TBD | TBD | N/A | Structural | 2016 | North Indian River Lagoon | TBD | TBD | TBD | BMPTrains | yes | 143.8889 | 1093.658
57168 | City of Titusville | North IRL | A | IR1-5 | 0.35 | 0.47 | 0.00015404 | 9.7113 | 1.4269 | 0.0014959 | 0.0002198 | 1210 | Fixed Single Family Units | TV-28 | SR 50 Basin | 131.0929 | City of Titusville | TBD | S.R. 50 Basin TMDL Improvements | Future project. | BMP Treatment Train | Planned | TBD |  |  | A | 131 | TBD | TBD | TBD | TBD | N/A | Structural | 2016 | North Indian River Lagoon | TBD | TBD | TBD | BMPTrains | yes | 20.3243 | 0.62338
57169 | City of Titusville | North IRL | A | IR1-5 | 0.35 | 0.47 | 0.069935 | 9.7113 | 1.4269 | 0.67915 | 0.099789 | 1210 | Fixed Single Family Units | TV-28 | SR 50 Basin | 131.0929 | City of Titusville | TBD | S.R. 50 Basin TMDL Improvements | Future project. | BMP Treatment Train | Planned | TBD |  |  | A | 131 | TBD | TBD | TBD | TBD | N/A | Structural | 2016 | North Indian River Lagoon | TBD | TBD | TBD | BMPTrains | yes | 70.4346 | 283.0152
57170 | City of Titusville | North IRL | A | IR1-5 | 0.35 | 0.47 | 0.088915 | 9.7113 | 1.4269 | 0.86348 | 0.12687 | 1210 | Fixed Single Family Units | TV-28 | SR 50 Basin | 131.0929 | City of Titusville | TBD | S.R. 50 Basin TMDL Improvements | Future project. | BMP Treatment Train | Planned | TBD |  |  | A | 131 | TBD | TBD | TBD | TBD | N/A | Structural | 2016 | North Indian River Lagoon | TBD | TBD | TBD | BMPTrains | yes | 77.4141 | 359.8264
57171 | City of Titusville | North IRL | A | IR1-5 | 0.35 | 0.47 | 0.069902 | 9.7113 | 1.4269 | 0.67883 | 0.099742 | 1210 | Fixed Single Family Units | TV-28 | SR 50 Basin | 131.0929 | City of Titusville | TBD | S.R. 50 Basin TMDL Improvements | Future project. | BMP Treatment Train | Planned | TBD |  |  | A | 131 | TBD | TBD | TBD | TBD | N/A | Structural | 2016 | North Indian River Lagoon | TBD | TBD | TBD | BMPTrains | yes | 70.0412 | 282.8818
57172 | City of Titusville | North IRL | A | IR1-5 | 0.35 | 0.47 | 0.028986 | 9.7113 | 1.4269 | 0.28149 | 0.04136 | 1210 | Fixed Single Family Units | TV-28 | SR 50 Basin | 131.0929 | City of Titusville | TBD | S.R. 50 Basin TMDL Improvements | Future project. | BMP Treatment Train | Planned | TBD |  |  | A | 131 | TBD | TBD | TBD | TBD | N/A | Structural | 2016 | North Indian River Lagoon | TBD | TBD | TBD | BMPTrains | yes | 45.9487 | 117.3038
57173 | City of Titusville | North IRL | A | IR1-5 | 0.35 | 0.47 | 0.014962 | 9.7113 | 1.4269 | 0.1453 | 0.02135 | 1210 | Fixed Single Family Units | TV-28 | SR 50 Basin | 131.0929 | City of Titusville | TBD | S.R. 50 Basin TMDL Improvements | Future project. | BMP Treatment Train | Planned | TBD |  |  | A | 131 | TBD | TBD | TBD | TBD | N/A | Structural | 2016 | North Indian River Lagoon | TBD | TBD | TBD | BMPTrains | yes | 35.0115 | 60.551
57174 | City of Titusville | North IRL | A | IR1-5 | 0.35 | 0.47 | 0.074661 | 9.7113 | 1.4269 | 0.72505 | 0.10653 | 1210 | Fixed Single Family Units | TV-28 | SR 50 Basin | 131.0929 | City of Titusville | TBD | S.R. 50 Basin TMDL Improvements | Future project. | BMP Treatment Train | Planned | TBD |  |  | A | 131 | TBD | TBD | TBD | TBD | N/A | Structural | 2016 | North Indian River Lagoon | TBD | TBD | TBD | BMPTrains | yes | 69.861 | 302.1404
57175 | City of Titusville | North IRL | A | IR1-5 | 0.35 | 0.47 | 0.0545 | 9.715 | 1.4274 | 0.52947 | 0.077794 | 1210 | Fixed Single Family Units | TV-28 | SR 50 Basin | 131.0929 | City of Titusville | TBD | S.R. 50 Basin TMDL Improvements | Future project. | BMP Treatment Train | Planned | TBD |  |  | A | 131 | TBD | TBD | TBD | TBD | N/A | Structural | 2016 | North Indian River Lagoon | TBD | TBD | TBD | BMPTrains | yes | 63.3015 | 220.5534
57176 | City of Titusville | North IRL | A | IR1-5 | 0.35 | 0.47 | 0.010383 | 9.715 | 1.4274 | 0.10087 | 0.014821 | 1210 | Fixed Single Family Units | TV-28 | SR 50 Basin | 131.0929 | City of Titusville | TBD | S.R. 50 Basin TMDL Improvements | Future project. | BMP Treatment Train | Planned | TBD |  |  | A | 131 | TBD | TBD | TBD | TBD | N/A | Structural | 2016 | North Indian River Lagoon | TBD | TBD | TBD | BMPTrains | yes | 31.5642 | 42.0182
57177 | City of Titusville | North IRL | A | IR1-5 | 0.35 | 0.47 | 0.17394 | 8.6534 | 1.0008 | 1.5051 | 0.17407 | 1400 | Commercial and Services | TV-28 | SR 50 Basin | 131.0929 | City of Titusville | TBD | S.R. 50 Basin TMDL Improvements | Future project. | BMP Treatment Train | Planned | TBD |  |  | A | 131 | TBD | TBD | TBD | TBD | N/A | Structural | 2016 | North Indian River Lagoon | TBD | TBD | TBD | BMPTrains | yes | 175.6209 | 703.8906
57178 | Natural Lands | North IRL | A | IR1-5 | 0.35 | 0.47 | 0.0095962 | 8.6534 | 1.0008 | 0.08304 | 0.0096038 | 4110 | Pine flatwoods | TV-28 | SR 50 Basin | 131.0929 | City of Titusville | TBD | S.R. 50 Basin TMDL Improvements | Future project. | BMP Treatment Train | Planned | TBD |  |  | A | 131 | TBD | TBD | TBD | TBD | N/A | Structural | 2016 | North Indian River Lagoon | TBD | TBD | TBD | BMPTrains | yes | 25.92 | 38.8344
57179 | Natural Lands | North IRL | A | IR1-5 | 0.35 | 0.47 | 0.33764 | 8.6534 | 1.0008 | 2.9218 | 0.33791 | 6440 | Emergent aquatic vegetation | TV-28 | SR 50 Basin | 131.0929 | City of Titusville | TBD | S.R. 50 Basin TMDL Improvements | Future project. | BMP Treatment Train | Planned | TBD |  |  | A | 131 | TBD | TBD | TBD | TBD | N/A | Structural | 2016 | North Indian River Lagoon | TBD | TBD | TBD | BMPTrains | yes | 147.9828 | 1366.3901
57180 | City of Titusville | North IRL | A | IR1-5 | 0.35 | 0.47 | 0.043822 | 11.3268 | 2.1755 | 0.49636 | 0.095333 | 1300 | Residential, High Density | TV-28 | SR 50 Basin | 131.0929 | City of Titusville | TBD | S.R. 50 Basin TMDL Improvements | Future project. | BMP Treatment Train | Planned | TBD |  |  | A | 131 | TBD | TBD | TBD | TBD | N/A | Structural | 2016 | North Indian River Lagoon | TBD | TBD | TBD | BMPTrains | yes | 60.6945 | 177.3411
57181 | City of Titusville | North IRL | A | IR1-5 | 0.35 | 0.47 | 2.4733e-05 | 11.3268 | 2.1755 | 0.00028015 | 5.3806e-05 | 1300 | Residential, High Density | TV-28 | SR 50 Basin | 131.0929 | City of Titusville | TBD | S.R. 50 Basin TMDL Improvements | Future project. | BMP Treatment Train | Planned | TBD |  |  | A | 131 | TBD | TBD | TBD | TBD | N/A | Structural | 2016 | North Indian River Lagoon | TBD | TBD | TBD | BMPTrains | yes | 2.1609 | 0.10009
57182 | City of Titusville | North IRL | A | IR1-5 | 0.35 | 0.47 | 0.022636 | 11.3268 | 2.1755 | 0.25639 | 0.049243 | 1330 | Residential, High density; Multiple Dwelling Units, Low Rise <Two stories or less> | TV-28 | SR 50 Basin | 131.0929 | City of Titusville | TBD | S.R. 50 Basin TMDL Improvements | Future project. | BMP Treatment Train | Planned | TBD |  |  | A | 131 | TBD | TBD | TBD | TBD | N/A | Structural | 2016 | North Indian River Lagoon | TBD | TBD | TBD | BMPTrains | yes | 43.1054 | 91.6039
57183 | City of Titusville | North IRL | A | IR1-5 | 0.35 | 0.47 | 0.019963 | 11.3268 | 2.1755 | 0.22611 | 0.043428 | 1330 | Residential, High density; Multiple Dwelling Units, Low Rise <Two stories or less> | TV-28 | SR 50 Basin | 131.0929 | City of Titusville | TBD | S.R. 50 Basin TMDL Improvements | Future project. | BMP Treatment Train | Planned | TBD |  |  | A | 131 | TBD | TBD | TBD | TBD | N/A | Structural | 2016 | North Indian River Lagoon | TBD | TBD | TBD | BMPTrains | yes | 40.6344 | 80.7857
57184 | City of Titusville | North IRL | A | IR1-5 | 0.35 | 0.47 | 0.031173 | 11.3268 | 2.1755 | 0.35309 | 0.067815 | 1330 | Residential, High density; Multiple Dwelling Units, Low Rise <Two stories or less> | TV-28 | SR 50 Basin | 131.0929 | City of Titusville | TBD | S.R. 50 Basin TMDL Improvements | Future project. | BMP Treatment Train | Planned | TBD |  |  | A | 131 | TBD | TBD | TBD | TBD | N/A | Structural | 2016 | North Indian River Lagoon | TBD | TBD | TBD | BMPTrains | yes | 47.6551 | 126.1512
57185 | City of Titusville | North IRL | A | IR1-5 | 0.35 | 0.47 | 0.032194 | 11.3268 | 2.1755 | 0.36466 | 0.070037 | 1330 | Residential, High density; Multiple Dwelling Units, Low Rise <Two stories or less> | TV-28 | SR 50 Basin | 131.0929 | City of Titusville | TBD | S.R. 50 Basin TMDL Improvements | Future project. | BMP Treatment Train | Planned | TBD |  |  | A | 131 | TBD | TBD | TBD | TBD | N/A | Structural | 2016 | North Indian River Lagoon | TBD | TBD | TBD | BMPTrains | yes | 48.938 | 130.2845
57186 | City of Titusville | North IRL | A | IR1-5 | 0.35 | 0.47 | 0.031529 | 11.3268 | 2.1755 | 0.35712 | 0.06859 | 1330 | Residential, High density; Multiple Dwelling Units, Low Rise <Two stories or less> | TV-28 | SR 50 Basin | 131.0929 | City of Titusville | TBD | S.R. 50 Basin TMDL Improvements | Future project. | BMP Treatment Train | Planned | TBD |  |  | A | 131 | TBD | TBD | TBD | TBD | N/A | Structural | 2016 | North Indian River Lagoon | TBD | TBD | TBD | BMPTrains | yes | 48.0183 | 127.593
57187 | City of Titusville | North IRL | A | IR1-5 | 0.35 | 0.47 | 0.036086 | 11.3268 | 2.1755 | 0.40874 | 0.078504 | 1330 | Residential, High density; Multiple Dwelling Units, Low Rise <Two stories or less> | TV-28 | SR 50 Basin | 131.0929 | City of Titusville | TBD | S.R. 50 Basin TMDL Improvements | Future project. | BMP Treatment Train | Planned | TBD |  |  | A | 131 | TBD | TBD | TBD | TBD | N/A | Structural | 2016 | North Indian River Lagoon | TBD | TBD | TBD | BMPTrains | yes | 52.9048 | 146.035
57188 | City of Titusville | North IRL | A | IR1-5 | 0.35 | 0.47 | 0.031885 | 11.3268 | 2.1755 | 0.36116 | 0.069365 | 1330 | Residential, High density; Multiple Dwelling Units, Low Rise <Two stories or less> | TV-28 | SR 50 Basin | 131.0929 | City of Titusville | TBD | S.R. 50 Basin TMDL Improvements | Future project. | BMP Treatment Train | Planned | TBD |  |  | A | 131 | TBD | TBD | TBD | TBD | N/A | Structural | 2016 | North Indian River Lagoon | TBD | TBD | TBD | BMPTrains | yes | 48.3816 | 129.0356
57189 | City of Titusville | North IRL | A | IR1-5 | 0.35 | 0.47 | 0.039978 | 11.3268 | 2.1755 | 0.45283 | 0.086972 | 1330 | Residential, High density; Multiple Dwelling Units, Low Rise <Two stories or less> | TV-28 | SR 50 Basin | 131.0929 | City of Titusville | TBD | S.R. 50 Basin TMDL Improvements | Future project. | BMP Treatment Train | Planned | TBD |  |  | A | 131 | TBD | TBD | TBD | TBD | N/A | Structural | 2016 | North Indian River Lagoon | TBD | TBD | TBD | BMPTrains | yes | 56.8718 | 161.787
57190 | City of Titusville | North IRL | A | IR1-5 | 0.35 | 0.47 | 0.032242 | 11.3268 | 2.1755 | 0.3652 | 0.070141 | 1330 | Residential, High density; Multiple Dwelling Units, Low Rise <Two stories or less> | TV-28 | SR 50 Basin | 131.0929 | City of Titusville | TBD | S.R. 50 Basin TMDL Improvements | Future project. | BMP Treatment Train | Planned | TBD |  |  | A | 131 | TBD | TBD | TBD | TBD | N/A | Structural | 2016 | North Indian River Lagoon | TBD | TBD | TBD | BMPTrains | yes | 48.7449 | 130.4781
57191 | City of Titusville | North IRL | A | IR1-5 | 0.35 | 0.47 | 0.032599 | 11.3268 | 2.1755 | 0.36924 | 0.070917 | 1330 | Residential, High density; Multiple Dwelling Units, Low Rise <Two stories or less> | TV-28 | SR 50 Basin | 131.0929 | City of Titusville | TBD | S.R. 50 Basin TMDL Improvements | Future project. | BMP Treatment Train | Planned | TBD |  |  | A | 131 | TBD | TBD | TBD | TBD | N/A | Structural | 2016 | North Indian River Lagoon | TBD | TBD | TBD | BMPTrains | yes | 49.1085 | 131.9227
57192 | City of Titusville | North IRL | A | IR1-5 | 0.35 | 0.47 | 0.04726 | 11.3268 | 2.1755 | 0.5353 | 0.10281 | 1330 | Residential, High density; Multiple Dwelling Units, Low Rise <Two stories or less> | TV-28 | SR 50 Basin | 131.0929 | City of Titusville | TBD | S.R. 50 Basin TMDL Improvements | Future project. | BMP Treatment Train | Planned | TBD |  |  | A | 131 | TBD | TBD | TBD | TBD | N/A | Structural | 2016 | North Indian River Lagoon | TBD | TBD | TBD | BMPTrains | yes | 64.2297 | 191.2538
57193 | City of Titusville | North IRL | A | IR1-5 | 0.35 | 0.47 | 0.018497 | 11.3268 | 2.1755 | 0.20951 | 0.04024 | 1330 | Residential, High density; Multiple Dwelling Units, Low Rise <Two stories or less> | TV-28 | SR 50 Basin | 131.0929 | City of Titusville | TBD | S.R. 50 Basin TMDL Improvements | Future project. | BMP Treatment Train | Planned | TBD |  |  | A | 131 | TBD | TBD | TBD | TBD | N/A | Structural | 2016 | North Indian River Lagoon | TBD | TBD | TBD | BMPTrains | yes | 42.4444 | 74.8551
57194 | City of Titusville | North IRL | A | IR1-5 | 0.35 | 0.47 | 0.031173 | 11.3268 | 2.1755 | 0.3531 | 0.067817 | 1330 | Residential, High density; Multiple Dwelling Units, Low Rise <Two stories or less> | TV-28 | SR 50 Basin | 131.0929 | City of Titusville | TBD | S.R. 50 Basin TMDL Improvements | Future project. | BMP Treatment Train | Planned | TBD |  |  | A | 131 | TBD | TBD | TBD | TBD | N/A | Structural | 2016 | North Indian River Lagoon | TBD | TBD | TBD | BMPTrains | yes | 60.8072 | 126.1544
57195 | City of Titusville | North IRL | A | IR1-5 | 0.35 | 0.47 | 0.027804 | 12.2903 | 1.6213 | 0.34172 | 0.045078 | 1400 | Commercial and Services | TV-28 | SR 50 Basin | 131.0929 | City of Titusville | TBD | S.R. 50 Basin TMDL Improvements | Future project. | BMP Treatment Train | Planned | TBD |  |  | A | 131 | TBD | TBD | TBD | TBD | N/A | Structural | 2016 | North Indian River Lagoon | TBD | TBD | TBD | BMPTrains | yes | 121.9583 | 112.5187
57196 | City of Titusville | North IRL | A | IR1-5 | 0.35 | 0.47 | 7.2293e-08 | 12.2903 | 1.6213 | 8.885e-07 | 1.1721e-07 | 1400 | Commercial and Services | TV-28 | SR 50 Basin | 131.0929 | City of Titusville | TBD | S.R. 50 Basin TMDL Improvements | Future project. | BMP Treatment Train | Planned | TBD |  |  | A | 131 | TBD | TBD | TBD | TBD | N/A | Structural | 2016 | North Indian River Lagoon | TBD | TBD | TBD | BMPTrains | yes | 0.35287 | 0.00029256
57197 | City of Titusville | North IRL | A | IR1-5 | 0.35 | 0.47 | 0.58996 | 12.2903 | 1.6213 | 7.2508 | 0.95649 | 1410 | Retail Sales and Services | TV-28 | SR 50 Basin | 131.0929 | City of Titusville | TBD | S.R. 50 Basin TMDL Improvements | Future project. | BMP Treatment Train | Planned | TBD |  |  | A | 131 | TBD | TBD | TBD | TBD | N/A | Structural | 2016 | North Indian River Lagoon | TBD | TBD | TBD | BMPTrains | yes | 193.7237 | 2387.481
57198 | City of Titusville | North IRL | A | IR1-5 | 0.35 | 0.47 | 0.034041 | 9.5694 | 1.3009 | 0.32575 | 0.044282 | 1400 | Commercial and Services | TV-28 | SR 50 Basin | 131.0929 | City of Titusville | TBD | S.R. 50 Basin TMDL Improvements | Future project. | BMP Treatment Train | Planned | TBD |  |  | A | 131 | TBD | TBD | TBD | TBD | N/A | Structural | 2016 | North Indian River Lagoon | TBD | TBD | TBD | BMPTrains | yes | 105.5331 | 137.7584
57199 | City of Titusville | North IRL | A | IR1-5 | 0.35 | 0.47 | 5.5375e-05 | 9.5694 | 1.3009 | 0.0005299 | 7.2035e-05 | 8140 | Roads and Highways | TV-28 | SR 50 Basin | 131.0929 | City of Titusville | TBD | S.R. 50 Basin TMDL Improvements | Future project. | BMP Treatment Train | Planned | TBD |  |  | A | 131 | TBD | TBD | TBD | TBD | N/A | Structural | 2016 | North Indian River Lagoon | TBD | TBD | TBD | BMPTrains | yes | 100.0247 | 0.22409
57200 | City of Titusville | North IRL | A | IR1-5 | 0.35 | 0.47 | 0.13699 | 9.5694 | 1.3009 | 1.3109 | 0.1782 | 1320 | Mobile Home Units | TV-28 | SR 50 Basin | 131.0929 | City of Titusville | TBD | S.R. 50 Basin TMDL Improvements | Future project. | BMP Treatment Train | Planned | TBD |  |  | A | 131 | TBD | TBD | TBD | TBD | N/A | Structural | 2016 | North Indian River Lagoon | TBD | TBD | TBD | BMPTrains | yes | 116.1695 | 554.3766
57201 | City of Titusville | North IRL | A | IR1-5 | 0.35 | 0.47 | 0.0114 | 9.5694 | 1.3009 | 0.10909 | 0.014829 | 1410 | Retail Sales and Services | TV-28 | SR 50 Basin | 131.0929 | City of Titusville | TBD | S.R. 50 Basin TMDL Improvements | Future project. | BMP Treatment Train | Planned | TBD |  |  | A | 131 | TBD | TBD | TBD | TBD | N/A | Structural | 2016 | North Indian River Lagoon | TBD | TBD | TBD | BMPTrains | yes | 31.2155 | 46.1329
57202 | City of Titusville | North IRL | A | IR1-5 | 0.35 | 0.47 | 0.0085486 | 9.5694 | 1.3009 | 0.081805 | 0.01112 | 1430 | Professional Services | TV-28 | SR 50 Basin | 131.0929 | City of Titusville | TBD | S.R. 50 Basin TMDL Improvements | Future project. | BMP Treatment Train | Planned | TBD |  |  | A | 131 | TBD | TBD | TBD | TBD | N/A | Structural | 2016 | North Indian River Lagoon | TBD | TBD | TBD | BMPTrains | yes | 33.9936 | 34.5948
57203 | City of Titusville | North IRL | A | IR1-5 | 0.35 | 0.47 | 0.020821 | 9.5694 | 1.3009 | 0.19924 | 0.027085 | 1410 | Retail Sales and Services | TV-28 | SR 50 Basin | 131.0929 | City of Titusville | TBD | S.R. 50 Basin TMDL Improvements | Future project. | BMP Treatment Train | Planned | TBD |  |  | A | 131 | TBD | TBD | TBD | TBD | N/A | Structural | 2016 | North Indian River Lagoon | TBD | TBD | TBD | BMPTrains | yes | 66.3852 | 84.2598
57204 | City of Titusville | North IRL | A | IR1-5 | 0.35 | 0.47 | 0.0037764 | 9.5694 | 1.3009 | 0.036138 | 0.0049125 | 1430 | Professional Services | TV-28 | SR 50 Basin | 131.0929 | City of Titusville | TBD | S.R. 50 Basin TMDL Improvements | Future project. | BMP Treatment Train | Planned | TBD |  |  | A | 131 | TBD | TBD | TBD | TBD | N/A | Structural | 2016 | North Indian River Lagoon | TBD | TBD | TBD | BMPTrains | yes | 16.0747 | 15.2824
57205 | City of Titusville | North IRL | A | IR1-5 | 0.35 | 0.47 | 0.078739 | 10.6051 | 1.7494 | 0.83503 | 0.13774 | 1210 | Fixed Single Family Units | TV-28 | SR 50 Basin | 131.0929 | City of Titusville | TBD | S.R. 50 Basin TMDL Improvements | Future project. | BMP Treatment Train | Planned | TBD |  |  | A | 131 | TBD | TBD | TBD | TBD | N/A | Structural | 2016 | North Indian River Lagoon | TBD | TBD | TBD | BMPTrains | yes | 98.3028 | 318.6455
57206 | City of Titusville | North IRL | A | IR1-5 | 0.35 | 0.47 | 0.29071 | 10.6051 | 1.7494 | 3.083 | 0.50856 | 1210 | Fixed Single Family Units | TV-28 | SR 50 Basin | 131.0929 | City of Titusville | TBD | S.R. 50 Basin TMDL Improvements | Future project. | BMP Treatment Train | Planned | TBD |  |  | A | 131 | TBD | TBD | TBD | TBD | N/A | Structural | 2016 | North Indian River Lagoon | TBD | TBD | TBD | BMPTrains | yes | 144.1959 | 1176.4595
57207 | City of Titusville | North IRL | A | IR1-5 | 0.35 | 0.47 | 0.02759 | 10.6051 | 1.7494 | 0.2926 | 0.048266 | 1300 | Residential, High Density | TV-28 | SR 50 Basin | 131.0929 | City of Titusville | TBD | S.R. 50 Basin TMDL Improvements | Future project. | BMP Treatment Train | Planned | TBD |  |  | A | 131 | TBD | TBD | TBD | TBD | N/A | Structural | 2016 | North Indian River Lagoon | TBD | TBD | TBD | BMPTrains | yes | 79.5286 | 111.6545
57208 | City of Titusville | North IRL | A | IR1-5 | 0.35 | 0.47 | 0.16122 | 8.6816 | 1.3496 | 1.3997 | 0.21758 | 1320 | Mobile Home Units | TV-28 | SR 50 Basin | 131.0929 | City of Titusville | TBD | S.R. 50 Basin TMDL Improvements | Future project. | BMP Treatment Train | Planned | TBD |  |  | A | 131 | TBD | TBD | TBD | TBD | N/A | Structural | 2016 | North Indian River Lagoon | TBD | TBD | TBD | BMPTrains | yes | 168.0521 | 652.4473
57209 | City of Titusville | North IRL | A | IR1-5 | 0.35 | 0.47 | 0.57543 | 8.6793 | 1.3488 | 4.9943 | 0.77615 | 1320 | Mobile Home Units | TV-28 | SR 50 Basin | 131.0929 | City of Titusville | TBD | S.R. 50 Basin TMDL Improvements | Future project. | BMP Treatment Train | Planned | TBD |  |  | A | 131 | TBD | TBD | TBD | TBD | N/A | Structural | 2016 | North Indian River Lagoon | TBD | TBD | TBD | BMPTrains | yes | 209.8115 | 2328.6831
57210 | City of Titusville | North IRL | A | IR1-5 | 0.35 | 0.47 | 0.056399 | 10.0555 | 1.6014 | 0.56712 | 0.090319 | 1300 | Residential, High Density | TV-28 | SR 50 Basin | 131.0929 | City of Titusville | TBD | S.R. 50 Basin TMDL Improvements | Future project. | BMP Treatment Train | Planned | TBD |  |  | A | 131 | TBD | TBD | TBD | TBD | N/A | Structural | 2016 | North Indian River Lagoon | TBD | TBD | TBD | BMPTrains | yes | 72.0243 | 228.2397
57211 | City of Titusville | North IRL | A | IR1-5 | 0.35 | 0.47 | 2.796e-05 | 10.0555 | 1.6014 | 0.00028116 | 4.4777e-05 | 1330 | Residential, High density; Multiple Dwelling Units, Low Rise <Two stories or less> | TV-28 | SR 50 Basin | 131.0929 | City of Titusville | TBD | S.R. 50 Basin TMDL Improvements | Future project. | BMP Treatment Train | Planned | TBD |  |  | A | 131 | TBD | TBD | TBD | TBD | N/A | Structural | 2016 | North Indian River Lagoon | TBD | TBD | TBD | BMPTrains | yes | 1.6381 | 0.11315
57212 | City of Titusville | North IRL | A | IR1-5 | 0.35 | 0.47 | 0.53604 | 11.7403 | 1.562 | 6.2933 | 0.83728 | 1410 | Retail Sales and Services | TV-28 | SR 50 Basin | 131.0929 | City of Titusville | TBD | S.R. 50 Basin TMDL Improvements | Future project. | BMP Treatment Train | Planned | TBD |  |  | A | 131 | TBD | TBD | TBD | TBD | N/A | Structural | 2016 | North Indian River Lagoon | TBD | TBD | TBD | BMPTrains | yes | 186.801 | 2169.2879
57213 | City of Titusville | North IRL | A | IR1-5 | 0.35 | 0.47 | 0.0039524 | 11.7403 | 1.562 | 0.046403 | 0.0061735 | 1330 | Residential, High density; Multiple Dwelling Units, Low Rise <Two stories or less> | TV-28 | SR 50 Basin | 131.0929 | City of Titusville | TBD | S.R. 50 Basin TMDL Improvements | Future project. | BMP Treatment Train | Planned | TBD |  |  | A | 131 | TBD | TBD | TBD | TBD | N/A | Structural | 2016 | North Indian River Lagoon | TBD | TBD | TBD | BMPTrains | yes | 16.0851 | 15.9949
57214 | City of Titusville | North IRL | A | IR1-5 | 0.35 | 0.47 | 0.0063563 | 11.7403 | 1.562 | 0.074626 | 0.0099284 | 1330 | Residential, High density; Multiple Dwelling Units, Low Rise <Two stories or less> | TV-28 | SR 50 Basin | 131.0929 | City of Titusville | TBD | S.R. 50 Basin TMDL Improvements | Future project. | BMP Treatment Train | Planned | TBD |  |  | A | 131 | TBD | TBD | TBD | TBD | N/A | Structural | 2016 | North Indian River Lagoon | TBD | TBD | TBD | BMPTrains | yes | 22.2749 | 25.7232
57215 | City of Titusville | North IRL | A | IR1-5 | 0.35 | 0.47 | 0.0064974 | 11.7403 | 1.562 | 0.076282 | 0.010149 | 1330 | Residential, High density; Multiple Dwelling Units, Low Rise <Two stories or less> | TV-28 | SR 50 Basin | 131.0929 | City of Titusville | TBD | S.R. 50 Basin TMDL Improvements | Future project. | BMP Treatment Train | Planned | TBD |  |  | A | 131 | TBD | TBD | TBD | TBD | N/A | Structural | 2016 | North Indian River Lagoon | TBD | TBD | TBD | BMPTrains | yes | 22.1253 | 26.2941
57216 | City of Titusville | North IRL | A | IR1-5 | 0.35 | 0.47 | 0.0049048 | 11.7403 | 1.562 | 0.057584 | 0.0076611 | 1330 | Residential, High density; Multiple Dwelling Units, Low Rise <Two stories or less> | TV-28 | SR 50 Basin | 131.0929 | City of Titusville | TBD | S.R. 50 Basin TMDL Improvements | Future project. | BMP Treatment Train | Planned | TBD |  |  | A | 131 | TBD | TBD | TBD | TBD | N/A | Structural | 2016 | North Indian River Lagoon | TBD | TBD | TBD | BMPTrains | yes | 19.015 | 19.849
57217 | City of Titusville | North IRL | A | IR1-5 | 0.35 | 0.47 | 0.0049001 | 11.7403 | 1.562 | 0.057529 | 0.0076538 | 1330 | Residential, High density; Multiple Dwelling Units, Low Rise <Two stories or less> | TV-28 | SR 50 Basin | 131.0929 | City of Titusville | TBD | S.R. 50 Basin TMDL Improvements | Future project. | BMP Treatment Train | Planned | TBD |  |  | A | 131 | TBD | TBD | TBD | TBD | N/A | Structural | 2016 | North Indian River Lagoon | TBD | TBD | TBD | BMPTrains | yes | 20.0601 | 19.83
57218 | City of Titusville | North IRL | A | IR1-5 | 0.35 | 0.47 | 0.0065458 | 11.7403 | 1.562 | 0.07685 | 0.010224 | 1330 | Residential, High density; Multiple Dwelling Units, Low Rise <Two stories or less> | TV-28 | SR 50 Basin | 131.0929 | City of Titusville | TBD | S.R. 50 Basin TMDL Improvements | Future project. | BMP Treatment Train | Planned | TBD |  |  | A | 131 | TBD | TBD | TBD | TBD | N/A | Structural | 2016 | North Indian River Lagoon | TBD | TBD | TBD | BMPTrains | yes | 24.0353 | 26.4898
57219 | City of Titusville | North IRL | A | IR1-5 | 0.35 | 0.47 | 0.0045409 | 11.7403 | 1.562 | 0.053312 | 0.0070928 | 1330 | Residential, High density; Multiple Dwelling Units, Low Rise <Two stories or less> | TV-28 | SR 50 Basin | 131.0929 | City of Titusville | TBD | S.R. 50 Basin TMDL Improvements | Future project. | BMP Treatment Train | Planned | TBD |  |  | A | 131 | TBD | TBD | TBD | TBD | N/A | Structural | 2016 | North Indian River Lagoon | TBD | TBD | TBD | BMPTrains | yes | 19.5806 | 18.3765
57220 | Natural Lands | North IRL | A | IR1-5 | 0.35 | 0.47 | 0.017568 | 8.0352 | 1.0576 | 0.14116 | 0.01858 | 3100 | Herbaceous Dry Prairie | TV-28 | SR 50 Basin | 131.0929 | City of Titusville | TBD | S.R. 50 Basin TMDL Improvements | Future project. | BMP Treatment Train | Planned | TBD |  |  | A | 131 | TBD | TBD | TBD | TBD | N/A | Structural | 2016 | North Indian River Lagoon | TBD | TBD | TBD | BMPTrains | yes | 63.1505 | 71.095
57221 | City of Titusville | North IRL | A | IR1-5 | 0.35 | 0.47 | 0.050407 | 10.8454 | 1.5622 | 0.54668 | 0.078747 | 1300 | Residential, High Density | TV-28 | SR 50 Basin | 131.0929 | City of Titusville | TBD | S.R. 50 Basin TMDL Improvements | Future project. | BMP Treatment Train | Planned | TBD |  |  | A | 131 | TBD | TBD | TBD | TBD | N/A | Structural | 2016 | North Indian River Lagoon | TBD | TBD | TBD | BMPTrains | yes | 57.6347 | 203.9898
57222 | City of Titusville | North IRL | A | IR1-5 | 0.35 | 0.47 | 0.24898 | 10.8454 | 1.5622 | 2.7002 | 0.38896 | 1430 | Professional Services | TV-28 | SR 50 Basin | 131.0929 | City of Titusville | TBD | S.R. 50 Basin TMDL Improvements | Future project. | BMP Treatment Train | Planned | TBD |  |  | A | 131 | TBD | TBD | TBD | TBD | N/A | Structural | 2016 | North Indian River Lagoon | TBD | TBD | TBD | BMPTrains | yes | 135.8307 | 1007.5746
57223 | City of Titusville | North IRL | A | IR1-5 | 0.35 | 0.47 | 0.12308 | 10.8454 | 1.5622 | 1.3349 | 0.19228 | 1210 | Fixed Single Family Units | TV-28 | SR 50 Basin | 131.0929 | City of Titusville | TBD | S.R. 50 Basin TMDL Improvements | Future project. | BMP Treatment Train | Planned | TBD |  |  | A | 131 | TBD | TBD | TBD | TBD | N/A | Structural | 2016 | North Indian River Lagoon | TBD | TBD | TBD | BMPTrains | yes | 89.3156 | 498.1048
57224 | City of Titusville | North IRL | A | IR1-5 | 0.35 | 0.47 | 0.10796 | 10.8454 | 1.5622 | 1.1709 | 0.16866 | 1210 | Fixed Single Family Units | TV-28 | SR 50 Basin | 131.0929 | City of Titusville | TBD | S.R. 50 Basin TMDL Improvements | Future project. | BMP Treatment Train | Planned | TBD |  |  | A | 131 | TBD | TBD | TBD | TBD | N/A | Structural | 2016 | North Indian River Lagoon | TBD | TBD | TBD | BMPTrains | yes | 86.7109 | 436.9022
57225 | City of Titusville | North IRL | A | IR1-5 | 0.35 | 0.47 | 0.087334 | 10.8454 | 1.5622 | 0.94717 | 0.13643 | 1210 | Fixed Single Family Units | TV-28 | SR 50 Basin | 131.0929 | City of Titusville | TBD | S.R. 50 Basin TMDL Improvements | Future project. | BMP Treatment Train | Planned | TBD |  |  | A | 131 | TBD | TBD | TBD | TBD | N/A | Structural | 2016 | North Indian River Lagoon | TBD | TBD | TBD | BMPTrains | yes | 76.4713 | 353.4286
57226 | City of Titusville | North IRL | A | IR1-5 | 0.35 | 0.47 | 0.0026023 | 10.4032 | 1.3615 | 0.027072 | 0.0035429 | 1400 | Commercial and Services | TV-28 | SR 50 Basin | 131.0929 | City of Titusville | TBD | S.R. 50 Basin TMDL Improvements | Future project. | BMP Treatment Train | Planned | TBD |  |  | A | 131 | TBD | TBD | TBD | TBD | N/A | Structural | 2016 | North Indian River Lagoon | TBD | TBD | TBD | BMPTrains | yes | 24.2714 | 10.531
57227 | City of Titusville | North IRL | A | IR1-5 | 0.35 | 0.47 | 3.7042e-05 | 10.4032 | 1.3615 | 0.00038536 | 5.0431e-05 | 1400 | Commercial and Services | TV-28 | SR 50 Basin | 131.0929 | City of Titusville | TBD | S.R. 50 Basin TMDL Improvements | Future project. | BMP Treatment Train | Planned | TBD |  |  | A | 131 | TBD | TBD | TBD | TBD | N/A | Structural | 2016 | North Indian River Lagoon | TBD | TBD | TBD | BMPTrains | yes | 100.0234 | 0.1499
57228 | City of Titusville | North IRL | A | IR1-5 | 0.35 | 0.47 | 0.062621 | 10.4032 | 1.3615 | 0.65146 | 0.085255 | 1410 | Retail Sales and Services | TV-28 | SR 50 Basin | 131.0929 | City of Titusville | TBD | S.R. 50 Basin TMDL Improvements | Future project. | BMP Treatment Train | Planned | TBD |  |  | A | 131 | TBD | TBD | TBD | TBD | N/A | Structural | 2016 | North Indian River Lagoon | TBD | TBD | TBD | BMPTrains | yes | 110.1454 | 253.4178
57229 | City of Titusville | North IRL | A | IR1-5 | 0.35 | 0.47 | 0.13506 | 10.4032 | 1.3615 | 1.405 | 0.18388 | 1420 | Wholesale Sales and Services <Excluding warehouses associated with industrial use> | TV-28 | SR 50 Basin | 131.0929 | City of Titusville | TBD | S.R. 50 Basin TMDL Improvements | Future project. | BMP Treatment Train | Planned | TBD |  |  | A | 131 | TBD | TBD | TBD | TBD | N/A | Structural | 2016 | North Indian River Lagoon | TBD | TBD | TBD | BMPTrains | yes | 115.4402 | 546.5627
57230 | City of Titusville | North IRL | A | IR1-5 | 0.35 | 0.47 | 0.0051685 | 10.4032 | 1.3615 | 0.053769 | 0.0070366 | 1410 | Retail Sales and Services | TV-28 | SR 50 Basin | 131.0929 | City of Titusville | TBD | S.R. 50 Basin TMDL Improvements | Future project. | BMP Treatment Train | Planned | TBD |  |  | A | 131 | TBD | TBD | TBD | TBD | N/A | Structural | 2016 | North Indian River Lagoon | TBD | TBD | TBD | BMPTrains | yes | 23.33 | 20.9161
57231 | City of Titusville | North IRL | A | IR1-5 | 0.35 | 0.47 | 0.26072 | 11.5945 | 1.5465 | 3.0229 | 0.4032 | 1400 | Commercial and Services | TV-28 | SR 50 Basin | 131.0929 | City of Titusville | TBD | S.R. 50 Basin TMDL Improvements | Future project. | BMP Treatment Train | Planned | TBD |  |  | A | 131 | TBD | TBD | TBD | TBD | N/A | Structural | 2016 | North Indian River Lagoon | TBD | TBD | TBD | BMPTrains | yes | 142.2173 | 1055.1001
57232 | City of Titusville | North IRL | A | IR1-5 | 0.35 | 0.47 | 0.18967 | 11.5945 | 1.5465 | 2.1991 | 0.29332 | 1400 | Commercial and Services | TV-28 | SR 50 Basin | 131.0929 | City of Titusville | TBD | S.R. 50 Basin TMDL Improvements | Future project. | BMP Treatment Train | Planned | TBD |  |  | A | 131 | TBD | TBD | TBD | TBD | N/A | Structural | 2016 | North Indian River Lagoon | TBD | TBD | TBD | BMPTrains | yes | 131.6442 | 767.554
57233 | City of Titusville | North IRL | A | IR1-5 | 0.35 | 0.47 | 0.013749 | 11.5945 | 1.5465 | 0.15941 | 0.021263 | 1410 | Retail Sales and Services | TV-28 | SR 50 Basin | 131.0929 | City of Titusville | TBD | S.R. 50 Basin TMDL Improvements | Future project. | BMP Treatment Train | Planned | TBD |  |  | A | 131 | TBD | TBD | TBD | TBD | N/A | Structural | 2016 | North Indian River Lagoon | TBD | TBD | TBD | BMPTrains | yes | 42.3948 | 55.6408
57234 | City of Titusville | North IRL | A | IR1-5 | 0.35 | 0.47 | 0.11199 | 11.5945 | 1.5465 | 1.2985 | 0.17319 | 1410 | Retail Sales and Services | TV-28 | SR 50 Basin | 131.0929 | City of Titusville | TBD | S.R. 50 Basin TMDL Improvements | Future project. | BMP Treatment Train | Planned | TBD |  |  | A | 131 | TBD | TBD | TBD | TBD | N/A | Structural | 2016 | North Indian River Lagoon | TBD | TBD | TBD | BMPTrains | yes | 91.3505 | 453.2135
57235 | City of Titusville | North IRL | A | IR1-5 | 0.35 | 0.47 | 0.041635 | 11.5945 | 1.5465 | 0.48274 | 0.064388 | 1210 | Fixed Single Family Units | TV-28 | SR 50 Basin | 131.0929 | City of Titusville | TBD | S.R. 50 Basin TMDL Improvements | Future project. | BMP Treatment Train | Planned | TBD |  |  | A | 131 | TBD | TBD | TBD | TBD | N/A | Structural | 2016 | North Indian River Lagoon | TBD | TBD | TBD | BMPTrains | yes | 53.6362 | 168.4915
57236 | City of Titusville | North IRL | A | IR1-5 | 0.35 | 0.47 | 0.0058559 | 10.2699 | 1.4328 | 0.060139 | 0.0083905 | 1300 | Residential, High Density | TV-28 | SR 50 Basin | 131.0929 | City of Titusville | TBD | S.R. 50 Basin TMDL Improvements | Future project. | BMP Treatment Train | Planned | TBD |  |  | A | 131 | TBD | TBD | TBD | TBD | N/A | Structural | 2016 | North Indian River Lagoon | TBD | TBD | TBD | BMPTrains | yes | 101.7427 | 23.6979
57237 | City of Titusville | North IRL | A | IR1-5 | 0.35 | 0.47 | 0.17973 | 10.2699 | 1.4328 | 1.8458 | 0.25752 | 1410 | Retail Sales and Services | TV-28 | SR 50 Basin | 131.0929 | City of Titusville | TBD | S.R. 50 Basin TMDL Improvements | Future project. | BMP Treatment Train | Planned | TBD |  |  | A | 131 | TBD | TBD | TBD | TBD | N/A | Structural | 2016 | North Indian River Lagoon | TBD | TBD | TBD | BMPTrains | yes | 129.9852 | 727.3419
57238 | City of Titusville | North IRL | A | IR1-5 | 0.35 | 0.47 | 0.024213 | 11.309 | 2.1723 | 0.27383 | 0.052597 | 1300 | Residential, High Density | TV-28 | SR 50 Basin | 131.0929 | City of Titusville | TBD | S.R. 50 Basin TMDL Improvements | Future project. | BMP Treatment Train | Planned | TBD |  |  | A | 131 | TBD | TBD | TBD | TBD | N/A | Structural | 2016 | North Indian River Lagoon | TBD | TBD | TBD | BMPTrains | yes | 46.8068 | 97.9868
57239 | City of Titusville | North IRL | A | IR1-5 | 0.35 | 0.47 | 0.0041746 | 11.309 | 2.1723 | 0.047211 | 0.0090684 | 1330 | Residential, High density; Multiple Dwelling Units, Low Rise <Two stories or less> | TV-28 | SR 50 Basin | 131.0929 | City of Titusville | TBD | S.R. 50 Basin TMDL Improvements | Future project. | BMP Treatment Train | Planned | TBD |  |  | A | 131 | TBD | TBD | TBD | TBD | N/A | Structural | 2016 | North Indian River Lagoon | TBD | TBD | TBD | BMPTrains | yes | 24.4445 | 16.8941
57240 | City of Titusville | North IRL | A | IR1-5 | 0.35 | 0.47 | 0.013212 | 11.309 | 2.1723 | 0.14942 | 0.028701 | 1330 | Residential, High density; Multiple Dwelling Units, Low Rise <Two stories or less> | TV-28 | SR 50 Basin | 131.0929 | City of Titusville | TBD | S.R. 50 Basin TMDL Improvements | Future project. | BMP Treatment Train | Planned | TBD |  |  | A | 131 | TBD | TBD | TBD | TBD | N/A | Structural | 2016 | North Indian River Lagoon | TBD | TBD | TBD | BMPTrains | yes | 31.545 | 53.469
57241 | City of Titusville | North IRL | A | IR1-5 | 0.35 | 0.47 | 0.011931 | 11.309 | 2.1723 | 0.13492 | 0.025916 | 1330 | Residential, High density; Multiple Dwelling Units, Low Rise <Two stories or less> | TV-28 | SR 50 Basin | 131.0929 | City of Titusville | TBD | S.R. 50 Basin TMDL Improvements | Future project. | BMP Treatment Train | Planned | TBD |  |  | A | 131 | TBD | TBD | TBD | TBD | N/A | Structural | 2016 | North Indian River Lagoon | TBD | TBD | TBD | BMPTrains | yes | 30.702 | 48.2811
57242 | City of Titusville | North IRL | A | IR1-5 | 0.35 | 0.47 | 0.017335 | 11.309 | 2.1723 | 0.19604 | 0.037656 | 1330 | Residential, High density; Multiple Dwelling Units, Low Rise <Two stories or less> | TV-28 | SR 50 Basin | 131.0929 | City of Titusville | TBD | S.R. 50 Basin TMDL Improvements | Future project. | BMP Treatment Train | Planned | TBD |  |  | A | 131 | TBD | TBD | TBD | TBD | N/A | Structural | 2016 | North Indian River Lagoon | TBD | TBD | TBD | BMPTrains | yes | 43.9831 | 70.1512
57243 | City of Titusville | North IRL | A | IR1-5 | 0.35 | 0.47 | 0.014798 | 11.309 | 2.1723 | 0.16736 | 0.032146 | 1330 | Residential, High density; Multiple Dwelling Units, Low Rise <Two stories or less> | TV-28 | SR 50 Basin | 131.0929 | City of Titusville | TBD | S.R. 50 Basin TMDL Improvements | Future project. | BMP Treatment Train | Planned | TBD |  |  | A | 131 | TBD | TBD | TBD | TBD | N/A | Structural | 2016 | North Indian River Lagoon | TBD | TBD | TBD | BMPTrains | yes | 44.0875 | 59.8873
57244 | City of Titusville | North IRL | A | IR1-5 | 0.35 | 0.47 | 0.015443 | 11.309 | 2.1723 | 0.17464 | 0.033546 | 1330 | Residential, High density; Multiple Dwelling Units, Low Rise <Two stories or less> | TV-28 | SR 50 Basin | 131.0929 | City of Titusville | TBD | S.R. 50 Basin TMDL Improvements | Future project. | BMP Treatment Train | Planned | TBD |  |  | A | 131 | TBD | TBD | TBD | TBD | N/A | Structural | 2016 | North Indian River Lagoon | TBD | TBD | TBD | BMPTrains | yes | 43.7948 | 62.4947
57245 | City of Titusville | North IRL | A | IR1-5 | 0.35 | 0.47 | 0.0077346 | 11.309 | 2.1723 | 0.087471 | 0.016802 | 1330 | Residential, High density; Multiple Dwelling Units, Low Rise <Two stories or less> | TV-28 | SR 50 Basin | 131.0929 | City of Titusville | TBD | S.R. 50 Basin TMDL Improvements | Future project. | BMP Treatment Train | Planned | TBD |  |  | A | 131 | TBD | TBD | TBD | TBD | N/A | Structural | 2016 | North Indian River Lagoon | TBD | TBD | TBD | BMPTrains | yes | 37.1896 | 31.301
57246 | City of Titusville | North IRL | A | IR1-5 | 0.35 | 0.47 | 0.020437 | 11.309 | 2.1723 | 0.23112 | 0.044394 | 1330 | Residential, High density; Multiple Dwelling Units, Low Rise <Two stories or less> | TV-28 | SR 50 Basin | 131.0929 | City of Titusville | TBD | S.R. 50 Basin TMDL Improvements | Future project. | BMP Treatment Train | Planned | TBD |  |  | A | 131 | TBD | TBD | TBD | TBD | N/A | Structural | 2016 | North Indian River Lagoon | TBD | TBD | TBD | BMPTrains | yes | 46.0718 | 82.704
57247 | City of Titusville | North IRL | A | IR1-5 | 0.35 | 0.47 | 0.020238 | 11.309 | 2.1723 | 0.22887 | 0.043962 | 1330 | Residential, High density; Multiple Dwelling Units, Low Rise <Two stories or less> | TV-28 | SR 50 Basin | 131.0929 | City of Titusville | TBD | S.R. 50 Basin TMDL Improvements | Future project. | BMP Treatment Train | Planned | TBD |  |  | A | 131 | TBD | TBD | TBD | TBD | N/A | Structural | 2016 | North Indian River Lagoon | TBD | TBD | TBD | BMPTrains | yes | 48.3221 | 81.9001
57248 | City of Titusville | North IRL | A | IR1-5 | 0.35 | 0.47 | 0.035693 | 11.309 | 2.1723 | 0.40365 | 0.077534 | 1330 | Residential, High density; Multiple Dwelling Units, Low Rise <Two stories or less> | TV-28 | SR 50 Basin | 131.0929 | City of Titusville | TBD | S.R. 50 Basin TMDL Improvements | Future project. | BMP Treatment Train | Planned | TBD |  |  | A | 131 | TBD | TBD | TBD | TBD | N/A | Structural | 2016 | North Indian River Lagoon | TBD | TBD | TBD | BMPTrains | yes | 56.7584 | 144.4426
57249 | City of Titusville | North IRL | A | IR1-5 | 0.35 | 0.47 | 0.025699 | 11.309 | 2.1723 | 0.29062 | 0.055824 | 1330 | Residential, High density; Multiple Dwelling Units, Low Rise <Two stories or less> | TV-28 | SR 50 Basin | 131.0929 | City of Titusville | TBD | S.R. 50 Basin TMDL Improvements | Future project. | BMP Treatment Train | Planned | TBD |  |  | A | 131 | TBD | TBD | TBD | TBD | N/A | Structural | 2016 | North Indian River Lagoon | TBD | TBD | TBD | BMPTrains | yes | 40.9836 | 103.9983
57250 | City of Titusville | North IRL | A | IR1-5 | 0.35 | 0.47 | 3.4894e-05 | 11.3207 | 1.9187 | 0.00039502 | 6.6949e-05 | 8140 | Roads and Highways | TV-28 | SR 50 Basin | 131.0929 | City of Titusville | TBD | S.R. 50 Basin TMDL Improvements | Future project. | BMP Treatment Train | Planned | TBD |  |  | A | 131 | TBD | TBD | TBD | TBD | N/A | Structural | 2016 | North Indian River Lagoon | TBD | TBD | TBD | BMPTrains | yes | 68.4058 | 0.14121
57251 | City of Titusville | North IRL | A | IR1-5 | 0.35 | 0.47 | 0.16782 | 11.3207 | 1.9187 | 1.8998 | 0.32198 | 1410 | Retail Sales and Services | TV-28 | SR 50 Basin | 131.0929 | City of Titusville | TBD | S.R. 50 Basin TMDL Improvements | Future project. | BMP Treatment Train | Planned | TBD |  |  | A | 131 | TBD | TBD | TBD | TBD | N/A | Structural | 2016 | North Indian River Lagoon | TBD | TBD | TBD | BMPTrains | yes | 118.0755 | 679.1269
57252 | City of Titusville | North IRL | A | IR1-5 | 0.35 | 0.47 | 0.00056526 | 11.3207 | 1.9187 | 0.0063992 | 0.0010845 | 1330 | Residential, High density; Multiple Dwelling Units, Low Rise <Two stories or less> | TV-28 | SR 50 Basin | 131.0929 | City of Titusville | TBD | S.R. 50 Basin TMDL Improvements | Future project. | BMP Treatment Train | Planned | TBD |  |  | A | 131 | TBD | TBD | TBD | TBD | N/A | Structural | 2016 | North Indian River Lagoon | TBD | TBD | TBD | BMPTrains | yes | 6.747 | 2.2875
57253 | City of Titusville | North IRL | A | IR1-5 | 0.35 | 0.47 | 0.0077934 | 11.3207 | 1.9187 | 0.088226 | 0.014953 | 1330 | Residential, High density; Multiple Dwelling Units, Low Rise <Two stories or less> | TV-28 | SR 50 Basin | 131.0929 | City of Titusville | TBD | S.R. 50 Basin TMDL Improvements | Future project. | BMP Treatment Train | Planned | TBD |  |  | A | 131 | TBD | TBD | TBD | TBD | N/A | Structural | 2016 | North Indian River Lagoon | TBD | TBD | TBD | BMPTrains | yes | 32.5254 | 31.5386
57254 | City of Titusville | North IRL | A | IR1-5 | 0.35 | 0.47 | 0.38366 | 11.3207 | 1.9187 | 4.3433 | 0.73611 | 1300 | Residential, High Density | TV-28 | SR 50 Basin | 131.0929 | City of Titusville | TBD | S.R. 50 Basin TMDL Improvements | Future project. | BMP Treatment Train | Planned | TBD |  |  | A | 131 | TBD | TBD | TBD | TBD | N/A | Structural | 2016 | North Indian River Lagoon | TBD | TBD | TBD | BMPTrains | yes | 159.0822 | 1552.6102
57255 | City of Titusville | North IRL | A | IR1-5 | 0.35 | 0.47 | 0.013319 | 11.3144 | 1.5059 | 0.1507 | 0.020057 | 1400 | Commercial and Services | TV-28 | SR 50 Basin | 131.0929 | City of Titusville | TBD | S.R. 50 Basin TMDL Improvements | Future project. | BMP Treatment Train | Planned | TBD |  |  | A | 131 | TBD | TBD | TBD | TBD | N/A | Structural | 2016 | North Indian River Lagoon | TBD | TBD | TBD | BMPTrains | yes | 48.3621 | 53.9002
57256 | City of Titusville | North IRL | A | IR1-5 | 0.35 | 0.47 | 0.010157 | 11.3144 | 1.5059 | 0.11492 | 0.015294 | 1420 | Wholesale Sales and Services <Excluding warehouses associated with industrial use> | TV-28 | SR 50 Basin | 131.0929 | City of Titusville | TBD | S.R. 50 Basin TMDL Improvements | Future project. | BMP Treatment Train | Planned | TBD |  |  | A | 131 | TBD | TBD | TBD | TBD | N/A | Structural | 2016 | North Indian River Lagoon | TBD | TBD | TBD | BMPTrains | yes | 34.5763 | 41.1023
57257 | City of Titusville | North IRL | A | IR1-5 | 0.35 | 0.47 | 0.48485 | 11.4831 | 2.0488 | 5.5676 | 0.99338 | 1330 | Residential, High density; Multiple Dwelling Units, Low Rise <Two stories or less> | TV-28 | SR 50 Basin | 131.0929 | City of Titusville | TBD | S.R. 50 Basin TMDL Improvements | Future project. | BMP Treatment Train | Planned | TBD |  |  | A | 131 | TBD | TBD | TBD | TBD | N/A | Structural | 2016 | North Indian River Lagoon | TBD | TBD | TBD | BMPTrains | yes | 178.5926 | 1962.1349
57258 | City of Titusville | North IRL | A | IR1-5 | 0.35 | 0.47 | 0.13291 | 11.4831 | 2.0488 | 1.5262 | 0.27231 | 1410 | Retail Sales and Services | TV-28 | SR 50 Basin | 131.0929 | City of Titusville | TBD | S.R. 50 Basin TMDL Improvements | Future project. | BMP Treatment Train | Planned | TBD |  |  | A | 131 | TBD | TBD | TBD | TBD | N/A | Structural | 2016 | North Indian River Lagoon | TBD | TBD | TBD | BMPTrains | yes | 121.4462 | 537.8651
57259 | City of Titusville | North IRL | A | IR1-5 | 0.35 | 0.47 | 0.017468 | 11.3753 | 2.1431 | 0.1987 | 0.037436 | 1400 | Commercial and Services | TV-28 | SR 50 Basin | 131.0929 | City of Titusville | TBD | S.R. 50 Basin TMDL Improvements | Future project. | BMP Treatment Train | Planned | TBD |  |  | A | 131 | TBD | TBD | TBD | TBD | N/A | Structural | 2016 | North Indian River Lagoon | TBD | TBD | TBD | BMPTrains | yes | 52.3524 | 70.6902
57260 | City of Titusville | North IRL | A | IR1-5 | 0.35 | 0.47 | 0.038253 | 11.3753 | 2.1431 | 0.43513 | 0.081979 | 1300 | Residential, High Density | TV-28 | SR 50 Basin | 131.0929 | City of Titusville | TBD | S.R. 50 Basin TMDL Improvements | Future project. | BMP Treatment Train | Planned | TBD |  |  | A | 131 | TBD | TBD | TBD | TBD | N/A | Structural | 2016 | North Indian River Lagoon | TBD | TBD | TBD | BMPTrains | yes | 91.3351 | 154.8026
57261 | City of Titusville | North IRL | A | IR1-5 | 0.35 | 0.47 | 0.49658 | 11.3753 | 2.1431 | 5.6487 | 1.0642 | 1320 | Mobile Home Units | TV-28 | SR 50 Basin | 131.0929 | City of Titusville | TBD | S.R. 50 Basin TMDL Improvements | Future project. | BMP Treatment Train | Planned | TBD |  |  | A | 131 | TBD | TBD | TBD | TBD | N/A | Structural | 2016 | North Indian River Lagoon | TBD | TBD | TBD | BMPTrains | yes | 186.7133 | 2009.5917
57262 | City of Titusville | North IRL | A | IR1-5 | 0.35 | 0.47 | 0.0076238 | 11.3753 | 2.1431 | 0.086723 | 0.016339 | 1300 | Residential, High Density | TV-28 | SR 50 Basin | 131.0929 | City of Titusville | TBD | S.R. 50 Basin TMDL Improvements | Future project. | BMP Treatment Train | Planned | TBD |  |  | A | 131 | TBD | TBD | TBD | TBD | N/A | Structural | 2016 | North Indian River Lagoon | TBD | TBD | TBD | BMPTrains | yes | 86.2188 | 30.8526
57263 | City of Titusville | North IRL | A | IR1-5 | 0.35 | 0.47 | 0.10474 | 10.0717 | 1.3874 | 1.0549 | 0.14532 | 1400 | Commercial and Services | TV-28 | SR 50 Basin | 131.0929 | City of Titusville | TBD | S.R. 50 Basin TMDL Improvements | Future project. | BMP Treatment Train | Planned | TBD |  |  | A | 131 | TBD | TBD | TBD | TBD | N/A | Structural | 2016 | North Indian River Lagoon | TBD | TBD | TBD | BMPTrains | yes | 94.4451 | 423.8825
57264 | City of Titusville | North IRL | A | IR1-5 | 0.35 | 0.47 | 0.081007 | 10.0717 | 1.3874 | 0.81588 | 0.11239 | 1210 | Fixed Single Family Units | TV-28 | SR 50 Basin | 131.0929 | City of Titusville | TBD | S.R. 50 Basin TMDL Improvements | Future project. | BMP Treatment Train | Planned | TBD |  |  | A | 131 | TBD | TBD | TBD | TBD | N/A | Structural | 2016 | North Indian River Lagoon | TBD | TBD | TBD | BMPTrains | yes | 88.5973 | 327.822
57265 | City of Titusville | North IRL | A | IR1-5 | 0.35 | 0.47 | 0.057597 | 10.0717 | 1.3874 | 0.5801 | 0.07991 | 1420 | Wholesale Sales and Services <Excluding warehouses associated with industrial use> | TV-28 | SR 50 Basin | 131.0929 | City of Titusville | TBD | S.R. 50 Basin TMDL Improvements | Future project. | BMP Treatment Train | Planned | TBD |  |  | A | 131 | TBD | TBD | TBD | TBD | N/A | Structural | 2016 | North Indian River Lagoon | TBD | TBD | TBD | BMPTrains | yes | 79.0072 | 233.0868
57266 | City of Titusville | North IRL | A | IR1-5 | 0.35 | 0.47 | 0.23128 | 10.2925 | 1.7034 | 2.3805 | 0.39397 | 1300 | Residential, High Density | TV-28 | SR 50 Basin | 131.0929 | City of Titusville | TBD | S.R. 50 Basin TMDL Improvements | Future project. | BMP Treatment Train | Planned | TBD |  |  | A | 131 | TBD | TBD | TBD | TBD | N/A | Structural | 2016 | North Indian River Lagoon | TBD | TBD | TBD | BMPTrains | yes | 157.6226 | 935.972
57267 | City of Titusville | North IRL | A | IR1-5 | 0.35 | 0.47 | 0.14689 | 10.2925 | 1.7034 | 1.5119 | 0.25021 | 1210 | Fixed Single Family Units | TV-28 | SR 50 Basin | 131.0929 | City of Titusville | TBD | S.R. 50 Basin TMDL Improvements | Future project. | BMP Treatment Train | Planned | TBD |  |  | A | 131 | TBD | TBD | TBD | TBD | N/A | Structural | 2016 | North Indian River Lagoon | TBD | TBD | TBD | BMPTrains | yes | 98.4404 | 594.4386
57268 | City of Titusville | North IRL | A | IR1-5 | 0.35 | 0.47 | 0.11271 | 10.2925 | 1.7034 | 1.16 | 0.19198 | 1210 | Fixed Single Family Units | TV-28 | SR 50 Basin | 131.0929 | City of Titusville | TBD | S.R. 50 Basin TMDL Improvements | Future project. | BMP Treatment Train | Planned | TBD |  |  | A | 131 | TBD | TBD | TBD | TBD | N/A | Structural | 2016 | North Indian River Lagoon | TBD | TBD | TBD | BMPTrains | yes | 85.4815 | 456.1051
57269 | City of Titusville | North IRL | A | IR1-5 | 0.35 | 0.47 | 0.019295 | 10.2925 | 1.7034 | 0.1986 | 0.032868 | 1210 | Fixed Single Family Units | TV-28 | SR 50 Basin | 131.0929 | City of Titusville | TBD | S.R. 50 Basin TMDL Improvements | Future project. | BMP Treatment Train | Planned | TBD |  |  | A | 131 | TBD | TBD | TBD | TBD | N/A | Structural | 2016 | North Indian River Lagoon | TBD | TBD | TBD | BMPTrains | yes | 39.8474 | 78.0859
57270 | City of Titusville | North IRL | A | IR1-5 | 0.35 | 0.47 | 0.10759 | 10.2925 | 1.7034 | 1.1074 | 0.18327 | 1210 | Fixed Single Family Units | TV-28 | SR 50 Basin | 131.0929 | City of Titusville | TBD | S.R. 50 Basin TMDL Improvements | Future project. | BMP Treatment Train | Planned | TBD |  |  | A | 131 | TBD | TBD | TBD | TBD | N/A | Structural | 2016 | North Indian River Lagoon | TBD | TBD | TBD | BMPTrains | yes | 89.5542 | 435.3984
57271 | City of Titusville | North IRL | A | IR1-5 | 0.35 | 0.47 | 0.00077351 | 10.0325 | 1.4861 | 0.0077602 | 0.0011495 | 1210 | Fixed Single Family Units | TV-28 | SR 50 Basin | 131.0929 | City of Titusville | TBD | S.R. 50 Basin TMDL Improvements | Future project. | BMP Treatment Train | Planned | TBD |  |  | A | 131 | TBD | TBD | TBD | TBD | N/A | Structural | 2016 | North Indian River Lagoon | TBD | TBD | TBD | BMPTrains | yes | 8.1428 | 3.1303
57272 | City of Titusville | North IRL | A | IR1-5 | 0.35 | 0.47 | 0.22838 | 11.3259 | 2.1753 | 2.5866 | 0.49679 | 1300 | Residential, High Density | TV-28 | SR 50 Basin | 131.0929 | City of Titusville | TBD | S.R. 50 Basin TMDL Improvements | Future project. | BMP Treatment Train | Planned | TBD |  |  | A | 131 | TBD | TBD | TBD | TBD | N/A | Structural | 2016 | North Indian River Lagoon | TBD | TBD | TBD | BMPTrains | yes | 184.1072 | 924.2172
57273 | City of Titusville | North IRL | A | IR1-5 | 0.35 | 0.47 | 0.012985 | 11.3259 | 2.1753 | 0.14706 | 0.028246 | 1330 | Residential, High density; Multiple Dwelling Units, Low Rise <Two stories or less> | TV-28 | SR 50 Basin | 131.0929 | City of Titusville | TBD | S.R. 50 Basin TMDL Improvements | Future project. | BMP Treatment Train | Planned | TBD |  |  | A | 131 | TBD | TBD | TBD | TBD | N/A | Structural | 2016 | North Indian River Lagoon | TBD | TBD | TBD | BMPTrains | yes | 29.4283 | 52.5478
57274 | City of Titusville | North IRL | A | IR1-5 | 0.35 | 0.47 | 0.016583 | 11.3259 | 2.1753 | 0.18781 | 0.036072 | 1330 | Residential, High density; Multiple Dwelling Units, Low Rise <Two stories or less> | TV-28 | SR 50 Basin | 131.0929 | City of Titusville | TBD | S.R. 50 Basin TMDL Improvements | Future project. | BMP Treatment Train | Planned | TBD |  |  | A | 131 | TBD | TBD | TBD | TBD | N/A | Structural | 2016 | North Indian River Lagoon | TBD | TBD | TBD | BMPTrains | yes | 32.7855 | 67.1075
57275 | City of Titusville | North IRL | A | IR1-5 | 0.35 | 0.47 | 0.0071702 | 11.3259 | 2.1753 | 0.081209 | 0.015597 | 1330 | Residential, High density; Multiple Dwelling Units, Low Rise <Two stories or less> | TV-28 | SR 50 Basin | 131.0929 | City of Titusville | TBD | S.R. 50 Basin TMDL Improvements | Future project. | BMP Treatment Train | Planned | TBD |  |  | A | 131 | TBD | TBD | TBD | TBD | N/A | Structural | 2016 | North Indian River Lagoon | TBD | TBD | TBD | BMPTrains | yes | 38.3414 | 29.0167
57276 | City of Titusville | North IRL | A | IR1-5 | 0.35 | 0.47 | 0.034015 | 11.3259 | 2.1753 | 0.38525 | 0.073993 | 1330 | Residential, High density; Multiple Dwelling Units, Low Rise <Two stories or less> | TV-28 | SR 50 Basin | 131.0929 | City of Titusville | TBD | S.R. 50 Basin TMDL Improvements | Future project. | BMP Treatment Train | Planned | TBD |  |  | A | 131 | TBD | TBD | TBD | TBD | N/A | Structural | 2016 | North Indian River Lagoon | TBD | TBD | TBD | BMPTrains | yes | 50.6291 | 137.6532
57277 | City of Titusville | North IRL | A | IR1-5 | 0.35 | 0.47 | 0.033661 | 11.3259 | 2.1753 | 0.38124 | 0.073224 | 1330 | Residential, High density; Multiple Dwelling Units, Low Rise <Two stories or less> | TV-28 | SR 50 Basin | 131.0929 | City of Titusville | TBD | S.R. 50 Basin TMDL Improvements | Future project. | BMP Treatment Train | Planned | TBD |  |  | A | 131 | TBD | TBD | TBD | TBD | N/A | Structural | 2016 | North Indian River Lagoon | TBD | TBD | TBD | BMPTrains | yes | 50.2676 | 136.2227
57278 | City of Titusville | North IRL | A | IR1-5 | 0.35 | 0.47 | 0.043486 | 11.3259 | 2.1753 | 0.49252 | 0.094596 | 1330 | Residential, High density; Multiple Dwelling Units, Low Rise <Two stories or less> | TV-28 | SR 50 Basin | 131.0929 | City of Titusville | TBD | S.R. 50 Basin TMDL Improvements | Future project. | BMP Treatment Train | Planned | TBD |  |  | A | 131 | TBD | TBD | TBD | TBD | N/A | Structural | 2016 | North Indian River Lagoon | TBD | TBD | TBD | BMPTrains | yes | 54.7185 | 175.9825
57279 | City of Titusville | North IRL | A | IR1-5 | 0.35 | 0.47 | 0.016226 | 11.3259 | 2.1753 | 0.18377 | 0.035297 | 1330 | Residential, High density; Multiple Dwelling Units, Low Rise <Two stories or less> | TV-28 | SR 50 Basin | 131.0929 | City of Titusville | TBD | S.R. 50 Basin TMDL Improvements | Future project. | BMP Treatment Train | Planned | TBD |  |  | A | 131 | TBD | TBD | TBD | TBD | N/A | Structural | 2016 | North Indian River Lagoon | TBD | TBD | TBD | BMPTrains | yes | 32.4221 | 65.6644
57280 | City of Titusville | North IRL | A | IR1-5 | 0.35 | 0.47 | 0.015869 | 11.3259 | 2.1753 | 0.17973 | 0.034521 | 1330 | Residential, High density; Multiple Dwelling Units, Low Rise <Two stories or less> | TV-28 | SR 50 Basin | 131.0929 | City of Titusville | TBD | S.R. 50 Basin TMDL Improvements | Future project. | BMP Treatment Train | Planned | TBD |  |  | A | 131 | TBD | TBD | TBD | TBD | N/A | Structural | 2016 | North Indian River Lagoon | TBD | TBD | TBD | BMPTrains | yes | 32.0586 | 64.2211
57281 | City of Titusville | North IRL | A | IR1-5 | 0.35 | 0.47 | 0.015513 | 11.3259 | 2.1753 | 0.1757 | 0.033745 | 1330 | Residential, High density; Multiple Dwelling Units, Low Rise <Two stories or less> | TV-28 | SR 50 Basin | 131.0929 | City of Titusville | TBD | S.R. 50 Basin TMDL Improvements | Future project. | BMP Treatment Train | Planned | TBD |  |  | A | 131 | TBD | TBD | TBD | TBD | N/A | Structural | 2016 | North Indian River Lagoon | TBD | TBD | TBD | BMPTrains | yes | 31.6952 | 62.7781
57282 | City of Titusville | North IRL | A | IR1-5 | 0.35 | 0.47 | 0.012905 | 11.3259 | 2.1753 | 0.14617 | 0.028073 | 1330 | Residential, High density; Multiple Dwelling Units, Low Rise <Two stories or less> | TV-28 | SR 50 Basin | 131.0929 | City of Titusville | TBD | S.R. 50 Basin TMDL Improvements | Future project. | BMP Treatment Train | Planned | TBD |  |  | A | 131 | TBD | TBD | TBD | TBD | N/A | Structural | 2016 | North Indian River Lagoon | TBD | TBD | TBD | BMPTrains | yes | 53.152 | 52.2266
57283 | City of Titusville | North IRL | A | IR1-5 | 0.35 | 0.47 | 0.047756 | 11.3259 | 2.1753 | 0.54087 | 0.10388 | 1330 | Residential, High density; Multiple Dwelling Units, Low Rise <Two stories or less> | TV-28 | SR 50 Basin | 131.0929 | City of Titusville | TBD | S.R. 50 Basin TMDL Improvements | Future project. | BMP Treatment Train | Planned | TBD |  |  | A | 131 | TBD | TBD | TBD | TBD | N/A | Structural | 2016 | North Indian River Lagoon | TBD | TBD | TBD | BMPTrains | yes | 64.6889 | 193.2603
57284 | City of Titusville | North IRL | A | IR1-5 | 0.35 | 0.47 | 0.047755 | 11.3259 | 2.1753 | 0.54087 | 0.10388 | 1330 | Residential, High density; Multiple Dwelling Units, Low Rise <Two stories or less> | TV-28 | SR 50 Basin | 131.0929 | City of Titusville | TBD | S.R. 50 Basin TMDL Improvements | Future project. | BMP Treatment Train | Planned | TBD |  |  | A | 131 | TBD | TBD | TBD | TBD | N/A | Structural | 2016 | North Indian River Lagoon | TBD | TBD | TBD | BMPTrains | yes | 64.6887 | 193.2587
57285 | City of Titusville | North IRL | A | IR1-5 | 0.35 | 0.47 | 0.06245 | 11.3259 | 2.1753 | 0.7073 | 0.13585 | 1330 | Residential, High density; Multiple Dwelling Units, Low Rise <Two stories or less> | TV-28 | SR 50 Basin | 131.0929 | City of Titusville | TBD | S.R. 50 Basin TMDL Improvements | Future project. | BMP Treatment Train | Planned | TBD |  |  | A | 131 | TBD | TBD | TBD | TBD | N/A | Structural | 2016 | North Indian River Lagoon | TBD | TBD | TBD | BMPTrains | yes | 69.5561 | 252.7268
57286 | City of Titusville | North IRL | A | IR1-5 | 0.35 | 0.47 | 0.015157 | 11.3259 | 2.1753 | 0.17166 | 0.03297 | 1330 | Residential, High density; Multiple Dwelling Units, Low Rise <Two stories or less> | TV-28 | SR 50 Basin | 131.0929 | City of Titusville | TBD | S.R. 50 Basin TMDL Improvements | Future project. | BMP Treatment Train | Planned | TBD |  |  | A | 131 | TBD | TBD | TBD | TBD | N/A | Structural | 2016 | North Indian River Lagoon | TBD | TBD | TBD | BMPTrains | yes | 31.3321 | 61.3364
57287 | City of Titusville | North IRL | A | IR1-5 | 0.35 | 0.47 | 0.007853 | 11.3259 | 2.1753 | 0.088942 | 0.017083 | 1330 | Residential, High density; Multiple Dwelling Units, Low Rise <Two stories or less> | TV-28 | SR 50 Basin | 131.0929 | City of Titusville | TBD | S.R. 50 Basin TMDL Improvements | Future project. | BMP Treatment Train | Planned | TBD |  |  | A | 131 | TBD | TBD | TBD | TBD | N/A | Structural | 2016 | North Indian River Lagoon | TBD | TBD | TBD | BMPTrains | yes | 23.5505 | 31.7799
57288 | City of Titusville | North IRL | A | IR1-5 | 0.35 | 0.47 | 0.0014377 | 11.0896 | 1.4766 | 0.015943 | 0.0021228 | 1420 | Wholesale Sales and Services <Excluding warehouses associated with industrial use> | TV-28 | SR 50 Basin | 131.0929 | City of Titusville | TBD | S.R. 50 Basin TMDL Improvements | Future project. | BMP Treatment Train | Planned | TBD |  |  | A | 131 | TBD | TBD | TBD | TBD | N/A | Structural | 2016 | North Indian River Lagoon | TBD | TBD | TBD | BMPTrains | yes | 9.8031 | 5.8181
57289 | City of Titusville | North IRL | A | IR1-5 | 0.35 | 0.47 | 0.093115 | 11.0896 | 1.4766 | 1.0326 | 0.13749 | 1410 | Retail Sales and Services | TV-28 | SR 50 Basin | 131.0929 | City of Titusville | TBD | S.R. 50 Basin TMDL Improvements | Future project. | BMP Treatment Train | Planned | TBD |  |  | A | 131 | TBD | TBD | TBD | TBD | N/A | Structural | 2016 | North Indian River Lagoon | TBD | TBD | TBD | BMPTrains | yes | 147.3932 | 376.8218
57290 | City of Titusville | North IRL | A | IR1-5 | 0.35 | 0.47 | 0.15806 | 9.2814 | 1.3423 | 1.467 | 0.21216 | 1200 | Residential, Medium Density-Two-five dwellingunits per acre | TV-28 | SR 50 Basin | 131.0929 | City of Titusville | TBD | S.R. 50 Basin TMDL Improvements | Future project. | BMP Treatment Train | Planned | TBD |  |  | A | 131 | TBD | TBD | TBD | TBD | N/A | Structural | 2016 | North Indian River Lagoon | TBD | TBD | TBD | BMPTrains | yes | 173.9097 | 639.6352
57291 | City of Titusville | North IRL | A | IR1-5 | 0.35 | 0.47 | 0.033331 | 9.2814 | 1.3423 | 0.30936 | 0.044741 | 1700 | Institutional (Educational,religious,health and military facilities) | TV-28 | SR 50 Basin | 131.0929 | City of Titusville | TBD | S.R. 50 Basin TMDL Improvements | Future project. | BMP Treatment Train | Planned | TBD |  |  | A | 131 | TBD | TBD | TBD | TBD | N/A | Structural | 2016 | North Indian River Lagoon | TBD | TBD | TBD | BMPTrains | yes | 46.4827 | 134.8856
57292 | City of Titusville | North IRL | A | IR1-5 | 0.35 | 0.47 | 0.11728 | 9.2814 | 1.3423 | 1.0885 | 0.15743 | 1720 | Religious | TV-28 | SR 50 Basin | 131.0929 | City of Titusville | TBD | S.R. 50 Basin TMDL Improvements | Future project. | BMP Treatment Train | Planned | TBD |  |  | A | 131 | TBD | TBD | TBD | TBD | N/A | Structural | 2016 | North Indian River Lagoon | TBD | TBD | TBD | BMPTrains | yes | 97.0961 | 474.611
57293 | City of Titusville | North IRL | A | IR1-5 | 0.35 | 0.47 | 0.036824 | 9.2814 | 1.3423 | 0.34177 | 0.049429 | 1210 | Fixed Single Family Units | TV-28 | SR 50 Basin | 131.0929 | City of Titusville | TBD | S.R. 50 Basin TMDL Improvements | Future project. | BMP Treatment Train | Planned | TBD |  |  | A | 131 | TBD | TBD | TBD | TBD | N/A | Structural | 2016 | North Indian River Lagoon | TBD | TBD | TBD | BMPTrains | yes | 77.1378 | 149.0202
57294 | City of Titusville | North IRL | A | IR1-5 | 0.35 | 0.47 | 0.23821 | 9.2814 | 1.3423 | 2.2109 | 0.31975 | 1210 | Fixed Single Family Units | TV-28 | SR 50 Basin | 131.0929 | City of Titusville | TBD | S.R. 50 Basin TMDL Improvements | Future project. | BMP Treatment Train | Planned | TBD |  |  | A | 131 | TBD | TBD | TBD | TBD | N/A | Structural | 2016 | North Indian River Lagoon | TBD | TBD | TBD | BMPTrains | yes | 121.8889 | 963.9871
57295 | City of Titusville | North IRL | A | IR1-5 | 0.35 | 0.47 | 0.0088861 | 9.2814 | 1.3423 | 0.082475 | 0.011928 | 1210 | Fixed Single Family Units | TV-28 | SR 50 Basin | 131.0929 | City of Titusville | TBD | S.R. 50 Basin TMDL Improvements | Future project. | BMP Treatment Train | Planned | TBD |  |  | A | 131 | TBD | TBD | TBD | TBD | N/A | Structural | 2016 | North Indian River Lagoon | TBD | TBD | TBD | BMPTrains | yes | 29.8501 | 35.9608
57296 | City of Titusville | North IRL | A | IR1-5 | 0.35 | 0.47 | 0.02518 | 9.2814 | 1.3423 | 0.23371 | 0.0338 | 1210 | Fixed Single Family Units | TV-28 | SR 50 Basin | 131.0929 | City of Titusville | TBD | S.R. 50 Basin TMDL Improvements | Future project. | BMP Treatment Train | Planned | TBD |  |  | A | 131 | TBD | TBD | TBD | TBD | N/A | Structural | 2016 | North Indian River Lagoon | TBD | TBD | TBD | BMPTrains | yes | 75.5276 | 101.9
57297 | City of Titusville | North IRL | A | IR1-5 | 0.35 | 0.47 | 0.0059228 | 7.3193 | 0.92568 | 0.04335 | 0.0054826 | 1400 | Commercial and Services | TV-28 | SR 50 Basin | 131.0929 | City of Titusville | TBD | S.R. 50 Basin TMDL Improvements | Future project. | BMP Treatment Train | Planned | TBD |  |  | A | 131 | TBD | TBD | TBD | TBD | N/A | Structural | 2016 | North Indian River Lagoon | TBD | TBD | TBD | BMPTrains | yes | 102.72 | 23.9686
57298 | City of Titusville | North IRL | A | IR1-5 | 0.35 | 0.47 | 0.022404 | 7.3193 | 0.92568 | 0.16398 | 0.020739 | 1400 | Commercial and Services | TV-28 | SR 50 Basin | 131.0929 | City of Titusville | TBD | S.R. 50 Basin TMDL Improvements | Future project. | BMP Treatment Train | Planned | TBD |  |  | A | 131 | TBD | TBD | TBD | TBD | N/A | Structural | 2016 | North Indian River Lagoon | TBD | TBD | TBD | BMPTrains | yes | 67.4836 | 90.6641
57299 | City of Titusville | North IRL | A | IR1-5 | 0.35 | 0.47 | 0.30935 | 7.3193 | 0.92568 | 2.2642 | 0.28636 | 8120 | Railroads | TV-28 | SR 50 Basin | 131.0929 | City of Titusville | TBD | S.R. 50 Basin TMDL Improvements | Future project. | BMP Treatment Train | Planned | TBD |  |  | A | 131 | TBD | TBD | TBD | TBD | N/A | Structural | 2016 | North Indian River Lagoon | TBD | TBD | TBD | BMPTrains | yes | 149.2363 | 1251.9053
57300 | City of Titusville | North IRL | A | IR1-5 | 0.35 | 0.47 | 8.332e-07 | 7.3193 | 0.92568 | 6.0984e-06 | 7.7128e-07 | 1430 | Professional Services | TV-28 | SR 50 Basin | 131.0929 | City of Titusville | TBD | S.R. 50 Basin TMDL Improvements | Future project. | BMP Treatment Train | Planned | TBD |  |  | A | 131 | TBD | TBD | TBD | TBD | N/A | Structural | 2016 | North Indian River Lagoon | TBD | TBD | TBD | BMPTrains | yes | 0.41953 | 0.0033718
57301 | City of Titusville | North IRL | A | IR1-5 | 0.35 | 0.47 | 0.076518 | 7.3193 | 0.92568 | 0.56006 | 0.070832 | 1420 | Wholesale Sales and Services <Excluding warehouses associated with industrial use> | TV-28 | SR 50 Basin | 131.0929 | City of Titusville | TBD | S.R. 50 Basin TMDL Improvements | Future project. | BMP Treatment Train | Planned | TBD |  |  | A | 131 | TBD | TBD | TBD | TBD | N/A | Structural | 2016 | North Indian River Lagoon | TBD | TBD | TBD | BMPTrains | yes | 176.446 | 309.659
57302 | City of Titusville | North IRL | A | IR1-5 | 0.35 | 0.47 | 0.15287 | 11.5384 | 1.7541 | 1.7639 | 0.26816 | 1300 | Residential, High Density | TV-28 | SR 50 Basin | 131.0929 | City of Titusville | TBD | S.R. 50 Basin TMDL Improvements | Future project. | BMP Treatment Train | Planned | TBD |  |  | A | 131 | TBD | TBD | TBD | TBD | N/A | Structural | 2016 | North Indian River Lagoon | TBD | TBD | TBD | BMPTrains | yes | 143.9909 | 618.6614
57303 | City of Titusville | North IRL | A | IR1-5 | 0.35 | 0.47 | 0.060914 | 11.5384 | 1.7541 | 0.70284 | 0.10685 | 1400 | Commercial and Services | TV-28 | SR 50 Basin | 131.0929 | City of Titusville | TBD | S.R. 50 Basin TMDL Improvements | Future project. | BMP Treatment Train | Planned | TBD |  |  | A | 131 | TBD | TBD | TBD | TBD | N/A | Structural | 2016 | North Indian River Lagoon | TBD | TBD | TBD | BMPTrains | yes | 88.0772 | 246.5087
57304 | City of Titusville | North IRL | A | IR1-5 | 0.35 | 0.47 | 0.089003 | 11.5384 | 1.7541 | 1.027 | 0.15612 | 1210 | Fixed Single Family Units | TV-28 | SR 50 Basin | 131.0929 | City of Titusville | TBD | S.R. 50 Basin TMDL Improvements | Future project. | BMP Treatment Train | Planned | TBD |  |  | A | 131 | TBD | TBD | TBD | TBD | N/A | Structural | 2016 | North Indian River Lagoon | TBD | TBD | TBD | BMPTrains | yes | 78.6458 | 360.1832
57305 | City of Titusville | North IRL | A | IR1-5 | 0.35 | 0.47 | 0.090715 | 11.5384 | 1.7541 | 1.0467 | 0.15913 | 1430 | Professional Services | TV-28 | SR 50 Basin | 131.0929 | City of Titusville | TBD | S.R. 50 Basin TMDL Improvements | Future project. | BMP Treatment Train | Planned | TBD |  |  | A | 131 | TBD | TBD | TBD | TBD | N/A | Structural | 2016 | North Indian River Lagoon | TBD | TBD | TBD | BMPTrains | yes | 90.6517 | 367.109
57306 | City of Titusville | North IRL | A | IR1-5 | 0.35 | 0.47 | 0.013702 | 11.5384 | 1.7541 | 0.1581 | 0.024036 | 1210 | Fixed Single Family Units | TV-28 | SR 50 Basin | 131.0929 | City of Titusville | TBD | S.R. 50 Basin TMDL Improvements | Future project. | BMP Treatment Train | Planned | TBD |  |  | A | 131 | TBD | TBD | TBD | TBD | N/A | Structural | 2016 | North Indian River Lagoon | TBD | TBD | TBD | BMPTrains | yes | 38.3096 | 55.4512
57307 | City of Titusville | North IRL | A | IR1-5 | 0.35 | 0.47 | 0.23876 | 10.9644 | 1.4727 | 2.6179 | 0.35162 | 1400 | Commercial and Services | TV-28 | SR 50 Basin | 131.0929 | City of Titusville | TBD | S.R. 50 Basin TMDL Improvements | Future project. | BMP Treatment Train | Planned | TBD |  |  | A | 131 | TBD | TBD | TBD | TBD | N/A | Structural | 2016 | North Indian River Lagoon | TBD | TBD | TBD | BMPTrains | yes | 140.2786 | 966.238
57308 | City of Titusville | North IRL | A | IR1-5 | 0.35 | 0.47 | 0.099508 | 10.9644 | 1.4727 | 1.091 | 0.14654 | 1430 | Professional Services | TV-28 | SR 50 Basin | 131.0929 | City of Titusville | TBD | S.R. 50 Basin TMDL Improvements | Future project. | BMP Treatment Train | Planned | TBD |  |  | A | 131 | TBD | TBD | TBD | TBD | N/A | Structural | 2016 | North Indian River Lagoon | TBD | TBD | TBD | BMPTrains | yes | 80.8718 | 402.6935
57309 | City of Titusville | North IRL | A | IR1-5 | 0.35 | 0.47 | 0.058893 | 10.9644 | 1.4727 | 0.64572 | 0.086729 | 1410 | Retail Sales and Services | TV-28 | SR 50 Basin | 131.0929 | City of Titusville | TBD | S.R. 50 Basin TMDL Improvements | Future project. | BMP Treatment Train | Planned | TBD |  |  | A | 131 | TBD | TBD | TBD | TBD | N/A | Structural | 2016 | North Indian River Lagoon | TBD | TBD | TBD | BMPTrains | yes | 68.8958 | 238.3305
57310 | City of Titusville | North IRL | A | IR1-5 | 0.35 | 0.47 | 0.050333 | 10.9644 | 1.4727 | 0.55187 | 0.074123 | 1210 | Fixed Single Family Units | TV-28 | SR 50 Basin | 131.0929 | City of Titusville | TBD | S.R. 50 Basin TMDL Improvements | Future project. | BMP Treatment Train | Planned | TBD |  |  | A | 131 | TBD | TBD | TBD | TBD | N/A | Structural | 2016 | North Indian River Lagoon | TBD | TBD | TBD | BMPTrains | yes | 57.3852 | 203.6891
57311 | City of Titusville | North IRL | A | IR1-5 | 0.35 | 0.47 | 0.11921 | 10.9644 | 1.4727 | 1.3071 | 0.17556 | 1410 | Retail Sales and Services | TV-28 | SR 50 Basin | 131.0929 | City of Titusville | TBD | S.R. 50 Basin TMDL Improvements | Future project. | BMP Treatment Train | Planned | TBD |  |  | A | 131 | TBD | TBD | TBD | TBD | N/A | Structural | 2016 | North Indian River Lagoon | TBD | TBD | TBD | BMPTrains | yes | 91.1899 | 482.4275
57312 | City of Titusville | North IRL | A | IR1-5 | 0.35 | 0.47 | 0.040404 | 10.9644 | 1.4727 | 0.44301 | 0.059502 | 1410 | Retail Sales and Services | TV-28 | SR 50 Basin | 131.0929 | City of Titusville | TBD | S.R. 50 Basin TMDL Improvements | Future project. | BMP Treatment Train | Planned | TBD |  |  | A | 131 | TBD | TBD | TBD | TBD | N/A | Structural | 2016 | North Indian River Lagoon | TBD | TBD | TBD | BMPTrains | yes | 52.497 | 163.5108
57313 | City of Titusville | North IRL | A | IR1-5 | 0.35 | 0.47 | 0.010653 | 10.9644 | 1.4727 | 0.1168 | 0.015688 | 1430 | Professional Services | TV-28 | SR 50 Basin | 131.0929 | City of Titusville | TBD | S.R. 50 Basin TMDL Improvements | Future project. | BMP Treatment Train | Planned | TBD |  |  | A | 131 | TBD | TBD | TBD | TBD | N/A | Structural | 2016 | North Indian River Lagoon | TBD | TBD | TBD | BMPTrains | yes | 34.6322 | 43.1107
57314 | City of Titusville | North IRL | A | IR1-5 | 0.35 | 0.47 | 0.031575 | 11.3512 | 2.1587 | 0.35842 | 0.068163 | 1300 | Residential, High Density | TV-28 | SR 50 Basin | 131.0929 | City of Titusville | TBD | S.R. 50 Basin TMDL Improvements | Future project. | BMP Treatment Train | Planned | TBD |  |  | A | 131 | TBD | TBD | TBD | TBD | N/A | Structural | 2016 | North Indian River Lagoon | TBD | TBD | TBD | BMPTrains | yes | 60.3802 | 127.7812
57315 | City of Titusville | North IRL | A | IR1-5 | 0.35 | 0.47 | 0.032557 | 11.3512 | 2.1587 | 0.36956 | 0.070281 | 1320 | Mobile Home Units | TV-28 | SR 50 Basin | 131.0929 | City of Titusville | TBD | S.R. 50 Basin TMDL Improvements | Future project. | BMP Treatment Train | Planned | TBD |  |  | A | 131 | TBD | TBD | TBD | TBD | N/A | Structural | 2016 | North Indian River Lagoon | TBD | TBD | TBD | BMPTrains | yes | 70.6723 | 131.7526
57316 | City of Titusville | North IRL | A | IR1-5 | 0.35 | 0.47 | 0.24163 | 11.3259 | 2.1753 | 2.7367 | 0.52563 | 1300 | Residential, High Density | TV-28 | SR 50 Basin | 131.0929 | City of Titusville | TBD | S.R. 50 Basin TMDL Improvements | Future project. | BMP Treatment Train | Planned | TBD |  |  | A | 131 | TBD | TBD | TBD | TBD | N/A | Structural | 2016 | North Indian River Lagoon | TBD | TBD | TBD | BMPTrains | yes | 139.131 | 977.854
57317 | City of Titusville | North IRL | A | IR1-5 | 0.35 | 0.47 | 0.37613 | 11.3259 | 2.1753 | 4.26 | 0.8182 | 1320 | Mobile Home Units | TV-28 | SR 50 Basin | 131.0929 | City of Titusville | TBD | S.R. 50 Basin TMDL Improvements | Future project. | BMP Treatment Train | Planned | TBD |  |  | A | 131 | TBD | TBD | TBD | TBD | N/A | Structural | 2016 | North Indian River Lagoon | TBD | TBD | TBD | BMPTrains | yes | 160.9026 | 1522.146
57318 | City of Titusville | North IRL | A | IR1-5 | 0.35 | 0.47 | 0.61776 | 11.3205 | 2.1743 | 6.9934 | 1.3432 | 1330 | Residential, High density; Multiple Dwelling Units, Low Rise <Two stories or less> | TV-28 | SR 50 Basin | 131.0929 | City of Titusville | TBD | S.R. 50 Basin TMDL Improvements | Future project. | BMP Treatment Train | Planned | TBD |  |  | A | 131 | TBD | TBD | TBD | TBD | N/A | Structural | 2016 | North Indian River Lagoon | TBD | TBD | TBD | BMPTrains | yes | 200 | 2500
57319 | City of Titusville | North IRL | A | IR1-5 | 0.35 | 0.47 | 1.2528e-05 | 10.0193 | 1.4431 | 0.00012552 | 1.8078e-05 | 1200 | Residential, Medium Density-Two-five dwellingunits per acre | TV-28 | SR 50 Basin | 131.0929 | City of Titusville | TBD | S.R. 50 Basin TMDL Improvements | Future project. | BMP Treatment Train | Planned | TBD |  |  | A | 131 | TBD | TBD | TBD | TBD | N/A | Structural | 2016 | North Indian River Lagoon | TBD | TBD | TBD | BMPTrains | yes | 4.047 | 0.050697
57320 | City of Titusville | North IRL | A | IR1-5 | 0.35 | 0.47 | 0.0025305 | 10.0193 | 1.4431 | 0.025354 | 0.0036517 | 1300 | Residential, High Density | TV-28 | SR 50 Basin | 131.0929 | City of Titusville | TBD | S.R. 50 Basin TMDL Improvements | Future project. | BMP Treatment Train | Planned | TBD |  |  | A | 131 | TBD | TBD | TBD | TBD | N/A | Structural | 2016 | North Indian River Lagoon | TBD | TBD | TBD | BMPTrains | yes | 14.5788 | 10.2405
57321 | City of Titusville | North IRL | A | IR1-5 | 0.35 | 0.47 | 0.1047 | 10.0193 | 1.4431 | 1.049 | 0.15108 | 1400 | Commercial and Services | TV-28 | SR 50 Basin | 131.0929 | City of Titusville | TBD | S.R. 50 Basin TMDL Improvements | Future project. | BMP Treatment Train | Planned | TBD |  |  | A | 131 | TBD | TBD | TBD | TBD | N/A | Structural | 2016 | North Indian River Lagoon | TBD | TBD | TBD | BMPTrains | yes | 167.3502 | 423.6921
57322 | City of Titusville | North IRL | A | IR1-5 | 0.35 | 0.47 | 0.024425 | 10.0193 | 1.4431 | 0.24472 | 0.035247 | 1210 | Fixed Single Family Units | TV-28 | SR 50 Basin | 131.0929 | City of Titusville | TBD | S.R. 50 Basin TMDL Improvements | Future project. | BMP Treatment Train | Planned | TBD |  |  | A | 131 | TBD | TBD | TBD | TBD | N/A | Structural | 2016 | North Indian River Lagoon | TBD | TBD | TBD | BMPTrains | yes | 50.3295 | 98.8459
57323 | City of Titusville | North IRL | A | IR1-5 | 0.35 | 0.47 | 0.074426 | 10.0193 | 1.4431 | 0.7457 | 0.1074 | 1210 | Fixed Single Family Units | TV-28 | SR 50 Basin | 131.0929 | City of Titusville | TBD | S.R. 50 Basin TMDL Improvements | Future project. | BMP Treatment Train | Planned | TBD |  |  | A | 131 | TBD | TBD | TBD | TBD | N/A | Structural | 2016 | North Indian River Lagoon | TBD | TBD | TBD | BMPTrains | yes | 114.4006 | 301.1933
57324 | City of Titusville | North IRL | A | IR1-5 | 0.35 | 0.47 | 0.15542 | 10.0193 | 1.4431 | 1.5572 | 0.22429 | 1430 | Professional Services | TV-28 | SR 50 Basin | 131.0929 | City of Titusville | TBD | S.R. 50 Basin TMDL Improvements | Future project. | BMP Treatment Train | Planned | TBD |  |  | A | 131 | TBD | TBD | TBD | TBD | N/A | Structural | 2016 | North Indian River Lagoon | TBD | TBD | TBD | BMPTrains | yes | 102.4642 | 628.974
57325 | City of Titusville | North IRL | A | IR1-5 | 0.35 | 0.47 | 0.051317 | 10.0193 | 1.4431 | 0.51416 | 0.074053 | 1300 | Residential, High Density | TV-28 | SR 50 Basin | 131.0929 | City of Titusville | TBD | S.R. 50 Basin TMDL Improvements | Future project. | BMP Treatment Train | Planned | TBD |  |  | A | 131 | TBD | TBD | TBD | TBD | N/A | Structural | 2016 | North Indian River Lagoon | TBD | TBD | TBD | BMPTrains | yes | 79.7708 | 207.6709
57326 | City of Titusville | North IRL | A | IR1-5 | 0.35 | 0.47 | 0.027932 | 10.0193 | 1.4431 | 0.27986 | 0.040308 | 1330 | Residential, High density; Multiple Dwelling Units, Low Rise <Two stories or less> | TV-28 | SR 50 Basin | 131.0929 | City of Titusville | TBD | S.R. 50 Basin TMDL Improvements | Future project. | BMP Treatment Train | Planned | TBD |  |  | A | 131 | TBD | TBD | TBD | TBD | N/A | Structural | 2016 | North Indian River Lagoon | TBD | TBD | TBD | BMPTrains | yes | 46.4552 | 113.0365
57327 | City of Titusville | North IRL | A | IR1-5 | 0.35 | 0.47 | 0.4395 | 9.8864 | 1.3307 | 4.3451 | 0.58485 | 1410 | Retail Sales and Services | TV-28 | SR 50 Basin | 131.0929 | City of Titusville | TBD | S.R. 50 Basin TMDL Improvements | Future project. | BMP Treatment Train | Planned | TBD |  |  | A | 131 | TBD | TBD | TBD | TBD | N/A | Structural | 2016 | North Indian River Lagoon | TBD | TBD | TBD | BMPTrains | yes | 185.2007 | 1778.5984
57328 | City of Titusville | North IRL | A | IR1-5 | 0.35 | 0.47 | 0.10778 | 9.8864 | 1.3307 | 1.0656 | 0.14343 | 1410 | Retail Sales and Services | TV-28 | SR 50 Basin | 131.0929 | City of Titusville | TBD | S.R. 50 Basin TMDL Improvements | Future project. | BMP Treatment Train | Planned | TBD |  |  | A | 131 | TBD | TBD | TBD | TBD | N/A | Structural | 2016 | North Indian River Lagoon | TBD | TBD | TBD | BMPTrains | yes | 204.312 | 436.174
57329 | City of Titusville | North IRL | A | IR1-5 | 0.35 | 0.47 | 0.14992 | 10.6039 | 1.8489 | 1.5897 | 0.27718 | 1300 | Residential, High Density | TV-28 | SR 50 Basin | 131.0929 | City of Titusville | TBD | S.R. 50 Basin TMDL Improvements | Future project. | BMP Treatment Train | Planned | TBD |  |  | A | 131 | TBD | TBD | TBD | TBD | N/A | Structural | 2016 | North Indian River Lagoon | TBD | TBD | TBD | BMPTrains | yes | 155.0938 | 606.6941
57330 | City of Titusville | North IRL | A | IR1-5 | 0.35 | 0.47 | 0.020487 | 10.6039 | 1.8489 | 0.21725 | 0.037878 | 8140 | Roads and Highways | TV-28 | SR 50 Basin | 131.0929 | City of Titusville | TBD | S.R. 50 Basin TMDL Improvements | Future project. | BMP Treatment Train | Planned | TBD |  |  | A | 131 | TBD | TBD | TBD | TBD | N/A | Structural | 2016 | North Indian River Lagoon | TBD | TBD | TBD | BMPTrains | yes | 96.2834 | 82.9094
57331 | City of Titusville | North IRL | A | IR1-5 | 0.35 | 0.47 | 0.014458 | 10.6039 | 1.8489 | 0.15331 | 0.026731 | 1330 | Residential, High density; Multiple Dwelling Units, Low Rise <Two stories or less> | TV-28 | SR 50 Basin | 131.0929 | City of Titusville | TBD | S.R. 50 Basin TMDL Improvements | Future project. | BMP Treatment Train | Planned | TBD |  |  | A | 131 | TBD | TBD | TBD | TBD | N/A | Structural | 2016 | North Indian River Lagoon | TBD | TBD | TBD | BMPTrains | yes | 40.6366 | 58.5084
57332 | City of Titusville | North IRL | A | IR1-5 | 0.35 | 0.47 | 0.019079 | 10.6039 | 1.8489 | 0.20231 | 0.035275 | 1330 | Residential, High density; Multiple Dwelling Units, Low Rise <Two stories or less> | TV-28 | SR 50 Basin | 131.0929 | City of Titusville | TBD | S.R. 50 Basin TMDL Improvements | Future project. | BMP Treatment Train | Planned | TBD |  |  | A | 131 | TBD | TBD | TBD | TBD | N/A | Structural | 2016 | North Indian River Lagoon | TBD | TBD | TBD | BMPTrains | yes | 57.6919 | 77.2106
57333 | City of Titusville | North IRL | A | IR1-5 | 0.35 | 0.47 | 0.033311 | 10.6039 | 1.8489 | 0.35323 | 0.061589 | 1330 | Residential, High density; Multiple Dwelling Units, Low Rise <Two stories or less> | TV-28 | SR 50 Basin | 131.0929 | City of Titusville | TBD | S.R. 50 Basin TMDL Improvements | Future project. | BMP Treatment Train | Planned | TBD |  |  | A | 131 | TBD | TBD | TBD | TBD | N/A | Structural | 2016 | North Indian River Lagoon | TBD | TBD | TBD | BMPTrains | yes | 49.835 | 134.8066
57334 | City of Titusville | North IRL | A | IR1-5 | 0.35 | 0.47 | 0.05074 | 10.6039 | 1.8489 | 0.53804 | 0.093812 | 1330 | Residential, High density; Multiple Dwelling Units, Low Rise <Two stories or less> | TV-28 | SR 50 Basin | 131.0929 | City of Titusville | TBD | S.R. 50 Basin TMDL Improvements | Future project. | BMP Treatment Train | Planned | TBD |  |  | A | 131 | TBD | TBD | TBD | TBD | N/A | Structural | 2016 | North Indian River Lagoon | TBD | TBD | TBD | BMPTrains | yes | 67.5956 | 205.3376
57335 | City of Titusville | North IRL | A | IR1-5 | 0.35 | 0.47 | 0.041488 | 10.6039 | 1.8489 | 0.43994 | 0.076706 | 1330 | Residential, High density; Multiple Dwelling Units, Low Rise <Two stories or less> | TV-28 | SR 50 Basin | 131.0929 | City of Titusville | TBD | S.R. 50 Basin TMDL Improvements | Future project. | BMP Treatment Train | Planned | TBD |  |  | A | 131 | TBD | TBD | TBD | TBD | N/A | Structural | 2016 | North Indian River Lagoon | TBD | TBD | TBD | BMPTrains | yes | 53.9062 | 167.897
57336 | City of Titusville | North IRL | A | IR1-5 | 0.35 | 0.47 | 0.062449 | 10.6039 | 1.8489 | 0.6622 | 0.11546 | 1330 | Residential, High density; Multiple Dwelling Units, Low Rise <Two stories or less> | TV-28 | SR 50 Basin | 131.0929 | City of Titusville | TBD | S.R. 50 Basin TMDL Improvements | Future project. | BMP Treatment Train | Planned | TBD |  |  | A | 131 | TBD | TBD | TBD | TBD | N/A | Structural | 2016 | North Indian River Lagoon | TBD | TBD | TBD | BMPTrains | yes | 71.2607 | 252.7217
57337 | City of Titusville | North IRL | A | IR1-5 | 0.35 | 0.47 | 0.44655 | 8.8192 | 1.2056 | 3.9382 | 0.53837 | 1700 | Institutional (Educational,religious,health and military facilities) | TV-28 | SR 50 Basin | 131.0929 | City of Titusville | TBD | S.R. 50 Basin TMDL Improvements | Future project. | BMP Treatment Train | Planned | TBD |  |  | A | 131 | TBD | TBD | TBD | TBD | N/A | Structural | 2016 | North Indian River Lagoon | TBD | TBD | TBD | BMPTrains | yes | 192.5756 | 1807.1228
57338 | City of Titusville | North IRL | A | IR1-5 | 0.35 | 0.47 | 0.029633 | 8.8192 | 1.2056 | 0.26134 | 0.035727 | 1430 | Professional Services | TV-28 | SR 50 Basin | 131.0929 | City of Titusville | TBD | S.R. 50 Basin TMDL Improvements | Future project. | BMP Treatment Train | Planned | TBD |  |  | A | 131 | TBD | TBD | TBD | TBD | N/A | Structural | 2016 | North Indian River Lagoon | TBD | TBD | TBD | BMPTrains | yes | 74.408 | 119.9221
57339 | City of Titusville | North IRL | A | IR1-5 | 0.35 | 0.47 | 0.12156 | 8.8192 | 1.2056 | 1.0721 | 0.14656 | 1210 | Fixed Single Family Units | TV-28 | SR 50 Basin | 131.0929 | City of Titusville | TBD | S.R. 50 Basin TMDL Improvements | Future project. | BMP Treatment Train | Planned | TBD |  |  | A | 131 | TBD | TBD | TBD | TBD | N/A | Structural | 2016 | North Indian River Lagoon | TBD | TBD | TBD | BMPTrains | yes | 93.8732 | 491.9379
57340 | City of Titusville | North IRL | A | IR1-5 | 0.35 | 0.47 | 0.01392 | 8.8192 | 1.2056 | 0.12276 | 0.016782 | 1210 | Fixed Single Family Units | TV-28 | SR 50 Basin | 131.0929 | City of Titusville | TBD | S.R. 50 Basin TMDL Improvements | Future project. | BMP Treatment Train | Planned | TBD |  |  | A | 131 | TBD | TBD | TBD | TBD | N/A | Structural | 2016 | North Indian River Lagoon | TBD | TBD | TBD | BMPTrains | yes | 39.5616 | 56.3315
57341 | City of Titusville | North IRL | A | IR1-5 | 0.35 | 0.47 | 0.0061 | 8.8192 | 1.2056 | 0.053797 | 0.0073543 | 1720 | Religious | TV-28 | SR 50 Basin | 131.0929 | City of Titusville | TBD | S.R. 50 Basin TMDL Improvements | Future project. | BMP Treatment Train | Planned | TBD |  |  | A | 131 | TBD | TBD | TBD | TBD | N/A | Structural | 2016 | North Indian River Lagoon | TBD | TBD | TBD | BMPTrains | yes | 34.8776 | 24.6857
57342 | City of Titusville | North IRL | A | IR1-5 | 0.35 | 0.47 | 0.31298 | 11.3257 | 2.1753 | 3.5447 | 0.68083 | 1300 | Residential, High Density | TV-28 | SR 50 Basin | 131.0929 | City of Titusville | TBD | S.R. 50 Basin TMDL Improvements | Future project. | BMP Treatment Train | Planned | TBD |  |  | A | 131 | TBD | TBD | TBD | TBD | N/A | Structural | 2016 | North Indian River Lagoon | TBD | TBD | TBD | BMPTrains | yes | 181.8498 | 1266.5938
57343 | City of Titusville | North IRL | A | IR1-5 | 0.35 | 0.47 | 0.0042005 | 11.3257 | 2.1753 | 0.047574 | 0.0091373 | 1330 | Residential, High density; Multiple Dwelling Units, Low Rise <Two stories or less> | TV-28 | SR 50 Basin | 131.0929 | City of Titusville | TBD | S.R. 50 Basin TMDL Improvements | Future project. | BMP Treatment Train | Planned | TBD |  |  | A | 131 | TBD | TBD | TBD | TBD | N/A | Structural | 2016 | North Indian River Lagoon | TBD | TBD | TBD | BMPTrains | yes | 23.0777 | 16.9988
57344 | City of Titusville | North IRL | A | IR1-5 | 0.35 | 0.47 | 0.019024 | 11.3257 | 2.1753 | 0.21546 | 0.041382 | 1330 | Residential, High density; Multiple Dwelling Units, Low Rise <Two stories or less> | TV-28 | SR 50 Basin | 131.0929 | City of Titusville | TBD | S.R. 50 Basin TMDL Improvements | Future project. | BMP Treatment Train | Planned | TBD |  |  | A | 131 | TBD | TBD | TBD | TBD | N/A | Structural | 2016 | North Indian River Lagoon | TBD | TBD | TBD | BMPTrains | yes | 35.2735 | 76.9864
57345 | City of Titusville | North IRL | A | IR1-5 | 0.35 | 0.47 | 0.018667 | 11.3257 | 2.1753 | 0.21142 | 0.040606 | 1330 | Residential, High density; Multiple Dwelling Units, Low Rise <Two stories or less> | TV-28 | SR 50 Basin | 131.0929 | City of Titusville | TBD | S.R. 50 Basin TMDL Improvements | Future project. | BMP Treatment Train | Planned | TBD |  |  | A | 131 | TBD | TBD | TBD | TBD | N/A | Structural | 2016 | North Indian River Lagoon | TBD | TBD | TBD | BMPTrains | yes | 34.91 | 75.5432
57346 | City of Titusville | North IRL | A | IR1-5 | 0.35 | 0.47 | 0.0030134 | 11.3257 | 2.1753 | 0.034129 | 0.0065549 | 1330 | Residential, High density; Multiple Dwelling Units, Low Rise <Two stories or less> | TV-28 | SR 50 Basin | 131.0929 | City of Titusville | TBD | S.R. 50 Basin TMDL Improvements | Future project. | BMP Treatment Train | Planned | TBD |  |  | A | 131 | TBD | TBD | TBD | TBD | N/A | Structural | 2016 | North Indian River Lagoon | TBD | TBD | TBD | BMPTrains | yes | 44.5202 | 12.1947
57347 | City of Titusville | North IRL | A | IR1-5 | 0.35 | 0.47 | 0.042217 | 11.3257 | 2.1753 | 0.47813 | 0.091833 | 1330 | Residential, High density; Multiple Dwelling Units, Low Rise <Two stories or less> | TV-28 | SR 50 Basin | 131.0929 | City of Titusville | TBD | S.R. 50 Basin TMDL Improvements | Future project. | BMP Treatment Train | Planned | TBD |  |  | A | 131 | TBD | TBD | TBD | TBD | N/A | Structural | 2016 | North Indian River Lagoon | TBD | TBD | TBD | BMPTrains | yes | 59.0226 | 170.8446
57348 | City of Titusville | North IRL | A | IR1-5 | 0.35 | 0.47 | 0.041864 | 11.3257 | 2.1753 | 0.47414 | 0.091066 | 1330 | Residential, High density; Multiple Dwelling Units, Low Rise <Two stories or less> | TV-28 | SR 50 Basin | 131.0929 | City of Titusville | TBD | S.R. 50 Basin TMDL Improvements | Future project. | BMP Treatment Train | Planned | TBD |  |  | A | 131 | TBD | TBD | TBD | TBD | N/A | Structural | 2016 | North Indian River Lagoon | TBD | TBD | TBD | BMPTrains | yes | 58.6615 | 169.418
57349 | City of Titusville | North IRL | A | IR1-5 | 0.35 | 0.47 | 0.054212 | 11.3257 | 2.1753 | 0.61399 | 0.11793 | 1330 | Residential, High density; Multiple Dwelling Units, Low Rise <Two stories or less> | TV-28 | SR 50 Basin | 131.0929 | City of Titusville | TBD | S.R. 50 Basin TMDL Improvements | Future project. | BMP Treatment Train | Planned | TBD |  |  | A | 131 | TBD | TBD | TBD | TBD | N/A | Structural | 2016 | North Indian River Lagoon | TBD | TBD | TBD | BMPTrains | yes | 63.1122 | 219.3886
57350 | City of Titusville | North IRL | A | IR1-5 | 0.35 | 0.47 | 0.018311 | 11.3257 | 2.1753 | 0.20738 | 0.039831 | 1330 | Residential, High density; Multiple Dwelling Units, Low Rise <Two stories or less> | TV-28 | SR 50 Basin | 131.0929 | City of Titusville | TBD | S.R. 50 Basin TMDL Improvements | Future project. | BMP Treatment Train | Planned | TBD |  |  | A | 131 | TBD | TBD | TBD | TBD | N/A | Structural | 2016 | North Indian River Lagoon | TBD | TBD | TBD | BMPTrains | yes | 34.5466 | 74.1004
57351 | City of Titusville | North IRL | A | IR1-5 | 0.35 | 0.47 | 0.017954 | 11.3257 | 2.1753 | 0.20334 | 0.039055 | 1330 | Residential, High density; Multiple Dwelling Units, Low Rise <Two stories or less> | TV-28 | SR 50 Basin | 131.0929 | City of Titusville | TBD | S.R. 50 Basin TMDL Improvements | Future project. | BMP Treatment Train | Planned | TBD |  |  | A | 131 | TBD | TBD | TBD | TBD | N/A | Structural | 2016 | North Indian River Lagoon | TBD | TBD | TBD | BMPTrains | yes | 34.1832 | 72.6575
57352 | City of Titusville | North IRL | A | IR1-5 | 0.35 | 0.47 | 0.024935 | 11.3257 | 2.1753 | 0.28241 | 0.054241 | 1330 | Residential, High density; Multiple Dwelling Units, Low Rise <Two stories or less> | TV-28 | SR 50 Basin | 131.0929 | City of Titusville | TBD | S.R. 50 Basin TMDL Improvements | Future project. | BMP Treatment Train | Planned | TBD |  |  | A | 131 | TBD | TBD | TBD | TBD | N/A | Structural | 2016 | North Indian River Lagoon | TBD | TBD | TBD | BMPTrains | yes | 40.4635 | 100.9087
57353 | City of Titusville | North IRL | A | IR1-5 | 0.35 | 0.47 | 0.011228 | 11.3257 | 2.1753 | 0.12717 | 0.024425 | 1330 | Residential, High density; Multiple Dwelling Units, Low Rise <Two stories or less> | TV-28 | SR 50 Basin | 131.0929 | City of Titusville | TBD | S.R. 50 Basin TMDL Improvements | Future project. | BMP Treatment Train | Planned | TBD |  |  | A | 131 | TBD | TBD | TBD | TBD | N/A | Structural | 2016 | North Indian River Lagoon | TBD | TBD | TBD | BMPTrains | yes | 27.8794 | 45.439
57354 | City of Titusville | North IRL | A | IR1-5 | 0.35 | 0.47 | 0.0023563 | 11.3257 | 2.1753 | 0.026687 | 0.0051256 | 1330 | Residential, High density; Multiple Dwelling Units, Low Rise <Two stories or less> | TV-28 | SR 50 Basin | 131.0929 | City of Titusville | TBD | S.R. 50 Basin TMDL Improvements | Future project. | BMP Treatment Train | Planned | TBD |  |  | A | 131 | TBD | TBD | TBD | TBD | N/A | Structural | 2016 | North Indian River Lagoon | TBD | TBD | TBD | BMPTrains | yes | 16.6041 | 9.5356
57355 | City of Titusville | North IRL | A | IR1-5 | 0.35 | 0.47 | 0.013741 | 11.3257 | 2.1753 | 0.15563 | 0.029891 | 1330 | Residential, High density; Multiple Dwelling Units, Low Rise <Two stories or less> | TV-28 | SR 50 Basin | 131.0929 | City of Titusville | TBD | S.R. 50 Basin TMDL Improvements | Future project. | BMP Treatment Train | Planned | TBD |  |  | A | 131 | TBD | TBD | TBD | TBD | N/A | Structural | 2016 | North Indian River Lagoon | TBD | TBD | TBD | BMPTrains | yes | 29.8823 | 55.6088
57356 | City of Titusville | North IRL | A | IR1-5 | 0.35 | 0.47 | 0.014094 | 11.3257 | 2.1753 | 0.15963 | 0.030659 | 1330 | Residential, High density; Multiple Dwelling Units, Low Rise <Two stories or less> | TV-28 | SR 50 Basin | 131.0929 | City of Titusville | TBD | S.R. 50 Basin TMDL Improvements | Future project. | BMP Treatment Train | Planned | TBD |  |  | A | 131 | TBD | TBD | TBD | TBD | N/A | Structural | 2016 | North Indian River Lagoon | TBD | TBD | TBD | BMPTrains | yes | 30.2436 | 57.0376
57357 | City of Titusville | North IRL | A | IR1-5 | 0.35 | 0.47 | 0.018964 | 11.3257 | 2.1753 | 0.21478 | 0.041252 | 1330 | Residential, High density; Multiple Dwelling Units, Low Rise <Two stories or less> | TV-28 | SR 50 Basin | 131.0929 | City of Titusville | TBD | S.R. 50 Basin TMDL Improvements | Future project. | BMP Treatment Train | Planned | TBD |  |  | A | 131 | TBD | TBD | TBD | TBD | N/A | Structural | 2016 | North Indian River Lagoon | TBD | TBD | TBD | BMPTrains | yes | 35.5284 | 76.7442
57358 | City of Titusville | North IRL | A | IR1-5 | 0.35 | 0.47 | 0.014443 | 9.0846 | 1.2333 | 0.1312 | 0.017812 | 1420 | Wholesale Sales and Services <Excluding warehouses associated with industrial use> | TV-28 | SR 50 Basin | 131.0929 | City of Titusville | TBD | S.R. 50 Basin TMDL Improvements | Future project. | BMP Treatment Train | Planned | TBD |  |  | A | 131 | TBD | TBD | TBD | TBD | N/A | Structural | 2016 | North Indian River Lagoon | TBD | TBD | TBD | BMPTrains | yes | 67.1312 | 58.4469
57359 | City of Titusville | North IRL | A | IR1-5 | 0.35 | 0.47 | 0.095179 | 10.221 | 1.3435 | 0.97282 | 0.12788 | 1420 | Wholesale Sales and Services <Excluding warehouses associated with industrial use> | TV-28 | SR 50 Basin | 131.0929 | City of Titusville | TBD | S.R. 50 Basin TMDL Improvements | Future project. | BMP Treatment Train | Planned | TBD |  |  | A | 131 | TBD | TBD | TBD | TBD | N/A | Structural | 2016 | North Indian River Lagoon | TBD | TBD | TBD | BMPTrains | yes | 115.414 | 385.1751
57360 | City of Titusville | North IRL | A | IR1-5 | 0.35 | 0.47 | 0.001013 | 10.221 | 1.3435 | 0.010353 | 0.0013609 | 1300 | Residential, High Density | TV-28 | SR 50 Basin | 131.0929 | City of Titusville | TBD | S.R. 50 Basin TMDL Improvements | Future project. | BMP Treatment Train | Planned | TBD |  |  | A | 131 | TBD | TBD | TBD | TBD | N/A | Structural | 2016 | North Indian River Lagoon | TBD | TBD | TBD | BMPTrains | yes | 14.8048 | 4.0993
57361 | City of Titusville | North IRL | A | IR1-5 | 0.35 | 0.47 | 0.0011983 | 10.221 | 1.3435 | 0.012248 | 0.00161 | 1330 | Residential, High density; Multiple Dwelling Units, Low Rise <Two stories or less> | TV-28 | SR 50 Basin | 131.0929 | City of Titusville | TBD | S.R. 50 Basin TMDL Improvements | Future project. | BMP Treatment Train | Planned | TBD |  |  | A | 131 | TBD | TBD | TBD | TBD | N/A | Structural | 2016 | North Indian River Lagoon | TBD | TBD | TBD | BMPTrains | yes | 28.0865 | 4.8494
57362 | City of Titusville | North IRL | A | IR1-5 | 0.35 | 0.47 | 0.0001802 | 10.221 | 1.3435 | 0.0018418 | 0.0002421 | 1430 | Professional Services | TV-28 | SR 50 Basin | 131.0929 | City of Titusville | TBD | S.R. 50 Basin TMDL Improvements | Future project. | BMP Treatment Train | Planned | TBD |  |  | A | 131 | TBD | TBD | TBD | TBD | N/A | Structural | 2016 | North Indian River Lagoon | TBD | TBD | TBD | BMPTrains | yes | 15.6916 | 0.72924
57363 | City of Titusville | North IRL | A | IR1-5 | 0.35 | 0.47 | 0.0093182 | 10.1086 | 1.6131 | 0.094194 | 0.015031 | 1200 | Residential, Medium Density-Two-five dwellingunits per acre | TV-28 | SR 50 Basin | 131.0929 | City of Titusville | TBD | S.R. 50 Basin TMDL Improvements | Future project. | BMP Treatment Train | Planned | TBD |  |  | A | 131 | TBD | TBD | TBD | TBD | N/A | Structural | 2016 | North Indian River Lagoon | TBD | TBD | TBD | BMPTrains | yes | 99.1392 | 37.7093
57364 | City of Titusville | North IRL | A | IR1-5 | 0.35 | 0.47 | 0.057135 | 10.1086 | 1.6131 | 0.57756 | 0.092163 | 1300 | Residential, High Density | TV-28 | SR 50 Basin | 131.0929 | City of Titusville | TBD | S.R. 50 Basin TMDL Improvements | Future project. | BMP Treatment Train | Planned | TBD |  |  | A | 131 | TBD | TBD | TBD | TBD | N/A | Structural | 2016 | North Indian River Lagoon | TBD | TBD | TBD | BMPTrains | yes | 109.3031 | 231.2162
57365 | City of Titusville | North IRL | A | IR1-5 | 0.35 | 0.47 | 0.0055036 | 10.1086 | 1.6131 | 0.055634 | 0.0088778 | 1210 | Fixed Single Family Units | TV-28 | SR 50 Basin | 131.0929 | City of Titusville | TBD | S.R. 50 Basin TMDL Improvements | Future project. | BMP Treatment Train | Planned | TBD |  |  | A | 131 | TBD | TBD | TBD | TBD | N/A | Structural | 2016 | North Indian River Lagoon | TBD | TBD | TBD | BMPTrains | yes | 25.961 | 22.2722
57366 | City of Titusville | North IRL | A | IR1-5 | 0.35 | 0.47 | 0.075469 | 10.1086 | 1.6131 | 0.76288 | 0.12174 | 1210 | Fixed Single Family Units | TV-28 | SR 50 Basin | 131.0929 | City of Titusville | TBD | S.R. 50 Basin TMDL Improvements | Future project. | BMP Treatment Train | Planned | TBD |  |  | A | 131 | TBD | TBD | TBD | TBD | N/A | Structural | 2016 | North Indian River Lagoon | TBD | TBD | TBD | BMPTrains | yes | 80.7513 | 305.4102
57367 | City of Titusville | North IRL | A | IR1-5 | 0.35 | 0.47 | 0.072921 | 10.1086 | 1.6131 | 0.73713 | 0.11763 | 1210 | Fixed Single Family Units | TV-28 | SR 50 Basin | 131.0929 | City of Titusville | TBD | S.R. 50 Basin TMDL Improvements | Future project. | BMP Treatment Train | Planned | TBD |  |  | A | 131 | TBD | TBD | TBD | TBD | N/A | Structural | 2016 | North Indian River Lagoon | TBD | TBD | TBD | BMPTrains | yes | 81.245 | 295.1017
57368 | City of Titusville | North IRL | A | IR1-5 | 0.35 | 0.47 | 0.097351 | 10.1086 | 1.6131 | 0.98409 | 0.15704 | 1330 | Residential, High density; Multiple Dwelling Units, Low Rise <Two stories or less> | TV-28 | SR 50 Basin | 131.0929 | City of Titusville | TBD | S.R. 50 Basin TMDL Improvements | Future project. | BMP Treatment Train | Planned | TBD |  |  | A | 131 | TBD | TBD | TBD | TBD | N/A | Structural | 2016 | North Indian River Lagoon | TBD | TBD | TBD | BMPTrains | yes | 115.7787 | 393.9667
57369 | City of Titusville | North IRL | A | IR1-5 | 0.35 | 0.47 | 0.12457 | 11.7866 | 1.595 | 1.4682 | 0.19869 | 1400 | Commercial and Services | TV-28 | SR 50 Basin | 131.0929 | City of Titusville | TBD | S.R. 50 Basin TMDL Improvements | Future project. | BMP Treatment Train | Planned | TBD |  |  | A | 131 | TBD | TBD | TBD | TBD | N/A | Structural | 2016 | North Indian River Lagoon | TBD | TBD | TBD | BMPTrains | yes | 99.4827 | 504.1101
57370 | City of Titusville | North IRL | A | IR1-5 | 0.35 | 0.47 | 0.020011 | 11.7866 | 1.595 | 0.23586 | 0.031918 | 1200 | Residential, Medium Density-Two-five dwellingunits per acre | TV-28 | SR 50 Basin | 131.0929 | City of Titusville | TBD | S.R. 50 Basin TMDL Improvements | Future project. | BMP Treatment Train | Planned | TBD |  |  | A | 131 | TBD | TBD | TBD | TBD | N/A | Structural | 2016 | North Indian River Lagoon | TBD | TBD | TBD | BMPTrains | yes | 38.2989 | 80.9802
57371 | City of Titusville | North IRL | A | IR1-5 | 0.35 | 0.47 | 0.25766 | 11.7866 | 1.595 | 3.0369 | 0.41097 | 1420 | Wholesale Sales and Services <Excluding warehouses associated with industrial use> | TV-28 | SR 50 Basin | 131.0929 | City of Titusville | TBD | S.R. 50 Basin TMDL Improvements | Future project. | BMP Treatment Train | Planned | TBD |  |  | A | 131 | TBD | TBD | TBD | TBD | N/A | Structural | 2016 | North Indian River Lagoon | TBD | TBD | TBD | BMPTrains | yes | 134.8872 | 1042.6937
57372 | City of Titusville | North IRL | A | IR1-5 | 0.35 | 0.47 | 0.00022512 | 11.7866 | 1.595 | 0.0026533 | 0.00035907 | 1210 | Fixed Single Family Units | TV-28 | SR 50 Basin | 131.0929 | City of Titusville | TBD | S.R. 50 Basin TMDL Improvements | Future project. | BMP Treatment Train | Planned | TBD |  |  | A | 131 | TBD | TBD | TBD | TBD | N/A | Structural | 2016 | North Indian River Lagoon | TBD | TBD | TBD | BMPTrains | yes | 4.5295 | 0.91101
57373 | City of Titusville | North IRL | A | IR1-5 | 0.35 | 0.47 | 0.00051671 | 11.7866 | 1.595 | 0.0060903 | 0.00082418 | 1410 | Retail Sales and Services | TV-28 | SR 50 Basin | 131.0929 | City of Titusville | TBD | S.R. 50 Basin TMDL Improvements | Future project. | BMP Treatment Train | Planned | TBD |  |  | A | 131 | TBD | TBD | TBD | TBD | N/A | Structural | 2016 | North Indian River Lagoon | TBD | TBD | TBD | BMPTrains | yes | 24.7641 | 2.0911
57374 | City of Titusville | North IRL | A | IR1-5 | 0.35 | 0.47 | 0.04348 | 10.0108 | 1.5418 | 0.43527 | 0.067035 | 1210 | Fixed Single Family Units | TV-28 | SR 50 Basin | 131.0929 | City of Titusville | TBD | S.R. 50 Basin TMDL Improvements | Future project. | BMP Treatment Train | Planned | TBD |  |  | A | 131 | TBD | TBD | TBD | TBD | N/A | Structural | 2016 | North Indian River Lagoon | TBD | TBD | TBD | BMPTrains | yes | 66.4836 | 175.9556
57375 | City of Titusville | North IRL | A | IR1-5 | 0.35 | 0.47 | 0.19824 | 10.0108 | 1.5418 | 1.9846 | 0.30564 | 1210 | Fixed Single Family Units | TV-28 | SR 50 Basin | 131.0929 | City of Titusville | TBD | S.R. 50 Basin TMDL Improvements | Future project. | BMP Treatment Train | Planned | TBD |  |  | A | 131 | TBD | TBD | TBD | TBD | N/A | Structural | 2016 | North Indian River Lagoon | TBD | TBD | TBD | BMPTrains | yes | 113.6664 | 802.256
57376 | City of Titusville | North IRL | A | IR1-5 | 0.35 | 0.47 | 0.080823 | 10.0108 | 1.5418 | 0.80911 | 0.12461 | 1210 | Fixed Single Family Units | TV-28 | SR 50 Basin | 131.0929 | City of Titusville | TBD | S.R. 50 Basin TMDL Improvements | Future project. | BMP Treatment Train | Planned | TBD |  |  | A | 131 | TBD | TBD | TBD | TBD | N/A | Structural | 2016 | North Indian River Lagoon | TBD | TBD | TBD | BMPTrains | yes | 76.8176 | 327.0795
57377 | City of Titusville | North IRL | A | IR1-5 | 0.35 | 0.47 | 0.043177 | 10.0108 | 1.5418 | 0.43224 | 0.06657 | 1210 | Fixed Single Family Units | TV-28 | SR 50 Basin | 131.0929 | City of Titusville | TBD | S.R. 50 Basin TMDL Improvements | Future project. | BMP Treatment Train | Planned | TBD |  |  | A | 131 | TBD | TBD | TBD | TBD | N/A | Structural | 2016 | North Indian River Lagoon | TBD | TBD | TBD | BMPTrains | yes | 61.7131 | 174.733
57378 | City of Titusville | North IRL | A | IR1-5 | 0.35 | 0.47 | 0.18153 | 10.0108 | 1.5418 | 1.8173 | 0.27988 | 1210 | Fixed Single Family Units | TV-28 | SR 50 Basin | 131.0929 | City of Titusville | TBD | S.R. 50 Basin TMDL Improvements | Future project. | BMP Treatment Train | Planned | TBD |  |  | A | 131 | TBD | TBD | TBD | TBD | N/A | Structural | 2016 | North Indian River Lagoon | TBD | TBD | TBD | BMPTrains | yes | 109.3352 | 734.6307
57379 | City of Titusville | North IRL | A | IR1-5 | 0.35 | 0.47 | 0.07051 | 10.0108 | 1.5418 | 0.70587 | 0.10871 | 1330 | Residential, High density; Multiple Dwelling Units, Low Rise <Two stories or less> | TV-28 | SR 50 Basin | 131.0929 | City of Titusville | TBD | S.R. 50 Basin TMDL Improvements | Future project. | BMP Treatment Train | Planned | TBD |  |  | A | 131 | TBD | TBD | TBD | TBD | N/A | Structural | 2016 | North Indian River Lagoon | TBD | TBD | TBD | BMPTrains | yes | 72.1608 | 285.3453
57380 | City of Titusville | North IRL | A | IR1-5 | 0.35 | 0.47 | 0.13803 | 9.3104 | 1.3062 | 1.2851 | 0.18029 | 1210 | Fixed Single Family Units | TV-28 | SR 50 Basin | 131.0929 | City of Titusville | TBD | S.R. 50 Basin TMDL Improvements | Future project. | BMP Treatment Train | Planned | TBD |  |  | A | 131 | TBD | TBD | TBD | TBD | N/A | Structural | 2016 | North Indian River Lagoon | TBD | TBD | TBD | BMPTrains | yes | 94.9638 | 558.5855
57381 | City of Titusville | North IRL | A | IR1-5 | 0.35 | 0.47 | 0.10084 | 9.3104 | 1.3062 | 0.93888 | 0.13172 | 1210 | Fixed Single Family Units | TV-28 | SR 50 Basin | 131.0929 | City of Titusville | TBD | S.R. 50 Basin TMDL Improvements | Future project. | BMP Treatment Train | Planned | TBD |  |  | A | 131 | TBD | TBD | TBD | TBD | N/A | Structural | 2016 | North Indian River Lagoon | TBD | TBD | TBD | BMPTrains | yes | 80.9355 | 408.0909
57382 | City of Titusville | North IRL | A | IR1-5 | 0.35 | 0.47 | 0.37887 | 9.3104 | 1.3062 | 3.5275 | 0.49488 | 1410 | Retail Sales and Services | TV-28 | SR 50 Basin | 131.0929 | City of Titusville | TBD | S.R. 50 Basin TMDL Improvements | Future project. | BMP Treatment Train | Planned | TBD |  |  | A | 131 | TBD | TBD | TBD | TBD | N/A | Structural | 2016 | North Indian River Lagoon | TBD | TBD | TBD | BMPTrains | yes | 199.758 | 1533.2465
57383 | City of Titusville | North IRL | A | IR1-5 | 0.35 | 0.47 | 0.03715 | 9.6882 | 1.2734 | 0.35991 | 0.047307 | 1400 | Commercial and Services | TV-28 | SR 50 Basin | 131.0929 | City of Titusville | TBD | S.R. 50 Basin TMDL Improvements | Future project. | BMP Treatment Train | Planned | TBD |  |  | A | 131 | TBD | TBD | TBD | TBD | N/A | Structural | 2016 | North Indian River Lagoon | TBD | TBD | TBD | BMPTrains | yes | 105.966 | 150.3401
57384 | City of Titusville | North IRL | A | IR1-5 | 0.35 | 0.47 | 0.00077206 | 9.6882 | 1.2734 | 0.0074798 | 0.00098314 | 8140 | Roads and Highways | TV-28 | SR 50 Basin | 131.0929 | City of Titusville | TBD | S.R. 50 Basin TMDL Improvements | Future project. | BMP Treatment Train | Planned | TBD |  |  | A | 131 | TBD | TBD | TBD | TBD | N/A | Structural | 2016 | North Indian River Lagoon | TBD | TBD | TBD | BMPTrains | yes | 165.3155 | 3.1244
57385 | City of Titusville | North IRL | A | IR1-5 | 0.35 | 0.47 | 0.14052 | 9.6882 | 1.2734 | 1.3614 | 0.17894 | 1410 | Retail Sales and Services | TV-28 | SR 50 Basin | 131.0929 | City of Titusville | TBD | S.R. 50 Basin TMDL Improvements | Future project. | BMP Treatment Train | Planned | TBD |  |  | A | 131 | TBD | TBD | TBD | TBD | N/A | Structural | 2016 | North Indian River Lagoon | TBD | TBD | TBD | BMPTrains | yes | 122.7672 | 568.6785
57386 | City of Titusville | North IRL | A | IR1-5 | 0.35 | 0.47 | 0.035172 | 9.6882 | 1.2734 | 0.34075 | 0.044788 | 1430 | Professional Services | TV-28 | SR 50 Basin | 131.0929 | City of Titusville | TBD | S.R. 50 Basin TMDL Improvements | Future project. | BMP Treatment Train | Planned | TBD |  |  | A | 131 | TBD | TBD | TBD | TBD | N/A | Structural | 2016 | North Indian River Lagoon | TBD | TBD | TBD | BMPTrains | yes | 88.367 | 142.3352
57387 | City of Titusville | North IRL | A | IR1-5 | 0.35 | 0.47 | 0.0090927 | 9.6882 | 1.2734 | 0.088091 | 0.011579 | 1410 | Retail Sales and Services | TV-28 | SR 50 Basin | 131.0929 | City of Titusville | TBD | S.R. 50 Basin TMDL Improvements | Future project. | BMP Treatment Train | Planned | TBD |  |  | A | 131 | TBD | TBD | TBD | TBD | N/A | Structural | 2016 | North Indian River Lagoon | TBD | TBD | TBD | BMPTrains | yes | 26.5363 | 36.7967
57388 | City of Titusville | North IRL | A | IR1-5 | 0.35 | 0.47 | 0.011676 | 11.2886 | 1.4872 | 0.13181 | 0.017365 | 1430 | Professional Services | TV-28 | SR 50 Basin | 131.0929 | City of Titusville | TBD | S.R. 50 Basin TMDL Improvements | Future project. | BMP Treatment Train | Planned | TBD |  |  | A | 131 | TBD | TBD | TBD | TBD | N/A | Structural | 2016 | North Indian River Lagoon | TBD | TBD | TBD | BMPTrains | yes | 32.9748 | 47.2523
57389 | City of Titusville | North IRL | A | IR1-5 | 0.35 | 0.47 | 0.088333 | 11.5602 | 1.6495 | 1.0211 | 0.14571 | 1300 | Residential, High Density | TV-28 | SR 50 Basin | 131.0929 | City of Titusville | TBD | S.R. 50 Basin TMDL Improvements | Future project. | BMP Treatment Train | Planned | TBD |  |  | A | 131 | TBD | TBD | TBD | TBD | N/A | Structural | 2016 | North Indian River Lagoon | TBD | TBD | TBD | BMPTrains | yes | 108.246 | 357.47
57390 | City of Titusville | North IRL | A | IR1-5 | 0.35 | 0.47 | 0.22981 | 11.5602 | 1.6495 | 2.6566 | 0.37907 | 1400 | Commercial and Services | TV-28 | SR 50 Basin | 131.0929 | City of Titusville | TBD | S.R. 50 Basin TMDL Improvements | Future project. | BMP Treatment Train | Planned | TBD |  |  | A | 131 | TBD | TBD | TBD | TBD | N/A | Structural | 2016 | North Indian River Lagoon | TBD | TBD | TBD | BMPTrains | yes | 181.3759 | 929.991
57391 | City of Titusville | North IRL | A | IR1-5 | 0.35 | 0.47 | 0.084327 | 11.5602 | 1.6495 | 0.97484 | 0.1391 | 1410 | Retail Sales and Services | TV-28 | SR 50 Basin | 131.0929 | City of Titusville | TBD | S.R. 50 Basin TMDL Improvements | Future project. | BMP Treatment Train | Planned | TBD |  |  | A | 131 | TBD | TBD | TBD | TBD | N/A | Structural | 2016 | North Indian River Lagoon | TBD | TBD | TBD | BMPTrains | yes | 74.1883 | 341.2586
57392 | City of Titusville | North IRL | A | IR1-5 | 0.35 | 0.47 | 0.073551 | 11.5602 | 1.6495 | 0.85027 | 0.12132 | 1430 | Professional Services | TV-28 | SR 50 Basin | 131.0929 | City of Titusville | TBD | S.R. 50 Basin TMDL Improvements | Future project. | BMP Treatment Train | Planned | TBD |  |  | A | 131 | TBD | TBD | TBD | TBD | N/A | Structural | 2016 | North Indian River Lagoon | TBD | TBD | TBD | BMPTrains | yes | 74.8914 | 297.6508
57393 | City of Titusville | North IRL | A | IR1-5 | 0.35 | 0.47 | 0.027334 | 11.5602 | 1.6495 | 0.31598 | 0.045087 | 1210 | Fixed Single Family Units | TV-28 | SR 50 Basin | 131.0929 | City of Titusville | TBD | S.R. 50 Basin TMDL Improvements | Future project. | BMP Treatment Train | Planned | TBD |  |  | A | 131 | TBD | TBD | TBD | TBD | N/A | Structural | 2016 | North Indian River Lagoon | TBD | TBD | TBD | BMPTrains | yes | 45.3943 | 110.6157
57394 | City of Titusville | North IRL | A | IR1-5 | 0.35 | 0.47 | 0.071481 | 11.5602 | 1.6495 | 0.82634 | 0.11791 | 1410 | Retail Sales and Services | TV-28 | SR 50 Basin | 131.0929 | City of Titusville | TBD | S.R. 50 Basin TMDL Improvements | Future project. | BMP Treatment Train | Planned | TBD |  |  | A | 131 | TBD | TBD | TBD | TBD | N/A | Structural | 2016 | North Indian River Lagoon | TBD | TBD | TBD | BMPTrains | yes | 68.436 | 289.275
57395 | City of Titusville | North IRL | A | IR1-5 | 0.35 | 0.47 | 0.042932 | 11.5602 | 1.6495 | 0.4963 | 0.070816 | 1410 | Retail Sales and Services | TV-28 | SR 50 Basin | 131.0929 | City of Titusville | TBD | S.R. 50 Basin TMDL Improvements | Future project. | BMP Treatment Train | Planned | TBD |  |  | A | 131 | TBD | TBD | TBD | TBD | N/A | Structural | 2016 | North Indian River Lagoon | TBD | TBD | TBD | BMPTrains | yes | 63.3522 | 173.7388
57396 | City of Titusville | North IRL | A | IR1-5 | 0.35 | 0.47 | 0.19105 | 9.7717 | 1.4607 | 1.8669 | 0.27907 | 1200 | Residential, Medium Density-Two-five dwellingunits per acre | TV-28 | SR 50 Basin | 131.0929 | City of Titusville | TBD | S.R. 50 Basin TMDL Improvements | Future project. | BMP Treatment Train | Planned | TBD |  |  | A | 131 | TBD | TBD | TBD | TBD | N/A | Structural | 2016 | North Indian River Lagoon | TBD | TBD | TBD | BMPTrains | yes | 130.8387 | 773.1663
57397 | City of Titusville | North IRL | A | IR1-5 | 0.35 | 0.47 | 0.091665 | 9.7717 | 1.4607 | 0.89573 | 0.13389 | 1210 | Fixed Single Family Units | TV-28 | SR 50 Basin | 131.0929 | City of Titusville | TBD | S.R. 50 Basin TMDL Improvements | Future project. | BMP Treatment Train | Planned | TBD |  |  | A | 131 | TBD | TBD | TBD | TBD | N/A | Structural | 2016 | North Indian River Lagoon | TBD | TBD | TBD | BMPTrains | yes | 96.1699 | 370.9568
57398 | City of Titusville | North IRL | A | IR1-5 | 0.35 | 0.47 | 0.15027 | 9.7717 | 1.4607 | 1.4684 | 0.2195 | 1210 | Fixed Single Family Units | TV-28 | SR 50 Basin | 131.0929 | City of Titusville | TBD | S.R. 50 Basin TMDL Improvements | Future project. | BMP Treatment Train | Planned | TBD |  |  | A | 131 | TBD | TBD | TBD | TBD | N/A | Structural | 2016 | North Indian River Lagoon | TBD | TBD | TBD | BMPTrains | yes | 98.6671 | 608.1379
57399 | City of Titusville | North IRL | A | IR1-5 | 0.35 | 0.47 | 0.030059 | 9.7717 | 1.4607 | 0.29373 | 0.043907 | 1330 | Residential, High density; Multiple Dwelling Units, Low Rise <Two stories or less> | TV-28 | SR 50 Basin | 131.0929 | City of Titusville | TBD | S.R. 50 Basin TMDL Improvements | Future project. | BMP Treatment Train | Planned | TBD |  |  | A | 131 | TBD | TBD | TBD | TBD | N/A | Structural | 2016 | North Indian River Lagoon | TBD | TBD | TBD | BMPTrains | yes | 60.2994 | 121.6445
57400 | City of Titusville | North IRL | A | IR1-5 | 0.35 | 0.47 | 0.011424 | 9.7717 | 1.4607 | 0.11164 | 0.016687 | 1210 | Fixed Single Family Units | TV-28 | SR 50 Basin | 131.0929 | City of Titusville | TBD | S.R. 50 Basin TMDL Improvements | Future project. | BMP Treatment Train | Planned | TBD |  |  | A | 131 | TBD | TBD | TBD | TBD | N/A | Structural | 2016 | North Indian River Lagoon | TBD | TBD | TBD | BMPTrains | yes | 28.3955 | 46.2332
57401 | City of Titusville | North IRL | A | IR1-5 | 0.35 | 0.47 | 0.05437 | 9.7717 | 1.4607 | 0.53129 | 0.079418 | 1210 | Fixed Single Family Units | TV-28 | SR 50 Basin | 131.0929 | City of Titusville | TBD | S.R. 50 Basin TMDL Improvements | Future project. | BMP Treatment Train | Planned | TBD |  |  | A | 131 | TBD | TBD | TBD | TBD | N/A | Structural | 2016 | North Indian River Lagoon | TBD | TBD | TBD | BMPTrains | yes | 62.9879 | 220.0293
57402 | City of Titusville | North IRL | A | IR1-5 | 0.35 | 0.47 | 0.057 | 9.7717 | 1.4607 | 0.55699 | 0.083259 | 1210 | Fixed Single Family Units | TV-28 | SR 50 Basin | 131.0929 | City of Titusville | TBD | S.R. 50 Basin TMDL Improvements | Future project. | BMP Treatment Train | Planned | TBD |  |  | A | 131 | TBD | TBD | TBD | TBD | N/A | Structural | 2016 | North Indian River Lagoon | TBD | TBD | TBD | BMPTrains | yes | 67.1421 | 230.6713
57403 | City of Titusville | North IRL | A | IR1-5 | 0.35 | 0.47 | 0.14505 | 11.004 | 2.0299 | 1.5961 | 0.29443 | 1300 | Residential, High Density | TV-28 | SR 50 Basin | 131.0929 | City of Titusville | TBD | S.R. 50 Basin TMDL Improvements | Future project. | BMP Treatment Train | Planned | TBD |  |  | A | 131 | TBD | TBD | TBD | TBD | N/A | Structural | 2016 | North Indian River Lagoon | TBD | TBD | TBD | BMPTrains | yes | 126.1306 | 586.9867
57404 | City of Titusville | North IRL | A | IR1-5 | 0.35 | 0.47 | 0.010504 | 11.004 | 2.0299 | 0.11558 | 0.021322 | 8140 | Roads and Highways | TV-28 | SR 50 Basin | 131.0929 | City of Titusville | TBD | S.R. 50 Basin TMDL Improvements | Future project. | BMP Treatment Train | Planned | TBD |  |  | A | 131 | TBD | TBD | TBD | TBD | N/A | Structural | 2016 | North Indian River Lagoon | TBD | TBD | TBD | BMPTrains | yes | 104.8362 | 42.5076
57405 | City of Titusville | North IRL | A | IR1-5 | 0.35 | 0.47 | 0.34072 | 11.004 | 2.0299 | 3.7493 | 0.69164 | 1320 | Mobile Home Units | TV-28 | SR 50 Basin | 131.0929 | City of Titusville | TBD | S.R. 50 Basin TMDL Improvements | Future project. | BMP Treatment Train | Planned | TBD |  |  | A | 131 | TBD | TBD | TBD | TBD | N/A | Structural | 2016 | North Indian River Lagoon | TBD | TBD | TBD | BMPTrains | yes | 150.4405 | 1378.859
57406 | City of Titusville | North IRL | A | IR1-5 | 0.35 | 0.47 | 0.040164 | 11.004 | 2.0299 | 0.44197 | 0.08153 | 1300 | Residential, High Density | TV-28 | SR 50 Basin | 131.0929 | City of Titusville | TBD | S.R. 50 Basin TMDL Improvements | Future project. | BMP Treatment Train | Planned | TBD |  |  | A | 131 | TBD | TBD | TBD | TBD | N/A | Structural | 2016 | North Indian River Lagoon | TBD | TBD | TBD | BMPTrains | yes | 71.5224 | 162.539
57407 | City of Titusville | North IRL | A | IR1-5 | 0.35 | 0.47 | 0.045372 | 11.4445 | 1.7714 | 0.51925 | 0.08037 | 1300 | Residential, High Density | TV-28 | SR 50 Basin | 131.0929 | City of Titusville | TBD | S.R. 50 Basin TMDL Improvements | Future project. | BMP Treatment Train | Planned | TBD |  |  | A | 131 | TBD | TBD | TBD | TBD | N/A | Structural | 2016 | North Indian River Lagoon | TBD | TBD | TBD | BMPTrains | yes | 107.5063 | 183.6122
57408 | City of Titusville | North IRL | A | IR1-5 | 0.35 | 0.47 | 0.037719 | 11.4445 | 1.7714 | 0.43167 | 0.066815 | 1400 | Commercial and Services | TV-28 | SR 50 Basin | 131.0929 | City of Titusville | TBD | S.R. 50 Basin TMDL Improvements | Future project. | BMP Treatment Train | Planned | TBD |  |  | A | 131 | TBD | TBD | TBD | TBD | N/A | Structural | 2016 | North Indian River Lagoon | TBD | TBD | TBD | BMPTrains | yes | 106.2057 | 152.6436
57409 | City of Titusville | North IRL | A | IR1-5 | 0.35 | 0.47 | 0.016332 | 11.4445 | 1.7714 | 0.18691 | 0.028929 | 1210 | Fixed Single Family Units | TV-28 | SR 50 Basin | 131.0929 | City of Titusville | TBD | S.R. 50 Basin TMDL Improvements | Future project. | BMP Treatment Train | Planned | TBD |  |  | A | 131 | TBD | TBD | TBD | TBD | N/A | Structural | 2016 | North Indian River Lagoon | TBD | TBD | TBD | BMPTrains | yes | 56.1249 | 66.0916
57410 | City of Titusville | North IRL | A | IR1-5 | 0.35 | 0.47 | 0.10333 | 11.4445 | 1.7714 | 1.1826 | 0.18304 | 1210 | Fixed Single Family Units | TV-28 | SR 50 Basin | 131.0929 | City of Titusville | TBD | S.R. 50 Basin TMDL Improvements | Future project. | BMP Treatment Train | Planned | TBD |  |  | A | 131 | TBD | TBD | TBD | TBD | N/A | Structural | 2016 | North Indian River Lagoon | TBD | TBD | TBD | BMPTrains | yes | 83.7217 | 418.1611
57411 | City of Titusville | North IRL | A | IR1-5 | 0.35 | 0.47 | 0.15261 | 11.4445 | 1.7714 | 1.7466 | 0.27033 | 1410 | Retail Sales and Services | TV-28 | SR 50 Basin | 131.0929 | City of Titusville | TBD | S.R. 50 Basin TMDL Improvements | Future project. | BMP Treatment Train | Planned | TBD |  |  | A | 131 | TBD | TBD | TBD | TBD | N/A | Structural | 2016 | North Indian River Lagoon | TBD | TBD | TBD | BMPTrains | yes | 99.441 | 617.5964
57412 | City of Titusville | North IRL | A | IR1-5 | 0.35 | 0.47 | 0.088216 | 11.4445 | 1.7714 | 1.0096 | 0.15626 | 1210 | Fixed Single Family Units | TV-28 | SR 50 Basin | 131.0929 | City of Titusville | TBD | S.R. 50 Basin TMDL Improvements | Future project. | BMP Treatment Train | Planned | TBD |  |  | A | 131 | TBD | TBD | TBD | TBD | N/A | Structural | 2016 | North Indian River Lagoon | TBD | TBD | TBD | BMPTrains | yes | 77.502 | 356.9976
57413 | City of Titusville | North IRL | A | IR1-5 | 0.35 | 0.47 | 0.1191 | 11.4445 | 1.7714 | 1.3631 | 0.21098 | 1330 | Residential, High density; Multiple Dwelling Units, Low Rise <Two stories or less> | TV-28 | SR 50 Basin | 131.0929 | City of Titusville | TBD | S.R. 50 Basin TMDL Improvements | Future project. | BMP Treatment Train | Planned | TBD |  |  | A | 131 | TBD | TBD | TBD | TBD | N/A | Structural | 2016 | North Indian River Lagoon | TBD | TBD | TBD | BMPTrains | yes | 88.3504 | 481.9959
57414 | City of Titusville | North IRL | A | IR1-5 | 0.35 | 0.47 | 0.05508 | 11.4445 | 1.7714 | 0.63036 | 0.097568 | 1410 | Retail Sales and Services | TV-28 | SR 50 Basin | 131.0929 | City of Titusville | TBD | S.R. 50 Basin TMDL Improvements | Future project. | BMP Treatment Train | Planned | TBD |  |  | A | 131 | TBD | TBD | TBD | TBD | N/A | Structural | 2016 | North Indian River Lagoon | TBD | TBD | TBD | BMPTrains | yes | 65.5969 | 222.9016
57415 | City of Titusville | North IRL | A | IR1-5 | 0.35 | 0.47 | 0.0074384 | 11.4479 | 1.5142 | 0.085154 | 0.011263 | 1750 | Governmental | TV-28 | SR 50 Basin | 131.0929 | City of Titusville | TBD | S.R. 50 Basin TMDL Improvements | Future project. | BMP Treatment Train | Planned | TBD |  |  | A | 131 | TBD | TBD | TBD | TBD | N/A | Structural | 2016 | North Indian River Lagoon | TBD | TBD | TBD | BMPTrains | yes | 47.0785 | 30.1022
57416 | City of Titusville | North IRL | A | IR1-5 | 0.35 | 0.47 | 0.00028918 | 11.8467 | 1.5908 | 0.0034259 | 0.00046004 | 1300 | Residential, High Density | TV-28 | SR 50 Basin | 131.0929 | City of Titusville | TBD | S.R. 50 Basin TMDL Improvements | Future project. | BMP Treatment Train | Planned | TBD |  |  | A | 131 | TBD | TBD | TBD | TBD | N/A | Structural | 2016 | North Indian River Lagoon | TBD | TBD | TBD | BMPTrains | yes | 5.5658 | 1.1703
57417 | City of Titusville | North IRL | A | IR1-5 | 0.35 | 0.47 | 0.0053962 | 11.8467 | 1.5908 | 0.063928 | 0.0085845 | 1400 | Commercial and Services | TV-28 | SR 50 Basin | 131.0929 | City of Titusville | TBD | S.R. 50 Basin TMDL Improvements | Future project. | BMP Treatment Train | Planned | TBD |  |  | A | 131 | TBD | TBD | TBD | TBD | N/A | Structural | 2016 | North Indian River Lagoon | TBD | TBD | TBD | BMPTrains | yes | 122.1128 | 21.8378
57418 | City of Titusville | North IRL | A | IR1-5 | 0.35 | 0.47 | 1.8809e-05 | 11.8467 | 1.5908 | 0.00022283 | 2.9922e-05 | 8140 | Roads and Highways | TV-28 | SR 50 Basin | 131.0929 | City of Titusville | TBD | S.R. 50 Basin TMDL Improvements | Future project. | BMP Treatment Train | Planned | TBD |  |  | A | 131 | TBD | TBD | TBD | TBD | N/A | Structural | 2016 | North Indian River Lagoon | TBD | TBD | TBD | BMPTrains | yes | 44.7608 | 0.076119
57419 | City of Titusville | North IRL | A | IR1-5 | 0.35 | 0.47 | 0.35608 | 11.8467 | 1.5908 | 4.2184 | 0.56647 | 1410 | Retail Sales and Services | TV-28 | SR 50 Basin | 131.0929 | City of Titusville | TBD | S.R. 50 Basin TMDL Improvements | Future project. | BMP Treatment Train | Planned | TBD |  |  | A | 131 | TBD | TBD | TBD | TBD | N/A | Structural | 2016 | North Indian River Lagoon | TBD | TBD | TBD | BMPTrains | yes | 154.9316 | 1441.0242
57420 | City of Titusville | North IRL | A | IR1-5 | 0.35 | 0.47 | 0.014289 | 11.8467 | 1.5908 | 0.16928 | 0.022732 | 1330 | Residential, High density; Multiple Dwelling Units, Low Rise <Two stories or less> | TV-28 | SR 50 Basin | 131.0929 | City of Titusville | TBD | S.R. 50 Basin TMDL Improvements | Future project. | BMP Treatment Train | Planned | TBD |  |  | A | 131 | TBD | TBD | TBD | TBD | N/A | Structural | 2016 | North Indian River Lagoon | TBD | TBD | TBD | BMPTrains | yes | 58.2726 | 57.8261
57421 | City of Titusville | North IRL | A | IR1-5 | 0.35 | 0.47 | 0.18824 | 11.2156 | 1.8276 | 2.1112 | 0.34402 | 1300 | Residential, High Density | TV-28 | SR 50 Basin | 131.0929 | City of Titusville | TBD | S.R. 50 Basin TMDL Improvements | Future project. | BMP Treatment Train | Planned | TBD |  |  | A | 131 | TBD | TBD | TBD | TBD | N/A | Structural | 2016 | North Indian River Lagoon | TBD | TBD | TBD | BMPTrains | yes | 163.4755 | 761.7792
57422 | City of Titusville | North IRL | A | IR1-5 | 0.35 | 0.47 | 0.054848 | 11.2156 | 1.8276 | 0.61515 | 0.10024 | 1400 | Commercial and Services | TV-28 | SR 50 Basin | 131.0929 | City of Titusville | TBD | S.R. 50 Basin TMDL Improvements | Future project. | BMP Treatment Train | Planned | TBD |  |  | A | 131 | TBD | TBD | TBD | TBD | N/A | Structural | 2016 | North Indian River Lagoon | TBD | TBD | TBD | BMPTrains | yes | 75.0882 | 221.9623
57423 | City of Titusville | North IRL | A | IR1-5 | 0.35 | 0.47 | 0.099843 | 11.2156 | 1.8276 | 1.1198 | 0.18247 | 1210 | Fixed Single Family Units | TV-28 | SR 50 Basin | 131.0929 | City of Titusville | TBD | S.R. 50 Basin TMDL Improvements | Future project. | BMP Treatment Train | Planned | TBD |  |  | A | 131 | TBD | TBD | TBD | TBD | N/A | Structural | 2016 | North Indian River Lagoon | TBD | TBD | TBD | BMPTrains | yes | 83.3037 | 404.0515
57424 | City of Titusville | North IRL | A | IR1-5 | 0.35 | 0.47 | 0.074708 | 11.2156 | 1.8276 | 0.83789 | 0.13653 | 1410 | Retail Sales and Services | TV-28 | SR 50 Basin | 131.0929 | City of Titusville | TBD | S.R. 50 Basin TMDL Improvements | Future project. | BMP Treatment Train | Planned | TBD |  |  | A | 131 | TBD | TBD | TBD | TBD | N/A | Structural | 2016 | North Indian River Lagoon | TBD | TBD | TBD | BMPTrains | yes | 87.662 | 302.3336
57425 | City of Titusville | North IRL | A | IR1-5 | 0.35 | 0.47 | 0.036905 | 11.2156 | 1.8276 | 0.41391 | 0.067446 | 1210 | Fixed Single Family Units | TV-28 | SR 50 Basin | 131.0929 | City of Titusville | TBD | S.R. 50 Basin TMDL Improvements | Future project. | BMP Treatment Train | Planned | TBD |  |  | A | 131 | TBD | TBD | TBD | TBD | N/A | Structural | 2016 | North Indian River Lagoon | TBD | TBD | TBD | BMPTrains | yes | 49.8827 | 149.3501
57426 | City of Titusville | North IRL | A | IR1-5 | 0.35 | 0.47 | 0.0040912 | 11.2156 | 1.8276 | 0.045885 | 0.0074769 | 1430 | Professional Services | TV-28 | SR 50 Basin | 131.0929 | City of Titusville | TBD | S.R. 50 Basin TMDL Improvements | Future project. | BMP Treatment Train | Planned | TBD |  |  | A | 131 | TBD | TBD | TBD | TBD | N/A | Structural | 2016 | North Indian River Lagoon | TBD | TBD | TBD | BMPTrains | yes | 39.4119 | 16.5566
57427 | City of Titusville | North IRL | A | IR1-5 | 0.35 | 0.47 | 0.052175 | 11.2156 | 1.8276 | 0.58517 | 0.095353 | 1300 | Residential, High Density | TV-28 | SR 50 Basin | 131.0929 | City of Titusville | TBD | S.R. 50 Basin TMDL Improvements | Future project. | BMP Treatment Train | Planned | TBD |  |  | A | 131 | TBD | TBD | TBD | TBD | N/A | Structural | 2016 | North Indian River Lagoon | TBD | TBD | TBD | BMPTrains | yes | 62.2397 | 211.1459
57428 | City of Titusville | North IRL | A | IR1-5 | 0.35 | 0.47 | 0.039556 | 11.136 | 1.5318 | 0.4405 | 0.06059 | 1400 | Commercial and Services | TV-28 | SR 50 Basin | 131.0929 | City of Titusville | TBD | S.R. 50 Basin TMDL Improvements | Future project. | BMP Treatment Train | Planned | TBD |  |  | A | 131 | TBD | TBD | TBD | TBD | N/A | Structural | 2016 | North Indian River Lagoon | TBD | TBD | TBD | BMPTrains | yes | 60.3644 | 160.0781
57429 | City of Titusville | North IRL | A | IR1-5 | 0.35 | 0.47 | 0.06256 | 11.136 | 1.5318 | 0.69667 | 0.095826 | 1210 | Fixed Single Family Units | TV-28 | SR 50 Basin | 131.0929 | City of Titusville | TBD | S.R. 50 Basin TMDL Improvements | Future project. | BMP Treatment Train | Planned | TBD |  |  | A | 131 | TBD | TBD | TBD | TBD | N/A | Structural | 2016 | North Indian River Lagoon | TBD | TBD | TBD | BMPTrains | yes | 99.2595 | 253.1713
57430 | City of Titusville | North IRL | A | IR1-5 | 0.35 | 0.47 | 0.077584 | 11.136 | 1.5318 | 0.86397 | 0.11884 | 1420 | Wholesale Sales and Services <Excluding warehouses associated with industrial use> | TV-28 | SR 50 Basin | 131.0929 | City of Titusville | TBD | S.R. 50 Basin TMDL Improvements | Future project. | BMP Treatment Train | Planned | TBD |  |  | A | 131 | TBD | TBD | TBD | TBD | N/A | Structural | 2016 | North Indian River Lagoon | TBD | TBD | TBD | BMPTrains | yes | 81.366 | 313.9709
57431 | City of Titusville | North IRL | A | IR1-5 | 0.35 | 0.47 | 0.13946 | 11.136 | 1.5318 | 1.553 | 0.21361 | 1430 | Professional Services | TV-28 | SR 50 Basin | 131.0929 | City of Titusville | TBD | S.R. 50 Basin TMDL Improvements | Future project. | BMP Treatment Train | Planned | TBD |  |  | A | 131 | TBD | TBD | TBD | TBD | N/A | Structural | 2016 | North Indian River Lagoon | TBD | TBD | TBD | BMPTrains | yes | 96.6722 | 564.3588
57432 | City of Titusville | North IRL | A | IR1-5 | 0.35 | 0.47 | 0.61776 | 8.6793 | 1.3488 | 5.3617 | 0.83325 | 1320 | Mobile Home Units | TV-28 | SR 50 Basin | 131.0929 | City of Titusville | TBD | S.R. 50 Basin TMDL Improvements | Future project. | BMP Treatment Train | Planned | TBD |  |  | A | 131 | TBD | TBD | TBD | TBD | N/A | Structural | 2016 | North Indian River Lagoon | TBD | TBD | TBD | BMPTrains | yes | 200 | 2500
57433 | City of Titusville | North IRL | A | IR1-5 | 0.35 | 0.47 | 0.0011159 | 9.5967 | 1.3676 | 0.010709 | 0.0015261 | 1410 | Retail Sales and Services | TV-28 | SR 50 Basin | 131.0929 | City of Titusville | TBD | S.R. 50 Basin TMDL Improvements | Future project. | BMP Treatment Train | Planned | TBD |  |  | A | 131 | TBD | TBD | TBD | TBD | N/A | Structural | 2016 | North Indian River Lagoon | TBD | TBD | TBD | BMPTrains | yes | 14.9922 | 4.516
57434 | City of Titusville | North IRL | A | IR1-5 | 0.35 | 0.47 | 0.13872 | 9.5967 | 1.3676 | 1.3313 | 0.18972 | 1410 | Retail Sales and Services | TV-28 | SR 50 Basin | 131.0929 | City of Titusville | TBD | S.R. 50 Basin TMDL Improvements | Future project. | BMP Treatment Train | Planned | TBD |  |  | A | 131 | TBD | TBD | TBD | TBD | N/A | Structural | 2016 | North Indian River Lagoon | TBD | TBD | TBD | BMPTrains | yes | 119.9941 | 561.3955
57435 | City of Titusville | North IRL | A | IR1-5 | 0.35 | 0.47 | 0.13707 | 9.5967 | 1.3676 | 1.3155 | 0.18746 | 1210 | Fixed Single Family Units | TV-28 | SR 50 Basin | 131.0929 | City of Titusville | TBD | S.R. 50 Basin TMDL Improvements | Future project. | BMP Treatment Train | Planned | TBD |  |  | A | 131 | TBD | TBD | TBD | TBD | N/A | Structural | 2016 | North Indian River Lagoon | TBD | TBD | TBD | BMPTrains | yes | 105.3306 | 554.7166
57436 | City of Titusville | North IRL | A | IR1-5 | 0.35 | 0.47 | 0.096172 | 9.9902 | 1.5701 | 0.96078 | 0.151 | 1300 | Residential, High Density | TV-28 | SR 50 Basin | 131.0929 | City of Titusville | TBD | S.R. 50 Basin TMDL Improvements | Future project. | BMP Treatment Train | Planned | TBD |  |  | A | 131 | TBD | TBD | TBD | TBD | N/A | Structural | 2016 | North Indian River Lagoon | TBD | TBD | TBD | BMPTrains | yes | 135.9147 | 389.1944
57437 | City of Titusville | North IRL | A | IR1-5 | 0.35 | 0.47 | 0.061102 | 9.9902 | 1.5701 | 0.61042 | 0.095935 | 1200 | Residential, Medium Density-Two-five dwellingunits per acre | TV-28 | SR 50 Basin | 131.0929 | City of Titusville | TBD | S.R. 50 Basin TMDL Improvements | Future project. | BMP Treatment Train | Planned | TBD |  |  | A | 131 | TBD | TBD | TBD | TBD | N/A | Structural | 2016 | North Indian River Lagoon | TBD | TBD | TBD | BMPTrains | yes | 70.3039 | 247.2704
57438 | City of Titusville | North IRL | A | IR1-5 | 0.35 | 0.47 | 0.016227 | 9.9902 | 1.5701 | 0.16212 | 0.025478 | 8140 | Roads and Highways | TV-28 | SR 50 Basin | 131.0929 | City of Titusville | TBD | S.R. 50 Basin TMDL Improvements | Future project. | BMP Treatment Train | Planned | TBD |  |  | A | 131 | TBD | TBD | TBD | TBD | N/A | Structural | 2016 | North Indian River Lagoon | TBD | TBD | TBD | BMPTrains | yes | 70.7319 | 65.6702
57439 | City of Titusville | North IRL | A | IR1-5 | 0.35 | 0.47 | 0.057721 | 9.9902 | 1.5701 | 0.57664 | 0.090626 | 1330 | Residential, High density; Multiple Dwelling Units, Low Rise <Two stories or less> | TV-28 | SR 50 Basin | 131.0929 | City of Titusville | TBD | S.R. 50 Basin TMDL Improvements | Future project. | BMP Treatment Train | Planned | TBD |  |  | A | 131 | TBD | TBD | TBD | TBD | N/A | Structural | 2016 | North Indian River Lagoon | TBD | TBD | TBD | BMPTrains | yes | 67.9691 | 233.5867
57440 | City of Titusville | North IRL | A | IR1-5 | 0.35 | 0.47 | 0.027823 | 9.9902 | 1.5701 | 0.27796 | 0.043685 | 1330 | Residential, High density; Multiple Dwelling Units, Low Rise <Two stories or less> | TV-28 | SR 50 Basin | 131.0929 | City of Titusville | TBD | S.R. 50 Basin TMDL Improvements | Future project. | BMP Treatment Train | Planned | TBD |  |  | A | 131 | TBD | TBD | TBD | TBD | N/A | Structural | 2016 | North Indian River Lagoon | TBD | TBD | TBD | BMPTrains | yes | 59.5787 | 112.5969
57441 | City of Titusville | North IRL | A | IR1-5 | 0.35 | 0.47 | 0.038431 | 9.9902 | 1.5701 | 0.38393 | 0.060339 | 1300 | Residential, High Density | TV-28 | SR 50 Basin | 131.0929 | City of Titusville | TBD | S.R. 50 Basin TMDL Improvements | Future project. | BMP Treatment Train | Planned | TBD |  |  | A | 131 | TBD | TBD | TBD | TBD | N/A | Structural | 2016 | North Indian River Lagoon | TBD | TBD | TBD | BMPTrains | yes | 55.7118 | 155.5236
57442 | City of Titusville | North IRL | A | IR1-5 | 0.35 | 0.47 | 0.0043114 | 8.6942 | 1.3511 | 0.037484 | 0.0058251 | 1330 | Residential, High density; Multiple Dwelling Units, Low Rise <Two stories or less> | TV-28 | SR 50 Basin | 131.0929 | City of Titusville | TBD | S.R. 50 Basin TMDL Improvements | Future project. | BMP Treatment Train | Planned | TBD |  |  | A | 131 | TBD | TBD | TBD | TBD | N/A | Structural | 2016 | North Indian River Lagoon | TBD | TBD | TBD | BMPTrains | yes | 28.1008 | 17.4477
57443 | City of Titusville | North IRL | A | IR1-5 | 0.35 | 0.47 | 0.019385 | 8.6942 | 1.3511 | 0.16854 | 0.026191 | 1330 | Residential, High density; Multiple Dwelling Units, Low Rise <Two stories or less> | TV-28 | SR 50 Basin | 131.0929 | City of Titusville | TBD | S.R. 50 Basin TMDL Improvements | Future project. | BMP Treatment Train | Planned | TBD |  |  | A | 131 | TBD | TBD | TBD | TBD | N/A | Structural | 2016 | North Indian River Lagoon | TBD | TBD | TBD | BMPTrains | yes | 35.6455 | 78.4483
57444 | City of Titusville | North IRL | A | IR1-5 | 0.35 | 0.47 | 0.018872 | 8.6942 | 1.3511 | 0.16408 | 0.025498 | 1330 | Residential, High density; Multiple Dwelling Units, Low Rise <Two stories or less> | TV-28 | SR 50 Basin | 131.0929 | City of Titusville | TBD | S.R. 50 Basin TMDL Improvements | Future project. | BMP Treatment Train | Planned | TBD |  |  | A | 131 | TBD | TBD | TBD | TBD | N/A | Structural | 2016 | North Indian River Lagoon | TBD | TBD | TBD | BMPTrains | yes | 35.1511 | 76.373
57445 | City of Titusville | North IRL | A | IR1-5 | 0.35 | 0.47 | 0.035772 | 8.6942 | 1.3511 | 0.31101 | 0.048331 | 1330 | Residential, High density; Multiple Dwelling Units, Low Rise <Two stories or less> | TV-28 | SR 50 Basin | 131.0929 | City of Titusville | TBD | S.R. 50 Basin TMDL Improvements | Future project. | BMP Treatment Train | Planned | TBD |  |  | A | 131 | TBD | TBD | TBD | TBD | N/A | Structural | 2016 | North Indian River Lagoon | TBD | TBD | TBD | BMPTrains | yes | 59.1526 | 144.7632
57446 | City of Titusville | North IRL | A | IR1-5 | 0.35 | 0.47 | 0.039828 | 8.6942 | 1.3511 | 0.34627 | 0.05381 | 1330 | Residential, High density; Multiple Dwelling Units, Low Rise <Two stories or less> | TV-28 | SR 50 Basin | 131.0929 | City of Titusville | TBD | S.R. 50 Basin TMDL Improvements | Future project. | BMP Treatment Train | Planned | TBD |  |  | A | 131 | TBD | TBD | TBD | TBD | N/A | Structural | 2016 | North Indian River Lagoon | TBD | TBD | TBD | BMPTrains | yes | 58.8467 | 161.1764
57447 | City of Titusville | North IRL | A | IR1-5 | 0.35 | 0.47 | 0.043195 | 8.6942 | 1.3511 | 0.37554 | 0.05836 | 1330 | Residential, High density; Multiple Dwelling Units, Low Rise <Two stories or less> | TV-28 | SR 50 Basin | 131.0929 | City of Titusville | TBD | S.R. 50 Basin TMDL Improvements | Future project. | BMP Treatment Train | Planned | TBD |  |  | A | 131 | TBD | TBD | TBD | TBD | N/A | Structural | 2016 | North Indian River Lagoon | TBD | TBD | TBD | BMPTrains | yes | 61.901 | 174.8032
57448 | City of Titusville | North IRL | A | IR1-5 | 0.35 | 0.47 | 0.045322 | 8.6942 | 1.3511 | 0.39403 | 0.061233 | 1330 | Residential, High density; Multiple Dwelling Units, Low Rise <Two stories or less> | TV-28 | SR 50 Basin | 131.0929 | City of Titusville | TBD | S.R. 50 Basin TMDL Improvements | Future project. | BMP Treatment Train | Planned | TBD |  |  | A | 131 | TBD | TBD | TBD | TBD | N/A | Structural | 2016 | North Indian River Lagoon | TBD | TBD | TBD | BMPTrains | yes | 62.8645 | 183.4097
57449 | City of Titusville | North IRL | A | IR1-5 | 0.35 | 0.47 | 0.056714 | 8.6942 | 1.3511 | 0.49308 | 0.076625 | 1330 | Residential, High density; Multiple Dwelling Units, Low Rise <Two stories or less> | TV-28 | SR 50 Basin | 131.0929 | City of Titusville | TBD | S.R. 50 Basin TMDL Improvements | Future project. | BMP Treatment Train | Planned | TBD |  |  | A | 131 | TBD | TBD | TBD | TBD | N/A | Structural | 2016 | North Indian River Lagoon | TBD | TBD | TBD | BMPTrains | yes | 68.2541 | 229.513
57450 | City of Titusville | North IRL | A | IR1-5 | 0.35 | 0.47 | 0.014757 | 8.6942 | 1.3511 | 0.1283 | 0.019938 | 1330 | Residential, High density; Multiple Dwelling Units, Low Rise <Two stories or less> | TV-28 | SR 50 Basin | 131.0929 | City of Titusville | TBD | S.R. 50 Basin TMDL Improvements | Future project. | BMP Treatment Train | Planned | TBD |  |  | A | 131 | TBD | TBD | TBD | TBD | N/A | Structural | 2016 | North Indian River Lagoon | TBD | TBD | TBD | BMPTrains | yes | 31.5875 | 59.7184
57451 | City of Titusville | North IRL | A | IR1-5 | 0.35 | 0.47 | 0.017503 | 8.6942 | 1.3511 | 0.15218 | 0.023648 | 1330 | Residential, High density; Multiple Dwelling Units, Low Rise <Two stories or less> | TV-28 | SR 50 Basin | 131.0929 | City of Titusville | TBD | S.R. 50 Basin TMDL Improvements | Future project. | BMP Treatment Train | Planned | TBD |  |  | A | 131 | TBD | TBD | TBD | TBD | N/A | Structural | 2016 | North Indian River Lagoon | TBD | TBD | TBD | BMPTrains | yes | 33.8507 | 70.8327
57452 | City of Titusville | North IRL | A | IR1-5 | 0.35 | 0.47 | 0.018341 | 8.6942 | 1.3511 | 0.15946 | 0.02478 | 1330 | Residential, High density; Multiple Dwelling Units, Low Rise <Two stories or less> | TV-28 | SR 50 Basin | 131.0929 | City of Titusville | TBD | S.R. 50 Basin TMDL Improvements | Future project. | BMP Treatment Train | Planned | TBD |  |  | A | 131 | TBD | TBD | TBD | TBD | N/A | Structural | 2016 | North Indian River Lagoon | TBD | TBD | TBD | BMPTrains | yes | 34.5021 | 74.2234
57453 | City of Titusville | North IRL | A | IR1-5 | 0.35 | 0.47 | 0.0033158 | 8.6942 | 1.3511 | 0.028828 | 0.0044799 | 1330 | Residential, High density; Multiple Dwelling Units, Low Rise <Two stories or less> | TV-28 | SR 50 Basin | 131.0929 | City of Titusville | TBD | S.R. 50 Basin TMDL Improvements | Future project. | BMP Treatment Train | Planned | TBD |  |  | A | 131 | TBD | TBD | TBD | TBD | N/A | Structural | 2016 | North Indian River Lagoon | TBD | TBD | TBD | BMPTrains | yes | 20.5331 | 13.4185
57454 | City of Titusville | North IRL | A | IR1-5 | 0.35 | 0.47 | 0.027131 | 8.6942 | 1.3511 | 0.23588 | 0.036656 | 1330 | Residential, High density; Multiple Dwelling Units, Low Rise <Two stories or less> | TV-28 | SR 50 Basin | 131.0929 | City of Titusville | TBD | S.R. 50 Basin TMDL Improvements | Future project. | BMP Treatment Train | Planned | TBD |  |  | A | 131 | TBD | TBD | TBD | TBD | N/A | Structural | 2016 | North Indian River Lagoon | TBD | TBD | TBD | BMPTrains | yes | 46.0711 | 109.7952
57455 | City of Titusville | North IRL | A | IR1-5 | 0.35 | 0.47 | 0.032773 | 8.6942 | 1.3511 | 0.28493 | 0.044279 | 1330 | Residential, High density; Multiple Dwelling Units, Low Rise <Two stories or less> | TV-28 | SR 50 Basin | 131.0929 | City of Titusville | TBD | S.R. 50 Basin TMDL Improvements | Future project. | BMP Treatment Train | Planned | TBD |  |  | A | 131 | TBD | TBD | TBD | TBD | N/A | Structural | 2016 | North Indian River Lagoon | TBD | TBD | TBD | BMPTrains | yes | 49.1593 | 132.627
57456 | City of Titusville | North IRL | A | IR1-5 | 0.35 | 0.47 | 0.035329 | 8.6942 | 1.3511 | 0.30715 | 0.047732 | 1330 | Residential, High density; Multiple Dwelling Units, Low Rise <Two stories or less> | TV-28 | SR 50 Basin | 131.0929 | City of Titusville | TBD | S.R. 50 Basin TMDL Improvements | Future project. | BMP Treatment Train | Planned | TBD |  |  | A | 131 | TBD | TBD | TBD | TBD | N/A | Structural | 2016 | North Indian River Lagoon | TBD | TBD | TBD | BMPTrains | yes | 50.7946 | 142.9696
57457 | City of Titusville | North IRL | A | IR1-5 | 0.35 | 0.47 | 0.033166 | 8.6942 | 1.3511 | 0.28835 | 0.04481 | 1330 | Residential, High density; Multiple Dwelling Units, Low Rise <Two stories or less> | TV-28 | SR 50 Basin | 131.0929 | City of Titusville | TBD | S.R. 50 Basin TMDL Improvements | Future project. | BMP Treatment Train | Planned | TBD |  |  | A | 131 | TBD | TBD | TBD | TBD | N/A | Structural | 2016 | North Indian River Lagoon | TBD | TBD | TBD | BMPTrains | yes | 49.5526 | 134.2179
57458 | City of Titusville | North IRL | A | IR1-5 | 0.35 | 0.47 | 0.040879 | 8.6942 | 1.3511 | 0.35541 | 0.055231 | 1330 | Residential, High density; Multiple Dwelling Units, Low Rise <Two stories or less> | TV-28 | SR 50 Basin | 131.0929 | City of Titusville | TBD | S.R. 50 Basin TMDL Improvements | Future project. | BMP Treatment Train | Planned | TBD |  |  | A | 131 | TBD | TBD | TBD | TBD | N/A | Structural | 2016 | North Indian River Lagoon | TBD | TBD | TBD | BMPTrains | yes | 53.7511 | 165.4315
57459 | City of Titusville | North IRL | A | IR1-5 | 0.35 | 0.47 | 0.0005359 | 8.6942 | 1.3511 | 0.0046592 | 0.00072404 | 1330 | Residential, High density; Multiple Dwelling Units, Low Rise <Two stories or less> | TV-28 | SR 50 Basin | 131.0929 | City of Titusville | TBD | S.R. 50 Basin TMDL Improvements | Future project. | BMP Treatment Train | Planned | TBD |  |  | A | 131 | TBD | TBD | TBD | TBD | N/A | Structural | 2016 | North Indian River Lagoon | TBD | TBD | TBD | BMPTrains | yes | 22.5481 | 2.1687
57460 | City of Titusville | North IRL | A | IR1-5 | 0.35 | 0.47 | 0.0013443 | 11.7758 | 1.735 | 0.015831 | 0.0023324 | 1430 | Professional Services | TV-28 | SR 50 Basin | 131.0929 | City of Titusville | TBD | S.R. 50 Basin TMDL Improvements | Future project. | BMP Treatment Train | Planned | TBD |  |  | A | 131 | TBD | TBD | TBD | TBD | N/A | Structural | 2016 | North Indian River Lagoon | TBD | TBD | TBD | BMPTrains | yes | 15.4207 | 5.4403
57461 | City of Titusville | North IRL | A | IR1-5 | 0.35 | 0.47 | 0.42 | 9.5398 | 1.6153 | 4.0067 | 0.67843 | 1300 | Residential, High Density | TV-28 | SR 50 Basin | 131.0929 | City of Titusville | TBD | S.R. 50 Basin TMDL Improvements | Future project. | BMP Treatment Train | Planned | TBD |  |  | A | 131 | TBD | TBD | TBD | TBD | N/A | Structural | 2016 | North Indian River Lagoon | TBD | TBD | TBD | BMPTrains | yes | 167.9889 | 1699.6644
57462 | City of Titusville | North IRL | A | IR1-5 | 0.35 | 0.47 | 0.19777 | 9.5398 | 1.6153 | 1.8867 | 0.31946 | 1330 | Residential, High density; Multiple Dwelling Units, Low Rise <Two stories or less> | TV-28 | SR 50 Basin | 131.0929 | City of Titusville | TBD | S.R. 50 Basin TMDL Improvements | Future project. | BMP Treatment Train | Planned | TBD |  |  | A | 131 | TBD | TBD | TBD | TBD | N/A | Structural | 2016 | North Indian River Lagoon | TBD | TBD | TBD | BMPTrains | yes | 132.0158 | 800.3356
57463 | City of Titusville | North IRL | A | IR1-5 | 0.35 | 0.47 | 0.18891 | 11.0424 | 1.7157 | 2.086 | 0.32412 | 1300 | Residential, High Density | TV-28 | SR 50 Basin | 131.0929 | City of Titusville | TBD | S.R. 50 Basin TMDL Improvements | Future project. | BMP Treatment Train | Planned | TBD |  |  | A | 131 | TBD | TBD | TBD | TBD | N/A | Structural | 2016 | North Indian River Lagoon | TBD | TBD | TBD | BMPTrains | yes | 130.5493 | 764.4803
57464 | City of Titusville | North IRL | A | IR1-5 | 0.35 | 0.47 | 0.12904 | 11.0424 | 1.7157 | 1.4249 | 0.22139 | 1410 | Retail Sales and Services | TV-28 | SR 50 Basin | 131.0929 | City of Titusville | TBD | S.R. 50 Basin TMDL Improvements | Future project. | BMP Treatment Train | Planned | TBD |  |  | A | 131 | TBD | TBD | TBD | TBD | N/A | Structural | 2016 | North Indian River Lagoon | TBD | TBD | TBD | BMPTrains | yes | 117.0593 | 522.1933
57465 | City of Titusville | North IRL | A | IR1-5 | 0.35 | 0.47 | 0.16091 | 11.0424 | 1.7157 | 1.7769 | 0.27608 | 1210 | Fixed Single Family Units | TV-28 | SR 50 Basin | 131.0929 | City of Titusville | TBD | S.R. 50 Basin TMDL Improvements | Future project. | BMP Treatment Train | Planned | TBD |  |  | A | 131 | TBD | TBD | TBD | TBD | N/A | Structural | 2016 | North Indian River Lagoon | TBD | TBD | TBD | BMPTrains | yes | 109.3933 | 651.1894
57466 | City of Titusville | North IRL | A | IR1-5 | 0.35 | 0.47 | 0.013393 | 11.0424 | 1.7157 | 0.14789 | 0.022978 | 1430 | Professional Services | TV-28 | SR 50 Basin | 131.0929 | City of Titusville | TBD | S.R. 50 Basin TMDL Improvements | Future project. | BMP Treatment Train | Planned | TBD |  |  | A | 131 | TBD | TBD | TBD | TBD | N/A | Structural | 2016 | North Indian River Lagoon | TBD | TBD | TBD | BMPTrains | yes | 40.1134 | 54.1978
57467 | City of Titusville | North IRL | A | IR1-5 | 0.35 | 0.47 | 0.053285 | 11.0424 | 1.7157 | 0.5884 | 0.091423 | 1210 | Fixed Single Family Units | TV-28 | SR 50 Basin | 131.0929 | City of Titusville | TBD | S.R. 50 Basin TMDL Improvements | Future project. | BMP Treatment Train | Planned | TBD |  |  | A | 131 | TBD | TBD | TBD | TBD | N/A | Structural | 2016 | North Indian River Lagoon | TBD | TBD | TBD | BMPTrains | yes | 59.2771 | 215.6377
57468 | City of Titusville | North IRL | A | IR1-5 | 0.35 | 0.47 | 0.26432 | 10.3786 | 1.7433 | 2.7432 | 0.46079 | 1300 | Residential, High Density | TV-28 | SR 50 Basin | 131.0929 | City of Titusville | TBD | S.R. 50 Basin TMDL Improvements | Future project. | BMP Treatment Train | Planned | TBD |  |  | A | 131 | TBD | TBD | TBD | TBD | N/A | Structural | 2016 | North Indian River Lagoon | TBD | TBD | TBD | BMPTrains | yes | 165.5098 | 1069.6487
57469 | City of Titusville | North IRL | A | IR1-5 | 0.35 | 0.47 | 0.061071 | 10.3786 | 1.7433 | 0.63383 | 0.10647 | 1210 | Fixed Single Family Units | TV-28 | SR 50 Basin | 131.0929 | City of Titusville | TBD | S.R. 50 Basin TMDL Improvements | Future project. | BMP Treatment Train | Planned | TBD |  |  | A | 131 | TBD | TBD | TBD | TBD | N/A | Structural | 2016 | North Indian River Lagoon | TBD | TBD | TBD | BMPTrains | yes | 63.1881 | 247.1445
57470 | City of Titusville | North IRL | A | IR1-5 | 0.35 | 0.47 | 0.032055 | 10.3786 | 1.7433 | 0.33268 | 0.055882 | 1210 | Fixed Single Family Units | TV-28 | SR 50 Basin | 131.0929 | City of Titusville | TBD | S.R. 50 Basin TMDL Improvements | Future project. | BMP Treatment Train | Planned | TBD |  |  | A | 131 | TBD | TBD | TBD | TBD | N/A | Structural | 2016 | North Indian River Lagoon | TBD | TBD | TBD | BMPTrains | yes | 46.9507 | 129.7202
57471 | City of Titusville | North IRL | A | IR1-5 | 0.35 | 0.47 | 0.050496 | 10.3786 | 1.7433 | 0.52408 | 0.088032 | 1210 | Fixed Single Family Units | TV-28 | SR 50 Basin | 131.0929 | City of Titusville | TBD | S.R. 50 Basin TMDL Improvements | Future project. | BMP Treatment Train | Planned | TBD |  |  | A | 131 | TBD | TBD | TBD | TBD | N/A | Structural | 2016 | North Indian River Lagoon | TBD | TBD | TBD | BMPTrains | yes | 57.2123 | 204.3508
57472 | City of Titusville | North IRL | A | IR1-5 | 0.35 | 0.47 | 0.10341 | 10.3786 | 1.7433 | 1.0732 | 0.18028 | 1210 | Fixed Single Family Units | TV-28 | SR 50 Basin | 131.0929 | City of Titusville | TBD | S.R. 50 Basin TMDL Improvements | Future project. | BMP Treatment Train | Planned | TBD |  |  | A | 131 | TBD | TBD | TBD | TBD | N/A | Structural | 2016 | North Indian River Lagoon | TBD | TBD | TBD | BMPTrains | yes | 82.9913 | 418.4797
57473 | City of Titusville | North IRL | A | IR1-5 | 0.35 | 0.47 | 0.10642 | 10.3786 | 1.7433 | 1.1045 | 0.18552 | 1210 | Fixed Single Family Units | TV-28 | SR 50 Basin | 131.0929 | City of Titusville | TBD | S.R. 50 Basin TMDL Improvements | Future project. | BMP Treatment Train | Planned | TBD |  |  | A | 131 | TBD | TBD | TBD | TBD | N/A | Structural | 2016 | North Indian River Lagoon | TBD | TBD | TBD | BMPTrains | yes | 84.997 | 430.6561
57474 | City of Titusville | North IRL | A | IR1-5 | 0.35 | 0.47 | 0.059182 | 11.7597 | 1.7841 | 0.69597 | 0.10559 | 1300 | Residential, High Density | TV-28 | SR 50 Basin | 131.0929 | City of Titusville | TBD | S.R. 50 Basin TMDL Improvements | Future project. | BMP Treatment Train | Planned | TBD |  |  | A | 131 | TBD | TBD | TBD | TBD | N/A | Structural | 2016 | North Indian River Lagoon | TBD | TBD | TBD | BMPTrains | yes | 85.9653 | 239.5022
57475 | City of Titusville | North IRL | A | IR1-5 | 0.35 | 0.47 | 0.12753 | 11.7597 | 1.7841 | 1.4998 | 0.22753 | 1400 | Commercial and Services | TV-28 | SR 50 Basin | 131.0929 | City of Titusville | TBD | S.R. 50 Basin TMDL Improvements | Future project. | BMP Treatment Train | Planned | TBD |  |  | A | 131 | TBD | TBD | TBD | TBD | N/A | Structural | 2016 | North Indian River Lagoon | TBD | TBD | TBD | BMPTrains | yes | 136.8725 | 516.1095
57476 | City of Titusville | North IRL | A | IR1-5 | 0.35 | 0.47 | 0.25268 | 11.7597 | 1.7841 | 2.9715 | 0.45081 | 1410 | Retail Sales and Services | TV-28 | SR 50 Basin | 131.0929 | City of Titusville | TBD | S.R. 50 Basin TMDL Improvements | Future project. | BMP Treatment Train | Planned | TBD |  |  | A | 131 | TBD | TBD | TBD | TBD | N/A | Structural | 2016 | North Indian River Lagoon | TBD | TBD | TBD | BMPTrains | yes | 134.9881 | 1022.5702
57477 | City of Titusville | North IRL | A | IR1-5 | 0.35 | 0.47 | 0.15147 | 11.7597 | 1.7841 | 1.7812 | 0.27024 | 1330 | Residential, High density; Multiple Dwelling Units, Low Rise <Two stories or less> | TV-28 | SR 50 Basin | 131.0929 | City of Titusville | TBD | S.R. 50 Basin TMDL Improvements | Future project. | BMP Treatment Train | Planned | TBD |  |  | A | 131 | TBD | TBD | TBD | TBD | N/A | Structural | 2016 | North Indian River Lagoon | TBD | TBD | TBD | BMPTrains | yes | 122.1105 | 612.9722
57478 | City of Titusville | North IRL | A | IR1-5 | 0.35 | 0.47 | 0.10899 | 10.7262 | 1.7337 | 1.1691 | 0.18896 | 1300 | Residential, High Density | TV-28 | SR 50 Basin | 131.0929 | City of Titusville | TBD | S.R. 50 Basin TMDL Improvements | Future project. | BMP Treatment Train | Planned | TBD |  |  | A | 131 | TBD | TBD | TBD | TBD | N/A | Structural | 2016 | North Indian River Lagoon | TBD | TBD | TBD | BMPTrains | yes | 161.6187 | 441.078
57479 | City of Titusville | North IRL | A | IR1-5 | 0.35 | 0.47 | 0.0081162 | 10.7262 | 1.7337 | 0.087056 | 0.014071 | 1400 | Commercial and Services | TV-28 | SR 50 Basin | 131.0929 | City of Titusville | TBD | S.R. 50 Basin TMDL Improvements | Future project. | BMP Treatment Train | Planned | TBD |  |  | A | 131 | TBD | TBD | TBD | TBD | N/A | Structural | 2016 | North Indian River Lagoon | TBD | TBD | TBD | BMPTrains | yes | 54.0497 | 32.8449
57480 | City of Titusville | North IRL | A | IR1-5 | 0.35 | 0.47 | 0.0065743 | 10.7262 | 1.7337 | 0.070518 | 0.011398 | 1210 | Fixed Single Family Units | TV-28 | SR 50 Basin | 131.0929 | City of Titusville | TBD | S.R. 50 Basin TMDL Improvements | Future project. | BMP Treatment Train | Planned | TBD |  |  | A | 131 | TBD | TBD | TBD | TBD | N/A | Structural | 2016 | North Indian River Lagoon | TBD | TBD | TBD | BMPTrains | yes | 21.4739 | 26.6053
57481 | City of Titusville | North IRL | A | IR1-5 | 0.35 | 0.47 | 0.037418 | 10.7262 | 1.7337 | 0.40136 | 0.064873 | 1210 | Fixed Single Family Units | TV-28 | SR 50 Basin | 131.0929 | City of Titusville | TBD | S.R. 50 Basin TMDL Improvements | Future project. | BMP Treatment Train | Planned | TBD |  |  | A | 131 | TBD | TBD | TBD | TBD | N/A | Structural | 2016 | North Indian River Lagoon | TBD | TBD | TBD | BMPTrains | yes | 66.9664 | 151.4267
57482 | City of Titusville | North IRL | A | IR1-5 | 0.35 | 0.47 | 0.11547 | 10.7262 | 1.7337 | 1.2385 | 0.20019 | 1210 | Fixed Single Family Units | TV-28 | SR 50 Basin | 131.0929 | City of Titusville | TBD | S.R. 50 Basin TMDL Improvements | Future project. | BMP Treatment Train | Planned | TBD |  |  | A | 131 | TBD | TBD | TBD | TBD | N/A | Structural | 2016 | North Indian River Lagoon | TBD | TBD | TBD | BMPTrains | yes | 89.447 | 467.2792
57483 | City of Titusville | North IRL | A | IR1-5 | 0.35 | 0.47 | 0.091071 | 10.7262 | 1.7337 | 0.97685 | 0.15789 | 1210 | Fixed Single Family Units | TV-28 | SR 50 Basin | 131.0929 | City of Titusville | TBD | S.R. 50 Basin TMDL Improvements | Future project. | BMP Treatment Train | Planned | TBD |  |  | A | 131 | TBD | TBD | TBD | TBD | N/A | Structural | 2016 | North Indian River Lagoon | TBD | TBD | TBD | BMPTrains | yes | 82.0801 | 368.5524
57484 | City of Titusville | North IRL | A | IR1-5 | 0.35 | 0.47 | 0.038763 | 10.7262 | 1.7337 | 0.41579 | 0.067205 | 1410 | Retail Sales and Services | TV-28 | SR 50 Basin | 131.0929 | City of Titusville | TBD | S.R. 50 Basin TMDL Improvements | Future project. | BMP Treatment Train | Planned | TBD |  |  | A | 131 | TBD | TBD | TBD | TBD | N/A | Structural | 2016 | North Indian River Lagoon | TBD | TBD | TBD | BMPTrains | yes | 60.3529 | 156.87
57485 | City of Titusville | North IRL | A | IR1-5 | 0.35 | 0.47 | 0.019778 | 10.7262 | 1.7337 | 0.21214 | 0.03429 | 1330 | Residential, High density; Multiple Dwelling Units, Low Rise <Two stories or less> | TV-28 | SR 50 Basin | 131.0929 | City of Titusville | TBD | S.R. 50 Basin TMDL Improvements | Future project. | BMP Treatment Train | Planned | TBD |  |  | A | 131 | TBD | TBD | TBD | TBD | N/A | Structural | 2016 | North Indian River Lagoon | TBD | TBD | TBD | BMPTrains | yes | 44.9405 | 80.0391
57486 | City of Titusville | North IRL | A | IR1-5 | 0.35 | 0.47 | 0.039284 | 10.7262 | 1.7337 | 0.42137 | 0.068108 | 1330 | Residential, High density; Multiple Dwelling Units, Low Rise <Two stories or less> | TV-28 | SR 50 Basin | 131.0929 | City of Titusville | TBD | S.R. 50 Basin TMDL Improvements | Future project. | BMP Treatment Train | Planned | TBD |  |  | A | 131 | TBD | TBD | TBD | TBD | N/A | Structural | 2016 | North Indian River Lagoon | TBD | TBD | TBD | BMPTrains | yes | 53.6959 | 158.9771
57487 | City of Titusville | North IRL | A | IR1-5 | 0.35 | 0.47 | 0.00054833 | 10.7262 | 1.7337 | 0.0058816 | 0.00095066 | 1330 | Residential, High density; Multiple Dwelling Units, Low Rise <Two stories or less> | TV-28 | SR 50 Basin | 131.0929 | City of Titusville | TBD | S.R. 50 Basin TMDL Improvements | Future project. | BMP Treatment Train | Planned | TBD |  |  | A | 131 | TBD | TBD | TBD | TBD | N/A | Structural | 2016 | North Indian River Lagoon | TBD | TBD | TBD | BMPTrains | yes | 17.924 | 2.219
57488 | City of Titusville | North IRL | A | IR1-5 | 0.35 | 0.47 | 0.09087 | 10.7262 | 1.7337 | 0.9747 | 0.15754 | 1210 | Fixed Single Family Units | TV-28 | SR 50 Basin | 131.0929 | City of Titusville | TBD | S.R. 50 Basin TMDL Improvements | Future project. | BMP Treatment Train | Planned | TBD |  |  | A | 131 | TBD | TBD | TBD | TBD | N/A | Structural | 2016 | North Indian River Lagoon | TBD | TBD | TBD | BMPTrains | yes | 77.5752 | 367.7387
57489 | City of Titusville | North IRL | A | IR1-5 | 0.35 | 0.47 | 0.060879 | 10.7262 | 1.7337 | 0.65301 | 0.10555 | 1210 | Fixed Single Family Units | TV-28 | SR 50 Basin | 131.0929 | City of Titusville | TBD | S.R. 50 Basin TMDL Improvements | Future project. | BMP Treatment Train | Planned | TBD |  |  | A | 131 | TBD | TBD | TBD | TBD | N/A | Structural | 2016 | North Indian River Lagoon | TBD | TBD | TBD | BMPTrains | yes | 66.9471 | 246.3696
57490 | City of Titusville | North IRL | A | IR1-5 | 0.35 | 0.47 | 0.21618 | 9.0481 | 1.1918 | 1.956 | 0.25765 | 1700 | Institutional (Educational,religious,health and military facilities) | TV-28 | SR 50 Basin | 131.0929 | City of Titusville | TBD | S.R. 50 Basin TMDL Improvements | Future project. | BMP Treatment Train | Planned | TBD |  |  | A | 131 | TBD | TBD | TBD | TBD | N/A | Structural | 2016 | North Indian River Lagoon | TBD | TBD | TBD | BMPTrains | yes | 126.6515 | 874.8505
57491 | City of Titusville | North IRL | A | IR1-5 | 0.35 | 0.47 | 0.0070469 | 9.0481 | 1.1918 | 0.063761 | 0.0083987 | 8140 | Roads and Highways | TV-28 | SR 50 Basin | 131.0929 | City of Titusville | TBD | S.R. 50 Basin TMDL Improvements | Future project. | BMP Treatment Train | Planned | TBD |  |  | A | 131 | TBD | TBD | TBD | TBD | N/A | Structural | 2016 | North Indian River Lagoon | TBD | TBD | TBD | BMPTrains | yes | 88.3219 | 28.5177
57492 | City of Titusville | North IRL | A | IR1-5 | 0.35 | 0.47 | 0.035396 | 9.0481 | 1.1918 | 0.32026 | 0.042186 | 1410 | Retail Sales and Services | TV-28 | SR 50 Basin | 131.0929 | City of Titusville | TBD | S.R. 50 Basin TMDL Improvements | Future project. | BMP Treatment Train | Planned | TBD |  |  | A | 131 | TBD | TBD | TBD | TBD | N/A | Structural | 2016 | North Indian River Lagoon | TBD | TBD | TBD | BMPTrains | yes | 54.7575 | 143.2419
57493 | City of Titusville | North IRL | A | IR1-5 | 0.35 | 0.47 | 0.057551 | 9.6212 | 1.6408 | 0.55371 | 0.094428 | 1300 | Residential, High Density | TV-28 | SR 50 Basin | 131.0929 | City of Titusville | TBD | S.R. 50 Basin TMDL Improvements | Future project. | BMP Treatment Train | Planned | TBD |  |  | A | 131 | TBD | TBD | TBD | TBD | N/A | Structural | 2016 | North Indian River Lagoon | TBD | TBD | TBD | BMPTrains | yes | 101.4852 | 232.9004
57494 | City of Titusville | North IRL | A | IR1-5 | 0.35 | 0.47 | 0.052918 | 9.6212 | 1.6408 | 0.50914 | 0.086827 | 1330 | Residential, High density; Multiple Dwelling Units, Low Rise <Two stories or less> | TV-28 | SR 50 Basin | 131.0929 | City of Titusville | TBD | S.R. 50 Basin TMDL Improvements | Future project. | BMP Treatment Train | Planned | TBD |  |  | A | 131 | TBD | TBD | TBD | TBD | N/A | Structural | 2016 | North Indian River Lagoon | TBD | TBD | TBD | BMPTrains | yes | 70.8856 | 214.1532
57495 | City of Titusville | North IRL | A | IR1-5 | 0.35 | 0.47 | 0.0096256 | 9.6212 | 1.6408 | 0.09261 | 0.015793 | 1330 | Residential, High density; Multiple Dwelling Units, Low Rise <Two stories or less> | TV-28 | SR 50 Basin | 131.0929 | City of Titusville | TBD | S.R. 50 Basin TMDL Improvements | Future project. | BMP Treatment Train | Planned | TBD |  |  | A | 131 | TBD | TBD | TBD | TBD | N/A | Structural | 2016 | North Indian River Lagoon | TBD | TBD | TBD | BMPTrains | yes | 56.3566 | 38.9534
57496 | City of Titusville | North IRL | A | IR1-5 | 0.35 | 0.47 | 0.059925 | 9.6212 | 1.6408 | 0.57655 | 0.098322 | 1330 | Residential, High density; Multiple Dwelling Units, Low Rise <Two stories or less> | TV-28 | SR 50 Basin | 131.0929 | City of Titusville | TBD | S.R. 50 Basin TMDL Improvements | Future project. | BMP Treatment Train | Planned | TBD |  |  | A | 131 | TBD | TBD | TBD | TBD | N/A | Structural | 2016 | North Indian River Lagoon | TBD | TBD | TBD | BMPTrains | yes | 72.4879 | 242.506
57497 | City of Titusville | North IRL | A | IR1-5 | 0.35 | 0.47 | 0.044428 | 9.6212 | 1.6408 | 0.42745 | 0.072896 | 1330 | Residential, High density; Multiple Dwelling Units, Low Rise <Two stories or less> | TV-28 | SR 50 Basin | 131.0929 | City of Titusville | TBD | S.R. 50 Basin TMDL Improvements | Future project. | BMP Treatment Train | Planned | TBD |  |  | A | 131 | TBD | TBD | TBD | TBD | N/A | Structural | 2016 | North Indian River Lagoon | TBD | TBD | TBD | BMPTrains | yes | 67.8913 | 179.7928
57498 | City of Titusville | North IRL | A | IR1-5 | 0.35 | 0.47 | 0.048559 | 9.6212 | 1.6408 | 0.4672 | 0.079674 | 1330 | Residential, High density; Multiple Dwelling Units, Low Rise <Two stories or less> | TV-28 | SR 50 Basin | 131.0929 | City of Titusville | TBD | S.R. 50 Basin TMDL Improvements | Future project. | BMP Treatment Train | Planned | TBD |  |  | A | 131 | TBD | TBD | TBD | TBD | N/A | Structural | 2016 | North Indian River Lagoon | TBD | TBD | TBD | BMPTrains | yes | 69.1126 | 196.5115
57499 | City of Titusville | North IRL | A | IR1-5 | 0.35 | 0.47 | 0.05059 | 9.6212 | 1.6408 | 0.48673 | 0.083006 | 1330 | Residential, High density; Multiple Dwelling Units, Low Rise <Two stories or less> | TV-28 | SR 50 Basin | 131.0929 | City of Titusville | TBD | S.R. 50 Basin TMDL Improvements | Future project. | BMP Treatment Train | Planned | TBD |  |  | A | 131 | TBD | TBD | TBD | TBD | N/A | Structural | 2016 | North Indian River Lagoon | TBD | TBD | TBD | BMPTrains | yes | 69.7208 | 204.7291
57500 | City of Titusville | North IRL | A | IR1-5 | 0.35 | 0.47 | 0.15788 | 9.6212 | 1.6408 | 1.519 | 0.25904 | 1330 | Residential, High density; Multiple Dwelling Units, Low Rise <Two stories or less> | TV-28 | SR 50 Basin | 131.0929 | City of Titusville | TBD | S.R. 50 Basin TMDL Improvements | Future project. | BMP Treatment Train | Planned | TBD |  |  | A | 131 | TBD | TBD | TBD | TBD | N/A | Structural | 2016 | North Indian River Lagoon | TBD | TBD | TBD | BMPTrains | yes | 125.0767 | 638.9098
57501 | City of Titusville | North IRL | A | IR1-5 | 0.35 | 0.47 | 0.34277 | 9.715 | 1.4274 | 3.33 | 0.48927 | 1200 | Residential, Medium Density-Two-five dwellingunits per acre | TV-28 | SR 50 Basin | 131.0929 | City of Titusville | TBD | S.R. 50 Basin TMDL Improvements | Future project. | BMP Treatment Train | Planned | TBD |  |  | A | 131 | TBD | TBD | TBD | TBD | N/A | Structural | 2016 | North Indian River Lagoon | TBD | TBD | TBD | BMPTrains | yes | 196.8081 | 1387.1348
57502 | City of Titusville | North IRL | A | IR1-5 | 0.35 | 0.47 | 0.21761 | 9.715 | 1.4274 | 2.1141 | 0.31062 | 1210 | Fixed Single Family Units | TV-28 | SR 50 Basin | 131.0929 | City of Titusville | TBD | S.R. 50 Basin TMDL Improvements | Future project. | BMP Treatment Train | Planned | TBD |  |  | A | 131 | TBD | TBD | TBD | TBD | N/A | Structural | 2016 | North Indian River Lagoon | TBD | TBD | TBD | BMPTrains | yes | 116.8153 | 880.6457
57503 | City of Titusville | North IRL | A | IR1-5 | 0.35 | 0.47 | 0.013564 | 9.715 | 1.4274 | 0.13178 | 0.019362 | 1210 | Fixed Single Family Units | TV-28 | SR 50 Basin | 131.0929 | City of Titusville | TBD | S.R. 50 Basin TMDL Improvements | Future project. | BMP Treatment Train | Planned | TBD |  |  | A | 131 | TBD | TBD | TBD | TBD | N/A | Structural | 2016 | North Indian River Lagoon | TBD | TBD | TBD | BMPTrains | yes | 59.5106 | 54.8936
57504 | City of Titusville | North IRL | A | IR1-5 | 0.35 | 0.47 | 0.040894 | 9.715 | 1.4274 | 0.39729 | 0.058373 | 1210 | Fixed Single Family Units | TV-28 | SR 50 Basin | 131.0929 | City of Titusville | TBD | S.R. 50 Basin TMDL Improvements | Future project. | BMP Treatment Train | Planned | TBD |  |  | A | 131 | TBD | TBD | TBD | TBD | N/A | Structural | 2016 | North Indian River Lagoon | TBD | TBD | TBD | BMPTrains | yes | 73.4399 | 165.4926
57505 | City of Titusville | North IRL | A | IR1-5 | 0.35 | 0.47 | 0.0015644 | 9.715 | 1.4274 | 0.015198 | 0.002233 | 1210 | Fixed Single Family Units | TV-28 | SR 50 Basin | 131.0929 | City of Titusville | TBD | S.R. 50 Basin TMDL Improvements | Future project. | BMP Treatment Train | Planned | TBD |  |  | A | 131 | TBD | TBD | TBD | TBD | N/A | Structural | 2016 | North Indian River Lagoon | TBD | TBD | TBD | BMPTrains | yes | 10.606 | 6.3308
57506 | City of Titusville | North IRL | A | IR1-5 | 0.35 | 0.47 | 0.030244 | 11.1687 | 1.4861 | 0.33779 | 0.044947 | 1410 | Retail Sales and Services | TV-28 | SR 50 Basin | 131.0929 | City of Titusville | TBD | S.R. 50 Basin TMDL Improvements | Future project. | BMP Treatment Train | Planned | TBD |  |  | A | 131 | TBD | TBD | TBD | TBD | N/A | Structural | 2016 | North Indian River Lagoon | TBD | TBD | TBD | BMPTrains | yes | 62.3648 | 122.3945
57507 | City of Titusville | North IRL | A | IR1-5 | 0.35 | 0.47 | 0.21363 | 11.1457 | 1.5576 | 2.381 | 0.33276 | 1410 | Retail Sales and Services | TV-28 | SR 50 Basin | 131.0929 | City of Titusville | TBD | S.R. 50 Basin TMDL Improvements | Future project. | BMP Treatment Train | Planned | TBD |  |  | A | 131 | TBD | TBD | TBD | TBD | N/A | Structural | 2016 | North Indian River Lagoon | TBD | TBD | TBD | BMPTrains | yes | 120.4504 | 864.5249
57508 | City of Titusville | North IRL | A | IR1-5 | 0.35 | 0.47 | 0.064648 | 11.1457 | 1.5576 | 0.72055 | 0.1007 | 1430 | Professional Services | TV-28 | SR 50 Basin | 131.0929 | City of Titusville | TBD | S.R. 50 Basin TMDL Improvements | Future project. | BMP Treatment Train | Planned | TBD |  |  | A | 131 | TBD | TBD | TBD | TBD | N/A | Structural | 2016 | North Indian River Lagoon | TBD | TBD | TBD | BMPTrains | yes | 76.2758 | 261.6227
57509 | City of Titusville | North IRL | A | IR1-5 | 0.35 | 0.47 | 0.062835 | 11.1457 | 1.5576 | 0.70034 | 0.097874 | 1210 | Fixed Single Family Units | TV-28 | SR 50 Basin | 131.0929 | City of Titusville | TBD | S.R. 50 Basin TMDL Improvements | Future project. | BMP Treatment Train | Planned | TBD |  |  | A | 131 | TBD | TBD | TBD | TBD | N/A | Structural | 2016 | North Indian River Lagoon | TBD | TBD | TBD | BMPTrains | yes | 71.69 | 254.2843
57510 | City of Titusville | North IRL | A | IR1-5 | 0.35 | 0.47 | 0.14219 | 11.1457 | 1.5576 | 1.5848 | 0.22147 | 1200 | Residential, Medium Density-Two-five dwellingunits per acre | TV-28 | SR 50 Basin | 131.0929 | City of Titusville | TBD | S.R. 50 Basin TMDL Improvements | Future project. | BMP Treatment Train | Planned | TBD |  |  | A | 131 | TBD | TBD | TBD | TBD | N/A | Structural | 2016 | North Indian River Lagoon | TBD | TBD | TBD | BMPTrains | yes | 115.8332 | 575.4058
57511 | City of Titusville | North IRL | A | IR1-5 | 0.35 | 0.47 | 1.1649e-05 | 8.8184 | 1.1084 | 0.00010273 | 1.2912e-05 | 1400 | Commercial and Services | TV-28 | SR 50 Basin | 131.0929 | City of Titusville | TBD | S.R. 50 Basin TMDL Improvements | Future project. | BMP Treatment Train | Planned | TBD |  |  | A | 131 | TBD | TBD | TBD | TBD | N/A | Structural | 2016 | North Indian River Lagoon | TBD | TBD | TBD | BMPTrains | yes | 8.7927 | 0.047142
57512 | City of Titusville | North IRL | A | IR1-5 | 0.35 | 0.47 | 0.033747 | 8.8184 | 1.1084 | 0.29759 | 0.037406 | 1400 | Commercial and Services | TV-28 | SR 50 Basin | 131.0929 | City of Titusville | TBD | S.R. 50 Basin TMDL Improvements | Future project. | BMP Treatment Train | Planned | TBD |  |  | A | 131 | TBD | TBD | TBD | TBD | N/A | Structural | 2016 | North Indian River Lagoon | TBD | TBD | TBD | BMPTrains | yes | 49.3593 | 136.5691
57513 | Natural Lands | North IRL | A | IR1-5 | 0.35 | 0.47 | 0.12294 | 8.8184 | 1.1084 | 1.0841 | 0.13626 | 6440 | Emergent aquatic vegetation | TV-28 | SR 50 Basin | 131.0929 | City of Titusville | TBD | S.R. 50 Basin TMDL Improvements | Future project. | BMP Treatment Train | Planned | TBD |  |  | A | 131 | TBD | TBD | TBD | TBD | N/A | Structural | 2016 | North Indian River Lagoon | TBD | TBD | TBD | BMPTrains | yes | 98.9202 | 497.5024
57514 | City of Titusville | North IRL | A | IR1-5 | 0.35 | 0.47 | 0.027986 | 8.8184 | 1.1084 | 0.24679 | 0.03102 | 8140 | Roads and Highways | TV-28 | SR 50 Basin | 131.0929 | City of Titusville | TBD | S.R. 50 Basin TMDL Improvements | Future project. | BMP Treatment Train | Planned | TBD |  |  | A | 131 | TBD | TBD | TBD | TBD | N/A | Structural | 2016 | North Indian River Lagoon | TBD | TBD | TBD | BMPTrains | yes | 95.7791 | 113.2562
57515 | City of Titusville | North IRL | A | IR1-5 | 0.35 | 0.47 | 9.6125e-05 | 8.8184 | 1.1084 | 0.00084766 | 0.00010655 | 1410 | Retail Sales and Services | TV-28 | SR 50 Basin | 131.0929 | City of Titusville | TBD | S.R. 50 Basin TMDL Improvements | Future project. | BMP Treatment Train | Planned | TBD |  |  | A | 131 | TBD | TBD | TBD | TBD | N/A | Structural | 2016 | North Indian River Lagoon | TBD | TBD | TBD | BMPTrains | yes | 8.4776 | 0.389
57516 | City of Titusville | North IRL | A | IR1-5 | 0.35 | 0.47 | 0.23902 | 11.668 | 1.5507 | 2.7889 | 0.37066 | 1400 | Commercial and Services | TV-28 | SR 50 Basin | 131.0929 | City of Titusville | TBD | S.R. 50 Basin TMDL Improvements | Future project. | BMP Treatment Train | Planned | TBD |  |  | A | 131 | TBD | TBD | TBD | TBD | N/A | Structural | 2016 | North Indian River Lagoon | TBD | TBD | TBD | BMPTrains | yes | 136.8668 | 967.2921
57517 | City of Titusville | North IRL | A | IR1-5 | 0.35 | 0.47 | 0.2466 | 11.668 | 1.5507 | 2.8774 | 0.38241 | 1400 | Commercial and Services | TV-28 | SR 50 Basin | 131.0929 | City of Titusville | TBD | S.R. 50 Basin TMDL Improvements | Future project. | BMP Treatment Train | Planned | TBD |  |  | A | 131 | TBD | TBD | TBD | TBD | N/A | Structural | 2016 | North Indian River Lagoon | TBD | TBD | TBD | BMPTrains | yes | 163.1749 | 997.9653
57518 | City of Titusville | North IRL | A | IR1-5 | 0.35 | 0.47 | 0.022326 | 11.668 | 1.5507 | 0.2605 | 0.034621 | 1210 | Fixed Single Family Units | TV-28 | SR 50 Basin | 131.0929 | City of Titusville | TBD | S.R. 50 Basin TMDL Improvements | Future project. | BMP Treatment Train | Planned | TBD |  |  | A | 131 | TBD | TBD | TBD | TBD | N/A | Structural | 2016 | North Indian River Lagoon | TBD | TBD | TBD | BMPTrains | yes | 39.2469 | 90.3498
57519 | City of Titusville | North IRL | A | IR1-5 | 0.35 | 0.47 | 0.0074481 | 11.668 | 1.5507 | 0.086904 | 0.01155 | 1430 | Professional Services | TV-28 | SR 50 Basin | 131.0929 | City of Titusville | TBD | S.R. 50 Basin TMDL Improvements | Future project. | BMP Treatment Train | Planned | TBD |  |  | A | 131 | TBD | TBD | TBD | TBD | N/A | Structural | 2016 | North Indian River Lagoon | TBD | TBD | TBD | BMPTrains | yes | 39.6093 | 30.1414
57520 | City of Titusville | North IRL | A | IR1-5 | 0.35 | 0.47 | 0.065022 | 11.668 | 1.5507 | 0.75868 | 0.10083 | 1420 | Wholesale Sales and Services <Excluding warehouses associated with industrial use> | TV-28 | SR 50 Basin | 131.0929 | City of Titusville | TBD | S.R. 50 Basin TMDL Improvements | Future project. | BMP Treatment Train | Planned | TBD |  |  | A | 131 | TBD | TBD | TBD | TBD | N/A | Structural | 2016 | North Indian River Lagoon | TBD | TBD | TBD | BMPTrains | yes | 92.4983 | 263.1341
57521 | City of Titusville | North IRL | A | IR1-5 | 0.35 | 0.47 | 0.29426 | 10.5432 | 1.4102 | 3.1024 | 0.41495 | 1400 | Commercial and Services | TV-28 | SR 50 Basin | 131.0929 | City of Titusville | TBD | S.R. 50 Basin TMDL Improvements | Future project. | BMP Treatment Train | Planned | TBD |  |  | A | 131 | TBD | TBD | TBD | TBD | N/A | Structural | 2016 | North Indian River Lagoon | TBD | TBD | TBD | BMPTrains | yes | 241.0344 | 1190.8104
57522 | City of Titusville | North IRL | A | IR1-5 | 0.35 | 0.47 | 0.10967 | 10.5432 | 1.4102 | 1.1562 | 0.15465 | 1430 | Professional Services | TV-28 | SR 50 Basin | 131.0929 | City of Titusville | TBD | S.R. 50 Basin TMDL Improvements | Future project. | BMP Treatment Train | Planned | TBD |  |  | A | 131 | TBD | TBD | TBD | TBD | N/A | Structural | 2016 | North Indian River Lagoon | TBD | TBD | TBD | BMPTrains | yes | 85.6538 | 443.8076
57523 | City of Titusville | North IRL | A | IR1-5 | 0.35 | 0.47 | 0.21384 | 10.5432 | 1.4102 | 2.2546 | 0.30155 | 1430 | Professional Services | TV-28 | SR 50 Basin | 131.0929 | City of Titusville | TBD | S.R. 50 Basin TMDL Improvements | Future project. | BMP Treatment Train | Planned | TBD |  |  | A | 131 | TBD | TBD | TBD | TBD | N/A | Structural | 2016 | North Indian River Lagoon | TBD | TBD | TBD | BMPTrains | yes | 119.1361 | 865.382
57524 | City of Titusville | North IRL | A | IR1-5 | 0.35 | 0.47 | 0.24764 | 10.5509 | 1.7848 | 2.6128 | 0.44199 | 1300 | Residential, High Density | TV-28 | SR 50 Basin | 131.0929 | City of Titusville | TBD | S.R. 50 Basin TMDL Improvements | Future project. | BMP Treatment Train | Planned | TBD |  |  | A | 131 | TBD | TBD | TBD | TBD | N/A | Structural | 2016 | North Indian River Lagoon | TBD | TBD | TBD | BMPTrains | yes | 140.1706 | 1002.1694
57525 | City of Titusville | North IRL | A | IR1-5 | 0.35 | 0.47 | 0.27705 | 10.5509 | 1.7848 | 2.9232 | 0.49448 | 1210 | Fixed Single Family Units | TV-28 | SR 50 Basin | 131.0929 | City of Titusville | TBD | S.R. 50 Basin TMDL Improvements | Future project. | BMP Treatment Train | Planned | TBD |  |  | A | 131 | TBD | TBD | TBD | TBD | N/A | Structural | 2016 | North Indian River Lagoon | TBD | TBD | TBD | BMPTrains | yes | 141.0569 | 1121.1997
57526 | City of Titusville | North IRL | A | IR1-5 | 0.35 | 0.47 | 0.021594 | 10.5509 | 1.7848 | 0.22784 | 0.038541 | 1210 | Fixed Single Family Units | TV-28 | SR 50 Basin | 131.0929 | City of Titusville | TBD | S.R. 50 Basin TMDL Improvements | Future project. | BMP Treatment Train | Planned | TBD |  |  | A | 131 | TBD | TBD | TBD | TBD | N/A | Structural | 2016 | North Indian River Lagoon | TBD | TBD | TBD | BMPTrains | yes | 54.8073 | 87.3885
57527 | City of Titusville | North IRL | A | IR1-5 | 0.35 | 0.47 | 0.016256 | 10.5509 | 1.7848 | 0.17151 | 0.029013 | 1210 | Fixed Single Family Units | TV-28 | SR 50 Basin | 131.0929 | City of Titusville | TBD | S.R. 50 Basin TMDL Improvements | Future project. | BMP Treatment Train | Planned | TBD |  |  | A | 131 | TBD | TBD | TBD | TBD | N/A | Structural | 2016 | North Indian River Lagoon | TBD | TBD | TBD | BMPTrains | yes | 35.1671 | 65.785
57528 | City of Titusville | North IRL | A | IR1-5 | 0.35 | 0.47 | 0.055218 | 10.5509 | 1.7848 | 0.58259 | 0.098551 | 1210 | Fixed Single Family Units | TV-28 | SR 50 Basin | 131.0929 | City of Titusville | TBD | S.R. 50 Basin TMDL Improvements | Future project. | BMP Treatment Train | Planned | TBD |  |  | A | 131 | TBD | TBD | TBD | TBD | N/A | Structural | 2016 | North Indian River Lagoon | TBD | TBD | TBD | BMPTrains | yes | 87.4621 | 223.4573
57529 | City of Titusville | North IRL | A | IR1-5 | 0.35 | 0.47 | 0.098957 | 11.2815 | 1.5425 | 1.1164 | 0.15265 | 1210 | Fixed Single Family Units | TV-28 | SR 50 Basin | 131.0929 | City of Titusville | TBD | S.R. 50 Basin TMDL Improvements | Future project. | BMP Treatment Train | Planned | TBD |  |  | A | 131 | TBD | TBD | TBD | TBD | N/A | Structural | 2016 | North Indian River Lagoon | TBD | TBD | TBD | BMPTrains | yes | 80.4658 | 400.4654
57530 | City of Titusville | North IRL | A | IR1-5 | 0.35 | 0.47 | 0.10548 | 11.2815 | 1.5425 | 1.19 | 0.16271 | 1210 | Fixed Single Family Units | TV-28 | SR 50 Basin | 131.0929 | City of Titusville | TBD | S.R. 50 Basin TMDL Improvements | Future project. | BMP Treatment Train | Planned | TBD |  |  | A | 131 | TBD | TBD | TBD | TBD | N/A | Structural | 2016 | North Indian River Lagoon | TBD | TBD | TBD | BMPTrains | yes | 83.2399 | 426.8587
57531 | City of Titusville | North IRL | A | IR1-5 | 0.35 | 0.47 | 0.020704 | 11.2815 | 1.5425 | 0.23358 | 0.031938 | 1210 | Fixed Single Family Units | TV-28 | SR 50 Basin | 131.0929 | City of Titusville | TBD | S.R. 50 Basin TMDL Improvements | Future project. | BMP Treatment Train | Planned | TBD |  |  | A | 131 | TBD | TBD | TBD | TBD | N/A | Structural | 2016 | North Indian River Lagoon | TBD | TBD | TBD | BMPTrains | yes | 45.9833 | 83.788
57532 | City of Titusville | North IRL | A | IR1-5 | 0.35 | 0.47 | 0.39262 | 11.2815 | 1.5425 | 4.4294 | 0.60564 | 1410 | Retail Sales and Services | TV-28 | SR 50 Basin | 131.0929 | City of Titusville | TBD | S.R. 50 Basin TMDL Improvements | Future project. | BMP Treatment Train | Planned | TBD |  |  | A | 131 | TBD | TBD | TBD | TBD | N/A | Structural | 2016 | North Indian River Lagoon | TBD | TBD | TBD | BMPTrains | yes | 163.6102 | 1588.8878
57533 | City of Titusville | North IRL | A | IR1-5 | 0.35 | 0.47 | 0.33604 | 11.1551 | 2.0125 | 3.7486 | 0.67628 | 1300 | Residential, High Density | TV-28 | SR 50 Basin | 131.0929 | City of Titusville | TBD | S.R. 50 Basin TMDL Improvements | Future project. | BMP Treatment Train | Planned | TBD |  |  | A | 131 | TBD | TBD | TBD | TBD | N/A | Structural | 2016 | North Indian River Lagoon | TBD | TBD | TBD | BMPTrains | yes | 185.5177 | 1359.9117
57534 | City of Titusville | North IRL | A | IR1-5 | 0.35 | 0.47 | 0.023304 | 11.1551 | 2.0125 | 0.25996 | 0.046898 | 1330 | Residential, High density; Multiple Dwelling Units, Low Rise <Two stories or less> | TV-28 | SR 50 Basin | 131.0929 | City of Titusville | TBD | S.R. 50 Basin TMDL Improvements | Future project. | BMP Treatment Train | Planned | TBD |  |  | A | 131 | TBD | TBD | TBD | TBD | N/A | Structural | 2016 | North Indian River Lagoon | TBD | TBD | TBD | BMPTrains | yes | 39.0191 | 94.3068
57535 | City of Titusville | North IRL | A | IR1-5 | 0.35 | 0.47 | 0.021589 | 11.1551 | 2.0125 | 0.24083 | 0.043448 | 1330 | Residential, High density; Multiple Dwelling Units, Low Rise <Two stories or less> | TV-28 | SR 50 Basin | 131.0929 | City of Titusville | TBD | S.R. 50 Basin TMDL Improvements | Future project. | BMP Treatment Train | Planned | TBD |  |  | A | 131 | TBD | TBD | TBD | TBD | N/A | Structural | 2016 | North Indian River Lagoon | TBD | TBD | TBD | BMPTrains | yes | 37.4089 | 87.3692
57536 | City of Titusville | North IRL | A | IR1-5 | 0.35 | 0.47 | 0.089318 | 11.1551 | 2.0125 | 0.99635 | 0.17975 | 1210 | Fixed Single Family Units | TV-28 | SR 50 Basin | 131.0929 | City of Titusville | TBD | S.R. 50 Basin TMDL Improvements | Future project. | BMP Treatment Train | Planned | TBD |  |  | A | 131 | TBD | TBD | TBD | TBD | N/A | Structural | 2016 | North Indian River Lagoon | TBD | TBD | TBD | BMPTrains | yes | 76.7179 | 361.4562
57537 | City of Titusville | North IRL | A | IR1-5 | 0.35 | 0.47 | 0.055836 | 11.1551 | 2.0125 | 0.62285 | 0.11237 | 1210 | Fixed Single Family Units | TV-28 | SR 50 Basin | 131.0929 | City of Titusville | TBD | S.R. 50 Basin TMDL Improvements | Future project. | BMP Treatment Train | Planned | TBD |  |  | A | 131 | TBD | TBD | TBD | TBD | N/A | Structural | 2016 | North Indian River Lagoon | TBD | TBD | TBD | BMPTrains | yes | 63.9882 | 225.9598
57538 | City of Titusville | North IRL | A | IR1-5 | 0.35 | 0.47 | 0.000177 | 11.1551 | 2.0125 | 0.0019744 | 0.0003562 | 1210 | Fixed Single Family Units | TV-28 | SR 50 Basin | 131.0929 | City of Titusville | TBD | S.R. 50 Basin TMDL Improvements | Future project. | BMP Treatment Train | Planned | TBD |  |  | A | 131 | TBD | TBD | TBD | TBD | N/A | Structural | 2016 | North Indian River Lagoon | TBD | TBD | TBD | BMPTrains | yes | 14.3434 | 0.71628
57539 | City of Titusville | North IRL | A | IR1-5 | 0.35 | 0.47 | 0.032067 | 11.1551 | 2.0125 | 0.35771 | 0.064535 | 1210 | Fixed Single Family Units | TV-28 | SR 50 Basin | 131.0929 | City of Titusville | TBD | S.R. 50 Basin TMDL Improvements | Future project. | BMP Treatment Train | Planned | TBD |  |  | A | 131 | TBD | TBD | TBD | TBD | N/A | Structural | 2016 | North Indian River Lagoon | TBD | TBD | TBD | BMPTrains | yes | 87.2399 | 129.7711
57540 | City of Titusville | North IRL | A | IR1-5 | 0.35 | 0.47 | 0.029943 | 11.1551 | 2.0125 | 0.33402 | 0.06026 | 1210 | Fixed Single Family Units | TV-28 | SR 50 Basin | 131.0929 | City of Titusville | TBD | S.R. 50 Basin TMDL Improvements | Future project. | BMP Treatment Train | Planned | TBD |  |  | A | 131 | TBD | TBD | TBD | TBD | N/A | Structural | 2016 | North Indian River Lagoon | TBD | TBD | TBD | BMPTrains | yes | 54.3813 | 121.1749
57541 | City of Titusville | North IRL | A | IR1-5 | 0.35 | 0.47 | 0.16587 | 8.2204 | 1.1301 | 1.3635 | 0.18745 | 1700 | Institutional (Educational,religious,health and military facilities) | TV-28 | SR 50 Basin | 131.0929 | City of Titusville | TBD | S.R. 50 Basin TMDL Improvements | Future project. | BMP Treatment Train | Planned | TBD |  |  | A | 131 | TBD | TBD | TBD | TBD | N/A | Structural | 2016 | North Indian River Lagoon | TBD | TBD | TBD | BMPTrains | yes | 126.8557 | 671.2467
57542 | City of Titusville | North IRL | A | IR1-5 | 0.35 | 0.47 | 0.01765 | 8.2204 | 1.1301 | 0.14509 | 0.019946 | 1210 | Fixed Single Family Units | TV-28 | SR 50 Basin | 131.0929 | City of Titusville | TBD | S.R. 50 Basin TMDL Improvements | Future project. | BMP Treatment Train | Planned | TBD |  |  | A | 131 | TBD | TBD | TBD | TBD | N/A | Structural | 2016 | North Indian River Lagoon | TBD | TBD | TBD | BMPTrains | yes | 48.9034 | 71.428
57543 | City of Titusville | North IRL | A | IR1-5 | 0.35 | 0.47 | 0.045885 | 8.2204 | 1.1301 | 0.37719 | 0.051854 | 1210 | Fixed Single Family Units | TV-28 | SR 50 Basin | 131.0929 | City of Titusville | TBD | S.R. 50 Basin TMDL Improvements | Future project. | BMP Treatment Train | Planned | TBD |  |  | A | 131 | TBD | TBD | TBD | TBD | N/A | Structural | 2016 | North Indian River Lagoon | TBD | TBD | TBD | BMPTrains | yes | 73.6866 | 185.6885
57544 | City of Titusville | North IRL | A | IR1-5 | 0.35 | 0.47 | 0.0048694 | 8.2204 | 1.1301 | 0.040029 | 0.0055029 | 1210 | Fixed Single Family Units | TV-28 | SR 50 Basin | 131.0929 | City of Titusville | TBD | S.R. 50 Basin TMDL Improvements | Future project. | BMP Treatment Train | Planned | TBD |  |  | A | 131 | TBD | TBD | TBD | TBD | N/A | Structural | 2016 | North Indian River Lagoon | TBD | TBD | TBD | BMPTrains | yes | 18.2776 | 19.7059
57545 | City of Titusville | North IRL | A | IR1-5 | 0.35 | 0.47 | 0.016141 | 8.2204 | 1.1301 | 0.13268 | 0.01824 | 1210 | Fixed Single Family Units | TV-28 | SR 50 Basin | 131.0929 | City of Titusville | TBD | S.R. 50 Basin TMDL Improvements | Future project. | BMP Treatment Train | Planned | TBD |  |  | A | 131 | TBD | TBD | TBD | TBD | N/A | Structural | 2016 | North Indian River Lagoon | TBD | TBD | TBD | BMPTrains | yes | 47.3157 | 65.3191
57546 | City of Titusville | North IRL | A | IR1-5 | 0.35 | 0.47 | 0.0021624 | 8.2204 | 1.1301 | 0.017776 | 0.0024437 | 1210 | Fixed Single Family Units | TV-28 | SR 50 Basin | 131.0929 | City of Titusville | TBD | S.R. 50 Basin TMDL Improvements | Future project. | BMP Treatment Train | Planned | TBD |  |  | A | 131 | TBD | TBD | TBD | TBD | N/A | Structural | 2016 | North Indian River Lagoon | TBD | TBD | TBD | BMPTrains | yes | 11.8456 | 8.7508
57547 | City of Titusville | North IRL | A | IR1-5 | 0.35 | 0.47 | 0.36519 | 8.2204 | 1.1301 | 3.002 | 0.41269 | 1720 | Religious | TV-28 | SR 50 Basin | 131.0929 | City of Titusville | TBD | S.R. 50 Basin TMDL Improvements | Future project. | BMP Treatment Train | Planned | TBD |  |  | A | 131 | TBD | TBD | TBD | TBD | N/A | Structural | 2016 | North Indian River Lagoon | TBD | TBD | TBD | BMPTrains | yes | 166.5572 | 1477.861
57548 | City of Titusville | North IRL | A | IR1-5 | 0.35 | 0.47 | 0.13377 | 11.1858 | 1.488 | 1.4963 | 0.19905 | 1400 | Commercial and Services | TV-28 | SR 50 Basin | 131.0929 | City of Titusville | TBD | S.R. 50 Basin TMDL Improvements | Future project. | BMP Treatment Train | Planned | TBD |  |  | A | 131 | TBD | TBD | TBD | TBD | N/A | Structural | 2016 | North Indian River Lagoon | TBD | TBD | TBD | BMPTrains | yes | 122.5187 | 541.339
57549 | City of Titusville | North IRL | A | IR1-5 | 0.35 | 0.47 | 0.26191 | 11.1858 | 1.488 | 2.9297 | 0.38973 | 1400 | Commercial and Services | TV-28 | SR 50 Basin | 131.0929 | City of Titusville | TBD | S.R. 50 Basin TMDL Improvements | Future project. | BMP Treatment Train | Planned | TBD |  |  | A | 131 | TBD | TBD | TBD | TBD | N/A | Structural | 2016 | North Indian River Lagoon | TBD | TBD | TBD | BMPTrains | yes | 143.2768 | 1059.9232
57550 | City of Titusville | North IRL | A | IR1-5 | 0.35 | 0.47 | 0.018712 | 11.1858 | 1.488 | 0.20931 | 0.027844 | 1430 | Professional Services | TV-28 | SR 50 Basin | 131.0929 | City of Titusville | TBD | S.R. 50 Basin TMDL Improvements | Future project. | BMP Treatment Train | Planned | TBD |  |  | A | 131 | TBD | TBD | TBD | TBD | N/A | Structural | 2016 | North Indian River Lagoon | TBD | TBD | TBD | BMPTrains | yes | 41.3747 | 75.7261
57551 | City of Titusville | North IRL | A | IR1-5 | 0.35 | 0.47 | 0.064272 | 11.1858 | 1.488 | 0.71894 | 0.095638 | 1410 | Retail Sales and Services | TV-28 | SR 50 Basin | 131.0929 | City of Titusville | TBD | S.R. 50 Basin TMDL Improvements | Future project. | BMP Treatment Train | Planned | TBD |  |  | A | 131 | TBD | TBD | TBD | TBD | N/A | Structural | 2016 | North Indian River Lagoon | TBD | TBD | TBD | BMPTrains | yes | 76.5913 | 260.1013
57552 | City of Titusville | North IRL | A | IR1-5 | 0.35 | 0.47 | 0.07009 | 11.1858 | 1.488 | 0.78401 | 0.10429 | 1420 | Wholesale Sales and Services <Excluding warehouses associated with industrial use> | TV-28 | SR 50 Basin | 131.0929 | City of Titusville | TBD | S.R. 50 Basin TMDL Improvements | Future project. | BMP Treatment Train | Planned | TBD |  |  | A | 131 | TBD | TBD | TBD | TBD | N/A | Structural | 2016 | North Indian River Lagoon | TBD | TBD | TBD | BMPTrains | yes | 147.2775 | 283.6433
57553 | City of Titusville | North IRL | A | IR1-5 | 0.35 | 0.47 | 0.015469 | 11.1858 | 1.488 | 0.17303 | 0.023018 | 1430 | Professional Services | TV-28 | SR 50 Basin | 131.0929 | City of Titusville | TBD | S.R. 50 Basin TMDL Improvements | Future project. | BMP Treatment Train | Planned | TBD |  |  | A | 131 | TBD | TBD | TBD | TBD | N/A | Structural | 2016 | North Indian River Lagoon | TBD | TBD | TBD | BMPTrains | yes | 34.6018 | 62.6005
57554 | City of Titusville | North IRL | A | IR1-5 | 0.35 | 0.47 | 0.00939 | 12.3279 | 1.6259 | 0.11576 | 0.015268 | 1400 | Commercial and Services | TV-28 | SR 50 Basin | 131.0929 | City of Titusville | TBD | S.R. 50 Basin TMDL Improvements | Future project. | BMP Treatment Train | Planned | TBD |  |  | A | 131 | TBD | TBD | TBD | TBD | N/A | Structural | 2016 | North Indian River Lagoon | TBD | TBD | TBD | BMPTrains | yes | 57.0141 | 37.9999
57555 | City of Titusville | North IRL | A | IR1-5 | 0.35 | 0.47 | 0.16288 | 12.3279 | 1.6259 | 2.0079 | 0.26483 | 1420 | Wholesale Sales and Services <Excluding warehouses associated with industrial use> | TV-28 | SR 50 Basin | 131.0929 | City of Titusville | TBD | S.R. 50 Basin TMDL Improvements | Future project. | BMP Treatment Train | Planned | TBD |  |  | A | 131 | TBD | TBD | TBD | TBD | N/A | Structural | 2016 | North Indian River Lagoon | TBD | TBD | TBD | BMPTrains | yes | 126.9494 | 659.1337
57556 | City of Titusville | North IRL | A | IR1-5 | 0.35 | 0.47 | 0.010939 | 10.1632 | 1.4607 | 0.11117 | 0.015978 | 1200 | Residential, Medium Density-Two-five dwellingunits per acre | TV-28 | SR 50 Basin | 131.0929 | City of Titusville | TBD | S.R. 50 Basin TMDL Improvements | Future project. | BMP Treatment Train | Planned | TBD |  |  | A | 131 | TBD | TBD | TBD | TBD | N/A | Structural | 2016 | North Indian River Lagoon | TBD | TBD | TBD | BMPTrains | yes | 101.8206 | 44.2668
57557 | City of Titusville | North IRL | A | IR1-5 | 0.35 | 0.47 | 0.066314 | 10.1632 | 1.4607 | 0.67396 | 0.096863 | 1210 | Fixed Single Family Units | TV-28 | SR 50 Basin | 131.0929 | City of Titusville | TBD | S.R. 50 Basin TMDL Improvements | Future project. | BMP Treatment Train | Planned | TBD |  |  | A | 131 | TBD | TBD | TBD | TBD | N/A | Structural | 2016 | North Indian River Lagoon | TBD | TBD | TBD | BMPTrains | yes | 66.2885 | 268.3638
57558 | City of Titusville | North IRL | A | IR1-5 | 0.35 | 0.47 | 0.11364 | 10.1632 | 1.4607 | 1.1549 | 0.16599 | 1210 | Fixed Single Family Units | TV-28 | SR 50 Basin | 131.0929 | City of Titusville | TBD | S.R. 50 Basin TMDL Improvements | Future project. | BMP Treatment Train | Planned | TBD |  |  | A | 131 | TBD | TBD | TBD | TBD | N/A | Structural | 2016 | North Indian River Lagoon | TBD | TBD | TBD | BMPTrains | yes | 96.427 | 459.8821
57559 | City of Titusville | North IRL | A | IR1-5 | 0.35 | 0.47 | 0.19462 | 10.1632 | 1.4607 | 1.9779 | 0.28427 | 1210 | Fixed Single Family Units | TV-28 | SR 50 Basin | 131.0929 | City of Titusville | TBD | S.R. 50 Basin TMDL Improvements | Future project. | BMP Treatment Train | Planned | TBD |  |  | A | 131 | TBD | TBD | TBD | TBD | N/A | Structural | 2016 | North Indian River Lagoon | TBD | TBD | TBD | BMPTrains | yes | 114.9949 | 787.5932
57560 | City of Titusville | North IRL | A | IR1-5 | 0.35 | 0.47 | 0.12113 | 10.1632 | 1.4607 | 1.2311 | 0.17693 | 1210 | Fixed Single Family Units | TV-28 | SR 50 Basin | 131.0929 | City of Titusville | TBD | S.R. 50 Basin TMDL Improvements | Future project. | BMP Treatment Train | Planned | TBD |  |  | A | 131 | TBD | TBD | TBD | TBD | N/A | Structural | 2016 | North Indian River Lagoon | TBD | TBD | TBD | BMPTrains | yes | 97.3315 | 490.1907
57561 | City of Titusville | North IRL | A | IR1-5 | 0.35 | 0.47 | 0.11112 | 10.1632 | 1.4607 | 1.1294 | 0.16231 | 1410 | Retail Sales and Services | TV-28 | SR 50 Basin | 131.0929 | City of Titusville | TBD | S.R. 50 Basin TMDL Improvements | Future project. | BMP Treatment Train | Planned | TBD |  |  | A | 131 | TBD | TBD | TBD | TBD | N/A | Structural | 2016 | North Indian River Lagoon | TBD | TBD | TBD | BMPTrains | yes | 91.3879 | 449.7034
57562 | City of Titusville | North IRL | A | IR1-5 | 0.35 | 0.47 | 0.18676 | 9.6299 | 1.4049 | 1.7985 | 0.26238 | 1200 | Residential, Medium Density-Two-five dwellingunits per acre | TV-28 | SR 50 Basin | 131.0929 | City of Titusville | TBD | S.R. 50 Basin TMDL Improvements | Future project. | BMP Treatment Train | Planned | TBD |  |  | A | 131 | TBD | TBD | TBD | TBD | N/A | Structural | 2016 | North Indian River Lagoon | TBD | TBD | TBD | BMPTrains | yes | 130.2764 | 755.796
57563 | City of Titusville | North IRL | A | IR1-5 | 0.35 | 0.47 | 0.1192 | 9.6299 | 1.4049 | 1.1479 | 0.16746 | 1210 | Fixed Single Family Units | TV-28 | SR 50 Basin | 131.0929 | City of Titusville | TBD | S.R. 50 Basin TMDL Improvements | Future project. | BMP Treatment Train | Planned | TBD |  |  | A | 131 | TBD | TBD | TBD | TBD | N/A | Structural | 2016 | North Indian River Lagoon | TBD | TBD | TBD | BMPTrains | yes | 89.9727 | 482.3853
57564 | City of Titusville | North IRL | A | IR1-5 | 0.35 | 0.47 | 0.1639 | 9.6299 | 1.4049 | 1.5784 | 0.23027 | 1210 | Fixed Single Family Units | TV-28 | SR 50 Basin | 131.0929 | City of Titusville | TBD | S.R. 50 Basin TMDL Improvements | Future project. | BMP Treatment Train | Planned | TBD |  |  | A | 131 | TBD | TBD | TBD | TBD | N/A | Structural | 2016 | North Indian River Lagoon | TBD | TBD | TBD | BMPTrains | yes | 103.4191 | 663.2933
57565 | City of Titusville | North IRL | A | IR1-5 | 0.35 | 0.47 | 0.062024 | 9.6299 | 1.4049 | 0.59728 | 0.087136 | 1410 | Retail Sales and Services | TV-28 | SR 50 Basin | 131.0929 | City of Titusville | TBD | S.R. 50 Basin TMDL Improvements | Future project. | BMP Treatment Train | Planned | TBD |  |  | A | 131 | TBD | TBD | TBD | TBD | N/A | Structural | 2016 | North Indian River Lagoon | TBD | TBD | TBD | BMPTrains | yes | 74.8909 | 251.0013
57566 | City of Titusville | North IRL | A | IR1-5 | 0.35 | 0.47 | 0.031388 | 9.6299 | 1.4049 | 0.30226 | 0.044097 | 1210 | Fixed Single Family Units | TV-28 | SR 50 Basin | 131.0929 | City of Titusville | TBD | S.R. 50 Basin TMDL Improvements | Future project. | BMP Treatment Train | Planned | TBD |  |  | A | 131 | TBD | TBD | TBD | TBD | N/A | Structural | 2016 | North Indian River Lagoon | TBD | TBD | TBD | BMPTrains | yes | 49.2748 | 127.0227
57567 | City of Titusville | North IRL | A | IR1-5 | 0.35 | 0.47 | 0.039857 | 9.6299 | 1.4049 | 0.38381 | 0.055994 | 1210 | Fixed Single Family Units | TV-28 | SR 50 Basin | 131.0929 | City of Titusville | TBD | S.R. 50 Basin TMDL Improvements | Future project. | BMP Treatment Train | Planned | TBD |  |  | A | 131 | TBD | TBD | TBD | TBD | N/A | Structural | 2016 | North Indian River Lagoon | TBD | TBD | TBD | BMPTrains | yes | 60.7896 | 161.2936
57568 | City of Titusville | North IRL | A | IR1-5 | 0.35 | 0.47 | 0.014631 | 9.6299 | 1.4049 | 0.14089 | 0.020554 | 1210 | Fixed Single Family Units | TV-28 | SR 50 Basin | 131.0929 | City of Titusville | TBD | S.R. 50 Basin TMDL Improvements | Future project. | BMP Treatment Train | Planned | TBD |  |  | A | 131 | TBD | TBD | TBD | TBD | N/A | Structural | 2016 | North Indian River Lagoon | TBD | TBD | TBD | BMPTrains | yes | 31.2573 | 59.2078
57569 | City of Titusville | North IRL | A | IR1-5 | 0.35 | 0.47 | 0.53899 | 8.678 | 1.3486 | 4.6773 | 0.7269 | 1320 | Mobile Home Units | TV-28 | SR 50 Basin | 131.0929 | City of Titusville | TBD | S.R. 50 Basin TMDL Improvements | Future project. | BMP Treatment Train | Planned | TBD |  |  | A | 131 | TBD | TBD | TBD | TBD | N/A | Structural | 2016 | North Indian River Lagoon | TBD | TBD | TBD | BMPTrains | yes | 223.8752 | 2181.2142
57570 | City of Titusville | North IRL | A | IR1-5 | 0.35 | 0.47 | 0.00099744 | 11.982 | 1.6028 | 0.011951 | 0.0015987 | 1300 | Residential, High Density | TV-28 | SR 50 Basin | 131.0929 | City of Titusville | TBD | S.R. 50 Basin TMDL Improvements | Future project. | BMP Treatment Train | Planned | TBD |  |  | A | 131 | TBD | TBD | TBD | TBD | N/A | Structural | 2016 | North Indian River Lagoon | TBD | TBD | TBD | BMPTrains | yes | 16.72 | 4.0365
57571 | City of Titusville | North IRL | A | IR1-5 | 0.35 | 0.47 | 0.56088 | 11.982 | 1.6028 | 6.7205 | 0.899 | 1400 | Commercial and Services | TV-28 | SR 50 Basin | 131.0929 | City of Titusville | TBD | S.R. 50 Basin TMDL Improvements | Future project. | BMP Treatment Train | Planned | TBD |  |  | A | 131 | TBD | TBD | TBD | TBD | N/A | Structural | 2016 | North Indian River Lagoon | TBD | TBD | TBD | BMPTrains | yes | 194.6044 | 2269.7873
57572 | City of Titusville | North IRL | A | IR1-5 | 0.35 | 0.47 | 0.0023058 | 11.982 | 1.6028 | 0.027628 | 0.0036958 | 1330 | Residential, High density; Multiple Dwelling Units, Low Rise <Two stories or less> | TV-28 | SR 50 Basin | 131.0929 | City of Titusville | TBD | S.R. 50 Basin TMDL Improvements | Future project. | BMP Treatment Train | Planned | TBD |  |  | A | 131 | TBD | TBD | TBD | TBD | N/A | Structural | 2016 | North Indian River Lagoon | TBD | TBD | TBD | BMPTrains | yes | 12.2367 | 9.3311
57573 | City of Titusville | North IRL | A | IR1-5 | 0.35 | 0.47 | 0.0026262 | 11.982 | 1.6028 | 0.031467 | 0.0042094 | 1330 | Residential, High density; Multiple Dwelling Units, Low Rise <Two stories or less> | TV-28 | SR 50 Basin | 131.0929 | City of Titusville | TBD | S.R. 50 Basin TMDL Improvements | Future project. | BMP Treatment Train | Planned | TBD |  |  | A | 131 | TBD | TBD | TBD | TBD | N/A | Structural | 2016 | North Indian River Lagoon | TBD | TBD | TBD | BMPTrains | yes | 13.2852 | 10.6278
57574 | City of Titusville | North IRL | A | IR1-5 | 0.35 | 0.47 | 0.0035881 | 11.982 | 1.6028 | 0.042992 | 0.0057511 | 1330 | Residential, High density; Multiple Dwelling Units, Low Rise <Two stories or less> | TV-28 | SR 50 Basin | 131.0929 | City of Titusville | TBD | S.R. 50 Basin TMDL Improvements | Future project. | BMP Treatment Train | Planned | TBD |  |  | A | 131 | TBD | TBD | TBD | TBD | N/A | Structural | 2016 | North Indian River Lagoon | TBD | TBD | TBD | BMPTrains | yes | 15.9765 | 14.5204
57575 | City of Titusville | North IRL | A | IR1-5 | 0.35 | 0.47 | 0.0083296 | 11.982 | 1.6028 | 0.099806 | 0.013351 | 1330 | Residential, High density; Multiple Dwelling Units, Low Rise <Two stories or less> | TV-28 | SR 50 Basin | 131.0929 | City of Titusville | TBD | S.R. 50 Basin TMDL Improvements | Future project. | BMP Treatment Train | Planned | TBD |  |  | A | 131 | TBD | TBD | TBD | TBD | N/A | Structural | 2016 | North Indian River Lagoon | TBD | TBD | TBD | BMPTrains | yes | 35.4984 | 33.7089
57576 | City of Titusville | North IRL | A | IR1-5 | 0.35 | 0.47 | 0.023175 | 11.982 | 1.6028 | 0.27768 | 0.037146 | 1750 | Governmental | TV-28 | SR 50 Basin | 131.0929 | City of Titusville | TBD | S.R. 50 Basin TMDL Improvements | Future project. | BMP Treatment Train | Planned | TBD |  |  | A | 131 | TBD | TBD | TBD | TBD | N/A | Structural | 2016 | North Indian River Lagoon | TBD | TBD | TBD | BMPTrains | yes | 49.5588 | 93.7854
57577 | City of Titusville | North IRL | A | IR1-5 | 0.35 | 0.47 | 0.01549 | 11.982 | 1.6028 | 0.1856 | 0.024828 | 1420 | Wholesale Sales and Services <Excluding warehouses associated with industrial use> | TV-28 | SR 50 Basin | 131.0929 | City of Titusville | TBD | S.R. 50 Basin TMDL Improvements | Future project. | BMP Treatment Train | Planned | TBD |  |  | A | 131 | TBD | TBD | TBD | TBD | N/A | Structural | 2016 | North Indian River Lagoon | TBD | TBD | TBD | BMPTrains | yes | 58.092 | 62.6856
57578 | City of Titusville | North IRL | A | IR1-5 | 0.35 | 0.47 | 0.0077701 | 9.0458 | 1.2329 | 0.070286 | 0.0095793 | 1300 | Residential, High Density | TV-28 | SR 50 Basin | 131.0929 | City of Titusville | TBD | S.R. 50 Basin TMDL Improvements | Future project. | BMP Treatment Train | Planned | TBD |  |  | A | 131 | TBD | TBD | TBD | TBD | N/A | Structural | 2016 | North Indian River Lagoon | TBD | TBD | TBD | BMPTrains | yes | 24.6352 | 31.4443
57579 | City of Titusville | North IRL | A | IR1-5 | 0.35 | 0.47 | 0.16141 | 9.0458 | 1.2329 | 1.4601 | 0.199 | 1400 | Commercial and Services | TV-28 | SR 50 Basin | 131.0929 | City of Titusville | TBD | S.R. 50 Basin TMDL Improvements | Future project. | BMP Treatment Train | Planned | TBD |  |  | A | 131 | TBD | TBD | TBD | TBD | N/A | Structural | 2016 | North Indian River Lagoon | TBD | TBD | TBD | BMPTrains | yes | 158.2073 | 653.2041
57580 | City of Titusville | North IRL | A | IR1-5 | 0.35 | 0.47 | 0.0012391 | 9.0458 | 1.2329 | 0.011208 | 0.0015276 | 8140 | Roads and Highways | TV-28 | SR 50 Basin | 131.0929 | City of Titusville | TBD | S.R. 50 Basin TMDL Improvements | Future project. | BMP Treatment Train | Planned | TBD |  |  | A | 131 | TBD | TBD | TBD | TBD | N/A | Structural | 2016 | North Indian River Lagoon | TBD | TBD | TBD | BMPTrains | yes | 100.1581 | 5.0143
57581 | City of Titusville | North IRL | A | IR1-5 | 0.35 | 0.47 | 0.0041978 | 9.0458 | 1.2329 | 0.037972 | 0.0051752 | 1330 | Residential, High density; Multiple Dwelling Units, Low Rise <Two stories or less> | TV-28 | SR 50 Basin | 131.0929 | City of Titusville | TBD | S.R. 50 Basin TMDL Improvements | Future project. | BMP Treatment Train | Planned | TBD |  |  | A | 131 | TBD | TBD | TBD | TBD | N/A | Structural | 2016 | North Indian River Lagoon | TBD | TBD | TBD | BMPTrains | yes | 19.6572 | 16.9878
57582 | City of Titusville | North IRL | A | IR1-5 | 0.35 | 0.47 | 0.0072708 | 9.0458 | 1.2329 | 0.06577 | 0.0089638 | 1330 | Residential, High density; Multiple Dwelling Units, Low Rise <Two stories or less> | TV-28 | SR 50 Basin | 131.0929 | City of Titusville | TBD | S.R. 50 Basin TMDL Improvements | Future project. | BMP Treatment Train | Planned | TBD |  |  | A | 131 | TBD | TBD | TBD | TBD | N/A | Structural | 2016 | North Indian River Lagoon | TBD | TBD | TBD | BMPTrains | yes | 28.7312 | 29.4239
57583 | City of Titusville | North IRL | A | IR1-5 | 0.35 | 0.47 | 0.00052692 | 9.0458 | 1.2329 | 0.0047664 | 0.00064961 | 1330 | Residential, High density; Multiple Dwelling Units, Low Rise <Two stories or less> | TV-28 | SR 50 Basin | 131.0929 | City of Titusville | TBD | S.R. 50 Basin TMDL Improvements | Future project. | BMP Treatment Train | Planned | TBD |  |  | A | 131 | TBD | TBD | TBD | TBD | N/A | Structural | 2016 | North Indian River Lagoon | TBD | TBD | TBD | BMPTrains | yes | 6.2678 | 2.1324
57584 | City of Titusville | North IRL | A | IR1-5 | 0.35 | 0.47 | 0.19717 | 9.0458 | 1.2329 | 1.7836 | 0.24308 | 1430 | Professional Services | TV-28 | SR 50 Basin | 131.0929 | City of Titusville | TBD | S.R. 50 Basin TMDL Improvements | Future project. | BMP Treatment Train | Planned | TBD |  |  | A | 131 | TBD | TBD | TBD | TBD | N/A | Structural | 2016 | North Indian River Lagoon | TBD | TBD | TBD | BMPTrains | yes | 125.1401 | 797.9228
57585 | City of Titusville | North IRL | A | IR1-5 | 0.35 | 0.47 | 0.22415 | 9.0458 | 1.2329 | 2.0276 | 0.27634 | 1410 | Retail Sales and Services | TV-28 | SR 50 Basin | 131.0929 | City of Titusville | TBD | S.R. 50 Basin TMDL Improvements | Future project. | BMP Treatment Train | Planned | TBD |  |  | A | 131 | TBD | TBD | TBD | TBD | N/A | Structural | 2016 | North Indian River Lagoon | TBD | TBD | TBD | BMPTrains | yes | 131.4657 | 907.1039
57586 | City of Titusville | North IRL | A | IR1-5 | 0.35 | 0.47 | 0.00095882 | 11.3259 | 2.1753 | 0.01086 | 0.0020857 | 1330 | Residential, High density; Multiple Dwelling Units, Low Rise <Two stories or less> | TV-28 | SR 50 Basin | 131.0929 | City of Titusville | TBD | S.R. 50 Basin TMDL Improvements | Future project. | BMP Treatment Train | Planned | TBD |  |  | A | 131 | TBD | TBD | TBD | TBD | N/A | Structural | 2016 | North Indian River Lagoon | TBD | TBD | TBD | BMPTrains | yes | 9.681 | 3.8802
57587 | City of Titusville | North IRL | A | IR1-5 | 0.35 | 0.47 | 0.018415 | 12.1447 | 1.6038 | 0.22365 | 0.029535 | 1410 | Retail Sales and Services | TV-28 | SR 50 Basin | 131.0929 | City of Titusville | TBD | S.R. 50 Basin TMDL Improvements | Future project. | BMP Treatment Train | Planned | TBD |  |  | A | 131 | TBD | TBD | TBD | TBD | N/A | Structural | 2016 | North Indian River Lagoon | TBD | TBD | TBD | BMPTrains | yes | 39.9385 | 74.5246
57588 | City of Titusville | North IRL | A | IR1-5 | 0.35 | 0.47 | 0.23779 | 11.3257 | 2.1753 | 2.6931 | 0.51726 | 1300 | Residential, High Density | TV-28 | SR 50 Basin | 131.0929 | City of Titusville | TBD | S.R. 50 Basin TMDL Improvements | Future project. | BMP Treatment Train | Planned | TBD |  |  | A | 131 | TBD | TBD | TBD | TBD | N/A | Structural | 2016 | North Indian River Lagoon | TBD | TBD | TBD | BMPTrains | yes | 167.0782 | 962.2981
57589 | City of Titusville | North IRL | A | IR1-5 | 0.35 | 0.47 | 0.028995 | 11.3257 | 2.1753 | 0.32839 | 0.063073 | 1330 | Residential, High density; Multiple Dwelling Units, Low Rise <Two stories or less> | TV-28 | SR 50 Basin | 131.0929 | City of Titusville | TBD | S.R. 50 Basin TMDL Improvements | Future project. | BMP Treatment Train | Planned | TBD |  |  | A | 131 | TBD | TBD | TBD | TBD | N/A | Structural | 2016 | North Indian River Lagoon | TBD | TBD | TBD | BMPTrains | yes | 60.2968 | 117.3394
57590 | City of Titusville | North IRL | A | IR1-5 | 0.35 | 0.47 | 0.04769 | 11.3257 | 2.1753 | 0.54012 | 0.10374 | 1330 | Residential, High density; Multiple Dwelling Units, Low Rise <Two stories or less> | TV-28 | SR 50 Basin | 131.0929 | City of Titusville | TBD | S.R. 50 Basin TMDL Improvements | Future project. | BMP Treatment Train | Planned | TBD |  |  | A | 131 | TBD | TBD | TBD | TBD | N/A | Structural | 2016 | North Indian River Lagoon | TBD | TBD | TBD | BMPTrains | yes | 74.0184 | 192.9942
57591 | City of Titusville | North IRL | A | IR1-5 | 0.35 | 0.47 | 0.05074 | 11.3257 | 2.1753 | 0.57467 | 0.11037 | 1330 | Residential, High density; Multiple Dwelling Units, Low Rise <Two stories or less> | TV-28 | SR 50 Basin | 131.0929 | City of Titusville | TBD | S.R. 50 Basin TMDL Improvements | Future project. | BMP Treatment Train | Planned | TBD |  |  | A | 131 | TBD | TBD | TBD | TBD | N/A | Structural | 2016 | North Indian River Lagoon | TBD | TBD | TBD | BMPTrains | yes | 67.743 | 205.3375
57592 | City of Titusville | North IRL | A | IR1-5 | 0.35 | 0.47 | 0.05074 | 11.3257 | 2.1753 | 0.57466 | 0.11037 | 1330 | Residential, High density; Multiple Dwelling Units, Low Rise <Two stories or less> | TV-28 | SR 50 Basin | 131.0929 | City of Titusville | TBD | S.R. 50 Basin TMDL Improvements | Future project. | BMP Treatment Train | Planned | TBD |  |  | A | 131 | TBD | TBD | TBD | TBD | N/A | Structural | 2016 | North Indian River Lagoon | TBD | TBD | TBD | BMPTrains | yes | 67.7428 | 205.3367
57593 | City of Titusville | North IRL | A | IR1-5 | 0.35 | 0.47 | 0.05074 | 11.3257 | 2.1753 | 0.57466 | 0.11037 | 1330 | Residential, High density; Multiple Dwelling Units, Low Rise <Two stories or less> | TV-28 | SR 50 Basin | 131.0929 | City of Titusville | TBD | S.R. 50 Basin TMDL Improvements | Future project. | BMP Treatment Train | Planned | TBD |  |  | A | 131 | TBD | TBD | TBD | TBD | N/A | Structural | 2016 | North Indian River Lagoon | TBD | TBD | TBD | BMPTrains | yes | 67.7428 | 205.3358
57594 | City of Titusville | North IRL | A | IR1-5 | 0.35 | 0.47 | 0.050486 | 11.3257 | 2.1753 | 0.57179 | 0.10982 | 1330 | Residential, High density; Multiple Dwelling Units, Low Rise <Two stories or less> | TV-28 | SR 50 Basin | 131.0929 | City of Titusville | TBD | S.R. 50 Basin TMDL Improvements | Future project. | BMP Treatment Train | Planned | TBD |  |  | A | 131 | TBD | TBD | TBD | TBD | N/A | Structural | 2016 | North Indian River Lagoon | TBD | TBD | TBD | BMPTrains | yes | 67.5287 | 204.3098
57595 | City of Titusville | North IRL | A | IR1-5 | 0.35 | 0.47 | 0.00076562 | 11.3257 | 2.1753 | 0.0086711 | 0.0016654 | 1330 | Residential, High density; Multiple Dwelling Units, Low Rise <Two stories or less> | TV-28 | SR 50 Basin | 131.0929 | City of Titusville | TBD | S.R. 50 Basin TMDL Improvements | Future project. | BMP Treatment Train | Planned | TBD |  |  | A | 131 | TBD | TBD | TBD | TBD | N/A | Structural | 2016 | North Indian River Lagoon | TBD | TBD | TBD | BMPTrains | yes | 33.3214 | 3.0983
57596 | City of Titusville | North IRL | A | IR1-5 | 0.35 | 0.47 | 0.007153 | 11.3257 | 2.1753 | 0.081013 | 0.01556 | 1330 | Residential, High density; Multiple Dwelling Units, Low Rise <Two stories or less> | TV-28 | SR 50 Basin | 131.0929 | City of Titusville | TBD | S.R. 50 Basin TMDL Improvements | Future project. | BMP Treatment Train | Planned | TBD |  |  | A | 131 | TBD | TBD | TBD | TBD | N/A | Structural | 2016 | North Indian River Lagoon | TBD | TBD | TBD | BMPTrains | yes | 24.2605 | 28.9471
57597 | City of Titusville | North IRL | A | IR1-5 | 0.35 | 0.47 | 0.0067576 | 11.3257 | 2.1753 | 0.076535 | 0.0147 | 1330 | Residential, High density; Multiple Dwelling Units, Low Rise <Two stories or less> | TV-28 | SR 50 Basin | 131.0929 | City of Titusville | TBD | S.R. 50 Basin TMDL Improvements | Future project. | BMP Treatment Train | Planned | TBD |  |  | A | 131 | TBD | TBD | TBD | TBD | N/A | Structural | 2016 | North Indian River Lagoon | TBD | TBD | TBD | BMPTrains | yes | 22.7356 | 27.3472
57598 | City of Titusville | North IRL | A | IR1-5 | 0.35 | 0.47 | 0.007111 | 11.3257 | 2.1753 | 0.080537 | 0.015468 | 1330 | Residential, High density; Multiple Dwelling Units, Low Rise <Two stories or less> | TV-28 | SR 50 Basin | 131.0929 | City of Titusville | TBD | S.R. 50 Basin TMDL Improvements | Future project. | BMP Treatment Train | Planned | TBD |  |  | A | 131 | TBD | TBD | TBD | TBD | N/A | Structural | 2016 | North Indian River Lagoon | TBD | TBD | TBD | BMPTrains | yes | 23.0972 | 28.7771
57599 | City of Titusville | North IRL | A | IR1-5 | 0.35 | 0.47 | 0.0074641 | 11.3257 | 2.1753 | 0.084537 | 0.016237 | 1330 | Residential, High density; Multiple Dwelling Units, Low Rise <Two stories or less> | TV-28 | SR 50 Basin | 131.0929 | City of Titusville | TBD | S.R. 50 Basin TMDL Improvements | Future project. | BMP Treatment Train | Planned | TBD |  |  | A | 131 | TBD | TBD | TBD | TBD | N/A | Structural | 2016 | North Indian River Lagoon | TBD | TBD | TBD | BMPTrains | yes | 23.4585 | 30.2063
57600 | City of Titusville | North IRL | A | IR1-5 | 0.35 | 0.47 | 0.0078173 | 11.3257 | 2.1753 | 0.088536 | 0.017005 | 1330 | Residential, High density; Multiple Dwelling Units, Low Rise <Two stories or less> | TV-28 | SR 50 Basin | 131.0929 | City of Titusville | TBD | S.R. 50 Basin TMDL Improvements | Future project. | BMP Treatment Train | Planned | TBD |  |  | A | 131 | TBD | TBD | TBD | TBD | N/A | Structural | 2016 | North Indian River Lagoon | TBD | TBD | TBD | BMPTrains | yes | 23.82 | 31.6354
57601 | City of Titusville | North IRL | A | IR1-5 | 0.35 | 0.47 | 0.0078904 | 11.3257 | 2.1753 | 0.089364 | 0.017164 | 1330 | Residential, High density; Multiple Dwelling Units, Low Rise <Two stories or less> | TV-28 | SR 50 Basin | 131.0929 | City of Titusville | TBD | S.R. 50 Basin TMDL Improvements | Future project. | BMP Treatment Train | Planned | TBD |  |  | A | 131 | TBD | TBD | TBD | TBD | N/A | Structural | 2016 | North Indian River Lagoon | TBD | TBD | TBD | BMPTrains | yes | 23.6442 | 31.9313
57602 | City of Titusville | North IRL | A | IR1-5 | 0.35 | 0.47 | 0.58484 | 8.6833 | 1.3482 | 5.0783 | 0.78849 | 1320 | Mobile Home Units | TV-28 | SR 50 Basin | 131.0929 | City of Titusville | TBD | S.R. 50 Basin TMDL Improvements | Future project. | BMP Treatment Train | Planned | TBD |  |  | A | 131 | TBD | TBD | TBD | TBD | N/A | Structural | 2016 | North Indian River Lagoon | TBD | TBD | TBD | BMPTrains | yes | 222.8966 | 2366.746
57603 | City of Titusville | North IRL | A | IR1-5 | 0.35 | 0.47 | 0.0042671 | 8.6833 | 1.3482 | 0.037052 | 0.005753 | 1410 | Retail Sales and Services | TV-28 | SR 50 Basin | 131.0929 | City of Titusville | TBD | S.R. 50 Basin TMDL Improvements | Future project. | BMP Treatment Train | Planned | TBD |  |  | A | 131 | TBD | TBD | TBD | TBD | N/A | Structural | 2016 | North Indian River Lagoon | TBD | TBD | TBD | BMPTrains | yes | 17.9317 | 17.2683
57604 | City of Titusville | North IRL | A | IR1-5 | 0.35 | 0.47 | 0.014072 | 10.0755 | 1.4939 | 0.14178 | 0.021022 | 1210 | Fixed Single Family Units | TV-28 | SR 50 Basin | 131.0929 | City of Titusville | TBD | S.R. 50 Basin TMDL Improvements | Future project. | BMP Treatment Train | Planned | TBD |  |  | A | 131 | TBD | TBD | TBD | TBD | N/A | Structural | 2016 | North Indian River Lagoon | TBD | TBD | TBD | BMPTrains | yes | 32.7735 | 56.9464
57605 | City of Titusville | North IRL | A | IR1-5 | 0.35 | 0.47 | 0.011153 | 10.0755 | 1.4939 | 0.11237 | 0.016662 | 1200 | Residential, Medium Density-Two-five dwellingunits per acre | TV-28 | SR 50 Basin | 131.0929 | City of Titusville | TBD | S.R. 50 Basin TMDL Improvements | Future project. | BMP Treatment Train | Planned | TBD |  |  | A | 131 | TBD | TBD | TBD | TBD | N/A | Structural | 2016 | North Indian River Lagoon | TBD | TBD | TBD | BMPTrains | yes | 30.0341 | 45.135
57606 | City of Titusville | North IRL | A | IR1-5 | 0.35 | 0.47 | 0.018106 | 9.3357 | 1.3138 | 0.16903 | 0.023787 | 1210 | Fixed Single Family Units | TV-28 | SR 50 Basin | 131.0929 | City of Titusville | TBD | S.R. 50 Basin TMDL Improvements | Future project. | BMP Treatment Train | Planned | TBD |  |  | A | 131 | TBD | TBD | TBD | TBD | N/A | Structural | 2016 | North Indian River Lagoon | TBD | TBD | TBD | BMPTrains | yes | 49.6663 | 73.2713
57607 | City of Titusville | North IRL | A | IR1-5 | 0.35 | 0.47 | 0.11469 | 9.3357 | 1.3138 | 1.0707 | 0.15068 | 1210 | Fixed Single Family Units | TV-28 | SR 50 Basin | 131.0929 | City of Titusville | TBD | S.R. 50 Basin TMDL Improvements | Future project. | BMP Treatment Train | Planned | TBD |  |  | A | 131 | TBD | TBD | TBD | TBD | N/A | Structural | 2016 | North Indian River Lagoon | TBD | TBD | TBD | BMPTrains | yes | 86.1833 | 464.1467
57608 | City of Titusville | North IRL | A | IR1-5 | 0.35 | 0.47 | 0.12905 | 9.3357 | 1.3138 | 1.2047 | 0.16954 | 1210 | Fixed Single Family Units | TV-28 | SR 50 Basin | 131.0929 | City of Titusville | TBD | S.R. 50 Basin TMDL Improvements | Future project. | BMP Treatment Train | Planned | TBD |  |  | A | 131 | TBD | TBD | TBD | TBD | N/A | Structural | 2016 | North Indian River Lagoon | TBD | TBD | TBD | BMPTrains | yes | 91.6695 | 522.233
57609 | City of Titusville | North IRL | A | IR1-5 | 0.35 | 0.47 | 0.00081833 | 9.3357 | 1.3138 | 0.0076397 | 0.0010751 | 1210 | Fixed Single Family Units | TV-28 | SR 50 Basin | 131.0929 | City of Titusville | TBD | S.R. 50 Basin TMDL Improvements | Future project. | BMP Treatment Train | Planned | TBD |  |  | A | 131 | TBD | TBD | TBD | TBD | N/A | Structural | 2016 | North Indian River Lagoon | TBD | TBD | TBD | BMPTrains | yes | 42.7273 | 3.3117
57610 | City of Titusville | North IRL | A | IR1-5 | 0.35 | 0.47 | 0.35373 | 9.3357 | 1.3138 | 3.3023 | 0.46473 | 1410 | Retail Sales and Services | TV-28 | SR 50 Basin | 131.0929 | City of Titusville | TBD | S.R. 50 Basin TMDL Improvements | Future project. | BMP Treatment Train | Planned | TBD |  |  | A | 131 | TBD | TBD | TBD | TBD | N/A | Structural | 2016 | North Indian River Lagoon | TBD | TBD | TBD | BMPTrains | yes | 158.2071 | 1431.5141
57611 | City of Titusville | North IRL | A | IR1-5 | 0.35 | 0.47 | 0.014086 | 8.6761 | 1.3484 | 0.12221 | 0.018993 | 1320 | Mobile Home Units | TV-28 | SR 50 Basin | 131.0929 | City of Titusville | TBD | S.R. 50 Basin TMDL Improvements | Future project. | BMP Treatment Train | Planned | TBD |  |  | A | 131 | TBD | TBD | TBD | TBD | N/A | Structural | 2016 | North Indian River Lagoon | TBD | TBD | TBD | BMPTrains | yes | 48.2028 | 57.0053
57612 | City of Titusville | North IRL | A | IR1-5 | 0.35 | 0.47 | 0.15408 | 10.0555 | 1.6014 | 1.5493 | 0.24674 | 1300 | Residential, High Density | TV-28 | SR 50 Basin | 131.0929 | City of Titusville | TBD | S.R. 50 Basin TMDL Improvements | Future project. | BMP Treatment Train | Planned | TBD |  |  | A | 131 | TBD | TBD | TBD | TBD | N/A | Structural | 2016 | North Indian River Lagoon | TBD | TBD | TBD | BMPTrains | yes | 115.1632 | 623.5244
57613 | City of Titusville | North IRL | A | IR1-5 | 0.35 | 0.47 | 0.037134 | 10.0555 | 1.6014 | 0.3734 | 0.059467 | 8140 | Roads and Highways | TV-28 | SR 50 Basin | 131.0929 | City of Titusville | TBD | S.R. 50 Basin TMDL Improvements | Future project. | BMP Treatment Train | Planned | TBD |  |  | A | 131 | TBD | TBD | TBD | TBD | N/A | Structural | 2016 | North Indian River Lagoon | TBD | TBD | TBD | BMPTrains | yes | 101.3202 | 150.2751
57614 | City of Titusville | North IRL | A | IR1-5 | 0.35 | 0.47 | 0.011703 | 10.0555 | 1.6014 | 0.11768 | 0.018741 | 1330 | Residential, High density; Multiple Dwelling Units, Low Rise <Two stories or less> | TV-28 | SR 50 Basin | 131.0929 | City of Titusville | TBD | S.R. 50 Basin TMDL Improvements | Future project. | BMP Treatment Train | Planned | TBD |  |  | A | 131 | TBD | TBD | TBD | TBD | N/A | Structural | 2016 | North Indian River Lagoon | TBD | TBD | TBD | BMPTrains | yes | 29.3976 | 47.36
57615 | City of Titusville | North IRL | A | IR1-5 | 0.35 | 0.47 | 0.0025619 | 10.0555 | 1.6014 | 0.025761 | 0.0041026 | 1330 | Residential, High density; Multiple Dwelling Units, Low Rise <Two stories or less> | TV-28 | SR 50 Basin | 131.0929 | City of Titusville | TBD | S.R. 50 Basin TMDL Improvements | Future project. | BMP Treatment Train | Planned | TBD |  |  | A | 131 | TBD | TBD | TBD | TBD | N/A | Structural | 2016 | North Indian River Lagoon | TBD | TBD | TBD | BMPTrains | yes | 15.8053 | 10.3675
57616 | City of Titusville | North IRL | A | IR1-5 | 0.35 | 0.47 | 0.29874 | 12.0343 | 1.5888 | 3.5951 | 0.47464 | 1410 | Retail Sales and Services | TV-28 | SR 50 Basin | 131.0929 | City of Titusville | TBD | S.R. 50 Basin TMDL Improvements | Future project. | BMP Treatment Train | Planned | TBD |  |  | A | 131 | TBD | TBD | TBD | TBD | N/A | Structural | 2016 | North Indian River Lagoon | TBD | TBD | TBD | BMPTrains | yes | 165.0569 | 1208.9489
57617 | City of Titusville | North IRL | A | IR1-5 | 0.35 | 0.47 | 4.4275e-05 | 9.9194 | 1.306 | 0.00043918 | 5.7821e-05 | 1400 | Commercial and Services | TV-28 | SR 50 Basin | 131.0929 | City of Titusville | TBD | S.R. 50 Basin TMDL Improvements | Future project. | BMP Treatment Train | Planned | TBD |  |  | A | 131 | TBD | TBD | TBD | TBD | N/A | Structural | 2016 | North Indian River Lagoon | TBD | TBD | TBD | BMPTrains | yes | 100.0225 | 0.17917
57618 | City of Titusville | North IRL | A | IR1-5 | 0.35 | 0.47 | 0.034914 | 9.9194 | 1.306 | 0.34633 | 0.045597 | 1410 | Retail Sales and Services | TV-28 | SR 50 Basin | 131.0929 | City of Titusville | TBD | S.R. 50 Basin TMDL Improvements | Future project. | BMP Treatment Train | Planned | TBD |  |  | A | 131 | TBD | TBD | TBD | TBD | N/A | Structural | 2016 | North Indian River Lagoon | TBD | TBD | TBD | BMPTrains | yes | 95.3939 | 141.2927
57619 | City of Titusville | North IRL | A | IR1-5 | 0.35 | 0.47 | 0.0048988 | 9.9194 | 1.306 | 0.048593 | 0.0063977 | 1410 | Retail Sales and Services | TV-28 | SR 50 Basin | 131.0929 | City of Titusville | TBD | S.R. 50 Basin TMDL Improvements | Future project. | BMP Treatment Train | Planned | TBD |  |  | A | 131 | TBD | TBD | TBD | TBD | N/A | Structural | 2016 | North Indian River Lagoon | TBD | TBD | TBD | BMPTrains | yes | 18.1974 | 19.8248
57620 | City of Titusville | North IRL | A | IR1-5 | 0.35 | 0.47 | 0.010401 | 9.9194 | 1.306 | 0.10317 | 0.013583 | 1410 | Retail Sales and Services | TV-28 | SR 50 Basin | 131.0929 | City of Titusville | TBD | S.R. 50 Basin TMDL Improvements | Future project. | BMP Treatment Train | Planned | TBD |  |  | A | 131 | TBD | TBD | TBD | TBD | N/A | Structural | 2016 | North Indian River Lagoon | TBD | TBD | TBD | BMPTrains | yes | 29.0886 | 42.0917
57621 | City of Titusville | North IRL | A | IR1-5 | 0.35 | 0.47 | 0.056618 | 9.9194 | 1.306 | 0.56162 | 0.073942 | 1410 | Retail Sales and Services | TV-28 | SR 50 Basin | 131.0929 | City of Titusville | TBD | S.R. 50 Basin TMDL Improvements | Future project. | BMP Treatment Train | Planned | TBD |  |  | A | 131 | TBD | TBD | TBD | TBD | N/A | Structural | 2016 | North Indian River Lagoon | TBD | TBD | TBD | BMPTrains | yes | 90.3489 | 229.1269
57622 | City of Titusville | North IRL | A | IR1-5 | 0.35 | 0.47 | 8.8215e-07 | 10.313 | 1.4523 | 9.0976e-06 | 1.2812e-06 | 1700 | Institutional (Educational,religious,health and military facilities) | TV-28 | SR 50 Basin | 131.0929 | City of Titusville | TBD | S.R. 50 Basin TMDL Improvements | Future project. | BMP Treatment Train | Planned | TBD |  |  | A | 131 | TBD | TBD | TBD | TBD | N/A | Structural | 2016 | North Indian River Lagoon | TBD | TBD | TBD | BMPTrains | yes | 0.3064 | 0.0035699
57623 | City of Titusville | North IRL | A | IR1-5 | 0.35 | 0.47 | 0.086654 | 10.313 | 1.4523 | 0.89367 | 0.12585 | 1300 | Residential, High Density | TV-28 | SR 50 Basin | 131.0929 | City of Titusville | TBD | S.R. 50 Basin TMDL Improvements | Future project. | BMP Treatment Train | Planned | TBD |  |  | A | 131 | TBD | TBD | TBD | TBD | N/A | Structural | 2016 | North Indian River Lagoon | TBD | TBD | TBD | BMPTrains | yes | 75.4769 | 350.6783
57624 | City of Titusville | North IRL | A | IR1-5 | 0.35 | 0.47 | 0.17386 | 10.313 | 1.4523 | 1.793 | 0.2525 | 1430 | Professional Services | TV-28 | SR 50 Basin | 131.0929 | City of Titusville | TBD | S.R. 50 Basin TMDL Improvements | Future project. | BMP Treatment Train | Planned | TBD |  |  | A | 131 | TBD | TBD | TBD | TBD | N/A | Structural | 2016 | North Indian River Lagoon | TBD | TBD | TBD | BMPTrains | yes | 108.855 | 703.5967
57625 | City of Titusville | North IRL | A | IR1-5 | 0.35 | 0.47 | 0.005433 | 8.4096 | 1.0376 | 0.04569 | 0.0056372 | 1400 | Commercial and Services | TV-28 | SR 50 Basin | 131.0929 | City of Titusville | TBD | S.R. 50 Basin TMDL Improvements | Future project. | BMP Treatment Train | Planned | TBD |  |  | A | 131 | TBD | TBD | TBD | TBD | N/A | Structural | 2016 | North Indian River Lagoon | TBD | TBD | TBD | BMPTrains | yes | 94.2815 | 21.9868
57626 | Natural Lands | North IRL | A | IR1-5 | 0.35 | 0.47 | 0.0035971 | 8.4096 | 1.0376 | 0.03025 | 0.0037322 | 4110 | Pine flatwoods | TV-28 | SR 50 Basin | 131.0929 | City of Titusville | TBD | S.R. 50 Basin TMDL Improvements | Future project. | BMP Treatment Train | Planned | TBD |  |  | A | 131 | TBD | TBD | TBD | TBD | N/A | Structural | 2016 | North Indian River Lagoon | TBD | TBD | TBD | BMPTrains | yes | 24.4631 | 14.5569
57627 | Natural Lands | North IRL | A | IR1-5 | 0.35 | 0.47 | 0.15984 | 8.4096 | 1.0376 | 1.3442 | 0.16585 | 6440 | Emergent aquatic vegetation | TV-28 | SR 50 Basin | 131.0929 | City of Titusville | TBD | S.R. 50 Basin TMDL Improvements | Future project. | BMP Treatment Train | Planned | TBD |  |  | A | 131 | TBD | TBD | TBD | TBD | N/A | Structural | 2016 | North Indian River Lagoon | TBD | TBD | TBD | BMPTrains | yes | 125.0451 | 646.8569
57628 | City of Titusville | North IRL | A | IR1-5 | 0.35 | 0.47 | 0.033042 | 8.4096 | 1.0376 | 0.27787 | 0.034284 | 8140 | Roads and Highways | TV-28 | SR 50 Basin | 131.0929 | City of Titusville | TBD | S.R. 50 Basin TMDL Improvements | Future project. | BMP Treatment Train | Planned | TBD |  |  | A | 131 | TBD | TBD | TBD | TBD | N/A | Structural | 2016 | North Indian River Lagoon | TBD | TBD | TBD | BMPTrains | yes | 114.9855 | 133.716
57629 | City of Titusville | North IRL | A | IR1-5 | 0.35 | 0.47 | 0.0029997 | 8.4096 | 1.0376 | 0.025226 | 0.0031124 | 1410 | Retail Sales and Services | TV-28 | SR 50 Basin | 131.0929 | City of Titusville | TBD | S.R. 50 Basin TMDL Improvements | Future project. | BMP Treatment Train | Planned | TBD |  |  | A | 131 | TBD | TBD | TBD | TBD | N/A | Structural | 2016 | North Indian River Lagoon | TBD | TBD | TBD | BMPTrains | yes | 40.1446 | 12.1393
57630 | City of Titusville | North IRL | A | IR1-5 | 0.35 | 0.47 | 0.00038974 | 8.4096 | 1.0376 | 0.0032775 | 0.00040438 | 1430 | Professional Services | TV-28 | SR 50 Basin | 131.0929 | City of Titusville | TBD | S.R. 50 Basin TMDL Improvements | Future project. | BMP Treatment Train | Planned | TBD |  |  | A | 131 | TBD | TBD | TBD | TBD | N/A | Structural | 2016 | North Indian River Lagoon | TBD | TBD | TBD | BMPTrains | yes | 6.6196 | 1.5772
57631 | City of Titusville | North IRL | A | IR1-5 | 0.35 | 0.47 | 0.2267 | 11.3257 | 2.1753 | 2.5675 | 0.49313 | 1300 | Residential, High Density | TV-28 | SR 50 Basin | 131.0929 | City of Titusville | TBD | S.R. 50 Basin TMDL Improvements | Future project. | BMP Treatment Train | Planned | TBD |  |  | A | 131 | TBD | TBD | TBD | TBD | N/A | Structural | 2016 | North Indian River Lagoon | TBD | TBD | TBD | BMPTrains | yes | 166.9799 | 917.4131
57632 | City of Titusville | North IRL | A | IR1-5 | 0.35 | 0.47 | 0.001104 | 11.3257 | 2.1753 | 0.012504 | 0.0024015 | 1330 | Residential, High density; Multiple Dwelling Units, Low Rise <Two stories or less> | TV-28 | SR 50 Basin | 131.0929 | City of Titusville | TBD | S.R. 50 Basin TMDL Improvements | Future project. | BMP Treatment Train | Planned | TBD |  |  | A | 131 | TBD | TBD | TBD | TBD | N/A | Structural | 2016 | North Indian River Lagoon | TBD | TBD | TBD | BMPTrains | yes | 11.1174 | 4.4677
57633 | City of Titusville | North IRL | A | IR1-5 | 0.35 | 0.47 | 0.0098647 | 11.3257 | 2.1753 | 0.11172 | 0.021459 | 1330 | Residential, High density; Multiple Dwelling Units, Low Rise <Two stories or less> | TV-28 | SR 50 Basin | 131.0929 | City of Titusville | TBD | S.R. 50 Basin TMDL Improvements | Future project. | BMP Treatment Train | Planned | TBD |  |  | A | 131 | TBD | TBD | TBD | TBD | N/A | Structural | 2016 | North Indian River Lagoon | TBD | TBD | TBD | BMPTrains | yes | 27.6582 | 39.9212
57634 | City of Titusville | North IRL | A | IR1-5 | 0.35 | 0.47 | 0.00025428 | 11.3257 | 2.1753 | 0.0028799 | 0.00055314 | 1330 | Residential, High density; Multiple Dwelling Units, Low Rise <Two stories or less> | TV-28 | SR 50 Basin | 131.0929 | City of Titusville | TBD | S.R. 50 Basin TMDL Improvements | Future project. | BMP Treatment Train | Planned | TBD |  |  | A | 131 | TBD | TBD | TBD | TBD | N/A | Structural | 2016 | North Indian River Lagoon | TBD | TBD | TBD | BMPTrains | yes | 19.2034 | 1.0291
57635 | City of Titusville | North IRL | A | IR1-5 | 0.35 | 0.47 | 0.049974 | 11.3257 | 2.1753 | 0.56599 | 0.10871 | 1330 | Residential, High density; Multiple Dwelling Units, Low Rise <Two stories or less> | TV-28 | SR 50 Basin | 131.0929 | City of Titusville | TBD | S.R. 50 Basin TMDL Improvements | Future project. | BMP Treatment Train | Planned | TBD |  |  | A | 131 | TBD | TBD | TBD | TBD | N/A | Structural | 2016 | North Indian River Lagoon | TBD | TBD | TBD | BMPTrains | yes | 67.371 | 202.2383
57636 | City of Titusville | North IRL | A | IR1-5 | 0.35 | 0.47 | 0.05074 | 11.3257 | 2.1753 | 0.57466 | 0.11037 | 1330 | Residential, High density; Multiple Dwelling Units, Low Rise <Two stories or less> | TV-28 | SR 50 Basin | 131.0929 | City of Titusville | TBD | S.R. 50 Basin TMDL Improvements | Future project. | BMP Treatment Train | Planned | TBD |  |  | A | 131 | TBD | TBD | TBD | TBD | N/A | Structural | 2016 | North Indian River Lagoon | TBD | TBD | TBD | BMPTrains | yes | 67.743 | 205.3366
57637 | City of Titusville | North IRL | A | IR1-5 | 0.35 | 0.47 | 0.066353 | 11.3257 | 2.1753 | 0.75149 | 0.14434 | 1330 | Residential, High density; Multiple Dwelling Units, Low Rise <Two stories or less> | TV-28 | SR 50 Basin | 131.0929 | City of Titusville | TBD | S.R. 50 Basin TMDL Improvements | Future project. | BMP Treatment Train | Planned | TBD |  |  | A | 131 | TBD | TBD | TBD | TBD | N/A | Structural | 2016 | North Indian River Lagoon | TBD | TBD | TBD | BMPTrains | yes | 72.6103 | 268.5192
57638 | City of Titusville | North IRL | A | IR1-5 | 0.35 | 0.47 | 0.014354 | 11.3257 | 2.1753 | 0.16257 | 0.031224 | 1330 | Residential, High density; Multiple Dwelling Units, Low Rise <Two stories or less> | TV-28 | SR 50 Basin | 131.0929 | City of Titusville | TBD | S.R. 50 Basin TMDL Improvements | Future project. | BMP Treatment Train | Planned | TBD |  |  | A | 131 | TBD | TBD | TBD | TBD | N/A | Structural | 2016 | North Indian River Lagoon | TBD | TBD | TBD | BMPTrains | yes | 30.6826 | 58.0893
57639 | City of Titusville | North IRL | A | IR1-5 | 0.35 | 0.47 | 0.00028003 | 11.3257 | 2.1753 | 0.0031716 | 0.00060915 | 1330 | Residential, High density; Multiple Dwelling Units, Low Rise <Two stories or less> | TV-28 | SR 50 Basin | 131.0929 | City of Titusville | TBD | S.R. 50 Basin TMDL Improvements | Future project. | BMP Treatment Train | Planned | TBD |  |  | A | 131 | TBD | TBD | TBD | TBD | N/A | Structural | 2016 | North Indian River Lagoon | TBD | TBD | TBD | BMPTrains | yes | 9.067 | 1.1333
57640 | City of Titusville | North IRL | A | IR1-5 | 0.35 | 0.47 | 0.0085235 | 11.3257 | 2.1753 | 0.096534 | 0.018541 | 1330 | Residential, High density; Multiple Dwelling Units, Low Rise <Two stories or less> | TV-28 | SR 50 Basin | 131.0929 | City of Titusville | TBD | S.R. 50 Basin TMDL Improvements | Future project. | BMP Treatment Train | Planned | TBD |  |  | A | 131 | TBD | TBD | TBD | TBD | N/A | Structural | 2016 | North Indian River Lagoon | TBD | TBD | TBD | BMPTrains | yes | 24.5426 | 34.4933
57641 | City of Titusville | North IRL | A | IR1-5 | 0.35 | 0.47 | 0.0088767 | 11.3257 | 2.1753 | 0.10054 | 0.019309 | 1330 | Residential, High density; Multiple Dwelling Units, Low Rise <Two stories or less> | TV-28 | SR 50 Basin | 131.0929 | City of Titusville | TBD | S.R. 50 Basin TMDL Improvements | Future project. | BMP Treatment Train | Planned | TBD |  |  | A | 131 | TBD | TBD | TBD | TBD | N/A | Structural | 2016 | North Indian River Lagoon | TBD | TBD | TBD | BMPTrains | yes | 24.9042 | 35.9229
57642 | City of Titusville | North IRL | A | IR1-5 | 0.35 | 0.47 | 0.012141 | 11.3257 | 2.1753 | 0.1375 | 0.02641 | 1330 | Residential, High density; Multiple Dwelling Units, Low Rise <Two stories or less> | TV-28 | SR 50 Basin | 131.0929 | City of Titusville | TBD | S.R. 50 Basin TMDL Improvements | Future project. | BMP Treatment Train | Planned | TBD |  |  | A | 131 | TBD | TBD | TBD | TBD | N/A | Structural | 2016 | North Indian River Lagoon | TBD | TBD | TBD | BMPTrains | yes | 30.1889 | 49.1324
57643 | City of Titusville | North IRL | A | IR1-5 | 0.35 | 0.47 | 0.00022447 | 10.9555 | 1.4507 | 0.0024592 | 0.00032564 | 1400 | Commercial and Services | TV-28 | SR 50 Basin | 131.0929 | City of Titusville | TBD | S.R. 50 Basin TMDL Improvements | Future project. | BMP Treatment Train | Planned | TBD |  |  | A | 131 | TBD | TBD | TBD | TBD | N/A | Structural | 2016 | North Indian River Lagoon | TBD | TBD | TBD | BMPTrains | yes | 6.9932 | 0.90838
57644 | City of Titusville | North IRL | A | IR1-5 | 0.35 | 0.47 | 0.15788 | 10.9555 | 1.4507 | 1.7296 | 0.22904 | 1750 | Governmental | TV-28 | SR 50 Basin | 131.0929 | City of Titusville | TBD | S.R. 50 Basin TMDL Improvements | Future project. | BMP Treatment Train | Planned | TBD |  |  | A | 131 | TBD | TBD | TBD | TBD | N/A | Structural | 2016 | North Indian River Lagoon | TBD | TBD | TBD | BMPTrains | yes | 123.1119 | 638.9039
57645 | City of Titusville | North IRL | A | IR1-5 | 0.35 | 0.47 | 0.30449 | 10.9555 | 1.4507 | 3.3358 | 0.44173 | 1420 | Wholesale Sales and Services <Excluding warehouses associated with industrial use> | TV-28 | SR 50 Basin | 131.0929 | City of Titusville | TBD | S.R. 50 Basin TMDL Improvements | Future project. | BMP Treatment Train | Planned | TBD |  |  | A | 131 | TBD | TBD | TBD | TBD | N/A | Structural | 2016 | North Indian River Lagoon | TBD | TBD | TBD | BMPTrains | yes | 141.1915 | 1232.2116
57646 | City of Titusville | North IRL | A | IR1-5 | 0.35 | 0.47 | 0.02418 | 10.9555 | 1.4507 | 0.26491 | 0.035079 | 1410 | Retail Sales and Services | TV-28 | SR 50 Basin | 131.0929 | City of Titusville | TBD | S.R. 50 Basin TMDL Improvements | Future project. | BMP Treatment Train | Planned | TBD |  |  | A | 131 | TBD | TBD | TBD | TBD | N/A | Structural | 2016 | North Indian River Lagoon | TBD | TBD | TBD | BMPTrains | yes | 44.9606 | 97.8534
57647 | City of Titusville | North IRL | A | IR1-5 | 0.35 | 0.47 | 0.001337 | 7.2503 | 0.958 | 0.0096937 | 0.0012808 | 8140 | Roads and Highways | TV-28 | SR 50 Basin | 131.0929 | City of Titusville | TBD | S.R. 50 Basin TMDL Improvements | Future project. | BMP Treatment Train | Planned | TBD |  |  | A | 131 | TBD | TBD | TBD | TBD | N/A | Structural | 2016 | North Indian River Lagoon | TBD | TBD | TBD | BMPTrains | yes | 22.6248 | 5.4107
57648 | City of Titusville | North IRL | A | IR1-5 | 0.35 | 0.47 | 0.012109 | 7.2503 | 0.958 | 0.087796 | 0.011601 | 1410 | Retail Sales and Services | TV-28 | SR 50 Basin | 131.0929 | City of Titusville | TBD | S.R. 50 Basin TMDL Improvements | Future project. | BMP Treatment Train | Planned | TBD |  |  | A | 131 | TBD | TBD | TBD | TBD | N/A | Structural | 2016 | North Indian River Lagoon | TBD | TBD | TBD | BMPTrains | yes | 38.5966 | 49.0044
57649 | City of Titusville | North IRL | A | IR1-5 | 0.35 | 0.47 | 0.30329 | 12.1482 | 1.6043 | 3.6844 | 0.48656 | 1410 | Retail Sales and Services | TV-28 | SR 50 Basin | 131.0929 | City of Titusville | TBD | S.R. 50 Basin TMDL Improvements | Future project. | BMP Treatment Train | Planned | TBD |  |  | A | 131 | TBD | TBD | TBD | TBD | N/A | Structural | 2016 | North Indian River Lagoon | TBD | TBD | TBD | BMPTrains | yes | 185.9818 | 1227.3702
57650 | City of Titusville | North IRL | A | IR1-5 | 0.35 | 0.47 | 0.11223 | 10.3156 | 1.6097 | 1.1577 | 0.18065 | 1210 | Fixed Single Family Units | TV-28 | SR 50 Basin | 131.0929 | City of Titusville | TBD | S.R. 50 Basin TMDL Improvements | Future project. | BMP Treatment Train | Planned | TBD |  |  | A | 131 | TBD | TBD | TBD | TBD | N/A | Structural | 2016 | North Indian River Lagoon | TBD | TBD | TBD | BMPTrains | yes | 110.3436 | 454.1632
57651 | City of Titusville | North IRL | A | IR1-5 | 0.35 | 0.47 | 0.17451 | 10.3156 | 1.6097 | 1.8002 | 0.28092 | 1210 | Fixed Single Family Units | TV-28 | SR 50 Basin | 131.0929 | City of Titusville | TBD | S.R. 50 Basin TMDL Improvements | Future project. | BMP Treatment Train | Planned | TBD |  |  | A | 131 | TBD | TBD | TBD | TBD | N/A | Structural | 2016 | North Indian River Lagoon | TBD | TBD | TBD | BMPTrains | yes | 122.0331 | 706.2307
57652 | City of Titusville | North IRL | A | IR1-5 | 0.35 | 0.47 | 0.2322 | 12.303 | 1.6228 | 2.8568 | 0.37682 | 1400 | Commercial and Services | TV-28 | SR 50 Basin | 131.0929 | City of Titusville | TBD | S.R. 50 Basin TMDL Improvements | Future project. | BMP Treatment Train | Planned | TBD |  |  | A | 131 | TBD | TBD | TBD | TBD | N/A | Structural | 2016 | North Indian River Lagoon | TBD | TBD | TBD | BMPTrains | yes | 145.0254 | 939.6867
57653 | City of Titusville | North IRL | A | IR1-5 | 0.35 | 0.47 | 0.055365 | 12.303 | 1.6228 | 0.68115 | 0.089846 | 1400 | Commercial and Services | TV-28 | SR 50 Basin | 131.0929 | City of Titusville | TBD | S.R. 50 Basin TMDL Improvements | Future project. | BMP Treatment Train | Planned | TBD |  |  | A | 131 | TBD | TBD | TBD | TBD | N/A | Structural | 2016 | North Indian River Lagoon | TBD | TBD | TBD | BMPTrains | yes | 92.0845 | 224.0522
57654 | City of Titusville | North IRL | A | IR1-5 | 0.35 | 0.47 | 0.23798 | 12.303 | 1.6228 | 2.9279 | 0.3862 | 1410 | Retail Sales and Services | TV-28 | SR 50 Basin | 131.0929 | City of Titusville | TBD | S.R. 50 Basin TMDL Improvements | Future project. | BMP Treatment Train | Planned | TBD |  |  | A | 131 | TBD | TBD | TBD | TBD | N/A | Structural | 2016 | North Indian River Lagoon | TBD | TBD | TBD | BMPTrains | yes | 131.3632 | 963.0874
57655 | City of Titusville | North IRL | A | IR1-5 | 0.35 | 0.47 | 0.092213 | 12.303 | 1.6228 | 1.1345 | 0.14964 | 1410 | Retail Sales and Services | TV-28 | SR 50 Basin | 131.0929 | City of Titusville | TBD | S.R. 50 Basin TMDL Improvements | Future project. | BMP Treatment Train | Planned | TBD |  |  | A | 131 | TBD | TBD | TBD | TBD | N/A | Structural | 2016 | North Indian River Lagoon | TBD | TBD | TBD | BMPTrains | yes | 103.0853 | 373.1737
57656 | City of Titusville | North IRL | A | IR1-5 | 0.35 | 0.47 | 0.045696 | 12.089 | 1.6563 | 0.55242 | 0.075687 | 1300 | Residential, High Density | TV-28 | SR 50 Basin | 131.0929 | City of Titusville | TBD | S.R. 50 Basin TMDL Improvements | Future project. | BMP Treatment Train | Planned | TBD |  |  | A | 131 | TBD | TBD | TBD | TBD | N/A | Structural | 2016 | North Indian River Lagoon | TBD | TBD | TBD | BMPTrains | yes | 107.5363 | 184.9255
57657 | City of Titusville | North IRL | A | IR1-5 | 0.35 | 0.47 | 0.13193 | 12.089 | 1.6563 | 1.5948 | 0.21851 | 1400 | Commercial and Services | TV-28 | SR 50 Basin | 131.0929 | City of Titusville | TBD | S.R. 50 Basin TMDL Improvements | Future project. | BMP Treatment Train | Planned | TBD |  |  | A | 131 | TBD | TBD | TBD | TBD | N/A | Structural | 2016 | North Indian River Lagoon | TBD | TBD | TBD | BMPTrains | yes | 222.2508 | 533.8821
57658 | City of Titusville | North IRL | A | IR1-5 | 0.35 | 0.47 | 0.0050034 | 12.089 | 1.6563 | 0.060486 | 0.0082872 | 1210 | Fixed Single Family Units | TV-28 | SR 50 Basin | 131.0929 | City of Titusville | TBD | S.R. 50 Basin TMDL Improvements | Future project. | BMP Treatment Train | Planned | TBD |  |  | A | 131 | TBD | TBD | TBD | TBD | N/A | Structural | 2016 | North Indian River Lagoon | TBD | TBD | TBD | BMPTrains | yes | 51.5386 | 20.248
57659 | City of Titusville | North IRL | A | IR1-5 | 0.35 | 0.47 | 0.40624 | 12.089 | 1.6563 | 4.9111 | 0.67286 | 1410 | Retail Sales and Services | TV-28 | SR 50 Basin | 131.0929 | City of Titusville | TBD | S.R. 50 Basin TMDL Improvements | Future project. | BMP Treatment Train | Planned | TBD |  |  | A | 131 | TBD | TBD | TBD | TBD | N/A | Structural | 2016 | North Indian River Lagoon | TBD | TBD | TBD | BMPTrains | yes | 165.1948 | 1643.9999
57660 | City of Titusville | North IRL | A | IR1-5 | 0.35 | 0.47 | 0.020751 | 12.089 | 1.6563 | 0.25086 | 0.034371 | 1430 | Professional Services | TV-28 | SR 50 Basin | 131.0929 | City of Titusville | TBD | S.R. 50 Basin TMDL Improvements | Future project. | BMP Treatment Train | Planned | TBD |  |  | A | 131 | TBD | TBD | TBD | TBD | N/A | Structural | 2016 | North Indian River Lagoon | TBD | TBD | TBD | BMPTrains | yes | 81.4632 | 83.9775
57661 | City of Titusville | North IRL | A | IR1-5 | 0.35 | 0.47 | 0.0081463 | 12.089 | 1.6563 | 0.098481 | 0.013493 | 1330 | Residential, High density; Multiple Dwelling Units, Low Rise <Two stories or less> | TV-28 | SR 50 Basin | 131.0929 | City of Titusville | TBD | S.R. 50 Basin TMDL Improvements | Future project. | BMP Treatment Train | Planned | TBD |  |  | A | 131 | TBD | TBD | TBD | TBD | N/A | Structural | 2016 | North Indian River Lagoon | TBD | TBD | TBD | BMPTrains | yes | 52.7273 | 32.9669
57662 | City of Titusville | North IRL | A | IR1-5 | 0.35 | 0.47 | 0.24127 | 12.0856 | 1.5958 | 2.9158 | 0.38501 | 1400 | Commercial and Services | TV-28 | SR 50 Basin | 131.0929 | City of Titusville | TBD | S.R. 50 Basin TMDL Improvements | Future project. | BMP Treatment Train | Planned | TBD |  |  | A | 131 | TBD | TBD | TBD | TBD | N/A | Structural | 2016 | North Indian River Lagoon | TBD | TBD | TBD | BMPTrains | yes | 152.2501 | 976.3697
57663 | City of Titusville | North IRL | A | IR1-5 | 0.35 | 0.47 | 0.090728 | 12.0856 | 1.5958 | 1.0965 | 0.14478 | 1410 | Retail Sales and Services | TV-28 | SR 50 Basin | 131.0929 | City of Titusville | TBD | S.R. 50 Basin TMDL Improvements | Future project. | BMP Treatment Train | Planned | TBD |  |  | A | 131 | TBD | TBD | TBD | TBD | N/A | Structural | 2016 | North Indian River Lagoon | TBD | TBD | TBD | BMPTrains | yes | 87.5945 | 367.1641
57664 | City of Titusville | North IRL | A | IR1-5 | 0.35 | 0.47 | 0.27063 | 12.0856 | 1.5958 | 3.2707 | 0.43187 | 1410 | Retail Sales and Services | TV-28 | SR 50 Basin | 131.0929 | City of Titusville | TBD | S.R. 50 Basin TMDL Improvements | Future project. | BMP Treatment Train | Planned | TBD |  |  | A | 131 | TBD | TBD | TBD | TBD | N/A | Structural | 2016 | North Indian River Lagoon | TBD | TBD | TBD | BMPTrains | yes | 142.0187 | 1095.2028
57665 | City of Titusville | North IRL | A | IR1-5 | 0.35 | 0.47 | 0.52152 | 11.3192 | 2.1741 | 5.9032 | 1.1338 | 1330 | Residential, High density; Multiple Dwelling Units, Low Rise <Two stories or less> | TV-28 | SR 50 Basin | 131.0929 | City of Titusville | TBD | S.R. 50 Basin TMDL Improvements | Future project. | BMP Treatment Train | Planned | TBD |  |  | A | 131 | TBD | TBD | TBD | TBD | N/A | Structural | 2016 | North Indian River Lagoon | TBD | TBD | TBD | BMPTrains | yes | 221.253 | 2110.5114
57666 | City of Titusville | North IRL | A | IR1-5 | 0.35 | 0.47 | 0.28074 | 11.3257 | 2.1753 | 3.1795 | 0.61068 | 1300 | Residential, High Density | TV-28 | SR 50 Basin | 131.0929 | City of Titusville | TBD | S.R. 50 Basin TMDL Improvements | Future project. | BMP Treatment Train | Planned | TBD |  |  | A | 131 | TBD | TBD | TBD | TBD | N/A | Structural | 2016 | North Indian River Lagoon | TBD | TBD | TBD | BMPTrains | yes | 199.6449 | 1136.1025
57667 | City of Titusville | North IRL | A | IR1-5 | 0.35 | 0.47 | 0.049656 | 11.3257 | 2.1753 | 0.56238 | 0.10802 | 1330 | Residential, High density; Multiple Dwelling Units, Low Rise <Two stories or less> | TV-28 | SR 50 Basin | 131.0929 | City of Titusville | TBD | S.R. 50 Basin TMDL Improvements | Future project. | BMP Treatment Train | Planned | TBD |  |  | A | 131 | TBD | TBD | TBD | TBD | N/A | Structural | 2016 | North Indian River Lagoon | TBD | TBD | TBD | BMPTrains | yes | 63.1027 | 200.9492
57668 | City of Titusville | North IRL | A | IR1-5 | 0.35 | 0.47 | 0.043983 | 11.3257 | 2.1753 | 0.49814 | 0.095675 | 1330 | Residential, High density; Multiple Dwelling Units, Low Rise <Two stories or less> | TV-28 | SR 50 Basin | 131.0929 | City of Titusville | TBD | S.R. 50 Basin TMDL Improvements | Future project. | BMP Treatment Train | Planned | TBD |  |  | A | 131 | TBD | TBD | TBD | TBD | N/A | Structural | 2016 | North Indian River Lagoon | TBD | TBD | TBD | BMPTrains | yes | 60.8296 | 177.9921
57669 | City of Titusville | North IRL | A | IR1-5 | 0.35 | 0.47 | 0.043629 | 11.3257 | 2.1753 | 0.49413 | 0.094906 | 1330 | Residential, High density; Multiple Dwelling Units, Low Rise <Two stories or less> | TV-28 | SR 50 Basin | 131.0929 | City of Titusville | TBD | S.R. 50 Basin TMDL Improvements | Future project. | BMP Treatment Train | Planned | TBD |  |  | A | 131 | TBD | TBD | TBD | TBD | N/A | Structural | 2016 | North Indian River Lagoon | TBD | TBD | TBD | BMPTrains | yes | 60.4681 | 176.5617
57670 | City of Titusville | North IRL | A | IR1-5 | 0.35 | 0.47 | 0.043276 | 11.3257 | 2.1753 | 0.49013 | 0.094138 | 1330 | Residential, High density; Multiple Dwelling Units, Low Rise <Two stories or less> | TV-28 | SR 50 Basin | 131.0929 | City of Titusville | TBD | S.R. 50 Basin TMDL Improvements | Future project. | BMP Treatment Train | Planned | TBD |  |  | A | 131 | TBD | TBD | TBD | TBD | N/A | Structural | 2016 | North Indian River Lagoon | TBD | TBD | TBD | BMPTrains | yes | 60.1067 | 175.132
57671 | City of Titusville | North IRL | A | IR1-5 | 0.35 | 0.47 | 0.042924 | 11.3257 | 2.1753 | 0.48614 | 0.093371 | 1330 | Residential, High density; Multiple Dwelling Units, Low Rise <Two stories or less> | TV-28 | SR 50 Basin | 131.0929 | City of Titusville | TBD | S.R. 50 Basin TMDL Improvements | Future project. | BMP Treatment Train | Planned | TBD |  |  | A | 131 | TBD | TBD | TBD | TBD | N/A | Structural | 2016 | North Indian River Lagoon | TBD | TBD | TBD | BMPTrains | yes | 59.7457 | 173.7054
57672 | City of Titusville | North IRL | A | IR1-5 | 0.35 | 0.47 | 0.039557 | 11.3257 | 2.1753 | 0.44801 | 0.086047 | 1330 | Residential, High density; Multiple Dwelling Units, Low Rise <Two stories or less> | TV-28 | SR 50 Basin | 131.0929 | City of Titusville | TBD | S.R. 50 Basin TMDL Improvements | Future project. | BMP Treatment Train | Planned | TBD |  |  | A | 131 | TBD | TBD | TBD | TBD | N/A | Structural | 2016 | North Indian River Lagoon | TBD | TBD | TBD | BMPTrains | yes | 58.2728 | 160.0804
57673 | City of Titusville | North IRL | A | IR1-5 | 0.35 | 0.47 | 0.012951 | 11.3257 | 2.1753 | 0.14668 | 0.028171 | 1330 | Residential, High density; Multiple Dwelling Units, Low Rise <Two stories or less> | TV-28 | SR 50 Basin | 131.0929 | City of Titusville | TBD | S.R. 50 Basin TMDL Improvements | Future project. | BMP Treatment Train | Planned | TBD |  |  | A | 131 | TBD | TBD | TBD | TBD | N/A | Structural | 2016 | North Indian River Lagoon | TBD | TBD | TBD | BMPTrains | yes | 29.5324 | 52.4094
57674 | City of Titusville | North IRL | A | IR1-5 | 0.35 | 0.47 | 0.011975 | 11.3257 | 2.1753 | 0.13563 | 0.02605 | 1330 | Residential, High density; Multiple Dwelling Units, Low Rise <Two stories or less> | TV-28 | SR 50 Basin | 131.0929 | City of Titusville | TBD | S.R. 50 Basin TMDL Improvements | Future project. | BMP Treatment Train | Planned | TBD |  |  | A | 131 | TBD | TBD | TBD | TBD | N/A | Structural | 2016 | North Indian River Lagoon | TBD | TBD | TBD | BMPTrains | yes | 28.075 | 48.4621
57675 | City of Titusville | North IRL | A | IR1-5 | 0.35 | 0.47 | 0.012328 | 11.3257 | 2.1753 | 0.13963 | 0.026818 | 1330 | Residential, High density; Multiple Dwelling Units, Low Rise <Two stories or less> | TV-28 | SR 50 Basin | 131.0929 | City of Titusville | TBD | S.R. 50 Basin TMDL Improvements | Future project. | BMP Treatment Train | Planned | TBD |  |  | A | 131 | TBD | TBD | TBD | TBD | N/A | Structural | 2016 | North Indian River Lagoon | TBD | TBD | TBD | BMPTrains | yes | 28.4365 | 49.8916
57676 | City of Titusville | North IRL | A | IR1-5 | 0.35 | 0.47 | 0.012682 | 11.3257 | 2.1753 | 0.14363 | 0.027586 | 1330 | Residential, High density; Multiple Dwelling Units, Low Rise <Two stories or less> | TV-28 | SR 50 Basin | 131.0929 | City of Titusville | TBD | S.R. 50 Basin TMDL Improvements | Future project. | BMP Treatment Train | Planned | TBD |  |  | A | 131 | TBD | TBD | TBD | TBD | N/A | Structural | 2016 | North Indian River Lagoon | TBD | TBD | TBD | BMPTrains | yes | 28.7978 | 51.3204
57677 | City of Titusville | North IRL | A | IR1-5 | 0.35 | 0.47 | 0.013035 | 11.3257 | 2.1753 | 0.14763 | 0.028354 | 1330 | Residential, High density; Multiple Dwelling Units, Low Rise <Two stories or less> | TV-28 | SR 50 Basin | 131.0929 | City of Titusville | TBD | S.R. 50 Basin TMDL Improvements | Future project. | BMP Treatment Train | Planned | TBD |  |  | A | 131 | TBD | TBD | TBD | TBD | N/A | Structural | 2016 | North Indian River Lagoon | TBD | TBD | TBD | BMPTrains | yes | 29.1592 | 52.7497
57678 | City of Titusville | North IRL | A | IR1-5 | 0.35 | 0.47 | 0.011032 | 11.3257 | 2.1753 | 0.12494 | 0.023997 | 1330 | Residential, High density; Multiple Dwelling Units, Low Rise <Two stories or less> | TV-28 | SR 50 Basin | 131.0929 | City of Titusville | TBD | S.R. 50 Basin TMDL Improvements | Future project. | BMP Treatment Train | Planned | TBD |  |  | A | 131 | TBD | TBD | TBD | TBD | N/A | Structural | 2016 | North Indian River Lagoon | TBD | TBD | TBD | BMPTrains | yes | 26.7349 | 44.6435
57679 | City of Titusville | North IRL | A | IR1-5 | 0.35 | 0.47 | 0.017377 | 10.988 | 1.4641 | 0.19094 | 0.025441 | 1400 | Commercial and Services | TV-28 | SR 50 Basin | 131.0929 | City of Titusville | TBD | S.R. 50 Basin TMDL Improvements | Future project. | BMP Treatment Train | Planned | TBD |  |  | A | 131 | TBD | TBD | TBD | TBD | N/A | Structural | 2016 | North Indian River Lagoon | TBD | TBD | TBD | BMPTrains | yes | 63.4364 | 70.3211
57680 | City of Titusville | North IRL | A | IR1-5 | 0.35 | 0.47 | 0.14987 | 10.988 | 1.4641 | 1.6468 | 0.21942 | 1400 | Commercial and Services | TV-28 | SR 50 Basin | 131.0929 | City of Titusville | TBD | S.R. 50 Basin TMDL Improvements | Future project. | BMP Treatment Train | Planned | TBD |  |  | A | 131 | TBD | TBD | TBD | TBD | N/A | Structural | 2016 | North Indian River Lagoon | TBD | TBD | TBD | BMPTrains | yes | 133.9034 | 606.5005
57681 | City of Titusville | North IRL | A | IR1-5 | 0.35 | 0.47 | 0.022463 | 10.988 | 1.4641 | 0.24683 | 0.032889 | 1430 | Professional Services | TV-28 | SR 50 Basin | 131.0929 | City of Titusville | TBD | S.R. 50 Basin TMDL Improvements | Future project. | BMP Treatment Train | Planned | TBD |  |  | A | 131 | TBD | TBD | TBD | TBD | N/A | Structural | 2016 | North Indian River Lagoon | TBD | TBD | TBD | BMPTrains | yes | 61.0375 | 90.9064
57682 | City of Titusville | North IRL | A | IR1-5 | 0.35 | 0.47 | 0.0075159 | 10.988 | 1.4641 | 0.082585 | 0.011004 | 1430 | Professional Services | TV-28 | SR 50 Basin | 131.0929 | City of Titusville | TBD | S.R. 50 Basin TMDL Improvements | Future project. | BMP Treatment Train | Planned | TBD |  |  | A | 131 | TBD | TBD | TBD | TBD | N/A | Structural | 2016 | North Indian River Lagoon | TBD | TBD | TBD | BMPTrains | yes | 23.2395 | 30.4159
57683 | City of Titusville | North IRL | A | IR1-5 | 0.35 | 0.47 | 0.26055 | 10.988 | 1.4641 | 2.8629 | 0.38146 | 1430 | Professional Services | TV-28 | SR 50 Basin | 131.0929 | City of Titusville | TBD | S.R. 50 Basin TMDL Improvements | Future project. | BMP Treatment Train | Planned | TBD |  |  | A | 131 | TBD | TBD | TBD | TBD | N/A | Structural | 2016 | North Indian River Lagoon | TBD | TBD | TBD | BMPTrains | yes | 139.2534 | 1054.3919
57684 | City of Titusville | North IRL | A | IR1-5 | 0.35 | 0.47 | 0.088345 | 11.9321 | 1.7124 | 1.0541 | 0.15129 | 1300 | Residential, High Density | TV-28 | SR 50 Basin | 131.0929 | City of Titusville | TBD | S.R. 50 Basin TMDL Improvements | Future project. | BMP Treatment Train | Planned | TBD |  |  | A | 131 | TBD | TBD | TBD | TBD | N/A | Structural | 2016 | North Indian River Lagoon | TBD | TBD | TBD | BMPTrains | yes | 140.7876 | 357.5213
57685 | City of Titusville | North IRL | A | IR1-5 | 0.35 | 0.47 | 0.21518 | 11.9321 | 1.7124 | 2.5676 | 0.36849 | 1400 | Commercial and Services | TV-28 | SR 50 Basin | 131.0929 | City of Titusville | TBD | S.R. 50 Basin TMDL Improvements | Future project. | BMP Treatment Train | Planned | TBD |  |  | A | 131 | TBD | TBD | TBD | TBD | N/A | Structural | 2016 | North Indian River Lagoon | TBD | TBD | TBD | BMPTrains | yes | 210.235 | 870.8119
57686 | City of Titusville | North IRL | A | IR1-5 | 0.35 | 0.47 | 0.10859 | 11.9321 | 1.7124 | 1.2957 | 0.18595 | 1430 | Professional Services | TV-28 | SR 50 Basin | 131.0929 | City of Titusville | TBD | S.R. 50 Basin TMDL Improvements | Future project. | BMP Treatment Train | Planned | TBD |  |  | A | 131 | TBD | TBD | TBD | TBD | N/A | Structural | 2016 | North Indian River Lagoon | TBD | TBD | TBD | BMPTrains | yes | 101.5385 | 439.444
57687 | City of Titusville | North IRL | A | IR1-5 | 0.35 | 0.47 | 0.004887 | 11.9321 | 1.7124 | 0.058313 | 0.0083688 | 1330 | Residential, High density; Multiple Dwelling Units, Low Rise <Two stories or less> | TV-28 | SR 50 Basin | 131.0929 | City of Titusville | TBD | S.R. 50 Basin TMDL Improvements | Future project. | BMP Treatment Train | Planned | TBD |  |  | A | 131 | TBD | TBD | TBD | TBD | N/A | Structural | 2016 | North Indian River Lagoon | TBD | TBD | TBD | BMPTrains | yes | 27.7011 | 19.7772
57688 | City of Titusville | North IRL | A | IR1-5 | 0.35 | 0.47 | 0.011698 | 11.9321 | 1.7124 | 0.13958 | 0.020032 | 1210 | Fixed Single Family Units | TV-28 | SR 50 Basin | 131.0929 | City of Titusville | TBD | S.R. 50 Basin TMDL Improvements | Future project. | BMP Treatment Train | Planned | TBD |  |  | A | 131 | TBD | TBD | TBD | TBD | N/A | Structural | 2016 | North Indian River Lagoon | TBD | TBD | TBD | BMPTrains | yes | 42.6948 | 47.3405
57689 | City of Titusville | North IRL | A | IR1-5 | 0.35 | 0.47 | 0.074814 | 11.9321 | 1.7124 | 0.89269 | 0.12811 | 1210 | Fixed Single Family Units | TV-28 | SR 50 Basin | 131.0929 | City of Titusville | TBD | S.R. 50 Basin TMDL Improvements | Future project. | BMP Treatment Train | Planned | TBD |  |  | A | 131 | TBD | TBD | TBD | TBD | N/A | Structural | 2016 | North Indian River Lagoon | TBD | TBD | TBD | BMPTrains | yes | 69.8439 | 302.7615
57690 | City of Titusville | North IRL | A | IR1-5 | 0.35 | 0.47 | 0.11425 | 11.9321 | 1.7124 | 1.3632 | 0.19564 | 1410 | Retail Sales and Services | TV-28 | SR 50 Basin | 131.0929 | City of Titusville | TBD | S.R. 50 Basin TMDL Improvements | Future project. | BMP Treatment Train | Planned | TBD |  |  | A | 131 | TBD | TBD | TBD | TBD | N/A | Structural | 2016 | North Indian River Lagoon | TBD | TBD | TBD | BMPTrains | yes | 87.1437 | 462.3437
57691 | City of Titusville | North IRL | A | IR1-5 | 0.35 | 0.47 | 0.16083 | 9.715 | 1.4274 | 1.5625 | 0.22958 | 1200 | Residential, Medium Density-Two-five dwellingunits per acre | TV-28 | SR 50 Basin | 131.0929 | City of Titusville | TBD | S.R. 50 Basin TMDL Improvements | Future project. | BMP Treatment Train | Planned | TBD |  |  | A | 131 | TBD | TBD | TBD | TBD | N/A | Structural | 2016 | North Indian River Lagoon | TBD | TBD | TBD | BMPTrains | yes | 123.2488 | 650.868
57692 | City of Titusville | North IRL | A | IR1-5 | 0.35 | 0.47 | 0.079287 | 9.715 | 1.4274 | 0.77027 | 0.11318 | 1210 | Fixed Single Family Units | TV-28 | SR 50 Basin | 131.0929 | City of Titusville | TBD | S.R. 50 Basin TMDL Improvements | Future project. | BMP Treatment Train | Planned | TBD |  |  | A | 131 | TBD | TBD | TBD | TBD | N/A | Structural | 2016 | North Indian River Lagoon | TBD | TBD | TBD | BMPTrains | yes | 87.3382 | 320.8642
57693 | City of Titusville | North IRL | A | IR1-5 | 0.35 | 0.47 | 0.0076168 | 9.715 | 1.4274 | 0.073997 | 0.010872 | 1210 | Fixed Single Family Units | TV-28 | SR 50 Basin | 131.0929 | City of Titusville | TBD | S.R. 50 Basin TMDL Improvements | Future project. | BMP Treatment Train | Planned | TBD |  |  | A | 131 | TBD | TBD | TBD | TBD | N/A | Structural | 2016 | North Indian River Lagoon | TBD | TBD | TBD | BMPTrains | yes | 36.5726 | 30.8242
57694 | City of Titusville | North IRL | A | IR1-5 | 0.35 | 0.47 | 0.10724 | 9.715 | 1.4274 | 1.0419 | 0.15308 | 1210 | Fixed Single Family Units | TV-28 | SR 50 Basin | 131.0929 | City of Titusville | TBD | S.R. 50 Basin TMDL Improvements | Future project. | BMP Treatment Train | Planned | TBD |  |  | A | 131 | TBD | TBD | TBD | TBD | N/A | Structural | 2016 | North Indian River Lagoon | TBD | TBD | TBD | BMPTrains | yes | 90.6533 | 433.994
57695 | City of Titusville | North IRL | A | IR1-5 | 0.35 | 0.47 | 0.0058171 | 9.715 | 1.4274 | 0.056513 | 0.0083034 | 1210 | Fixed Single Family Units | TV-28 | SR 50 Basin | 131.0929 | City of Titusville | TBD | S.R. 50 Basin TMDL Improvements | Future project. | BMP Treatment Train | Planned | TBD |  |  | A | 131 | TBD | TBD | TBD | TBD | N/A | Structural | 2016 | North Indian River Lagoon | TBD | TBD | TBD | BMPTrains | yes | 29.5617 | 23.5409
57696 | City of Titusville | North IRL | A | IR1-5 | 0.35 | 0.47 | 0.057328 | 9.715 | 1.4274 | 0.55694 | 0.081831 | 1210 | Fixed Single Family Units | TV-28 | SR 50 Basin | 131.0929 | City of Titusville | TBD | S.R. 50 Basin TMDL Improvements | Future project. | BMP Treatment Train | Planned | TBD |  |  | A | 131 | TBD | TBD | TBD | TBD | N/A | Structural | 2016 | North Indian River Lagoon | TBD | TBD | TBD | BMPTrains | yes | 63.5694 | 231.9984
57697 | City of Titusville | North IRL | A | IR1-5 | 0.35 | 0.47 | 5.4636e-05 | 10.2714 | 1.3487 | 0.00056119 | 7.3687e-05 | 1400 | Commercial and Services | TV-28 | SR 50 Basin | 131.0929 | City of Titusville | TBD | S.R. 50 Basin TMDL Improvements | Future project. | BMP Treatment Train | Planned | TBD |  |  | A | 131 | TBD | TBD | TBD | TBD | N/A | Structural | 2016 | North Indian River Lagoon | TBD | TBD | TBD | BMPTrains | yes | 100.0251 | 0.2211
57698 | City of Titusville | North IRL | A | IR1-5 | 0.35 | 0.47 | 0.00097212 | 10.2714 | 1.3487 | 0.009985 | 0.0013111 | 1410 | Retail Sales and Services | TV-28 | SR 50 Basin | 131.0929 | City of Titusville | TBD | S.R. 50 Basin TMDL Improvements | Future project. | BMP Treatment Train | Planned | TBD |  |  | A | 131 | TBD | TBD | TBD | TBD | N/A | Structural | 2016 | North Indian River Lagoon | TBD | TBD | TBD | BMPTrains | yes | 8.3802 | 3.934
57699 | City of Titusville | North IRL | A | IR1-5 | 0.35 | 0.47 | 0.02517 | 10.2714 | 1.3487 | 0.25853 | 0.033946 | 1410 | Retail Sales and Services | TV-28 | SR 50 Basin | 131.0929 | City of Titusville | TBD | S.R. 50 Basin TMDL Improvements | Future project. | BMP Treatment Train | Planned | TBD |  |  | A | 131 | TBD | TBD | TBD | TBD | N/A | Structural | 2016 | North Indian River Lagoon | TBD | TBD | TBD | BMPTrains | yes | 89.9491 | 101.8585
57700 | City of Titusville | North IRL | A | IR1-5 | 0.35 | 0.47 | 0.0029657 | 10.2714 | 1.3487 | 0.030462 | 0.0039998 | 1420 | Wholesale Sales and Services <Excluding warehouses associated with industrial use> | TV-28 | SR 50 Basin | 131.0929 | City of Titusville | TBD | S.R. 50 Basin TMDL Improvements | Future project. | BMP Treatment Train | Planned | TBD |  |  | A | 131 | TBD | TBD | TBD | TBD | N/A | Structural | 2016 | North Indian River Lagoon | TBD | TBD | TBD | BMPTrains | yes | 16.004 | 12.0017
57701 | City of Titusville | North IRL | A | IR1-5 | 0.35 | 0.47 | 0.092763 | 10.2714 | 1.3487 | 0.9528 | 0.12511 | 1410 | Retail Sales and Services | TV-28 | SR 50 Basin | 131.0929 | City of Titusville | TBD | S.R. 50 Basin TMDL Improvements | Future project. | BMP Treatment Train | Planned | TBD |  |  | A | 131 | TBD | TBD | TBD | TBD | N/A | Structural | 2016 | North Indian River Lagoon | TBD | TBD | TBD | BMPTrains | yes | 114.8348 | 375.3971
57702 | City of Titusville | North IRL | A | IR1-5 | 0.35 | 0.47 | 0.21163 | 11.3357 | 1.8213 | 2.399 | 0.38545 | 1300 | Residential, High Density | TV-28 | SR 50 Basin | 131.0929 | City of Titusville | TBD | S.R. 50 Basin TMDL Improvements | Future project. | BMP Treatment Train | Planned | TBD |  |  | A | 131 | TBD | TBD | TBD | TBD | N/A | Structural | 2016 | North Indian River Lagoon | TBD | TBD | TBD | BMPTrains | yes | 170.6232 | 856.4446
57703 | City of Titusville | North IRL | A | IR1-5 | 0.35 | 0.47 | 0.1189 | 11.3357 | 1.8213 | 1.3479 | 0.21656 | 1400 | Commercial and Services | TV-28 | SR 50 Basin | 131.0929 | City of Titusville | TBD | S.R. 50 Basin TMDL Improvements | Future project. | BMP Treatment Train | Planned | TBD |  |  | A | 131 | TBD | TBD | TBD | TBD | N/A | Structural | 2016 | North Indian River Lagoon | TBD | TBD | TBD | BMPTrains | yes | 188.1763 | 481.187
57704 | City of Titusville | North IRL | A | IR1-5 | 0.35 | 0.47 | 0.19981 | 11.3357 | 1.8213 | 2.265 | 0.36392 | 1210 | Fixed Single Family Units | TV-28 | SR 50 Basin | 131.0929 | City of Titusville | TBD | S.R. 50 Basin TMDL Improvements | Future project. | BMP Treatment Train | Planned | TBD |  |  | A | 131 | TBD | TBD | TBD | TBD | N/A | Structural | 2016 | North Indian River Lagoon | TBD | TBD | TBD | BMPTrains | yes | 118.828 | 808.6014
57705 | City of Titusville | North IRL | A | IR1-5 | 0.35 | 0.47 | 0.026794 | 11.3357 | 1.8213 | 0.30373 | 0.048801 | 1210 | Fixed Single Family Units | TV-28 | SR 50 Basin | 131.0929 | City of Titusville | TBD | S.R. 50 Basin TMDL Improvements | Future project. | BMP Treatment Train | Planned | TBD |  |  | A | 131 | TBD | TBD | TBD | TBD | N/A | Structural | 2016 | North Indian River Lagoon | TBD | TBD | TBD | BMPTrains | yes | 44.388 | 108.4308
57706 | City of Titusville | North IRL | A | IR1-5 | 0.35 | 0.47 | 0.060101 | 11.3357 | 1.8213 | 0.68129 | 0.10946 | 1430 | Professional Services | TV-28 | SR 50 Basin | 131.0929 | City of Titusville | TBD | S.R. 50 Basin TMDL Improvements | Future project. | BMP Treatment Train | Planned | TBD |  |  | A | 131 | TBD | TBD | TBD | TBD | N/A | Structural | 2016 | North Indian River Lagoon | TBD | TBD | TBD | BMPTrains | yes | 75.8029 | 243.2205
57707 | City of Titusville | North IRL | A | IR1-5 | 0.35 | 0.47 | 0.0031994 | 9.715 | 1.4274 | 0.031082 | 0.0045668 | 1200 | Residential, Medium Density-Two-five dwellingunits per acre | TV-28 | SR 50 Basin | 131.0929 | City of Titusville | TBD | S.R. 50 Basin TMDL Improvements | Future project. | BMP Treatment Train | Planned | TBD |  |  | A | 131 | TBD | TBD | TBD | TBD | N/A | Structural | 2016 | North Indian River Lagoon | TBD | TBD | TBD | BMPTrains | yes | 17.46 | 12.9474
57708 | City of Titusville | North IRL | A | IR1-5 | 0.35 | 0.47 | 0.027484 | 6.9335 | 0.82888 | 0.19056 | 0.022781 | 1320 | Mobile Home Units | TV-28 | SR 50 Basin | 131.0929 | City of Titusville | TBD | S.R. 50 Basin TMDL Improvements | Future project. | BMP Treatment Train | Planned | TBD |  |  | A | 131 | TBD | TBD | TBD | TBD | N/A | Structural | 2016 | North Indian River Lagoon | TBD | TBD | TBD | BMPTrains | yes | 92.9744 | 111.2258
57709 | City of Titusville | North IRL | A | IR1-5 | 0.35 | 0.47 | 0.545 | 8.6761 | 1.3484 | 4.7284 | 0.73485 | 1320 | Mobile Home Units | TV-28 | SR 50 Basin | 131.0929 | City of Titusville | TBD | S.R. 50 Basin TMDL Improvements | Future project. | BMP Treatment Train | Planned | TBD |  |  | A | 131 | TBD | TBD | TBD | TBD | N/A | Structural | 2016 | North Indian River Lagoon | TBD | TBD | TBD | BMPTrains | yes | 210.829 | 2205.5233
57710 | City of Titusville | North IRL | A | IR1-5 | 0.35 | 0.47 | 0.27207 | 10.6794 | 1.4267 | 2.9056 | 0.38818 | 1400 | Commercial and Services | TV-28 | SR 50 Basin | 131.0929 | City of Titusville | TBD | S.R. 50 Basin TMDL Improvements | Future project. | BMP Treatment Train | Planned | TBD |  |  | A | 131 | TBD | TBD | TBD | TBD | N/A | Structural | 2016 | North Indian River Lagoon | TBD | TBD | TBD | BMPTrains | yes | 212.8529 | 1101.0479
57711 | City of Titusville | North IRL | A | IR1-5 | 0.35 | 0.47 | 0.31932 | 10.6794 | 1.4267 | 3.4102 | 0.45559 | 1430 | Professional Services | TV-28 | SR 50 Basin | 131.0929 | City of Titusville | TBD | S.R. 50 Basin TMDL Improvements | Future project. | BMP Treatment Train | Planned | TBD |  |  | A | 131 | TBD | TBD | TBD | TBD | N/A | Structural | 2016 | North Indian River Lagoon | TBD | TBD | TBD | BMPTrains | yes | 150.9373 | 1292.2583
57712 | City of Titusville | North IRL | A | IR1-5 | 0.35 | 0.47 | 0.026365 | 10.6794 | 1.4267 | 0.28156 | 0.037615 | 1410 | Retail Sales and Services | TV-28 | SR 50 Basin | 131.0929 | City of Titusville | TBD | S.R. 50 Basin TMDL Improvements | Future project. | BMP Treatment Train | Planned | TBD |  |  | A | 131 | TBD | TBD | TBD | TBD | N/A | Structural | 2016 | North Indian River Lagoon | TBD | TBD | TBD | BMPTrains | yes | 49.2953 | 106.6937
57713 | City of Titusville | North IRL | A | IR1-5 | 0.35 | 0.47 | 0.030161 | 9.4982 | 1.2987 | 0.28648 | 0.039171 | 1400 | Commercial and Services | TV-28 | SR 50 Basin | 131.0929 | City of Titusville | TBD | S.R. 50 Basin TMDL Improvements | Future project. | BMP Treatment Train | Planned | TBD |  |  | A | 131 | TBD | TBD | TBD | TBD | N/A | Structural | 2016 | North Indian River Lagoon | TBD | TBD | TBD | BMPTrains | yes | 104.9053 | 122.0582
57714 | City of Titusville | North IRL | A | IR1-5 | 0.35 | 0.47 | 5.203e-05 | 9.4982 | 1.2987 | 0.00049419 | 6.7572e-05 | 8140 | Roads and Highways | TV-28 | SR 50 Basin | 131.0929 | City of Titusville | TBD | S.R. 50 Basin TMDL Improvements | Future project. | BMP Treatment Train | Planned | TBD |  |  | A | 131 | TBD | TBD | TBD | TBD | N/A | Structural | 2016 | North Indian River Lagoon | TBD | TBD | TBD | BMPTrains | yes | 100.022 | 0.21056
57715 | City of Titusville | North IRL | A | IR1-5 | 0.35 | 0.47 | 0.092591 | 9.4982 | 1.2987 | 0.87944 | 0.12025 | 1320 | Mobile Home Units | TV-28 | SR 50 Basin | 131.0929 | City of Titusville | TBD | S.R. 50 Basin TMDL Improvements | Future project. | BMP Treatment Train | Planned | TBD |  |  | A | 131 | TBD | TBD | TBD | TBD | N/A | Structural | 2016 | North Indian River Lagoon | TBD | TBD | TBD | BMPTrains | yes | 143.0093 | 374.701
57716 | City of Titusville | North IRL | A | IR1-5 | 0.35 | 0.47 | 0.013871 | 9.4982 | 1.2987 | 0.13175 | 0.018015 | 1430 | Professional Services | TV-28 | SR 50 Basin | 131.0929 | City of Titusville | TBD | S.R. 50 Basin TMDL Improvements | Future project. | BMP Treatment Train | Planned | TBD |  |  | A | 131 | TBD | TBD | TBD | TBD | N/A | Structural | 2016 | North Indian River Lagoon | TBD | TBD | TBD | BMPTrains | yes | 71.7093 | 56.1339
57717 | City of Titusville | North IRL | A | IR1-5 | 0.35 | 0.47 | 0.0081572 | 9.4982 | 1.2987 | 0.077479 | 0.010594 | 1430 | Professional Services | TV-28 | SR 50 Basin | 131.0929 | City of Titusville | TBD | S.R. 50 Basin TMDL Improvements | Future project. | BMP Treatment Train | Planned | TBD |  |  | A | 131 | TBD | TBD | TBD | TBD | N/A | Structural | 2016 | North Indian River Lagoon | TBD | TBD | TBD | BMPTrains | yes | 35.7621 | 33.0112
57718 | City of Titusville | North IRL | A | IR1-5 | 0.35 | 0.47 | 0.2551 | 8.6944 | 1.3511 | 2.2179 | 0.34466 | 1300 | Residential, High Density | TV-28 | SR 50 Basin | 131.0929 | City of Titusville | TBD | S.R. 50 Basin TMDL Improvements | Future project. | BMP Treatment Train | Planned | TBD |  |  | A | 131 | TBD | TBD | TBD | TBD | N/A | Structural | 2016 | North Indian River Lagoon | TBD | TBD | TBD | BMPTrains | yes | 160.7149 | 1032.3354
57719 | City of Titusville | North IRL | A | IR1-5 | 0.35 | 0.47 | 0.030505 | 8.6944 | 1.3511 | 0.26522 | 0.041215 | 1330 | Residential, High density; Multiple Dwelling Units, Low Rise <Two stories or less> | TV-28 | SR 50 Basin | 131.0929 | City of Titusville | TBD | S.R. 50 Basin TMDL Improvements | Future project. | BMP Treatment Train | Planned | TBD |  |  | A | 131 | TBD | TBD | TBD | TBD | N/A | Structural | 2016 | North Indian River Lagoon | TBD | TBD | TBD | BMPTrains | yes | 48.1184 | 123.4486
57720 | City of Titusville | North IRL | A | IR1-5 | 0.35 | 0.47 | 0.034287 | 8.6944 | 1.3511 | 0.2981 | 0.046325 | 1330 | Residential, High density; Multiple Dwelling Units, Low Rise <Two stories or less> | TV-28 | SR 50 Basin | 131.0929 | City of Titusville | TBD | S.R. 50 Basin TMDL Improvements | Future project. | BMP Treatment Train | Planned | TBD |  |  | A | 131 | TBD | TBD | TBD | TBD | N/A | Structural | 2016 | North Indian River Lagoon | TBD | TBD | TBD | BMPTrains | yes | 50.1505 | 138.7538
57721 | City of Titusville | North IRL | A | IR1-5 | 0.35 | 0.47 | 0.023622 | 8.6944 | 1.3511 | 0.20538 | 0.031915 | 1330 | Residential, High density; Multiple Dwelling Units, Low Rise <Two stories or less> | TV-28 | SR 50 Basin | 131.0929 | City of Titusville | TBD | S.R. 50 Basin TMDL Improvements | Future project. | BMP Treatment Train | Planned | TBD |  |  | A | 131 | TBD | TBD | TBD | TBD | N/A | Structural | 2016 | North Indian River Lagoon | TBD | TBD | TBD | BMPTrains | yes | 41.7523 | 95.593
57722 | City of Titusville | North IRL | A | IR1-5 | 0.35 | 0.47 | 0.028832 | 8.6944 | 1.3511 | 0.25067 | 0.038955 | 1330 | Residential, High density; Multiple Dwelling Units, Low Rise <Two stories or less> | TV-28 | SR 50 Basin | 131.0929 | City of Titusville | TBD | S.R. 50 Basin TMDL Improvements | Future project. | BMP Treatment Train | Planned | TBD |  |  | A | 131 | TBD | TBD | TBD | TBD | N/A | Structural | 2016 | North Indian River Lagoon | TBD | TBD | TBD | BMPTrains | yes | 44.6849 | 116.6775
57723 | City of Titusville | North IRL | A | IR1-5 | 0.35 | 0.47 | 0.020573 | 8.6944 | 1.3511 | 0.17887 | 0.027797 | 1330 | Residential, High density; Multiple Dwelling Units, Low Rise <Two stories or less> | TV-28 | SR 50 Basin | 131.0929 | City of Titusville | TBD | S.R. 50 Basin TMDL Improvements | Future project. | BMP Treatment Train | Planned | TBD |  |  | A | 131 | TBD | TBD | TBD | TBD | N/A | Structural | 2016 | North Indian River Lagoon | TBD | TBD | TBD | BMPTrains | yes | 47.2418 | 83.257
57724 | City of Titusville | North IRL | A | IR1-5 | 0.35 | 0.47 | 0.036693 | 8.6944 | 1.3511 | 0.31903 | 0.049577 | 1330 | Residential, High density; Multiple Dwelling Units, Low Rise <Two stories or less> | TV-28 | SR 50 Basin | 131.0929 | City of Titusville | TBD | S.R. 50 Basin TMDL Improvements | Future project. | BMP Treatment Train | Planned | TBD |  |  | A | 131 | TBD | TBD | TBD | TBD | N/A | Structural | 2016 | North Indian River Lagoon | TBD | TBD | TBD | BMPTrains | yes | 54.4047 | 148.4927
57725 | City of Titusville | North IRL | A | IR1-5 | 0.35 | 0.47 | 0.036552 | 8.6944 | 1.3511 | 0.3178 | 0.049386 | 1330 | Residential, High density; Multiple Dwelling Units, Low Rise <Two stories or less> | TV-28 | SR 50 Basin | 131.0929 | City of Titusville | TBD | S.R. 50 Basin TMDL Improvements | Future project. | BMP Treatment Train | Planned | TBD |  |  | A | 131 | TBD | TBD | TBD | TBD | N/A | Structural | 2016 | North Indian River Lagoon | TBD | TBD | TBD | BMPTrains | yes | 54.1144 | 147.9204
57726 | City of Titusville | North IRL | A | IR1-5 | 0.35 | 0.47 | 0.032118 | 8.6944 | 1.3511 | 0.27924 | 0.043395 | 1330 | Residential, High density; Multiple Dwelling Units, Low Rise <Two stories or less> | TV-28 | SR 50 Basin | 131.0929 | City of Titusville | TBD | S.R. 50 Basin TMDL Improvements | Future project. | BMP Treatment Train | Planned | TBD |  |  | A | 131 | TBD | TBD | TBD | TBD | N/A | Structural | 2016 | North Indian River Lagoon | TBD | TBD | TBD | BMPTrains | yes | 52.7482 | 129.9758
57727 | City of Titusville | North IRL | A | IR1-5 | 0.35 | 0.47 | 0.037288 | 8.6944 | 1.3511 | 0.3242 | 0.050381 | 1330 | Residential, High density; Multiple Dwelling Units, Low Rise <Two stories or less> | TV-28 | SR 50 Basin | 131.0929 | City of Titusville | TBD | S.R. 50 Basin TMDL Improvements | Future project. | BMP Treatment Train | Planned | TBD |  |  | A | 131 | TBD | TBD | TBD | TBD | N/A | Structural | 2016 | North Indian River Lagoon | TBD | TBD | TBD | BMPTrains | yes | 55.3443 | 150.9008
57728 | City of Titusville | North IRL | A | IR1-5 | 0.35 | 0.47 | 0.044253 | 8.6944 | 1.3511 | 0.38475 | 0.05979 | 1330 | Residential, High density; Multiple Dwelling Units, Low Rise <Two stories or less> | TV-28 | SR 50 Basin | 131.0929 | City of Titusville | TBD | S.R. 50 Basin TMDL Improvements | Future project. | BMP Treatment Train | Planned | TBD |  |  | A | 131 | TBD | TBD | TBD | TBD | N/A | Structural | 2016 | North Indian River Lagoon | TBD | TBD | TBD | BMPTrains | yes | 57.9137 | 179.0841
57729 | City of Titusville | North IRL | A | IR1-5 | 0.35 | 0.47 | 0.037946 | 8.6944 | 1.3511 | 0.32992 | 0.051269 | 1330 | Residential, High density; Multiple Dwelling Units, Low Rise <Two stories or less> | TV-28 | SR 50 Basin | 131.0929 | City of Titusville | TBD | S.R. 50 Basin TMDL Improvements | Future project. | BMP Treatment Train | Planned | TBD |  |  | A | 131 | TBD | TBD | TBD | TBD | N/A | Structural | 2016 | North Indian River Lagoon | TBD | TBD | TBD | BMPTrains | yes | 55.8311 | 153.5609
57730 | City of Titusville | North IRL | A | IR1-5 | 0.35 | 0.47 | 0.24508 | 8.6944 | 1.3511 | 2.1308 | 0.33112 | 1300 | Residential, High Density | TV-28 | SR 50 Basin | 131.0929 | City of Titusville | TBD | S.R. 50 Basin TMDL Improvements | Future project. | BMP Treatment Train | Planned | TBD |  |  | A | 131 | TBD | TBD | TBD | TBD | N/A | Structural | 2016 | North Indian River Lagoon | TBD | TBD | TBD | BMPTrains | yes | 141.2158 | 991.7859
57731 | City of Titusville | North IRL | A | IR1-5 | 0.35 | 0.47 | 0.016774 | 8.6944 | 1.3511 | 0.14584 | 0.022664 | 1330 | Residential, High density; Multiple Dwelling Units, Low Rise <Two stories or less> | TV-28 | SR 50 Basin | 131.0929 | City of Titusville | TBD | S.R. 50 Basin TMDL Improvements | Future project. | BMP Treatment Train | Planned | TBD |  |  | A | 131 | TBD | TBD | TBD | TBD | N/A | Structural | 2016 | North Indian River Lagoon | TBD | TBD | TBD | BMPTrains | yes | 32.9936 | 67.8838
57732 | City of Titusville | North IRL | A | IR1-5 | 0.35 | 0.47 | 0.017176 | 8.6944 | 1.3511 | 0.14934 | 0.023207 | 1330 | Residential, High density; Multiple Dwelling Units, Low Rise <Two stories or less> | TV-28 | SR 50 Basin | 131.0929 | City of Titusville | TBD | S.R. 50 Basin TMDL Improvements | Future project. | BMP Treatment Train | Planned | TBD |  |  | A | 131 | TBD | TBD | TBD | TBD | N/A | Structural | 2016 | North Indian River Lagoon | TBD | TBD | TBD | BMPTrains | yes | 34.7198 | 69.5103
57733 | City of Titusville | North IRL | A | IR1-5 | 0.35 | 0.47 | 0.021986 | 8.6944 | 1.3511 | 0.19115 | 0.029705 | 1330 | Residential, High density; Multiple Dwelling Units, Low Rise <Two stories or less> | TV-28 | SR 50 Basin | 131.0929 | City of Titusville | TBD | S.R. 50 Basin TMDL Improvements | Future project. | BMP Treatment Train | Planned | TBD |  |  | A | 131 | TBD | TBD | TBD | TBD | N/A | Structural | 2016 | North Indian River Lagoon | TBD | TBD | TBD | BMPTrains | yes | 38.1345 | 88.9737
57734 | City of Titusville | North IRL | A | IR1-5 | 0.35 | 0.47 | 0.021496 | 8.6944 | 1.3511 | 0.1869 | 0.029044 | 1330 | Residential, High density; Multiple Dwelling Units, Low Rise <Two stories or less> | TV-28 | SR 50 Basin | 131.0929 | City of Titusville | TBD | S.R. 50 Basin TMDL Improvements | Future project. | BMP Treatment Train | Planned | TBD |  |  | A | 131 | TBD | TBD | TBD | TBD | N/A | Structural | 2016 | North Indian River Lagoon | TBD | TBD | TBD | BMPTrains | yes | 37.5794 | 86.993
57735 | City of Titusville | North IRL | A | IR1-5 | 0.35 | 0.47 | 0.021593 | 8.6944 | 1.3511 | 0.18774 | 0.029174 | 1330 | Residential, High density; Multiple Dwelling Units, Low Rise <Two stories or less> | TV-28 | SR 50 Basin | 131.0929 | City of Titusville | TBD | S.R. 50 Basin TMDL Improvements | Future project. | BMP Treatment Train | Planned | TBD |  |  | A | 131 | TBD | TBD | TBD | TBD | N/A | Structural | 2016 | North Indian River Lagoon | TBD | TBD | TBD | BMPTrains | yes | 37.7432 | 87.3831
57736 | City of Titusville | North IRL | A | IR1-5 | 0.35 | 0.47 | 0.025395 | 8.6944 | 1.3511 | 0.22079 | 0.034311 | 1330 | Residential, High density; Multiple Dwelling Units, Low Rise <Two stories or less> | TV-28 | SR 50 Basin | 131.0929 | City of Titusville | TBD | S.R. 50 Basin TMDL Improvements | Future project. | BMP Treatment Train | Planned | TBD |  |  | A | 131 | TBD | TBD | TBD | TBD | N/A | Structural | 2016 | North Indian River Lagoon | TBD | TBD | TBD | BMPTrains | yes | 40.5568 | 102.768
57737 | City of Titusville | North IRL | A | IR1-5 | 0.35 | 0.47 | 0.0016291 | 8.6944 | 1.3511 | 0.014164 | 0.0022012 | 1330 | Residential, High density; Multiple Dwelling Units, Low Rise <Two stories or less> | TV-28 | SR 50 Basin | 131.0929 | City of Titusville | TBD | S.R. 50 Basin TMDL Improvements | Future project. | BMP Treatment Train | Planned | TBD |  |  | A | 131 | TBD | TBD | TBD | TBD | N/A | Structural | 2016 | North Indian River Lagoon | TBD | TBD | TBD | BMPTrains | yes | 23.557 | 6.5929
57738 | City of Titusville | North IRL | A | IR1-5 | 0.35 | 0.47 | 0.016213 | 8.6944 | 1.3511 | 0.14097 | 0.021906 | 1330 | Residential, High density; Multiple Dwelling Units, Low Rise <Two stories or less> | TV-28 | SR 50 Basin | 131.0929 | City of Titusville | TBD | S.R. 50 Basin TMDL Improvements | Future project. | BMP Treatment Train | Planned | TBD |  |  | A | 131 | TBD | TBD | TBD | TBD | N/A | Structural | 2016 | North Indian River Lagoon | TBD | TBD | TBD | BMPTrains | yes | 32.43 | 65.6137
57739 | City of Titusville | North IRL | A | IR1-5 | 0.35 | 0.47 | 0.032661 | 8.6944 | 1.3511 | 0.28397 | 0.044129 | 1330 | Residential, High density; Multiple Dwelling Units, Low Rise <Two stories or less> | TV-28 | SR 50 Basin | 131.0929 | City of Titusville | TBD | S.R. 50 Basin TMDL Improvements | Future project. | BMP Treatment Train | Planned | TBD |  |  | A | 131 | TBD | TBD | TBD | TBD | N/A | Structural | 2016 | North Indian River Lagoon | TBD | TBD | TBD | BMPTrains | yes | 50.8448 | 132.1763
57740 | City of Titusville | North IRL | A | IR1-5 | 0.35 | 0.47 | 0.037061 | 8.6944 | 1.3511 | 0.32223 | 0.050074 | 1330 | Residential, High density; Multiple Dwelling Units, Low Rise <Two stories or less> | TV-28 | SR 50 Basin | 131.0929 | City of Titusville | TBD | S.R. 50 Basin TMDL Improvements | Future project. | BMP Treatment Train | Planned | TBD |  |  | A | 131 | TBD | TBD | TBD | TBD | N/A | Structural | 2016 | North Indian River Lagoon | TBD | TBD | TBD | BMPTrains | yes | 53.0306 | 149.9821
57741 | City of Titusville | North IRL | A | IR1-5 | 0.35 | 0.47 | 0.038342 | 8.6944 | 1.3511 | 0.33336 | 0.051804 | 1330 | Residential, High density; Multiple Dwelling Units, Low Rise <Two stories or less> | TV-28 | SR 50 Basin | 131.0929 | City of Titusville | TBD | S.R. 50 Basin TMDL Improvements | Future project. | BMP Treatment Train | Planned | TBD |  |  | A | 131 | TBD | TBD | TBD | TBD | N/A | Structural | 2016 | North Indian River Lagoon | TBD | TBD | TBD | BMPTrains | yes | 53.8196 | 155.1629
57742 | City of Titusville | North IRL | A | IR1-5 | 0.35 | 0.47 | 0.0523 | 8.6944 | 1.3511 | 0.45472 | 0.070663 | 1330 | Residential, High density; Multiple Dwelling Units, Low Rise <Two stories or less> | TV-28 | SR 50 Basin | 131.0929 | City of Titusville | TBD | S.R. 50 Basin TMDL Improvements | Future project. | BMP Treatment Train | Planned | TBD |  |  | A | 131 | TBD | TBD | TBD | TBD | N/A | Structural | 2016 | North Indian River Lagoon | TBD | TBD | TBD | BMPTrains | yes | 60.0907 | 211.6517
57743 | City of Titusville | North IRL | A | IR1-5 | 0.35 | 0.47 | 0.019822 | 8.6944 | 1.3511 | 0.17234 | 0.026782 | 1330 | Residential, High density; Multiple Dwelling Units, Low Rise <Two stories or less> | TV-28 | SR 50 Basin | 131.0929 | City of Titusville | TBD | S.R. 50 Basin TMDL Improvements | Future project. | BMP Treatment Train | Planned | TBD |  |  | A | 131 | TBD | TBD | TBD | TBD | N/A | Structural | 2016 | North Indian River Lagoon | TBD | TBD | TBD | BMPTrains | yes | 46.8059 | 80.2185
57744 | City of Titusville | North IRL | A | IR1-5 | 0.35 | 0.47 | 0.050238 | 8.6944 | 1.3511 | 0.43678 | 0.067876 | 1330 | Residential, High density; Multiple Dwelling Units, Low Rise <Two stories or less> | TV-28 | SR 50 Basin | 131.0929 | City of Titusville | TBD | S.R. 50 Basin TMDL Improvements | Future project. | BMP Treatment Train | Planned | TBD |  |  | A | 131 | TBD | TBD | TBD | TBD | N/A | Structural | 2016 | North Indian River Lagoon | TBD | TBD | TBD | BMPTrains | yes | 59.4647 | 203.3041
57745 | City of Titusville | North IRL | A | IR1-5 | 0.35 | 0.47 | 0.07186 | 9.1747 | 1.4588 | 0.65929 | 0.10483 | 1330 | Residential, High density; Multiple Dwelling Units, Low Rise <Two stories or less> | TV-28 | SR 50 Basin | 131.0929 | City of Titusville | TBD | S.R. 50 Basin TMDL Improvements | Future project. | BMP Treatment Train | Planned | TBD |  |  | A | 131 | TBD | TBD | TBD | TBD | N/A | Structural | 2016 | North Indian River Lagoon | TBD | TBD | TBD | BMPTrains | yes | 68.5516 | 290.8058
57746 | City of Titusville | North IRL | A | IR1-5 | 0.35 | 0.47 | 0.089167 | 9.1747 | 1.4588 | 0.81809 | 0.13008 | 1210 | Fixed Single Family Units | TV-28 | SR 50 Basin | 131.0929 | City of Titusville | TBD | S.R. 50 Basin TMDL Improvements | Future project. | BMP Treatment Train | Planned | TBD |  |  | A | 131 | TBD | TBD | TBD | TBD | N/A | Structural | 2016 | North Indian River Lagoon | TBD | TBD | TBD | BMPTrains | yes | 78.213 | 360.8478
57747 | City of Titusville | North IRL | A | IR1-5 | 0.35 | 0.47 | 0.025049 | 9.1747 | 1.4588 | 0.22982 | 0.036542 | 1210 | Fixed Single Family Units | TV-28 | SR 50 Basin | 131.0929 | City of Titusville | TBD | S.R. 50 Basin TMDL Improvements | Future project. | BMP Treatment Train | Planned | TBD |  |  | A | 131 | TBD | TBD | TBD | TBD | N/A | Structural | 2016 | North Indian River Lagoon | TBD | TBD | TBD | BMPTrains | yes | 42.9873 | 101.3699
57748 | City of Titusville | North IRL | A | IR1-5 | 0.35 | 0.47 | 0.43169 | 9.1747 | 1.4588 | 3.9606 | 0.62976 | 1320 | Mobile Home Units | TV-28 | SR 50 Basin | 131.0929 | City of Titusville | TBD | S.R. 50 Basin TMDL Improvements | Future project. | BMP Treatment Train | Planned | TBD |  |  | A | 131 | TBD | TBD | TBD | TBD | N/A | Structural | 2016 | North Indian River Lagoon | TBD | TBD | TBD | BMPTrains | yes | 169.9688 | 1746.9765
57749 | City of Titusville | North IRL | A | IR1-5 | 0.35 | 0.47 | 0.28192 | 9.7123 | 1.427 | 2.7381 | 0.40231 | 1200 | Residential, Medium Density-Two-five dwellingunits per acre | TV-28 | SR 50 Basin | 131.0929 | City of Titusville | TBD | S.R. 50 Basin TMDL Improvements | Future project. | BMP Treatment Train | Planned | TBD |  |  | A | 131 | TBD | TBD | TBD | TBD | N/A | Structural | 2016 | North Indian River Lagoon | TBD | TBD | TBD | BMPTrains | yes | 170.8771 | 1140.8799
57750 | City of Titusville | North IRL | A | IR1-5 | 0.35 | 0.47 | 0.054878 | 9.7123 | 1.427 | 0.533 | 0.078314 | 1210 | Fixed Single Family Units | TV-28 | SR 50 Basin | 131.0929 | City of Titusville | TBD | S.R. 50 Basin TMDL Improvements | Future project. | BMP Treatment Train | Planned | TBD |  |  | A | 131 | TBD | TBD | TBD | TBD | N/A | Structural | 2016 | North Indian River Lagoon | TBD | TBD | TBD | BMPTrains | yes | 59.6167 | 222.0845
57751 | City of Titusville | North IRL | A | IR1-5 | 0.35 | 0.47 | 0.058879 | 9.7123 | 1.427 | 0.57185 | 0.084022 | 1210 | Fixed Single Family Units | TV-28 | SR 50 Basin | 131.0929 | City of Titusville | TBD | S.R. 50 Basin TMDL Improvements | Future project. | BMP Treatment Train | Planned | TBD |  |  | A | 131 | TBD | TBD | TBD | TBD | N/A | Structural | 2016 | North Indian River Lagoon | TBD | TBD | TBD | BMPTrains | yes | 62.892 | 238.2735
57752 | City of Titusville | North IRL | A | IR1-5 | 0.35 | 0.47 | 0.12238 | 9.7123 | 1.427 | 1.1886 | 0.17465 | 1210 | Fixed Single Family Units | TV-28 | SR 50 Basin | 131.0929 | City of Titusville | TBD | S.R. 50 Basin TMDL Improvements | Future project. | BMP Treatment Train | Planned | TBD |  |  | A | 131 | TBD | TBD | TBD | TBD | N/A | Structural | 2016 | North Indian River Lagoon | TBD | TBD | TBD | BMPTrains | yes | 95.5527 | 495.2647
57753 | City of Titusville | North IRL | A | IR1-5 | 0.35 | 0.47 | 0.099642 | 9.7123 | 1.427 | 0.96776 | 0.14219 | 1210 | Fixed Single Family Units | TV-28 | SR 50 Basin | 131.0929 | City of Titusville | TBD | S.R. 50 Basin TMDL Improvements | Future project. | BMP Treatment Train | Planned | TBD |  |  | A | 131 | TBD | TBD | TBD | TBD | N/A | Structural | 2016 | North Indian River Lagoon | TBD | TBD | TBD | BMPTrains | yes | 87.3685 | 403.2377
57754 | City of Titusville | North IRL | A | IR1-5 | 0.35 | 0.47 | 0.00042282 | 9.6992 | 1.3138 | 0.004101 | 0.00055552 | 8140 | Roads and Highways | TV-28 | SR 50 Basin | 131.0929 | City of Titusville | TBD | S.R. 50 Basin TMDL Improvements | Future project. | BMP Treatment Train | Planned | TBD |  |  | A | 131 | TBD | TBD | TBD | TBD | N/A | Structural | 2016 | North Indian River Lagoon | TBD | TBD | TBD | BMPTrains | yes | 76.6235 | 1.7111
57755 | City of Titusville | North IRL | A | IR1-5 | 0.35 | 0.47 | 0.0037809 | 9.6992 | 1.3138 | 0.036672 | 0.0049675 | 1330 | Residential, High density; Multiple Dwelling Units, Low Rise <Two stories or less> | TV-28 | SR 50 Basin | 131.0929 | City of Titusville | TBD | S.R. 50 Basin TMDL Improvements | Future project. | BMP Treatment Train | Planned | TBD |  |  | A | 131 | TBD | TBD | TBD | TBD | N/A | Structural | 2016 | North Indian River Lagoon | TBD | TBD | TBD | BMPTrains | yes | 19.1329 | 15.3007
57756 | City of Titusville | North IRL | A | IR1-5 | 0.35 | 0.47 | 0.0038529 | 9.6992 | 1.3138 | 0.03737 | 0.005062 | 1330 | Residential, High density; Multiple Dwelling Units, Low Rise <Two stories or less> | TV-28 | SR 50 Basin | 131.0929 | City of Titusville | TBD | S.R. 50 Basin TMDL Improvements | Future project. | BMP Treatment Train | Planned | TBD |  |  | A | 131 | TBD | TBD | TBD | TBD | N/A | Structural | 2016 | North Indian River Lagoon | TBD | TBD | TBD | BMPTrains | yes | 20.6592 | 15.592
57757 | City of Titusville | North IRL | A | IR1-5 | 0.35 | 0.47 | 0.0036288 | 9.6992 | 1.3138 | 0.035197 | 0.0047677 | 1330 | Residential, High density; Multiple Dwelling Units, Low Rise <Two stories or less> | TV-28 | SR 50 Basin | 131.0929 | City of Titusville | TBD | S.R. 50 Basin TMDL Improvements | Future project. | BMP Treatment Train | Planned | TBD |  |  | A | 131 | TBD | TBD | TBD | TBD | N/A | Structural | 2016 | North Indian River Lagoon | TBD | TBD | TBD | BMPTrains | yes | 20.0337 | 14.6853
57758 | City of Titusville | North IRL | A | IR1-5 | 0.35 | 0.47 | 0.0050414 | 9.6992 | 1.3138 | 0.048897 | 0.0066235 | 1330 | Residential, High density; Multiple Dwelling Units, Low Rise <Two stories or less> | TV-28 | SR 50 Basin | 131.0929 | City of Titusville | TBD | S.R. 50 Basin TMDL Improvements | Future project. | BMP Treatment Train | Planned | TBD |  |  | A | 131 | TBD | TBD | TBD | TBD | N/A | Structural | 2016 | North Indian River Lagoon | TBD | TBD | TBD | BMPTrains | yes | 25.6815 | 20.4017
57759 | City of Titusville | North IRL | A | IR1-5 | 0.35 | 0.47 | 0.12751 | 9.6992 | 1.3138 | 1.2368 | 0.16753 | 1410 | Retail Sales and Services | TV-28 | SR 50 Basin | 131.0929 | City of Titusville | TBD | S.R. 50 Basin TMDL Improvements | Future project. | BMP Treatment Train | Planned | TBD |  |  | A | 131 | TBD | TBD | TBD | TBD | N/A | Structural | 2016 | North Indian River Lagoon | TBD | TBD | TBD | BMPTrains | yes | 110.5548 | 516.0295
57760 | City of Titusville | North IRL | A | IR1-5 | 0.35 | 0.47 | 0.0030063 | 9.6992 | 1.3138 | 0.029159 | 0.0039498 | 1330 | Residential, High density; Multiple Dwelling Units, Low Rise <Two stories or less> | TV-28 | SR 50 Basin | 131.0929 | City of Titusville | TBD | S.R. 50 Basin TMDL Improvements | Future project. | BMP Treatment Train | Planned | TBD |  |  | A | 131 | TBD | TBD | TBD | TBD | N/A | Structural | 2016 | North Indian River Lagoon | TBD | TBD | TBD | BMPTrains | yes | 13.9846 | 12.1661
57761 | City of Titusville | North IRL | A | IR1-5 | 0.35 | 0.47 | 0.010411 | 9.6992 | 1.3138 | 0.10097 | 0.013678 | 1330 | Residential, High density; Multiple Dwelling Units, Low Rise <Two stories or less> | TV-28 | SR 50 Basin | 131.0929 | City of Titusville | TBD | S.R. 50 Basin TMDL Improvements | Future project. | BMP Treatment Train | Planned | TBD |  |  | A | 131 | TBD | TBD | TBD | TBD | N/A | Structural | 2016 | North Indian River Lagoon | TBD | TBD | TBD | BMPTrains | yes | 29.4077 | 42.1301
57762 | City of Titusville | North IRL | A | IR1-5 | 0.35 | 0.47 | 0.43108 | 9.6992 | 1.3138 | 4.1811 | 0.56636 | 1410 | Retail Sales and Services | TV-28 | SR 50 Basin | 131.0929 | City of Titusville | TBD | S.R. 50 Basin TMDL Improvements | Future project. | BMP Treatment Train | Planned | TBD |  |  | A | 131 | TBD | TBD | TBD | TBD | N/A | Structural | 2016 | North Indian River Lagoon | TBD | TBD | TBD | BMPTrains | yes | 166.4839 | 1744.5061
57763 | City of Titusville | North IRL | A | IR1-5 | 0.35 | 0.47 | 0.23819 | 11.8199 | 1.8225 | 2.8154 | 0.4341 | 1300 | Residential, High Density | TV-28 | SR 50 Basin | 131.0929 | City of Titusville | TBD | S.R. 50 Basin TMDL Improvements | Future project. | BMP Treatment Train | Planned | TBD |  |  | A | 131 | TBD | TBD | TBD | TBD | N/A | Structural | 2016 | North Indian River Lagoon | TBD | TBD | TBD | BMPTrains | yes | 138.5974 | 963.9124
57764 | City of Titusville | North IRL | A | IR1-5 | 0.35 | 0.47 | 0.20388 | 11.8199 | 1.8225 | 2.4099 | 0.37158 | 1410 | Retail Sales and Services | TV-28 | SR 50 Basin | 131.0929 | City of Titusville | TBD | S.R. 50 Basin TMDL Improvements | Future project. | BMP Treatment Train | Planned | TBD |  |  | A | 131 | TBD | TBD | TBD | TBD | N/A | Structural | 2016 | North Indian River Lagoon | TBD | TBD | TBD | BMPTrains | yes | 133.0184 | 825.0918
57765 | City of Titusville | North IRL | A | IR1-5 | 0.35 | 0.47 | 0.17569 | 11.8199 | 1.8225 | 2.0766 | 0.3202 | 1410 | Retail Sales and Services | TV-28 | SR 50 Basin | 131.0929 | City of Titusville | TBD | S.R. 50 Basin TMDL Improvements | Future project. | BMP Treatment Train | Planned | TBD |  |  | A | 131 | TBD | TBD | TBD | TBD | N/A | Structural | 2016 | North Indian River Lagoon | TBD | TBD | TBD | BMPTrains | yes | 128.466 | 710.9959
57766 | City of Titusville | North IRL | A | IR1-5 | 0.35 | 0.47 | 3.7427e-05 | 9.7618 | 1.2867 | 0.00036536 | 4.8158e-05 | 1400 | Commercial and Services | TV-28 | SR 50 Basin | 131.0929 | City of Titusville | TBD | S.R. 50 Basin TMDL Improvements | Future project. | BMP Treatment Train | Planned | TBD |  |  | A | 131 | TBD | TBD | TBD | TBD | N/A | Structural | 2016 | North Indian River Lagoon | TBD | TBD | TBD | BMPTrains | yes | 100.0235 | 0.15146
57767 | City of Titusville | North IRL | A | IR1-5 | 0.35 | 0.47 | 0.05109 | 9.7618 | 1.2867 | 0.49872 | 0.065737 | 1410 | Retail Sales and Services | TV-28 | SR 50 Basin | 131.0929 | City of Titusville | TBD | S.R. 50 Basin TMDL Improvements | Future project. | BMP Treatment Train | Planned | TBD |  |  | A | 131 | TBD | TBD | TBD | TBD | N/A | Structural | 2016 | North Indian River Lagoon | TBD | TBD | TBD | BMPTrains | yes | 108.2788 | 206.7523
57768 | City of Titusville | North IRL | A | IR1-5 | 0.35 | 0.47 | 0.030852 | 9.7618 | 1.2867 | 0.30117 | 0.039698 | 1410 | Retail Sales and Services | TV-28 | SR 50 Basin | 131.0929 | City of Titusville | TBD | S.R. 50 Basin TMDL Improvements | Future project. | BMP Treatment Train | Planned | TBD |  |  | A | 131 | TBD | TBD | TBD | TBD | N/A | Structural | 2016 | North Indian River Lagoon | TBD | TBD | TBD | BMPTrains | yes | 76.2765 | 124.8545
57769 | City of Titusville | North IRL | A | IR1-5 | 0.35 | 0.47 | 0.029664 | 9.7618 | 1.2867 | 0.28958 | 0.038169 | 1410 | Retail Sales and Services | TV-28 | SR 50 Basin | 131.0929 | City of Titusville | TBD | S.R. 50 Basin TMDL Improvements | Future project. | BMP Treatment Train | Planned | TBD |  |  | A | 131 | TBD | TBD | TBD | TBD | N/A | Structural | 2016 | North Indian River Lagoon | TBD | TBD | TBD | BMPTrains | yes | 50.3937 | 120.0478
57770 | City of Titusville | North IRL | A | IR1-5 | 0.35 | 0.47 | 0.072427 | 12.1923 | 1.6096 | 0.88306 | 0.11658 | 1410 | Retail Sales and Services | TV-28 | SR 50 Basin | 131.0929 | City of Titusville | TBD | S.R. 50 Basin TMDL Improvements | Future project. | BMP Treatment Train | Planned | TBD |  |  | A | 131 | TBD | TBD | TBD | TBD | N/A | Structural | 2016 | North Indian River Lagoon | TBD | TBD | TBD | BMPTrains | yes | 120.4383 | 293.1029
57771 | City of Titusville | North IRL | A | IR1-5 | 0.35 | 0.47 | 0.009247 | 10.7497 | 1.9422 | 0.099402 | 0.01796 | 1400 | Commercial and Services | TV-28 | SR 50 Basin | 131.0929 | City of Titusville | TBD | S.R. 50 Basin TMDL Improvements | Future project. | BMP Treatment Train | Planned | TBD |  |  | A | 131 | TBD | TBD | TBD | TBD | N/A | Structural | 2016 | North Indian River Lagoon | TBD | TBD | TBD | BMPTrains | yes | 28.1033 | 37.4212
57772 | City of Titusville | North IRL | A | IR1-5 | 0.35 | 0.47 | 0.010997 | 10.7497 | 1.9422 | 0.11821 | 0.021358 | 1300 | Residential, High Density | TV-28 | SR 50 Basin | 131.0929 | City of Titusville | TBD | S.R. 50 Basin TMDL Improvements | Future project. | BMP Treatment Train | Planned | TBD |  |  | A | 131 | TBD | TBD | TBD | TBD | N/A | Structural | 2016 | North Indian River Lagoon | TBD | TBD | TBD | BMPTrains | yes | 32.0913 | 44.5014
57773 | City of Titusville | North IRL | A | IR1-5 | 0.35 | 0.47 | 0.00056594 | 10.7497 | 1.9422 | 0.0060837 | 0.0010992 | 1300 | Residential, High Density | TV-28 | SR 50 Basin | 131.0929 | City of Titusville | TBD | S.R. 50 Basin TMDL Improvements | Future project. | BMP Treatment Train | Planned | TBD |  |  | A | 131 | TBD | TBD | TBD | TBD | N/A | Structural | 2016 | North Indian River Lagoon | TBD | TBD | TBD | BMPTrains | yes | 12.0726 | 2.2903
57774 | City of Titusville | North IRL | A | IR1-5 | 0.35 | 0.47 | 2.0552e-05 | 10.7497 | 1.9422 | 0.00022092 | 3.9916e-05 | 1330 | Residential, High density; Multiple Dwelling Units, Low Rise <Two stories or less> | TV-28 | SR 50 Basin | 131.0929 | City of Titusville | TBD | S.R. 50 Basin TMDL Improvements | Future project. | BMP Treatment Train | Planned | TBD |  |  | A | 131 | TBD | TBD | TBD | TBD | N/A | Structural | 2016 | North Indian River Lagoon | TBD | TBD | TBD | BMPTrains | yes | 1.2264 | 0.083169
57775 | City of Titusville | North IRL | A | IR1-5 | 0.35 | 0.47 | 0.31686 | 10.7497 | 1.9422 | 3.4061 | 0.61541 | 1300 | Residential, High Density | TV-28 | SR 50 Basin | 131.0929 | City of Titusville | TBD | S.R. 50 Basin TMDL Improvements | Future project. | BMP Treatment Train | Planned | TBD |  |  | A | 131 | TBD | TBD | TBD | TBD | N/A | Structural | 2016 | North Indian River Lagoon | TBD | TBD | TBD | BMPTrains | yes | 160.5353 | 1282.2734
57776 | City of Titusville | North IRL | A | IR1-5 | 0.35 | 0.47 | 6.9389e-05 | 10.5154 | 1.3767 | 0.00072966 | 9.5529e-05 | 8120 | Railroads | TV-28 | SR 50 Basin | 131.0929 | City of Titusville | TBD | S.R. 50 Basin TMDL Improvements | Future project. | BMP Treatment Train | Planned | TBD |  |  | A | 131 | TBD | TBD | TBD | TBD | N/A | Structural | 2016 | North Indian River Lagoon | TBD | TBD | TBD | BMPTrains | yes | 3.4227 | 0.28081
57777 | City of Titusville | North IRL | A | IR1-5 | 0.35 | 0.47 | 0.22803 | 11.2824 | 1.5654 | 2.5727 | 0.35696 | 1430 | Professional Services | TV-28 | SR 50 Basin | 131.0929 | City of Titusville | TBD | S.R. 50 Basin TMDL Improvements | Future project. | BMP Treatment Train | Planned | TBD |  |  | A | 131 | TBD | TBD | TBD | TBD | N/A | Structural | 2016 | North Indian River Lagoon | TBD | TBD | TBD | BMPTrains | yes | 122.5044 | 922.7914
57778 | City of Titusville | North IRL | A | IR1-5 | 0.35 | 0.47 | 0.10043 | 11.2824 | 1.5654 | 1.1331 | 0.15721 | 1430 | Professional Services | TV-28 | SR 50 Basin | 131.0929 | City of Titusville | TBD | S.R. 50 Basin TMDL Improvements | Future project. | BMP Treatment Train | Planned | TBD |  |  | A | 131 | TBD | TBD | TBD | TBD | N/A | Structural | 2016 | North Indian River Lagoon | TBD | TBD | TBD | BMPTrains | yes | 83.4496 | 406.4144
57779 | City of Titusville | North IRL | A | IR1-5 | 0.35 | 0.47 | 0.07574 | 11.2824 | 1.5654 | 0.85454 | 0.11857 | 1210 | Fixed Single Family Units | TV-28 | SR 50 Basin | 131.0929 | City of Titusville | TBD | S.R. 50 Basin TMDL Improvements | Future project. | BMP Treatment Train | Planned | TBD |  |  | A | 131 | TBD | TBD | TBD | TBD | N/A | Structural | 2016 | North Indian River Lagoon | TBD | TBD | TBD | BMPTrains | yes | 76.7651 | 306.5107
57780 | City of Titusville | North IRL | A | IR1-5 | 0.35 | 0.47 | 0.085898 | 11.2824 | 1.5654 | 0.96913 | 0.13447 | 1210 | Fixed Single Family Units | TV-28 | SR 50 Basin | 131.0929 | City of Titusville | TBD | S.R. 50 Basin TMDL Improvements | Future project. | BMP Treatment Train | Planned | TBD |  |  | A | 131 | TBD | TBD | TBD | TBD | N/A | Structural | 2016 | North Indian River Lagoon | TBD | TBD | TBD | BMPTrains | yes | 98.1774 | 347.6151
57781 | City of Titusville | North IRL | A | IR1-5 | 0.35 | 0.47 | 0.074167 | 11.2824 | 1.5654 | 0.83678 | 0.1161 | 1210 | Fixed Single Family Units | TV-28 | SR 50 Basin | 131.0929 | City of Titusville | TBD | S.R. 50 Basin TMDL Improvements | Future project. | BMP Treatment Train | Planned | TBD |  |  | A | 131 | TBD | TBD | TBD | TBD | N/A | Structural | 2016 | North Indian River Lagoon | TBD | TBD | TBD | BMPTrains | yes | 71.3843 | 300.1417
57782 | City of Titusville | North IRL | A | IR1-5 | 0.35 | 0.47 | 0.22062 | 11.4793 | 1.9551 | 2.5326 | 0.43133 | 1300 | Residential, High Density | TV-28 | SR 50 Basin | 131.0929 | City of Titusville | TBD | S.R. 50 Basin TMDL Improvements | Future project. | BMP Treatment Train | Planned | TBD |  |  | A | 131 | TBD | TBD | TBD | TBD | N/A | Structural | 2016 | North Indian River Lagoon | TBD | TBD | TBD | BMPTrains | yes | 199.322 | 892.8289
57783 | City of Titusville | North IRL | A | IR1-5 | 0.35 | 0.47 | 0.03197 | 11.4793 | 1.9551 | 0.367 | 0.062504 | 1400 | Commercial and Services | TV-28 | SR 50 Basin | 131.0929 | City of Titusville | TBD | S.R. 50 Basin TMDL Improvements | Future project. | BMP Treatment Train | Planned | TBD |  |  | A | 131 | TBD | TBD | TBD | TBD | N/A | Structural | 2016 | North Indian River Lagoon | TBD | TBD | TBD | BMPTrains | yes | 94.3889 | 129.3794
57784 | City of Titusville | North IRL | A | IR1-5 | 0.35 | 0.47 | 0.09602 | 11.4793 | 1.9551 | 1.1022 | 0.18773 | 1330 | Residential, High density; Multiple Dwelling Units, Low Rise <Two stories or less> | TV-28 | SR 50 Basin | 131.0929 | City of Titusville | TBD | S.R. 50 Basin TMDL Improvements | Future project. | BMP Treatment Train | Planned | TBD |  |  | A | 131 | TBD | TBD | TBD | TBD | N/A | Structural | 2016 | North Indian River Lagoon | TBD | TBD | TBD | BMPTrains | yes | 78.859 | 388.5802
57785 | City of Titusville | North IRL | A | IR1-5 | 0.35 | 0.47 | 0.10548 | 11.4793 | 1.9551 | 1.2108 | 0.20621 | 1410 | Retail Sales and Services | TV-28 | SR 50 Basin | 131.0929 | City of Titusville | TBD | S.R. 50 Basin TMDL Improvements | Future project. | BMP Treatment Train | Planned | TBD |  |  | A | 131 | TBD | TBD | TBD | TBD | N/A | Structural | 2016 | North Indian River Lagoon | TBD | TBD | TBD | BMPTrains | yes | 82.9896 | 426.849
57786 | City of Titusville | North IRL | A | IR1-5 | 0.35 | 0.47 | 0.027045 | 11.4793 | 1.9551 | 0.31046 | 0.052876 | 1210 | Fixed Single Family Units | TV-28 | SR 50 Basin | 131.0929 | City of Titusville | TBD | S.R. 50 Basin TMDL Improvements | Future project. | BMP Treatment Train | Planned | TBD |  |  | A | 131 | TBD | TBD | TBD | TBD | N/A | Structural | 2016 | North Indian River Lagoon | TBD | TBD | TBD | BMPTrains | yes | 45.058 | 109.4487
57787 | City of Titusville | North IRL | A | IR1-5 | 0.35 | 0.47 | 0.020513 | 11.4793 | 1.9551 | 0.23548 | 0.040105 | 1210 | Fixed Single Family Units | TV-28 | SR 50 Basin | 131.0929 | City of Titusville | TBD | S.R. 50 Basin TMDL Improvements | Future project. | BMP Treatment Train | Planned | TBD |  |  | A | 131 | TBD | TBD | TBD | TBD | N/A | Structural | 2016 | North Indian River Lagoon | TBD | TBD | TBD | BMPTrains | yes | 41.8636 | 83.0147
57788 | City of Titusville | North IRL | A | IR1-5 | 0.35 | 0.47 | 0.063218 | 11.4793 | 1.9551 | 0.7257 | 0.1236 | 1210 | Fixed Single Family Units | TV-28 | SR 50 Basin | 131.0929 | City of Titusville | TBD | S.R. 50 Basin TMDL Improvements | Future project. | BMP Treatment Train | Planned | TBD |  |  | A | 131 | TBD | TBD | TBD | TBD | N/A | Structural | 2016 | North Indian River Lagoon | TBD | TBD | TBD | BMPTrains | yes | 63.9937 | 255.8339
57789 | City of Titusville | North IRL | A | IR1-5 | 0.35 | 0.47 | 0.052897 | 11.4793 | 1.9551 | 0.60722 | 0.10342 | 1210 | Fixed Single Family Units | TV-28 | SR 50 Basin | 131.0929 | City of Titusville | TBD | S.R. 50 Basin TMDL Improvements | Future project. | BMP Treatment Train | Planned | TBD |  |  | A | 131 | TBD | TBD | TBD | TBD | N/A | Structural | 2016 | North Indian River Lagoon | TBD | TBD | TBD | BMPTrains | yes | 58.6909 | 214.0653
57790 | City of Titusville | North IRL | A | IR1-5 | 0.35 | 0.47 | 0.026812 | 9.7847 | 1.6239 | 0.26234 | 0.043538 | 1300 | Residential, High Density | TV-28 | SR 50 Basin | 131.0929 | City of Titusville | TBD | S.R. 50 Basin TMDL Improvements | Future project. | BMP Treatment Train | Planned | TBD |  |  | A | 131 | TBD | TBD | TBD | TBD | N/A | Structural | 2016 | North Indian River Lagoon | TBD | TBD | TBD | BMPTrains | yes | 59.6714 | 108.5024
57791 | City of Titusville | North IRL | A | IR1-5 | 0.35 | 0.47 | 0.17954 | 9.7847 | 1.6239 | 1.7568 | 0.29156 | 1400 | Commercial and Services | TV-28 | SR 50 Basin | 131.0929 | City of Titusville | TBD | S.R. 50 Basin TMDL Improvements | Future project. | BMP Treatment Train | Planned | TBD |  |  | A | 131 | TBD | TBD | TBD | TBD | N/A | Structural | 2016 | North Indian River Lagoon | TBD | TBD | TBD | BMPTrains | yes | 110.1453 | 726.5928
57792 | City of Titusville | North IRL | A | IR1-5 | 0.35 | 0.47 | 0.061991 | 9.7847 | 1.6239 | 0.60656 | 0.10066 | 1330 | Residential, High density; Multiple Dwelling Units, Low Rise <Two stories or less> | TV-28 | SR 50 Basin | 131.0929 | City of Titusville | TBD | S.R. 50 Basin TMDL Improvements | Future project. | BMP Treatment Train | Planned | TBD |  |  | A | 131 | TBD | TBD | TBD | TBD | N/A | Structural | 2016 | North Indian River Lagoon | TBD | TBD | TBD | BMPTrains | yes | 73.0851 | 250.8689
57793 | City of Titusville | North IRL | A | IR1-5 | 0.35 | 0.47 | 0.065091 | 9.7847 | 1.6239 | 0.63689 | 0.1057 | 1330 | Residential, High density; Multiple Dwelling Units, Low Rise <Two stories or less> | TV-28 | SR 50 Basin | 131.0929 | City of Titusville | TBD | S.R. 50 Basin TMDL Improvements | Future project. | BMP Treatment Train | Planned | TBD |  |  | A | 131 | TBD | TBD | TBD | TBD | N/A | Structural | 2016 | North Indian River Lagoon | TBD | TBD | TBD | BMPTrains | yes | 73.9997 | 263.4126
57794 | City of Titusville | North IRL | A | IR1-5 | 0.35 | 0.47 | 0.0031362 | 9.7847 | 1.6239 | 0.030687 | 0.0050928 | 1330 | Residential, High density; Multiple Dwelling Units, Low Rise <Two stories or less> | TV-28 | SR 50 Basin | 131.0929 | City of Titusville | TBD | S.R. 50 Basin TMDL Improvements | Future project. | BMP Treatment Train | Planned | TBD |  |  | A | 131 | TBD | TBD | TBD | TBD | N/A | Structural | 2016 | North Indian River Lagoon | TBD | TBD | TBD | BMPTrains | yes | 55.6919 | 12.6918
57795 | City of Titusville | North IRL | A | IR1-5 | 0.35 | 0.47 | 0.050626 | 9.7847 | 1.6239 | 0.49536 | 0.082209 | 1330 | Residential, High density; Multiple Dwelling Units, Low Rise <Two stories or less> | TV-28 | SR 50 Basin | 131.0929 | City of Titusville | TBD | S.R. 50 Basin TMDL Improvements | Future project. | BMP Treatment Train | Planned | TBD |  |  | A | 131 | TBD | TBD | TBD | TBD | N/A | Structural | 2016 | North Indian River Lagoon | TBD | TBD | TBD | BMPTrains | yes | 69.7236 | 204.8761
57796 | City of Titusville | North IRL | A | IR1-5 | 0.35 | 0.47 | 0.23056 | 9.7847 | 1.6239 | 2.256 | 0.3744 | 1330 | Residential, High density; Multiple Dwelling Units, Low Rise <Two stories or less> | TV-28 | SR 50 Basin | 131.0929 | City of Titusville | TBD | S.R. 50 Basin TMDL Improvements | Future project. | BMP Treatment Train | Planned | TBD |  |  | A | 131 | TBD | TBD | TBD | TBD | N/A | Structural | 2016 | North Indian River Lagoon | TBD | TBD | TBD | BMPTrains | yes | 137.337 | 933.0554
57797 | City of Titusville | North IRL | A | IR1-5 | 0.35 | 0.47 | 1.757e-05 | 11.083 | 2.0656 | 0.00019473 | 3.6293e-05 | 8140 | Roads and Highways | TV-28 | SR 50 Basin | 131.0929 | City of Titusville | TBD | S.R. 50 Basin TMDL Improvements | Future project. | BMP Treatment Train | Planned | TBD |  |  | A | 131 | TBD | TBD | TBD | TBD | N/A | Structural | 2016 | North Indian River Lagoon | TBD | TBD | TBD | BMPTrains | yes | 100.024 | 0.071104
57798 | City of Titusville | North IRL | A | IR1-5 | 0.35 | 0.47 | 0.494 | 11.083 | 2.0656 | 5.475 | 1.0204 | 1320 | Mobile Home Units | TV-28 | SR 50 Basin | 131.0929 | City of Titusville | TBD | S.R. 50 Basin TMDL Improvements | Future project. | BMP Treatment Train | Planned | TBD |  |  | A | 131 | TBD | TBD | TBD | TBD | N/A | Structural | 2016 | North Indian River Lagoon | TBD | TBD | TBD | BMPTrains | yes | 178.8686 | 1999.1475
57799 | City of Titusville | North IRL | A | IR1-5 | 0.35 | 0.47 | 0.054467 | 11.083 | 2.0656 | 0.60366 | 0.11251 | 1300 | Residential, High Density | TV-28 | SR 50 Basin | 131.0929 | City of Titusville | TBD | S.R. 50 Basin TMDL Improvements | Future project. | BMP Treatment Train | Planned | TBD |  |  | A | 131 | TBD | TBD | TBD | TBD | N/A | Structural | 2016 | North Indian River Lagoon | TBD | TBD | TBD | BMPTrains | yes | 99.5162 | 220.422
57800 | City of Titusville | North IRL | A | IR1-5 | 0.35 | 0.47 | 0.01224 | 8.0565 | 1.0396 | 0.098612 | 0.012725 | 1400 | Commercial and Services | TV-28 | SR 50 Basin | 131.0929 | City of Titusville | TBD | S.R. 50 Basin TMDL Improvements | Future project. | BMP Treatment Train | Planned | TBD |  |  | A | 131 | TBD | TBD | TBD | TBD | N/A | Structural | 2016 | North Indian River Lagoon | TBD | TBD | TBD | BMPTrains | yes | 51.0511 | 49.534
57801 | City of Titusville | North IRL | A | IR1-5 | 0.35 | 0.47 | 0.061158 | 8.0565 | 1.0396 | 0.49271 | 0.063579 | 1400 | Commercial and Services | TV-28 | SR 50 Basin | 131.0929 | City of Titusville | TBD | S.R. 50 Basin TMDL Improvements | Future project. | BMP Treatment Train | Planned | TBD |  |  | A | 131 | TBD | TBD | TBD | TBD | N/A | Structural | 2016 | North Indian River Lagoon | TBD | TBD | TBD | BMPTrains | yes | 111.6719 | 247.4959
57802 | City of Titusville | North IRL | A | IR1-5 | 0.35 | 0.47 | 0.22763 | 8.0565 | 1.0396 | 1.8339 | 0.23665 | 8120 | Railroads | TV-28 | SR 50 Basin | 131.0929 | City of Titusville | TBD | S.R. 50 Basin TMDL Improvements | Future project. | BMP Treatment Train | Planned | TBD |  |  | A | 131 | TBD | TBD | TBD | TBD | N/A | Structural | 2016 | North Indian River Lagoon | TBD | TBD | TBD | BMPTrains | yes | 137.7894 | 921.2018
57803 | City of Titusville | North IRL | A | IR1-5 | 0.35 | 0.47 | 0.17305 | 8.0565 | 1.0396 | 1.3942 | 0.1799 | 1410 | Retail Sales and Services | TV-28 | SR 50 Basin | 131.0929 | City of Titusville | TBD | S.R. 50 Basin TMDL Improvements | Future project. | BMP Treatment Train | Planned | TBD |  |  | A | 131 | TBD | TBD | TBD | TBD | N/A | Structural | 2016 | North Indian River Lagoon | TBD | TBD | TBD | BMPTrains | yes | 105.9128 | 700.3062
57804 | City of Titusville | North IRL | A | IR1-5 | 0.35 | 0.47 | 0.14368 | 8.0565 | 1.0396 | 1.1576 | 0.14937 | 1410 | Retail Sales and Services | TV-28 | SR 50 Basin | 131.0929 | City of Titusville | TBD | S.R. 50 Basin TMDL Improvements | Future project. | BMP Treatment Train | Planned | TBD |  |  | A | 131 | TBD | TBD | TBD | TBD | N/A | Structural | 2016 | North Indian River Lagoon | TBD | TBD | TBD | BMPTrains | yes | 97.3493 | 581.4622
57805 | City of Titusville | North IRL | A | IR1-5 | 0.35 | 0.47 | 0.12864 | 11.397 | 1.6804 | 1.4662 | 0.21617 | 1300 | Residential, High Density | TV-28 | SR 50 Basin | 131.0929 | City of Titusville | TBD | S.R. 50 Basin TMDL Improvements | Future project. | BMP Treatment Train | Planned | TBD |  |  | A | 131 | TBD | TBD | TBD | TBD | N/A | Structural | 2016 | North Indian River Lagoon | TBD | TBD | TBD | BMPTrains | yes | 143.9874 | 520.6046
57806 | City of Titusville | North IRL | A | IR1-5 | 0.35 | 0.47 | 0.14313 | 11.397 | 1.6804 | 1.6313 | 0.24052 | 1400 | Commercial and Services | TV-28 | SR 50 Basin | 131.0929 | City of Titusville | TBD | S.R. 50 Basin TMDL Improvements | Future project. | BMP Treatment Train | Planned | TBD |  |  | A | 131 | TBD | TBD | TBD | TBD | N/A | Structural | 2016 | North Indian River Lagoon | TBD | TBD | TBD | BMPTrains | yes | 197.6855 | 579.2383
57807 | City of Titusville | North IRL | A | IR1-5 | 0.35 | 0.47 | 0.038967 | 11.397 | 1.6804 | 0.44411 | 0.065479 | 1410 | Retail Sales and Services | TV-28 | SR 50 Basin | 131.0929 | City of Titusville | TBD | S.R. 50 Basin TMDL Improvements | Future project. | BMP Treatment Train | Planned | TBD |  |  | A | 131 | TBD | TBD | TBD | TBD | N/A | Structural | 2016 | North Indian River Lagoon | TBD | TBD | TBD | BMPTrains | yes | 55.2102 | 157.6953
57808 | City of Titusville | North IRL | A | IR1-5 | 0.35 | 0.47 | 0.16156 | 11.397 | 1.6804 | 1.8413 | 0.27148 | 1420 | Wholesale Sales and Services <Excluding warehouses associated with industrial use> | TV-28 | SR 50 Basin | 131.0929 | City of Titusville | TBD | S.R. 50 Basin TMDL Improvements | Future project. | BMP Treatment Train | Planned | TBD |  |  | A | 131 | TBD | TBD | TBD | TBD | N/A | Structural | 2016 | North Indian River Lagoon | TBD | TBD | TBD | BMPTrains | yes | 104.3851 | 653.8063
57809 | City of Titusville | North IRL | A | IR1-5 | 0.35 | 0.47 | 0.14546 | 11.397 | 1.6804 | 1.6578 | 0.24443 | 1210 | Fixed Single Family Units | TV-28 | SR 50 Basin | 131.0929 | City of Titusville | TBD | S.R. 50 Basin TMDL Improvements | Future project. | BMP Treatment Train | Planned | TBD |  |  | A | 131 | TBD | TBD | TBD | TBD | N/A | Structural | 2016 | North Indian River Lagoon | TBD | TBD | TBD | BMPTrains | yes | 116.7218 | 588.6556
57810 | Natural Lands | North IRL | A | IR1-5 | 0.35 | 0.47 | 0.012049 | 0.27526 | 0.036555 | 0.0033168 | 0.00044047 | 3100 | Herbaceous Dry Prairie | TV-28 | SR 50 Basin | 131.0929 | City of Titusville | TBD | S.R. 50 Basin TMDL Improvements | Future project. | BMP Treatment Train | Planned | TBD |  |  | A | 131 | TBD | TBD | TBD | TBD | N/A | Structural | 2016 | North Indian River Lagoon | TBD | TBD | TBD | BMPTrains | yes | 41.0816 | 48.7625
57811 | City of Titusville | North IRL | A | IR1-5 | 0.35 | 0.47 | 0.24915 | 11.1922 | 1.5604 | 2.7886 | 0.38877 | 1430 | Professional Services | TV-28 | SR 50 Basin | 131.0929 | City of Titusville | TBD | S.R. 50 Basin TMDL Improvements | Future project. | BMP Treatment Train | Planned | TBD |  |  | A | 131 | TBD | TBD | TBD | TBD | N/A | Structural | 2016 | North Indian River Lagoon | TBD | TBD | TBD | BMPTrains | yes | 131.171 | 1008.2863
57812 | City of Titusville | North IRL | A | IR1-5 | 0.35 | 0.47 | 0.053747 | 11.1922 | 1.5604 | 0.60154 | 0.083864 | 1410 | Retail Sales and Services | TV-28 | SR 50 Basin | 131.0929 | City of Titusville | TBD | S.R. 50 Basin TMDL Improvements | Future project. | BMP Treatment Train | Planned | TBD |  |  | A | 131 | TBD | TBD | TBD | TBD | N/A | Structural | 2016 | North Indian River Lagoon | TBD | TBD | TBD | BMPTrains | yes | 66.2422 | 217.5051
57813 | City of Titusville | North IRL | A | IR1-5 | 0.35 | 0.47 | 0.014673 | 11.1922 | 1.5604 | 0.16423 | 0.022895 | 1210 | Fixed Single Family Units | TV-28 | SR 50 Basin | 131.0929 | City of Titusville | TBD | S.R. 50 Basin TMDL Improvements | Future project. | BMP Treatment Train | Planned | TBD |  |  | A | 131 | TBD | TBD | TBD | TBD | N/A | Structural | 2016 | North Indian River Lagoon | TBD | TBD | TBD | BMPTrains | yes | 53.239 | 59.3804
57814 | City of Titusville | North IRL | A | IR1-5 | 0.35 | 0.47 | 0.14082 | 11.1922 | 1.5604 | 1.576 | 0.21972 | 1210 | Fixed Single Family Units | TV-28 | SR 50 Basin | 131.0929 | City of Titusville | TBD | S.R. 50 Basin TMDL Improvements | Future project. | BMP Treatment Train | Planned | TBD |  |  | A | 131 | TBD | TBD | TBD | TBD | N/A | Structural | 2016 | North Indian River Lagoon | TBD | TBD | TBD | BMPTrains | yes | 138.8297 | 569.8641
57815 | City of Titusville | North IRL | A | IR1-5 | 0.35 | 0.47 | 0.22639 | 9.7139 | 1.4273 | 2.1992 | 0.32312 | 1200 | Residential, Medium Density-Two-five dwellingunits per acre | TV-28 | SR 50 Basin | 131.0929 | City of Titusville | TBD | S.R. 50 Basin TMDL Improvements | Future project. | BMP Treatment Train | Planned | TBD |  |  | A | 131 | TBD | TBD | TBD | TBD | N/A | Structural | 2016 | North Indian River Lagoon | TBD | TBD | TBD | BMPTrains | yes | 136.7033 | 916.1765
57816 | City of Titusville | North IRL | A | IR1-5 | 0.35 | 0.47 | 0.016339 | 9.7139 | 1.4273 | 0.15872 | 0.023321 | 1210 | Fixed Single Family Units | TV-28 | SR 50 Basin | 131.0929 | City of Titusville | TBD | S.R. 50 Basin TMDL Improvements | Future project. | BMP Treatment Train | Planned | TBD |  |  | A | 131 | TBD | TBD | TBD | TBD | N/A | Structural | 2016 | North Indian River Lagoon | TBD | TBD | TBD | BMPTrains | yes | 60.3407 | 66.1231
57817 | City of Titusville | North IRL | A | IR1-5 | 0.35 | 0.47 | 0.076926 | 9.7139 | 1.4273 | 0.74725 | 0.10979 | 1210 | Fixed Single Family Units | TV-28 | SR 50 Basin | 131.0929 | City of Titusville | TBD | S.R. 50 Basin TMDL Improvements | Future project. | BMP Treatment Train | Planned | TBD |  |  | A | 131 | TBD | TBD | TBD | TBD | N/A | Structural | 2016 | North Indian River Lagoon | TBD | TBD | TBD | BMPTrains | yes | 73.5961 | 311.3078
57818 | City of Titusville | North IRL | A | IR1-5 | 0.35 | 0.47 | 0.14074 | 9.7139 | 1.4273 | 1.3671 | 0.20087 | 1210 | Fixed Single Family Units | TV-28 | SR 50 Basin | 131.0929 | City of Titusville | TBD | S.R. 50 Basin TMDL Improvements | Future project. | BMP Treatment Train | Planned | TBD |  |  | A | 131 | TBD | TBD | TBD | TBD | N/A | Structural | 2016 | North Indian River Lagoon | TBD | TBD | TBD | BMPTrains | yes | 101.0363 | 569.5347
57819 | City of Titusville | North IRL | A | IR1-5 | 0.35 | 0.47 | 0.00096821 | 9.7139 | 1.4273 | 0.0094051 | 0.0013819 | 1210 | Fixed Single Family Units | TV-28 | SR 50 Basin | 131.0929 | City of Titusville | TBD | S.R. 50 Basin TMDL Improvements | Future project. | BMP Treatment Train | Planned | TBD |  |  | A | 131 | TBD | TBD | TBD | TBD | N/A | Structural | 2016 | North Indian River Lagoon | TBD | TBD | TBD | BMPTrains | yes | 8.1237 | 3.9182
57820 | City of Titusville | North IRL | A | IR1-5 | 0.35 | 0.47 | 0.011707 | 11.1535 | 1.454 | 0.13057 | 0.017022 | 1700 | Institutional (Educational,religious,health and military facilities) | TV-28 | SR 50 Basin | 131.0929 | City of Titusville | TBD | S.R. 50 Basin TMDL Improvements | Future project. | BMP Treatment Train | Planned | TBD |  |  | A | 131 | TBD | TBD | TBD | TBD | N/A | Structural | 2016 | North Indian River Lagoon | TBD | TBD | TBD | BMPTrains | yes | 103.6658 | 47.3761
57821 | City of Titusville | North IRL | A | IR1-5 | 0.35 | 0.47 | 0.095594 | 11.1535 | 1.454 | 1.0662 | 0.13899 | 8120 | Railroads | TV-28 | SR 50 Basin | 131.0929 | City of Titusville | TBD | S.R. 50 Basin TMDL Improvements | Future project. | BMP Treatment Train | Planned | TBD |  |  | A | 131 | TBD | TBD | TBD | TBD | N/A | Structural | 2016 | North Indian River Lagoon | TBD | TBD | TBD | BMPTrains | yes | 116.3795 | 386.8544
57822 | City of Titusville | North IRL | A | IR1-5 | 0.35 | 0.47 | 0.51046 | 11.1535 | 1.454 | 5.6935 | 0.74221 | 1410 | Retail Sales and Services | TV-28 | SR 50 Basin | 131.0929 | City of Titusville | TBD | S.R. 50 Basin TMDL Improvements | Future project. | BMP Treatment Train | Planned | TBD |  |  | A | 131 | TBD | TBD | TBD | TBD | N/A | Structural | 2016 | North Indian River Lagoon | TBD | TBD | TBD | BMPTrains | yes | 183.4962 | 2065.7696
57823 | City of Titusville | North IRL | A | IR1-5 | 0.35 | 0.47 | 0.050811 | 10.5763 | 1.9398 | 0.53739 | 0.098565 | 1300 | Residential, High Density | TV-28 | SR 50 Basin | 131.0929 | City of Titusville | TBD | S.R. 50 Basin TMDL Improvements | Future project. | BMP Treatment Train | Planned | TBD |  |  | A | 131 | TBD | TBD | TBD | TBD | N/A | Structural | 2016 | North Indian River Lagoon | TBD | TBD | TBD | BMPTrains | yes | 57.3629 | 205.6248
57824 | City of Titusville | North IRL | A | IR1-5 | 0.35 | 0.47 | 0.021962 | 10.5763 | 1.9398 | 0.23227 | 0.042602 | 1330 | Residential, High density; Multiple Dwelling Units, Low Rise <Two stories or less> | TV-28 | SR 50 Basin | 131.0929 | City of Titusville | TBD | S.R. 50 Basin TMDL Improvements | Future project. | BMP Treatment Train | Planned | TBD |  |  | A | 131 | TBD | TBD | TBD | TBD | N/A | Structural | 2016 | North Indian River Lagoon | TBD | TBD | TBD | BMPTrains | yes | 40.4695 | 88.8759
57825 | City of Titusville | North IRL | A | IR1-5 | 0.35 | 0.47 | 0.029256 | 10.5763 | 1.9398 | 0.30942 | 0.056752 | 1330 | Residential, High density; Multiple Dwelling Units, Low Rise <Two stories or less> | TV-28 | SR 50 Basin | 131.0929 | City of Titusville | TBD | S.R. 50 Basin TMDL Improvements | Future project. | BMP Treatment Train | Planned | TBD |  |  | A | 131 | TBD | TBD | TBD | TBD | N/A | Structural | 2016 | North Indian River Lagoon | TBD | TBD | TBD | BMPTrains | yes | 44.8907 | 118.3957
57826 | City of Titusville | North IRL | A | IR1-5 | 0.35 | 0.47 | 0.0025806 | 10.5763 | 1.9398 | 0.027293 | 0.0050059 | 1330 | Residential, High density; Multiple Dwelling Units, Low Rise <Two stories or less> | TV-28 | SR 50 Basin | 131.0929 | City of Titusville | TBD | S.R. 50 Basin TMDL Improvements | Future project. | BMP Treatment Train | Planned | TBD |  |  | A | 131 | TBD | TBD | TBD | TBD | N/A | Structural | 2016 | North Indian River Lagoon | TBD | TBD | TBD | BMPTrains | yes | 41.9793 | 10.4433
57827 | City of Titusville | North IRL | A | IR1-5 | 0.35 | 0.47 | 0.072278 | 10.5763 | 1.9398 | 0.76444 | 0.14021 | 1330 | Residential, High density; Multiple Dwelling Units, Low Rise <Two stories or less> | TV-28 | SR 50 Basin | 131.0929 | City of Titusville | TBD | S.R. 50 Basin TMDL Improvements | Future project. | BMP Treatment Train | Planned | TBD |  |  | A | 131 | TBD | TBD | TBD | TBD | N/A | Structural | 2016 | North Indian River Lagoon | TBD | TBD | TBD | BMPTrains | yes | 69.6416 | 292.499
57828 | City of Titusville | North IRL | A | IR1-5 | 0.35 | 0.47 | 0.44088 | 10.5763 | 1.9398 | 4.6629 | 0.85522 | 1300 | Residential, High Density | TV-28 | SR 50 Basin | 131.0929 | City of Titusville | TBD | S.R. 50 Basin TMDL Improvements | Future project. | BMP Treatment Train | Planned | TBD |  |  | A | 131 | TBD | TBD | TBD | TBD | N/A | Structural | 2016 | North Indian River Lagoon | TBD | TBD | TBD | BMPTrains | yes | 171.3812 | 1784.1613
57829 | City of Titusville | North IRL | A | IR1-5 | 0.35 | 0.47 | 0.53152 | 12.1512 | 1.6047 | 6.4586 | 0.85291 | 1410 | Retail Sales and Services | TV-28 | SR 50 Basin | 131.0929 | City of Titusville | TBD | S.R. 50 Basin TMDL Improvements | Future project. | BMP Treatment Train | Planned | TBD |  |  | A | 131 | TBD | TBD | TBD | TBD | N/A | Structural | 2016 | North Indian River Lagoon | TBD | TBD | TBD | BMPTrains | yes | 192.3615 | 2150.9676
57830 | City of Titusville | North IRL | A | IR1-5 | 0.35 | 0.47 | 0.076022 | 12.1499 | 1.6045 | 0.92367 | 0.12197 | 1410 | Retail Sales and Services | TV-28 | SR 50 Basin | 131.0929 | City of Titusville | TBD | S.R. 50 Basin TMDL Improvements | Future project. | BMP Treatment Train | Planned | TBD |  |  | A | 131 | TBD | TBD | TBD | TBD | N/A | Structural | 2016 | North Indian River Lagoon | TBD | TBD | TBD | BMPTrains | yes | 115.8522 | 307.6519
57831 | City of Titusville | North IRL | A | IR1-5 | 0.35 | 0.47 | 0.0065089 | 10.7915 | 1.8724 | 0.070241 | 0.012187 | 1300 | Residential, High Density | TV-28 | SR 50 Basin | 131.0929 | City of Titusville | TBD | S.R. 50 Basin TMDL Improvements | Future project. | BMP Treatment Train | Planned | TBD |  |  | A | 131 | TBD | TBD | TBD | TBD | N/A | Structural | 2016 | North Indian River Lagoon | TBD | TBD | TBD | BMPTrains | yes | 102.5872 | 26.3405
57832 | City of Titusville | North IRL | A | IR1-5 | 0.35 | 0.47 | 0.22931 | 10.7915 | 1.8724 | 2.4746 | 0.42935 | 1330 | Residential, High density; Multiple Dwelling Units, Low Rise <Two stories or less> | TV-28 | SR 50 Basin | 131.0929 | City of Titusville | TBD | S.R. 50 Basin TMDL Improvements | Future project. | BMP Treatment Train | Planned | TBD |  |  | A | 131 | TBD | TBD | TBD | TBD | N/A | Structural | 2016 | North Indian River Lagoon | TBD | TBD | TBD | BMPTrains | yes | 127.4435 | 927.966
57833 | City of Titusville | North IRL | A | IR1-5 | 0.35 | 0.47 | 0.044891 | 10.7915 | 1.8724 | 0.48444 | 0.084055 | 1410 | Retail Sales and Services | TV-28 | SR 50 Basin | 131.0929 | City of Titusville | TBD | S.R. 50 Basin TMDL Improvements | Future project. | BMP Treatment Train | Planned | TBD |  |  | A | 131 | TBD | TBD | TBD | TBD | N/A | Structural | 2016 | North Indian River Lagoon | TBD | TBD | TBD | BMPTrains | yes | 56.8935 | 181.668
57834 | City of Titusville | North IRL | A | IR1-5 | 0.35 | 0.47 | 0.18617 | 10.9152 | 1.7035 | 2.0321 | 0.31715 | 1300 | Residential, High Density | TV-28 | SR 50 Basin | 131.0929 | City of Titusville | TBD | S.R. 50 Basin TMDL Improvements | Future project. | BMP Treatment Train | Planned | TBD |  |  | A | 131 | TBD | TBD | TBD | TBD | N/A | Structural | 2016 | North Indian River Lagoon | TBD | TBD | TBD | BMPTrains | yes | 130.264 | 753.4022
57835 | City of Titusville | North IRL | A | IR1-5 | 0.35 | 0.47 | 0.040214 | 10.9152 | 1.7035 | 0.43894 | 0.068506 | 1210 | Fixed Single Family Units | TV-28 | SR 50 Basin | 131.0929 | City of Titusville | TBD | S.R. 50 Basin TMDL Improvements | Future project. | BMP Treatment Train | Planned | TBD |  |  | A | 131 | TBD | TBD | TBD | TBD | N/A | Structural | 2016 | North Indian River Lagoon | TBD | TBD | TBD | BMPTrains | yes | 56.8083 | 162.7398
57836 | City of Titusville | North IRL | A | IR1-5 | 0.35 | 0.47 | 0.093567 | 10.9152 | 1.7035 | 1.0213 | 0.1594 | 1210 | Fixed Single Family Units | TV-28 | SR 50 Basin | 131.0929 | City of Titusville | TBD | S.R. 50 Basin TMDL Improvements | Future project. | BMP Treatment Train | Planned | TBD |  |  | A | 131 | TBD | TBD | TBD | TBD | N/A | Structural | 2016 | North Indian River Lagoon | TBD | TBD | TBD | BMPTrains | yes | 77.8978 | 378.6542
57837 | City of Titusville | North IRL | A | IR1-5 | 0.35 | 0.47 | 0.092272 | 10.9152 | 1.7035 | 1.0072 | 0.15719 | 1210 | Fixed Single Family Units | TV-28 | SR 50 Basin | 131.0929 | City of Titusville | TBD | S.R. 50 Basin TMDL Improvements | Future project. | BMP Treatment Train | Planned | TBD |  |  | A | 131 | TBD | TBD | TBD | TBD | N/A | Structural | 2016 | North Indian River Lagoon | TBD | TBD | TBD | BMPTrains | yes | 77.317 | 373.4134
57838 | City of Titusville | North IRL | A | IR1-5 | 0.35 | 0.47 | 0.18474 | 10.9152 | 1.7035 | 2.0165 | 0.31471 | 1410 | Retail Sales and Services | TV-28 | SR 50 Basin | 131.0929 | City of Titusville | TBD | S.R. 50 Basin TMDL Improvements | Future project. | BMP Treatment Train | Planned | TBD |  |  | A | 131 | TBD | TBD | TBD | TBD | N/A | Structural | 2016 | North Indian River Lagoon | TBD | TBD | TBD | BMPTrains | yes | 129.9149 | 747.6168