29246 | City of Titusville | North IRL | A | IR1-5 | 0.35 | 0.47 | 0.04627 | 10.2692 | 1.5218 | 0.47516 | 0.070415 | 1210 | Fixed Single Family Units | TV-17 | Chain of Lakes Basin | 1400.3638 | City of Titusville | TBD | Coleman Basin TMDL Improvements | Managed aquatic plant system within a one acre pond. (BC-099) | Floating Islands/ Managed Aquatic Plant Systems (MAPS) | Completed | 2019 |  |  | A | 107 | $11,438 | $12,000 | County | County - $11,438 | N/A | Structural | 2016 | North Indian River Lagoon | 28.63027 | -80.82611 | TBD | 10% TA | yes | 66.7389 | 187.2492
29247 | City of Titusville | North IRL | A | IR1-5 | 0.35 | 0.47 | 0.021967 | 10.2692 | 1.5218 | 0.22559 | 0.033431 | 1210 | Fixed Single Family Units | TV-17 | Chain of Lakes Basin | 1400.3638 | City of Titusville | TBD | Coleman Basin TMDL Improvements | Managed aquatic plant system within a one acre pond. (BC-099) | Floating Islands/ Managed Aquatic Plant Systems (MAPS) | Completed | 2019 |  |  | A | 107 | $11,438 | $12,000 | County | County - $11,438 | N/A | Structural | 2016 | North Indian River Lagoon | 28.63027 | -80.82611 | TBD | 10% TA | yes | 37.9274 | 88.8989
29248 | Natural Lands | North IRL | A | IR1-5 | 0.35 | 0.47 | 0.61776 | 5.8397 | 0.79629 | 3.6076 | 0.49192 | 4340 | Hardwood Conifer Mixed | TV-17 | Chain of Lakes Basin | 1400.3638 | City of Titusville | TBD | Coleman Basin TMDL Improvements | Managed aquatic plant system within a one acre pond. (BC-099) | Floating Islands/ Managed Aquatic Plant Systems (MAPS) | Completed | 2019 |  |  | A | 107 | $11,438 | $12,000 | County | County - $11,438 | N/A | Structural | 2016 | North Indian River Lagoon | 28.63027 | -80.82611 | TBD | 10% TA | yes | 200 | 2500
29249 | City of Titusville | North IRL | A | IR1-5 | 0.35 | 0.47 | 0.19771 | 7.9519 | 1.069 | 1.5722 | 0.21136 | 1700 | Institutional (Educational,religious,health and military facilities) | TV-17 | Chain of Lakes Basin | 1400.3638 | City of Titusville | TBD | Coleman Basin TMDL Improvements | Managed aquatic plant system within a one acre pond. (BC-099) | Floating Islands/ Managed Aquatic Plant Systems (MAPS) | Completed | 2019 |  |  | A | 107 | $11,438 | $12,000 | County | County - $11,438 | N/A | Structural | 2016 | North Indian River Lagoon | 28.63027 | -80.82611 | TBD | 10% TA | yes | 124.1277 | 800.1002
29250 | Natural Lands | North IRL | A | IR1-5 | 0.35 | 0.47 | 0.039199 | 7.9519 | 1.069 | 0.31171 | 0.041905 | 4340 | Hardwood Conifer Mixed | TV-17 | Chain of Lakes Basin | 1400.3638 | City of Titusville | TBD | Coleman Basin TMDL Improvements | Managed aquatic plant system within a one acre pond. (BC-099) | Floating Islands/ Managed Aquatic Plant Systems (MAPS) | Completed | 2019 |  |  | A | 107 | $11,438 | $12,000 | County | County - $11,438 | N/A | Structural | 2016 | North Indian River Lagoon | 28.63027 | -80.82611 | TBD | 10% TA | yes | 56.6192 | 158.6317
29251 | City of Titusville | North IRL | A | IR1-5 | 0.35 | 0.47 | 0.38086 | 7.9519 | 1.069 | 3.0285 | 0.40715 | 1720 | Religious | TV-17 | Chain of Lakes Basin | 1400.3638 | City of Titusville | TBD | Coleman Basin TMDL Improvements | Managed aquatic plant system within a one acre pond. (BC-099) | Floating Islands/ Managed Aquatic Plant Systems (MAPS) | Completed | 2019 |  |  | A | 107 | $11,438 | $12,000 | County | County - $11,438 | N/A | Structural | 2016 | North Indian River Lagoon | 28.63027 | -80.82611 | TBD | 10% TA | yes | 161.7063 | 1541.2681
29252 | City of Titusville | North IRL | A | IR1-5 | 0.35 | 0.47 | 0.61776 | 7.9496 | 1.0859 | 4.911 | 0.67082 | 8110 | Airports | TV-17 | Chain of Lakes Basin | 1400.3638 | City of Titusville | TBD | Coleman Basin TMDL Improvements | Managed aquatic plant system within a one acre pond. (BC-099) | Floating Islands/ Managed Aquatic Plant Systems (MAPS) | Completed | 2019 |  |  | A | 107 | $11,438 | $12,000 | County | County - $11,438 | N/A | Structural | 2016 | North Indian River Lagoon | 28.63027 | -80.82611 | TBD | 10% TA | yes | 200 | 2500
29253 | City of Titusville | North IRL | A | IR1-5 | 0.35 | 0.47 | 0.61776 | 9.1863 | 1.2476 | 5.675 | 0.77072 | 1410 | Retail Sales and Services | TV-17 | Chain of Lakes Basin | 1400.3638 | City of Titusville | TBD | Coleman Basin TMDL Improvements | Managed aquatic plant system within a one acre pond. (BC-099) | Floating Islands/ Managed Aquatic Plant Systems (MAPS) | Completed | 2019 |  |  | A | 107 | $11,438 | $12,000 | County | County - $11,438 | N/A | Structural | 2016 | North Indian River Lagoon | 28.63027 | -80.82611 | TBD | 10% TA | yes | 200 | 2500
29254 | Natural Lands | North IRL | A | IR1-5 | 0.35 | 0.47 | 0.22111 | 4.0823 | 0.53848 | 0.90264 | 0.11906 | 4340 | Hardwood Conifer Mixed | TV-17 | Chain of Lakes Basin | 1400.3638 | City of Titusville | TBD | Coleman Basin TMDL Improvements | Managed aquatic plant system within a one acre pond. (BC-099) | Floating Islands/ Managed Aquatic Plant Systems (MAPS) | Completed | 2019 |  |  | A | 107 | $11,438 | $12,000 | County | County - $11,438 | N/A | Structural | 2016 | North Indian River Lagoon | 28.63027 | -80.82611 | TBD | 10% TA | yes | 170.5027 | 894.8006
29255 | Natural Lands | North IRL | A | IR1-5 | 0.35 | 0.47 | 0.39665 | 4.0823 | 0.53848 | 1.6193 | 0.21359 | 4340 | Hardwood Conifer Mixed | TV-17 | Chain of Lakes Basin | 1400.3638 | City of Titusville | TBD | Coleman Basin TMDL Improvements | Managed aquatic plant system within a one acre pond. (BC-099) | Floating Islands/ Managed Aquatic Plant Systems (MAPS) | Completed | 2019 |  |  | A | 107 | $11,438 | $12,000 | County | County - $11,438 | N/A | Structural | 2016 | North Indian River Lagoon | 28.63027 | -80.82611 | TBD | 10% TA | yes | 165.937 | 1605.1994
29256 | City of Titusville | North IRL | A | IR1-5 | 0.35 | 0.47 | 0.1686 | 10.2089 | 1.6636 | 1.7213 | 0.28049 | 1100 | Residential, Low Density-Less than two dwelling units/acre | TV-17 | Chain of Lakes Basin | 1400.3638 | City of Titusville | TBD | Coleman Basin TMDL Improvements | Managed aquatic plant system within a one acre pond. (BC-099) | Floating Islands/ Managed Aquatic Plant Systems (MAPS) | Completed | 2019 |  |  | A | 107 | $11,438 | $12,000 | County | County - $11,438 | N/A | Structural | 2016 | North Indian River Lagoon | 28.63027 | -80.82611 | TBD | 10% TA | yes | 128.2318 | 682.3109
29257 | City of Titusville | North IRL | A | IR1-5 | 0.35 | 0.47 | 0.0089979 | 10.2089 | 1.6636 | 0.091859 | 0.014969 | 1300 | Residential, High Density | TV-17 | Chain of Lakes Basin | 1400.3638 | City of Titusville | TBD | Coleman Basin TMDL Improvements | Managed aquatic plant system within a one acre pond. (BC-099) | Floating Islands/ Managed Aquatic Plant Systems (MAPS) | Completed | 2019 |  |  | A | 107 | $11,438 | $12,000 | County | County - $11,438 | N/A | Structural | 2016 | North Indian River Lagoon | 28.63027 | -80.82611 | TBD | 10% TA | yes | 65.8396 | 36.4131
29258 | City of Titusville | North IRL | A | IR1-5 | 0.35 | 0.47 | 0.17867 | 10.2089 | 1.6636 | 1.8241 | 0.29724 | 1320 | Mobile Home Units | TV-17 | Chain of Lakes Basin | 1400.3638 | City of Titusville | TBD | Coleman Basin TMDL Improvements | Managed aquatic plant system within a one acre pond. (BC-099) | Floating Islands/ Managed Aquatic Plant Systems (MAPS) | Completed | 2019 |  |  | A | 107 | $11,438 | $12,000 | County | County - $11,438 | N/A | Structural | 2016 | North Indian River Lagoon | 28.63027 | -80.82611 | TBD | 10% TA | yes | 111.429 | 723.0616
29259 | City of Titusville | North IRL | A | IR1-5 | 0.35 | 0.47 | 0.26065 | 10.2089 | 1.6636 | 2.661 | 0.43362 | 1210 | Fixed Single Family Units | TV-17 | Chain of Lakes Basin | 1400.3638 | City of Titusville | TBD | Coleman Basin TMDL Improvements | Managed aquatic plant system within a one acre pond. (BC-099) | Floating Islands/ Managed Aquatic Plant Systems (MAPS) | Completed | 2019 |  |  | A | 107 | $11,438 | $12,000 | County | County - $11,438 | N/A | Structural | 2016 | North Indian River Lagoon | 28.63027 | -80.82611 | TBD | 10% TA | yes | 130.4303 | 1054.8191
29260 | City of Titusville | North IRL | A | IR1-5 | 0.35 | 0.47 | 0.000839 | 10.2089 | 1.6636 | 0.0085653 | 0.0013958 | 1210 | Fixed Single Family Units | TV-17 | Chain of Lakes Basin | 1400.3638 | City of Titusville | TBD | Coleman Basin TMDL Improvements | Managed aquatic plant system within a one acre pond. (BC-099) | Floating Islands/ Managed Aquatic Plant Systems (MAPS) | Completed | 2019 |  |  | A | 107 | $11,438 | $12,000 | County | County - $11,438 | N/A | Structural | 2016 | North Indian River Lagoon | 28.63027 | -80.82611 | TBD | 10% TA | yes | 38.6785 | 3.3953
29261 | City of Titusville | North IRL | A | IR1-5 | 0.35 | 0.47 | 0.065036 | 10.9576 | 2.0275 | 0.71264 | 0.13186 | 1100 | Residential, Low Density-Less than two dwelling units/acre | TV-17 | Chain of Lakes Basin | 1400.3638 | City of Titusville | TBD | Coleman Basin TMDL Improvements | Managed aquatic plant system within a one acre pond. (BC-099) | Floating Islands/ Managed Aquatic Plant Systems (MAPS) | Completed | 2019 |  |  | A | 107 | $11,438 | $12,000 | County | County - $11,438 | N/A | Structural | 2016 | North Indian River Lagoon | 28.63027 | -80.82611 | TBD | 10% TA | yes | 99.2943 | 263.1923
29262 | City of Titusville | North IRL | A | IR1-5 | 0.35 | 0.47 | 0.0013709 | 10.9576 | 2.0275 | 0.015022 | 0.0027796 | 1200 | Residential, Medium Density-Two-five dwellingunits per acre | TV-17 | Chain of Lakes Basin | 1400.3638 | City of Titusville | TBD | Coleman Basin TMDL Improvements | Managed aquatic plant system within a one acre pond. (BC-099) | Floating Islands/ Managed Aquatic Plant Systems (MAPS) | Completed | 2019 |  |  | A | 107 | $11,438 | $12,000 | County | County - $11,438 | N/A | Structural | 2016 | North Indian River Lagoon | 28.63027 | -80.82611 | TBD | 10% TA | yes | 9.9075 | 5.548
29263 | City of Titusville | North IRL | A | IR1-5 | 0.35 | 0.47 | 0.51254 | 10.9576 | 2.0275 | 5.6162 | 1.0392 | 1300 | Residential, High Density | TV-17 | Chain of Lakes Basin | 1400.3638 | City of Titusville | TBD | Coleman Basin TMDL Improvements | Managed aquatic plant system within a one acre pond. (BC-099) | Floating Islands/ Managed Aquatic Plant Systems (MAPS) | Completed | 2019 |  |  | A | 107 | $11,438 | $12,000 | County | County - $11,438 | N/A | Structural | 2016 | North Indian River Lagoon | 28.63027 | -80.82611 | TBD | 10% TA | yes | 183.9433 | 2074.1577
29264 | City of Titusville | North IRL | A | IR1-5 | 0.35 | 0.47 | 0.00088266 | 10.9576 | 2.0275 | 0.0096718 | 0.0017896 | 1210 | Fixed Single Family Units | TV-17 | Chain of Lakes Basin | 1400.3638 | City of Titusville | TBD | Coleman Basin TMDL Improvements | Managed aquatic plant system within a one acre pond. (BC-099) | Floating Islands/ Managed Aquatic Plant Systems (MAPS) | Completed | 2019 |  |  | A | 107 | $11,438 | $12,000 | County | County - $11,438 | N/A | Structural | 2016 | North Indian River Lagoon | 28.63027 | -80.82611 | TBD | 10% TA | yes | 9.6976 | 3.572
29265 | City of Titusville | North IRL | A | IR1-5 | 0.35 | 0.47 | 0.10562 | 11.235 | 2.0796 | 1.1867 | 0.21966 | 1210 | Fixed Single Family Units | TV-17 | Chain of Lakes Basin | 1400.3638 | City of Titusville | TBD | Coleman Basin TMDL Improvements | Managed aquatic plant system within a one acre pond. (BC-099) | Floating Islands/ Managed Aquatic Plant Systems (MAPS) | Completed | 2019 |  |  | A | 107 | $11,438 | $12,000 | County | County - $11,438 | N/A | Structural | 2016 | North Indian River Lagoon | 28.63027 | -80.82611 | TBD | 10% TA | yes | 117.1126 | 427.4469
29266 | City of Titusville | North IRL | A | IR1-5 | 0.35 | 0.47 | 0.51214 | 11.235 | 2.0796 | 5.7539 | 1.0651 | 1320 | Mobile Home Units | TV-17 | Chain of Lakes Basin | 1400.3638 | City of Titusville | TBD | Coleman Basin TMDL Improvements | Managed aquatic plant system within a one acre pond. (BC-099) | Floating Islands/ Managed Aquatic Plant Systems (MAPS) | Completed | 2019 |  |  | A | 107 | $11,438 | $12,000 | County | County - $11,438 | N/A | Structural | 2016 | North Indian River Lagoon | 28.63027 | -80.82611 | TBD | 10% TA | yes | 182.9169 | 2072.5531
29267 | City of Titusville | North IRL | A | IR1-5 | 0.35 | 0.47 | 0.61776 | 8.51 | 1.1366 | 5.2572 | 0.70217 | 1750 | Governmental | TV-17 | Chain of Lakes Basin | 1400.3638 | City of Titusville | TBD | Coleman Basin TMDL Improvements | Managed aquatic plant system within a one acre pond. (BC-099) | Floating Islands/ Managed Aquatic Plant Systems (MAPS) | Completed | 2019 |  |  | A | 107 | $11,438 | $12,000 | County | County - $11,438 | N/A | Structural | 2016 | North Indian River Lagoon | 28.63027 | -80.82611 | TBD | 10% TA | yes | 200 | 2500
29268 | City of Titusville | North IRL | A | IR1-5 | 0.35 | 0.47 | 0.066297 | 9.8756 | 1.4506 | 0.65472 | 0.096167 | 1200 | Residential, Medium Density-Two-five dwellingunits per acre | TV-17 | Chain of Lakes Basin | 1400.3638 | City of Titusville | TBD | Coleman Basin TMDL Improvements | Managed aquatic plant system within a one acre pond. (BC-099) | Floating Islands/ Managed Aquatic Plant Systems (MAPS) | Completed | 2019 |  |  | A | 107 | $11,438 | $12,000 | County | County - $11,438 | N/A | Structural | 2016 | North Indian River Lagoon | 28.63027 | -80.82611 | TBD | 10% TA | yes | 110.765 | 268.2926
29269 | City of Titusville | North IRL | A | IR1-5 | 0.35 | 0.47 | 0.61776 | 8.6238 | 1.1469 | 5.3275 | 0.7085 | 8110 | Airports | TV-17 | Chain of Lakes Basin | 1400.3638 | City of Titusville | TBD | Coleman Basin TMDL Improvements | Managed aquatic plant system within a one acre pond. (BC-099) | Floating Islands/ Managed Aquatic Plant Systems (MAPS) | Completed | 2019 |  |  | A | 107 | $11,438 | $12,000 | County | County - $11,438 | N/A | Structural | 2016 | North Indian River Lagoon | 28.63027 | -80.82611 | TBD | 10% TA | yes | 200 | 2500
29270 | City of Titusville | North IRL | A | IR1-5 | 0.35 | 0.47 | 0.61776 | 8.4925 | 1.1343 | 5.2463 | 0.70073 | 1750 | Governmental | TV-17 | Chain of Lakes Basin | 1400.3638 | City of Titusville | TBD | Coleman Basin TMDL Improvements | Managed aquatic plant system within a one acre pond. (BC-099) | Floating Islands/ Managed Aquatic Plant Systems (MAPS) | Completed | 2019 |  |  | A | 107 | $11,438 | $12,000 | County | County - $11,438 | N/A | Structural | 2016 | North Indian River Lagoon | 28.63027 | -80.82611 | TBD | 10% TA | yes | 200 | 2500
29271 | City of Titusville | North IRL | A | IR1-5 | 0.35 | 0.47 | 0.011519 | 10.2537 | 1.5196 | 0.11812 | 0.017505 | 1200 | Residential, Medium Density-Two-five dwellingunits per acre | TV-17 | Chain of Lakes Basin | 1400.3638 | City of Titusville | TBD | Coleman Basin TMDL Improvements | Managed aquatic plant system within a one acre pond. (BC-099) | Floating Islands/ Managed Aquatic Plant Systems (MAPS) | Completed | 2019 |  |  | A | 107 | $11,438 | $12,000 | County | County - $11,438 | N/A | Structural | 2016 | North Indian River Lagoon | 28.63027 | -80.82611 | TBD | 10% TA | yes | 87.9688 | 46.6177
29272 | City of Titusville | North IRL | A | IR1-5 | 0.35 | 0.47 | 0.11548 | 10.2537 | 1.5196 | 1.1841 | 0.17548 | 1210 | Fixed Single Family Units | TV-17 | Chain of Lakes Basin | 1400.3638 | City of Titusville | TBD | Coleman Basin TMDL Improvements | Managed aquatic plant system within a one acre pond. (BC-099) | Floating Islands/ Managed Aquatic Plant Systems (MAPS) | Completed | 2019 |  |  | A | 107 | $11,438 | $12,000 | County | County - $11,438 | N/A | Structural | 2016 | North Indian River Lagoon | 28.63027 | -80.82611 | TBD | 10% TA | yes | 94.882 | 467.3177
29273 | City of Titusville | North IRL | A | IR1-5 | 0.35 | 0.47 | 0.053797 | 10.2537 | 1.5196 | 0.55162 | 0.081749 | 1210 | Fixed Single Family Units | TV-17 | Chain of Lakes Basin | 1400.3638 | City of Titusville | TBD | Coleman Basin TMDL Improvements | Managed aquatic plant system within a one acre pond. (BC-099) | Floating Islands/ Managed Aquatic Plant Systems (MAPS) | Completed | 2019 |  |  | A | 107 | $11,438 | $12,000 | County | County - $11,438 | N/A | Structural | 2016 | North Indian River Lagoon | 28.63027 | -80.82611 | TBD | 10% TA | yes | 59.0281 | 217.7078
29274 | City of Titusville | North IRL | A | IR1-5 | 0.35 | 0.47 | 0.1846 | 10.2537 | 1.5196 | 1.8928 | 0.28051 | 1210 | Fixed Single Family Units | TV-17 | Chain of Lakes Basin | 1400.3638 | City of Titusville | TBD | Coleman Basin TMDL Improvements | Managed aquatic plant system within a one acre pond. (BC-099) | Floating Islands/ Managed Aquatic Plant Systems (MAPS) | Completed | 2019 |  |  | A | 107 | $11,438 | $12,000 | County | County - $11,438 | N/A | Structural | 2016 | North Indian River Lagoon | 28.63027 | -80.82611 | TBD | 10% TA | yes | 111.6295 | 747.0325
29275 | City of Titusville | North IRL | A | IR1-5 | 0.35 | 0.47 | 0.091068 | 10.2537 | 1.5196 | 0.93379 | 0.13839 | 1210 | Fixed Single Family Units | TV-17 | Chain of Lakes Basin | 1400.3638 | City of Titusville | TBD | Coleman Basin TMDL Improvements | Managed aquatic plant system within a one acre pond. (BC-099) | Floating Islands/ Managed Aquatic Plant Systems (MAPS) | Completed | 2019 |  |  | A | 107 | $11,438 | $12,000 | County | County - $11,438 | N/A | Structural | 2016 | North Indian River Lagoon | 28.63027 | -80.82611 | TBD | 10% TA | yes | 78.4623 | 368.5405
29276 | City of Titusville | North IRL | A | IR1-5 | 0.35 | 0.47 | 0.11385 | 10.2537 | 1.5196 | 1.1674 | 0.173 | 1210 | Fixed Single Family Units | TV-17 | Chain of Lakes Basin | 1400.3638 | City of Titusville | TBD | Coleman Basin TMDL Improvements | Managed aquatic plant system within a one acre pond. (BC-099) | Floating Islands/ Managed Aquatic Plant Systems (MAPS) | Completed | 2019 |  |  | A | 107 | $11,438 | $12,000 | County | County - $11,438 | N/A | Structural | 2016 | North Indian River Lagoon | 28.63027 | -80.82611 | TBD | 10% TA | yes | 94.3058 | 460.7311
29277 | City of Titusville | North IRL | A | IR1-5 | 0.35 | 0.47 | 0.047457 | 10.2537 | 1.5196 | 0.48661 | 0.072115 | 1210 | Fixed Single Family Units | TV-17 | Chain of Lakes Basin | 1400.3638 | City of Titusville | TBD | Coleman Basin TMDL Improvements | Managed aquatic plant system within a one acre pond. (BC-099) | Floating Islands/ Managed Aquatic Plant Systems (MAPS) | Completed | 2019 |  |  | A | 107 | $11,438 | $12,000 | County | County - $11,438 | N/A | Structural | 2016 | North Indian River Lagoon | 28.63027 | -80.82611 | TBD | 10% TA | yes | 56.3083 | 192.0526
29278 | Natural Lands | North IRL | A | IR1-5 | 0.35 | 0.47 | 0.58525 | 6.1643 | 0.87422 | 3.6077 | 0.51164 | 4340 | Hardwood Conifer Mixed | TV-17 | Chain of Lakes Basin | 1400.3638 | City of Titusville | TBD | Coleman Basin TMDL Improvements | Managed aquatic plant system within a one acre pond. (BC-099) | Floating Islands/ Managed Aquatic Plant Systems (MAPS) | Completed | 2019 |  |  | A | 107 | $11,438 | $12,000 | County | County - $11,438 | N/A | Structural | 2016 | North Indian River Lagoon | 28.63027 | -80.82611 | TBD | 10% TA | yes | 198.8433 | 2368.4325
29279 | City of Titusville | North IRL | A | IR1-5 | 0.35 | 0.47 | 0.032511 | 6.1643 | 0.87422 | 0.20041 | 0.028422 | 1320 | Mobile Home Units | TV-17 | Chain of Lakes Basin | 1400.3638 | City of Titusville | TBD | Coleman Basin TMDL Improvements | Managed aquatic plant system within a one acre pond. (BC-099) | Floating Islands/ Managed Aquatic Plant Systems (MAPS) | Completed | 2019 |  |  | A | 107 | $11,438 | $12,000 | County | County - $11,438 | N/A | Structural | 2016 | North Indian River Lagoon | 28.63027 | -80.82611 | TBD | 10% TA | yes | 80.7967 | 131.5675
29280 | City of Titusville | North IRL | A | IR1-5 | 0.35 | 0.47 | 0.036476 | 9.7982 | 1.4385 | 0.3574 | 0.052472 | 1200 | Residential, Medium Density-Two-five dwellingunits per acre | TV-17 | Chain of Lakes Basin | 1400.3638 | City of Titusville | TBD | Coleman Basin TMDL Improvements | Managed aquatic plant system within a one acre pond. (BC-099) | Floating Islands/ Managed Aquatic Plant Systems (MAPS) | Completed | 2019 |  |  | A | 107 | $11,438 | $12,000 | County | County - $11,438 | N/A | Structural | 2016 | North Indian River Lagoon | 28.63027 | -80.82611 | TBD | 10% TA | yes | 91.4011 | 147.6122
29281 | Natural Lands | North IRL | A | IR1-5 | 0.35 | 0.47 | 0.0089565 | 9.7982 | 1.4385 | 0.087757 | 0.012884 | 4340 | Hardwood Conifer Mixed | TV-17 | Chain of Lakes Basin | 1400.3638 | City of Titusville | TBD | Coleman Basin TMDL Improvements | Managed aquatic plant system within a one acre pond. (BC-099) | Floating Islands/ Managed Aquatic Plant Systems (MAPS) | Completed | 2019 |  |  | A | 107 | $11,438 | $12,000 | County | County - $11,438 | N/A | Structural | 2016 | North Indian River Lagoon | 28.63027 | -80.82611 | TBD | 10% TA | yes | 24.9248 | 36.2456
29282 | City of Titusville | North IRL | A | IR1-5 | 0.35 | 0.47 | 0.0012962 | 9.7982 | 1.4385 | 0.0127 | 0.0018646 | 1210 | Fixed Single Family Units | TV-17 | Chain of Lakes Basin | 1400.3638 | City of Titusville | TBD | Coleman Basin TMDL Improvements | Managed aquatic plant system within a one acre pond. (BC-099) | Floating Islands/ Managed Aquatic Plant Systems (MAPS) | Completed | 2019 |  |  | A | 107 | $11,438 | $12,000 | County | County - $11,438 | N/A | Structural | 2016 | North Indian River Lagoon | 28.63027 | -80.82611 | TBD | 10% TA | yes | 23.573 | 5.2455
29283 | City of Titusville | North IRL | A | IR1-5 | 0.35 | 0.47 | 0.0028502 | 9.7982 | 1.4385 | 0.027927 | 0.0041002 | 1210 | Fixed Single Family Units | TV-17 | Chain of Lakes Basin | 1400.3638 | City of Titusville | TBD | Coleman Basin TMDL Improvements | Managed aquatic plant system within a one acre pond. (BC-099) | Floating Islands/ Managed Aquatic Plant Systems (MAPS) | Completed | 2019 |  |  | A | 107 | $11,438 | $12,000 | County | County - $11,438 | N/A | Structural | 2016 | North Indian River Lagoon | 28.63027 | -80.82611 | TBD | 10% TA | yes | 50.7959 | 11.5345
29284 | City of Titusville | North IRL | A | IR1-5 | 0.35 | 0.47 | 0.001583 | 9.7982 | 1.4385 | 0.01551 | 0.0022771 | 1210 | Fixed Single Family Units | TV-17 | Chain of Lakes Basin | 1400.3638 | City of Titusville | TBD | Coleman Basin TMDL Improvements | Managed aquatic plant system within a one acre pond. (BC-099) | Floating Islands/ Managed Aquatic Plant Systems (MAPS) | Completed | 2019 |  |  | A | 107 | $11,438 | $12,000 | County | County - $11,438 | N/A | Structural | 2016 | North Indian River Lagoon | 28.63027 | -80.82611 | TBD | 10% TA | yes | 28.6584 | 6.406
29285 | City of Titusville | North IRL | A | IR1-5 | 0.35 | 0.47 | 0.10393 | 9.8076 | 1.4394 | 1.0193 | 0.1496 | 1200 | Residential, Medium Density-Two-five dwellingunits per acre | TV-17 | Chain of Lakes Basin | 1400.3638 | City of Titusville | TBD | Coleman Basin TMDL Improvements | Managed aquatic plant system within a one acre pond. (BC-099) | Floating Islands/ Managed Aquatic Plant Systems (MAPS) | Completed | 2019 |  |  | A | 107 | $11,438 | $12,000 | County | County - $11,438 | N/A | Structural | 2016 | North Indian River Lagoon | 28.63027 | -80.82611 | TBD | 10% TA | yes | 149.795 | 420.5976
29286 | City of Titusville | North IRL | A | IR1-5 | 0.35 | 0.47 | 0.075374 | 9.8076 | 1.4394 | 0.73924 | 0.1085 | 1210 | Fixed Single Family Units | TV-17 | Chain of Lakes Basin | 1400.3638 | City of Titusville | TBD | Coleman Basin TMDL Improvements | Managed aquatic plant system within a one acre pond. (BC-099) | Floating Islands/ Managed Aquatic Plant Systems (MAPS) | Completed | 2019 |  |  | A | 107 | $11,438 | $12,000 | County | County - $11,438 | N/A | Structural | 2016 | North Indian River Lagoon | 28.63027 | -80.82611 | TBD | 10% TA | yes | 163.838 | 305.0273
29287 | City of Titusville | North IRL | A | IR1-5 | 0.35 | 0.47 | 0.43846 | 9.8076 | 1.4394 | 4.3002 | 0.63113 | 1210 | Fixed Single Family Units | TV-17 | Chain of Lakes Basin | 1400.3638 | City of Titusville | TBD | Coleman Basin TMDL Improvements | Managed aquatic plant system within a one acre pond. (BC-099) | Floating Islands/ Managed Aquatic Plant Systems (MAPS) | Completed | 2019 |  |  | A | 107 | $11,438 | $12,000 | County | County - $11,438 | N/A | Structural | 2016 | North Indian River Lagoon | 28.63027 | -80.82611 | TBD | 10% TA | yes | 172.274 | 1774.3751
29288 | City of Titusville | North IRL | A | IR1-5 | 0.35 | 0.47 | 0.22933 | 10.164 | 1.5033 | 2.3309 | 0.34475 | 1200 | Residential, Medium Density-Two-five dwellingunits per acre | TV-17 | Chain of Lakes Basin | 1400.3638 | City of Titusville | TBD | Coleman Basin TMDL Improvements | Managed aquatic plant system within a one acre pond. (BC-099) | Floating Islands/ Managed Aquatic Plant Systems (MAPS) | Completed | 2019 |  |  | A | 107 | $11,438 | $12,000 | County | County - $11,438 | N/A | Structural | 2016 | North Indian River Lagoon | 28.63027 | -80.82611 | TBD | 10% TA | yes | 188.1349 | 928.0595
29289 | City of Titusville | North IRL | A | IR1-5 | 0.35 | 0.47 | 0.010882 | 10.164 | 1.5033 | 0.11061 | 0.01636 | 1210 | Fixed Single Family Units | TV-17 | Chain of Lakes Basin | 1400.3638 | City of Titusville | TBD | Coleman Basin TMDL Improvements | Managed aquatic plant system within a one acre pond. (BC-099) | Floating Islands/ Managed Aquatic Plant Systems (MAPS) | Completed | 2019 |  |  | A | 107 | $11,438 | $12,000 | County | County - $11,438 | N/A | Structural | 2016 | North Indian River Lagoon | 28.63027 | -80.82611 | TBD | 10% TA | yes | 35.8561 | 44.0398
29290 | City of Titusville | North IRL | A | IR1-5 | 0.35 | 0.47 | 0.023211 | 10.164 | 1.5033 | 0.23592 | 0.034894 | 1210 | Fixed Single Family Units | TV-17 | Chain of Lakes Basin | 1400.3638 | City of Titusville | TBD | Coleman Basin TMDL Improvements | Managed aquatic plant system within a one acre pond. (BC-099) | Floating Islands/ Managed Aquatic Plant Systems (MAPS) | Completed | 2019 |  |  | A | 107 | $11,438 | $12,000 | County | County - $11,438 | N/A | Structural | 2016 | North Indian River Lagoon | 28.63027 | -80.82611 | TBD | 10% TA | yes | 55.876 | 93.9328
29291 | City of Titusville | North IRL | A | IR1-5 | 0.35 | 0.47 | 0.013062 | 10.164 | 1.5033 | 0.13276 | 0.019636 | 1210 | Fixed Single Family Units | TV-17 | Chain of Lakes Basin | 1400.3638 | City of Titusville | TBD | Coleman Basin TMDL Improvements | Managed aquatic plant system within a one acre pond. (BC-099) | Floating Islands/ Managed Aquatic Plant Systems (MAPS) | Completed | 2019 |  |  | A | 107 | $11,438 | $12,000 | County | County - $11,438 | N/A | Structural | 2016 | North Indian River Lagoon | 28.63027 | -80.82611 | TBD | 10% TA | yes | 31.6414 | 52.8587
29292 | City of Titusville | North IRL | A | IR1-5 | 0.35 | 0.47 | 0.23355 | 10.164 | 1.5033 | 2.3738 | 0.35109 | 1210 | Fixed Single Family Units | TV-17 | Chain of Lakes Basin | 1400.3638 | City of Titusville | TBD | Coleman Basin TMDL Improvements | Managed aquatic plant system within a one acre pond. (BC-099) | Floating Islands/ Managed Aquatic Plant Systems (MAPS) | Completed | 2019 |  |  | A | 107 | $11,438 | $12,000 | County | County - $11,438 | N/A | Structural | 2016 | North Indian River Lagoon | 28.63027 | -80.82611 | TBD | 10% TA | yes | 121.0394 | 945.127
29293 | City of Titusville | North IRL | A | IR1-5 | 0.35 | 0.47 | 0.078303 | 10.164 | 1.5033 | 0.79587 | 0.11771 | 1210 | Fixed Single Family Units | TV-17 | Chain of Lakes Basin | 1400.3638 | City of Titusville | TBD | Coleman Basin TMDL Improvements | Managed aquatic plant system within a one acre pond. (BC-099) | Floating Islands/ Managed Aquatic Plant Systems (MAPS) | Completed | 2019 |  |  | A | 107 | $11,438 | $12,000 | County | County - $11,438 | N/A | Structural | 2016 | North Indian River Lagoon | 28.63027 | -80.82611 | TBD | 10% TA | yes | 85.4935 | 316.8807
29294 | City of Titusville | North IRL | A | IR1-5 | 0.35 | 0.47 | 0.028854 | 10.164 | 1.5033 | 0.29327 | 0.043377 | 1210 | Fixed Single Family Units | TV-17 | Chain of Lakes Basin | 1400.3638 | City of Titusville | TBD | Coleman Basin TMDL Improvements | Managed aquatic plant system within a one acre pond. (BC-099) | Floating Islands/ Managed Aquatic Plant Systems (MAPS) | Completed | 2019 |  |  | A | 107 | $11,438 | $12,000 | County | County - $11,438 | N/A | Structural | 2016 | North Indian River Lagoon | 28.63027 | -80.82611 | TBD | 10% TA | yes | 76.0221 | 116.7691
29295 | City of Titusville | North IRL | A | IR1-5 | 0.35 | 0.47 | 0.00057635 | 10.164 | 1.5033 | 0.005858 | 0.00086643 | 1210 | Fixed Single Family Units | TV-17 | Chain of Lakes Basin | 1400.3638 | City of Titusville | TBD | Coleman Basin TMDL Improvements | Managed aquatic plant system within a one acre pond. (BC-099) | Floating Islands/ Managed Aquatic Plant Systems (MAPS) | Completed | 2019 |  |  | A | 107 | $11,438 | $12,000 | County | County - $11,438 | N/A | Structural | 2016 | North Indian River Lagoon | 28.63027 | -80.82611 | TBD | 10% TA | yes | 9.5572 | 2.3324
29296 | City of Titusville | North IRL | A | IR1-5 | 0.35 | 0.47 | 0.26987 | 10.2746 | 1.5226 | 2.7728 | 0.4109 | 1200 | Residential, Medium Density-Two-five dwellingunits per acre | TV-17 | Chain of Lakes Basin | 1400.3638 | City of Titusville | TBD | Coleman Basin TMDL Improvements | Managed aquatic plant system within a one acre pond. (BC-099) | Floating Islands/ Managed Aquatic Plant Systems (MAPS) | Completed | 2019 |  |  | A | 107 | $11,438 | $12,000 | County | County - $11,438 | N/A | Structural | 2016 | North Indian River Lagoon | 28.63027 | -80.82611 | TBD | 10% TA | yes | 192.7453 | 1092.1078
29297 | City of Titusville | North IRL | A | IR1-5 | 0.35 | 0.47 | 0.033642 | 10.2746 | 1.5226 | 0.34566 | 0.051224 | 1210 | Fixed Single Family Units | TV-17 | Chain of Lakes Basin | 1400.3638 | City of Titusville | TBD | Coleman Basin TMDL Improvements | Managed aquatic plant system within a one acre pond. (BC-099) | Floating Islands/ Managed Aquatic Plant Systems (MAPS) | Completed | 2019 |  |  | A | 107 | $11,438 | $12,000 | County | County - $11,438 | N/A | Structural | 2016 | North Indian River Lagoon | 28.63027 | -80.82611 | TBD | 10% TA | yes | 60.7302 | 136.1453
29298 | City of Titusville | North IRL | A | IR1-5 | 0.35 | 0.47 | 0.22847 | 10.2746 | 1.5226 | 2.3474 | 0.34787 | 1210 | Fixed Single Family Units | TV-17 | Chain of Lakes Basin | 1400.3638 | City of Titusville | TBD | Coleman Basin TMDL Improvements | Managed aquatic plant system within a one acre pond. (BC-099) | Floating Islands/ Managed Aquatic Plant Systems (MAPS) | Completed | 2019 |  |  | A | 107 | $11,438 | $12,000 | County | County - $11,438 | N/A | Structural | 2016 | North Indian River Lagoon | 28.63027 | -80.82611 | TBD | 10% TA | yes | 120.7498 | 924.5859
29299 | City of Titusville | North IRL | A | IR1-5 | 0.35 | 0.47 | 0.0095416 | 10.2746 | 1.5226 | 0.098036 | 0.014528 | 1210 | Fixed Single Family Units | TV-17 | Chain of Lakes Basin | 1400.3638 | City of Titusville | TBD | Coleman Basin TMDL Improvements | Managed aquatic plant system within a one acre pond. (BC-099) | Floating Islands/ Managed Aquatic Plant Systems (MAPS) | Completed | 2019 |  |  | A | 107 | $11,438 | $12,000 | County | County - $11,438 | N/A | Structural | 2016 | North Indian River Lagoon | 28.63027 | -80.82611 | TBD | 10% TA | yes | 27.1468 | 38.6134
29300 | City of Titusville | North IRL | A | IR1-5 | 0.35 | 0.47 | 0.076244 | 10.2746 | 1.5226 | 0.78337 | 0.11609 | 1210 | Fixed Single Family Units | TV-17 | Chain of Lakes Basin | 1400.3638 | City of Titusville | TBD | Coleman Basin TMDL Improvements | Managed aquatic plant system within a one acre pond. (BC-099) | Floating Islands/ Managed Aquatic Plant Systems (MAPS) | Completed | 2019 |  |  | A | 107 | $11,438 | $12,000 | County | County - $11,438 | N/A | Structural | 2016 | North Indian River Lagoon | 28.63027 | -80.82611 | TBD | 10% TA | yes | 87.2091 | 308.5477
29301 | FDOT District 5 | North IRL | A | IR1-5 | 0.35 | 0.47 | 0.000103 | 10.9 | 1.4333 | 0.0011227 | 0.00014764 | 8140 | Roads and Highways | TV-17 | Chain of Lakes Basin | 1400.3638 | City of Titusville | TBD | Coleman Basin TMDL Improvements | Managed aquatic plant system within a one acre pond. (BC-099) | Floating Islands/ Managed Aquatic Plant Systems (MAPS) | Completed | 2019 |  |  | A | 107 | $11,438 | $12,000 | County | County - $11,438 | N/A | Structural | 2016 | North Indian River Lagoon | 28.63027 | -80.82611 | TBD | 10% TA | yes | 3.2999 | 0.41684
29302 | Natural Lands | North IRL | A | IR1-5 | 0.35 | 0.47 | 4.3449e-05 | 6.8306 | 0.86838 | 0.00029678 | 3.7731e-05 | 4340 | Hardwood Conifer Mixed | TV-17 | Chain of Lakes Basin | 1400.3638 | City of Titusville | TBD | Coleman Basin TMDL Improvements | Managed aquatic plant system within a one acre pond. (BC-099) | Floating Islands/ Managed Aquatic Plant Systems (MAPS) | Completed | 2019 |  |  | A | 107 | $11,438 | $12,000 | County | County - $11,438 | N/A | Structural | 2016 | North Indian River Lagoon | 28.63027 | -80.82611 | TBD | 10% TA | yes | 76.816 | 0.17583
29303 | City of Titusville | North IRL | A | IR1-5 | 0.35 | 0.47 | 0.020703 | 6.8306 | 0.86838 | 0.14142 | 0.017978 | 1210 | Fixed Single Family Units | TV-17 | Chain of Lakes Basin | 1400.3638 | City of Titusville | TBD | Coleman Basin TMDL Improvements | Managed aquatic plant system within a one acre pond. (BC-099) | Floating Islands/ Managed Aquatic Plant Systems (MAPS) | Completed | 2019 |  |  | A | 107 | $11,438 | $12,000 | County | County - $11,438 | N/A | Structural | 2016 | North Indian River Lagoon | 28.63027 | -80.82611 | TBD | 10% TA | yes | 53.1449 | 83.7837
29304 | City of Titusville | North IRL | A | IR1-5 | 0.35 | 0.47 | 0.013933 | 6.8306 | 0.86838 | 0.095168 | 0.012099 | 1210 | Fixed Single Family Units | TV-17 | Chain of Lakes Basin | 1400.3638 | City of Titusville | TBD | Coleman Basin TMDL Improvements | Managed aquatic plant system within a one acre pond. (BC-099) | Floating Islands/ Managed Aquatic Plant Systems (MAPS) | Completed | 2019 |  |  | A | 107 | $11,438 | $12,000 | County | County - $11,438 | N/A | Structural | 2016 | North Indian River Lagoon | 28.63027 | -80.82611 | TBD | 10% TA | yes | 44.6475 | 56.3836
29305 | City of Titusville | North IRL | A | IR1-5 | 0.35 | 0.47 | 0.0079729 | 6.8306 | 0.86838 | 0.054459 | 0.0069235 | 1210 | Fixed Single Family Units | TV-17 | Chain of Lakes Basin | 1400.3638 | City of Titusville | TBD | Coleman Basin TMDL Improvements | Managed aquatic plant system within a one acre pond. (BC-099) | Floating Islands/ Managed Aquatic Plant Systems (MAPS) | Completed | 2019 |  |  | A | 107 | $11,438 | $12,000 | County | County - $11,438 | N/A | Structural | 2016 | North Indian River Lagoon | 28.63027 | -80.82611 | TBD | 10% TA | yes | 23.7663 | 32.265
29306 | City of Titusville | North IRL | A | IR1-5 | 0.35 | 0.47 | 1.2989e-05 | 6.8306 | 0.86838 | 8.8721e-05 | 1.1279e-05 | 1210 | Fixed Single Family Units | TV-17 | Chain of Lakes Basin | 1400.3638 | City of Titusville | TBD | Coleman Basin TMDL Improvements | Managed aquatic plant system within a one acre pond. (BC-099) | Floating Islands/ Managed Aquatic Plant Systems (MAPS) | Completed | 2019 |  |  | A | 107 | $11,438 | $12,000 | County | County - $11,438 | N/A | Structural | 2016 | North Indian River Lagoon | 28.63027 | -80.82611 | TBD | 10% TA | yes | 23.2655 | 0.052564
29307 | City of Titusville | North IRL | A | IR1-5 | 0.35 | 0.47 | 0.40533 | 9.8963 | 1.4613 | 4.0113 | 0.59232 | 1210 | Fixed Single Family Units | TV-17 | Chain of Lakes Basin | 1400.3638 | City of Titusville | TBD | Coleman Basin TMDL Improvements | Managed aquatic plant system within a one acre pond. (BC-099) | Floating Islands/ Managed Aquatic Plant Systems (MAPS) | Completed | 2019 |  |  | A | 107 | $11,438 | $12,000 | County | County - $11,438 | N/A | Structural | 2016 | North Indian River Lagoon | 28.63027 | -80.82611 | TBD | 10% TA | yes | 183.8925 | 1640.3116
29308 | City of Titusville | North IRL | A | IR1-5 | 0.35 | 0.47 | 0.0062735 | 9.8963 | 1.4613 | 0.062084 | 0.0091676 | 1330 | Residential, High density; Multiple Dwelling Units, Low Rise <Two stories or less> | TV-17 | Chain of Lakes Basin | 1400.3638 | City of Titusville | TBD | Coleman Basin TMDL Improvements | Managed aquatic plant system within a one acre pond. (BC-099) | Floating Islands/ Managed Aquatic Plant Systems (MAPS) | Completed | 2019 |  |  | A | 107 | $11,438 | $12,000 | County | County - $11,438 | N/A | Structural | 2016 | North Indian River Lagoon | 28.63027 | -80.82611 | TBD | 10% TA | yes | 50.5664 | 25.3879
29309 | City of Titusville | North IRL | A | IR1-5 | 0.35 | 0.47 | 0.61776 | 8.5158 | 1.1374 | 5.2608 | 0.70266 | 1750 | Governmental | TV-17 | Chain of Lakes Basin | 1400.3638 | City of Titusville | TBD | Coleman Basin TMDL Improvements | Managed aquatic plant system within a one acre pond. (BC-099) | Floating Islands/ Managed Aquatic Plant Systems (MAPS) | Completed | 2019 |  |  | A | 107 | $11,438 | $12,000 | County | County - $11,438 | N/A | Structural | 2016 | North Indian River Lagoon | 28.63027 | -80.82611 | TBD | 10% TA | yes | 200 | 2500
29310 | City of Titusville | North IRL | A | IR1-5 | 0.35 | 0.47 | 0.61776 | 8.5034 | 1.1358 | 5.2531 | 0.70163 | 8110 | Airports | TV-17 | Chain of Lakes Basin | 1400.3638 | City of Titusville | TBD | Coleman Basin TMDL Improvements | Managed aquatic plant system within a one acre pond. (BC-099) | Floating Islands/ Managed Aquatic Plant Systems (MAPS) | Completed | 2019 |  |  | A | 107 | $11,438 | $12,000 | County | County - $11,438 | N/A | Structural | 2016 | North Indian River Lagoon | 28.63027 | -80.82611 | TBD | 10% TA | yes | 200 | 2500
29311 | City of Titusville | North IRL | A | IR1-5 | 0.35 | 0.47 | 0.068379 | 7.8604 | 1.1163 | 0.53748 | 0.07633 | 1400 | Commercial and Services | TV-17 | Chain of Lakes Basin | 1400.3638 | City of Titusville | TBD | Coleman Basin TMDL Improvements | Managed aquatic plant system within a one acre pond. (BC-099) | Floating Islands/ Managed Aquatic Plant Systems (MAPS) | Completed | 2019 |  |  | A | 107 | $11,438 | $12,000 | County | County - $11,438 | N/A | Structural | 2016 | North Indian River Lagoon | 28.63027 | -80.82611 | TBD | 10% TA | yes | 192.0363 | 276.7188
29312 | City of Titusville | North IRL | A | IR1-5 | 0.35 | 0.47 | 0.14401 | 7.8604 | 1.1163 | 1.1319 | 0.16075 | 8120 | Railroads | TV-17 | Chain of Lakes Basin | 1400.3638 | City of Titusville | TBD | Coleman Basin TMDL Improvements | Managed aquatic plant system within a one acre pond. (BC-099) | Floating Islands/ Managed Aquatic Plant Systems (MAPS) | Completed | 2019 |  |  | A | 107 | $11,438 | $12,000 | County | County - $11,438 | N/A | Structural | 2016 | North Indian River Lagoon | 28.63027 | -80.82611 | TBD | 10% TA | yes | 122.8058 | 582.7762
29313 | City of Titusville | North IRL | A | IR1-5 | 0.35 | 0.47 | 0.0025957 | 7.8604 | 1.1163 | 0.020403 | 0.0028975 | 8140 | Roads and Highways | TV-17 | Chain of Lakes Basin | 1400.3638 | City of Titusville | TBD | Coleman Basin TMDL Improvements | Managed aquatic plant system within a one acre pond. (BC-099) | Floating Islands/ Managed Aquatic Plant Systems (MAPS) | Completed | 2019 |  |  | A | 107 | $11,438 | $12,000 | County | County - $11,438 | N/A | Structural | 2016 | North Indian River Lagoon | 28.63027 | -80.82611 | TBD | 10% TA | yes | 16.536 | 10.5044
29314 | City of Titusville | North IRL | A | IR1-5 | 0.35 | 0.47 | 0.22146 | 7.8604 | 1.1163 | 1.7407 | 0.24721 | 1550 | Other Light Industrial | TV-17 | Chain of Lakes Basin | 1400.3638 | City of Titusville | TBD | Coleman Basin TMDL Improvements | Managed aquatic plant system within a one acre pond. (BC-099) | Floating Islands/ Managed Aquatic Plant Systems (MAPS) | Completed | 2019 |  |  | A | 107 | $11,438 | $12,000 | County | County - $11,438 | N/A | Structural | 2016 | North Indian River Lagoon | 28.63027 | -80.82611 | TBD | 10% TA | yes | 130.0455 | 896.2092
29315 | City of Titusville | North IRL | A | IR1-5 | 0.35 | 0.47 | 0.18132 | 7.8604 | 1.1163 | 1.4253 | 0.20241 | 1550 | Other Light Industrial | TV-17 | Chain of Lakes Basin | 1400.3638 | City of Titusville | TBD | Coleman Basin TMDL Improvements | Managed aquatic plant system within a one acre pond. (BC-099) | Floating Islands/ Managed Aquatic Plant Systems (MAPS) | Completed | 2019 |  |  | A | 107 | $11,438 | $12,000 | County | County - $11,438 | N/A | Structural | 2016 | North Indian River Lagoon | 28.63027 | -80.82611 | TBD | 10% TA | yes | 112.5108 | 733.7914
29316 | City of Titusville | North IRL | A | IR1-5 | 0.35 | 0.47 | 0.091759 | 10.3851 | 1.5387 | 0.95293 | 0.14119 | 1200 | Residential, Medium Density-Two-five dwellingunits per acre | TV-17 | Chain of Lakes Basin | 1400.3638 | City of Titusville | TBD | Coleman Basin TMDL Improvements | Managed aquatic plant system within a one acre pond. (BC-099) | Floating Islands/ Managed Aquatic Plant Systems (MAPS) | Completed | 2019 |  |  | A | 107 | $11,438 | $12,000 | County | County - $11,438 | N/A | Structural | 2016 | North Indian River Lagoon | 28.63027 | -80.82611 | TBD | 10% TA | yes | 129.8508 | 371.3354
29317 | City of Titusville | North IRL | A | IR1-5 | 0.35 | 0.47 | 0.050212 | 10.3851 | 1.5387 | 0.52146 | 0.077263 | 1210 | Fixed Single Family Units | TV-17 | Chain of Lakes Basin | 1400.3638 | City of Titusville | TBD | Coleman Basin TMDL Improvements | Managed aquatic plant system within a one acre pond. (BC-099) | Floating Islands/ Managed Aquatic Plant Systems (MAPS) | Completed | 2019 |  |  | A | 107 | $11,438 | $12,000 | County | County - $11,438 | N/A | Structural | 2016 | North Indian River Lagoon | 28.63027 | -80.82611 | TBD | 10% TA | yes | 55.5936 | 203.2001
29318 | City of Titusville | North IRL | A | IR1-5 | 0.35 | 0.47 | 0.076244 | 10.3851 | 1.5387 | 0.7918 | 0.11732 | 1210 | Fixed Single Family Units | TV-17 | Chain of Lakes Basin | 1400.3638 | City of Titusville | TBD | Coleman Basin TMDL Improvements | Managed aquatic plant system within a one acre pond. (BC-099) | Floating Islands/ Managed Aquatic Plant Systems (MAPS) | Completed | 2019 |  |  | A | 107 | $11,438 | $12,000 | County | County - $11,438 | N/A | Structural | 2016 | North Indian River Lagoon | 28.63027 | -80.82611 | TBD | 10% TA | yes | 69.1043 | 308.5484
29319 | City of Titusville | North IRL | A | IR1-5 | 0.35 | 0.47 | 0.11057 | 9.9216 | 1.4572 | 1.097 | 0.16112 | 1200 | Residential, Medium Density-Two-five dwellingunits per acre | TV-17 | Chain of Lakes Basin | 1400.3638 | City of Titusville | TBD | Coleman Basin TMDL Improvements | Managed aquatic plant system within a one acre pond. (BC-099) | Floating Islands/ Managed Aquatic Plant Systems (MAPS) | Completed | 2019 |  |  | A | 107 | $11,438 | $12,000 | County | County - $11,438 | N/A | Structural | 2016 | North Indian River Lagoon | 28.63027 | -80.82611 | TBD | 10% TA | yes | 107.3167 | 447.4427
29320 | City of Titusville | North IRL | A | IR1-5 | 0.35 | 0.47 | 0.010697 | 9.9216 | 1.4572 | 0.10613 | 0.015588 | 1210 | Fixed Single Family Units | TV-17 | Chain of Lakes Basin | 1400.3638 | City of Titusville | TBD | Coleman Basin TMDL Improvements | Managed aquatic plant system within a one acre pond. (BC-099) | Floating Islands/ Managed Aquatic Plant Systems (MAPS) | Completed | 2019 |  |  | A | 107 | $11,438 | $12,000 | County | County - $11,438 | N/A | Structural | 2016 | North Indian River Lagoon | 28.63027 | -80.82611 | TBD | 10% TA | yes | 33.344 | 43.2885
29321 | City of Titusville | North IRL | A | IR1-5 | 0.35 | 0.47 | 0.23109 | 9.9216 | 1.4572 | 2.2928 | 0.33676 | 1210 | Fixed Single Family Units | TV-17 | Chain of Lakes Basin | 1400.3638 | City of Titusville | TBD | Coleman Basin TMDL Improvements | Managed aquatic plant system within a one acre pond. (BC-099) | Floating Islands/ Managed Aquatic Plant Systems (MAPS) | Completed | 2019 |  |  | A | 107 | $11,438 | $12,000 | County | County - $11,438 | N/A | Structural | 2016 | North Indian River Lagoon | 28.63027 | -80.82611 | TBD | 10% TA | yes | 147.252 | 935.2061
29322 | City of Titusville | North IRL | A | IR1-5 | 0.35 | 0.47 | 0.00055828 | 9.9216 | 1.4572 | 0.005539 | 0.00081354 | 1210 | Fixed Single Family Units | TV-17 | Chain of Lakes Basin | 1400.3638 | City of Titusville | TBD | Coleman Basin TMDL Improvements | Managed aquatic plant system within a one acre pond. (BC-099) | Floating Islands/ Managed Aquatic Plant Systems (MAPS) | Completed | 2019 |  |  | A | 107 | $11,438 | $12,000 | County | County - $11,438 | N/A | Structural | 2016 | North Indian River Lagoon | 28.63027 | -80.82611 | TBD | 10% TA | yes | 12.4027 | 2.2593
29323 | City of Titusville | North IRL | A | IR1-5 | 0.35 | 0.47 | 0.016711 | 8.0953 | 1.1448 | 0.13528 | 0.01913 | 1300 | Residential, High Density | TV-17 | Chain of Lakes Basin | 1400.3638 | City of Titusville | TBD | Coleman Basin TMDL Improvements | Managed aquatic plant system within a one acre pond. (BC-099) | Floating Islands/ Managed Aquatic Plant Systems (MAPS) | Completed | 2019 |  |  | A | 107 | $11,438 | $12,000 | County | County - $11,438 | N/A | Structural | 2016 | North Indian River Lagoon | 28.63027 | -80.82611 | TBD | 10% TA | yes | 93.967 | 67.6261
29324 | City of Titusville | North IRL | A | IR1-5 | 0.35 | 0.47 | 0.56227 | 8.0953 | 1.1448 | 4.5518 | 0.64366 | 1480 | Cemeteries | TV-17 | Chain of Lakes Basin | 1400.3638 | City of Titusville | TBD | Coleman Basin TMDL Improvements | Managed aquatic plant system within a one acre pond. (BC-099) | Floating Islands/ Managed Aquatic Plant Systems (MAPS) | Completed | 2019 |  |  | A | 107 | $11,438 | $12,000 | County | County - $11,438 | N/A | Structural | 2016 | North Indian River Lagoon | 28.63027 | -80.82611 | TBD | 10% TA | yes | 197.3741 | 2275.4359
29325 | City of Titusville | North IRL | A | IR1-5 | 0.35 | 0.47 | 0.03878 | 8.0953 | 1.1448 | 0.31394 | 0.044394 | 1210 | Fixed Single Family Units | TV-17 | Chain of Lakes Basin | 1400.3638 | City of Titusville | TBD | Coleman Basin TMDL Improvements | Managed aquatic plant system within a one acre pond. (BC-099) | Floating Islands/ Managed Aquatic Plant Systems (MAPS) | Completed | 2019 |  |  | A | 107 | $11,438 | $12,000 | County | County - $11,438 | N/A | Structural | 2016 | North Indian River Lagoon | 28.63027 | -80.82611 | TBD | 10% TA | yes | 90.7884 | 156.938
29326 | City of Titusville | North IRL | A | IR1-5 | 0.35 | 0.47 | 0.058055 | 9.2506 | 1.3317 | 0.53705 | 0.077314 | 1100 | Residential, Low Density-Less than two dwelling units/acre | TV-17 | Chain of Lakes Basin | 1400.3638 | City of Titusville | TBD | Coleman Basin TMDL Improvements | Managed aquatic plant system within a one acre pond. (BC-099) | Floating Islands/ Managed Aquatic Plant Systems (MAPS) | Completed | 2019 |  |  | A | 107 | $11,438 | $12,000 | County | County - $11,438 | N/A | Structural | 2016 | North Indian River Lagoon | 28.63027 | -80.82611 | TBD | 10% TA | yes | 95.727 | 234.9407
29327 | City of Titusville | North IRL | A | IR1-5 | 0.35 | 0.47 | 0.21993 | 9.2506 | 1.3317 | 2.0345 | 0.29289 | 1210 | Fixed Single Family Units | TV-17 | Chain of Lakes Basin | 1400.3638 | City of Titusville | TBD | Coleman Basin TMDL Improvements | Managed aquatic plant system within a one acre pond. (BC-099) | Floating Islands/ Managed Aquatic Plant Systems (MAPS) | Completed | 2019 |  |  | A | 107 | $11,438 | $12,000 | County | County - $11,438 | N/A | Structural | 2016 | North Indian River Lagoon | 28.63027 | -80.82611 | TBD | 10% TA | yes | 141.1788 | 890.0357
29328 | City of Titusville | North IRL | A | IR1-5 | 0.35 | 0.47 | 0.14793 | 9.2506 | 1.3317 | 1.3685 | 0.19701 | 1210 | Fixed Single Family Units | TV-17 | Chain of Lakes Basin | 1400.3638 | City of Titusville | TBD | Coleman Basin TMDL Improvements | Managed aquatic plant system within a one acre pond. (BC-099) | Floating Islands/ Managed Aquatic Plant Systems (MAPS) | Completed | 2019 |  |  | A | 107 | $11,438 | $12,000 | County | County - $11,438 | N/A | Structural | 2016 | North Indian River Lagoon | 28.63027 | -80.82611 | TBD | 10% TA | yes | 110.6745 | 598.6598
29329 | City of Titusville | North IRL | A | IR1-5 | 0.35 | 0.47 | 0.33993 | 9.4798 | 1.3554 | 3.2225 | 0.46074 | 1200 | Residential, Medium Density-Two-five dwellingunits per acre | TV-17 | Chain of Lakes Basin | 1400.3638 | City of Titusville | TBD | Coleman Basin TMDL Improvements | Managed aquatic plant system within a one acre pond. (BC-099) | Floating Islands/ Managed Aquatic Plant Systems (MAPS) | Completed | 2019 |  |  | A | 107 | $11,438 | $12,000 | County | County - $11,438 | N/A | Structural | 2016 | North Indian River Lagoon | 28.63027 | -80.82611 | TBD | 10% TA | yes | 164.5573 | 1375.6473
29330 | City of Titusville | North IRL | A | IR1-5 | 0.35 | 0.47 | 0.064864 | 9.4798 | 1.3554 | 0.6149 | 0.087916 | 1700 | Institutional (Educational,religious,health and military facilities) | TV-17 | Chain of Lakes Basin | 1400.3638 | City of Titusville | TBD | Coleman Basin TMDL Improvements | Managed aquatic plant system within a one acre pond. (BC-099) | Floating Islands/ Managed Aquatic Plant Systems (MAPS) | Completed | 2019 |  |  | A | 107 | $11,438 | $12,000 | County | County - $11,438 | N/A | Structural | 2016 | North Indian River Lagoon | 28.63027 | -80.82611 | TBD | 10% TA | yes | 111.0606 | 262.4936
29331 | City of Titusville | North IRL | A | IR1-5 | 0.35 | 0.47 | 0.1359 | 9.4798 | 1.3554 | 1.2883 | 0.1842 | 8110 | Airports | TV-17 | Chain of Lakes Basin | 1400.3638 | City of Titusville | TBD | Coleman Basin TMDL Improvements | Managed aquatic plant system within a one acre pond. (BC-099) | Floating Islands/ Managed Aquatic Plant Systems (MAPS) | Completed | 2019 |  |  | A | 107 | $11,438 | $12,000 | County | County - $11,438 | N/A | Structural | 2016 | North Indian River Lagoon | 28.63027 | -80.82611 | TBD | 10% TA | yes | 111.5821 | 549.9704
29332 | City of Titusville | North IRL | A | IR1-5 | 0.35 | 0.47 | 0.077069 | 9.4798 | 1.3554 | 0.7306 | 0.10446 | 1210 | Fixed Single Family Units | TV-17 | Chain of Lakes Basin | 1400.3638 | City of Titusville | TBD | Coleman Basin TMDL Improvements | Managed aquatic plant system within a one acre pond. (BC-099) | Floating Islands/ Managed Aquatic Plant Systems (MAPS) | Completed | 2019 |  |  | A | 107 | $11,438 | $12,000 | County | County - $11,438 | N/A | Structural | 2016 | North Indian River Lagoon | 28.63027 | -80.82611 | TBD | 10% TA | yes | 79.2046 | 311.8887
29333 | City of Titusville | North IRL | A | IR1-5 | 0.35 | 0.47 | 0.00054551 | 9.4968 | 1.5913 | 0.0051806 | 0.00086809 | 1550 | Other Light Industrial | TV-17 | Chain of Lakes Basin | 1400.3638 | City of Titusville | TBD | Coleman Basin TMDL Improvements | Managed aquatic plant system within a one acre pond. (BC-099) | Floating Islands/ Managed Aquatic Plant Systems (MAPS) | Completed | 2019 |  |  | A | 107 | $11,438 | $12,000 | County | County - $11,438 | N/A | Structural | 2016 | North Indian River Lagoon | 28.63027 | -80.82611 | TBD | 10% TA | yes | 21.2081 | 2.2076
29334 | City of Titusville | North IRL | A | IR1-5 | 0.35 | 0.47 | 0.29256 | 9.4968 | 1.5913 | 2.7783 | 0.46555 | 1520 | Timber Processing | TV-17 | Chain of Lakes Basin | 1400.3638 | City of Titusville | TBD | Coleman Basin TMDL Improvements | Managed aquatic plant system within a one acre pond. (BC-099) | Floating Islands/ Managed Aquatic Plant Systems (MAPS) | Completed | 2019 |  |  | A | 107 | $11,438 | $12,000 | County | County - $11,438 | N/A | Structural | 2016 | North Indian River Lagoon | 28.63027 | -80.82611 | TBD | 10% TA | yes | 144.5876 | 1183.9329
29335 | City of Titusville | North IRL | A | IR1-5 | 0.35 | 0.47 | 0.17912 | 9.9237 | 1.4575 | 1.7775 | 0.26107 | 1200 | Residential, Medium Density-Two-five dwellingunits per acre | TV-17 | Chain of Lakes Basin | 1400.3638 | City of Titusville | TBD | Coleman Basin TMDL Improvements | Managed aquatic plant system within a one acre pond. (BC-099) | Floating Islands/ Managed Aquatic Plant Systems (MAPS) | Completed | 2019 |  |  | A | 107 | $11,438 | $12,000 | County | County - $11,438 | N/A | Structural | 2016 | North Indian River Lagoon | 28.63027 | -80.82611 | TBD | 10% TA | yes | 129.2134 | 724.8776
29336 | City of Titusville | North IRL | A | IR1-5 | 0.35 | 0.47 | 0.15017 | 9.9237 | 1.4575 | 1.4902 | 0.21887 | 1210 | Fixed Single Family Units | TV-17 | Chain of Lakes Basin | 1400.3638 | City of Titusville | TBD | Coleman Basin TMDL Improvements | Managed aquatic plant system within a one acre pond. (BC-099) | Floating Islands/ Managed Aquatic Plant Systems (MAPS) | Completed | 2019 |  |  | A | 107 | $11,438 | $12,000 | County | County - $11,438 | N/A | Structural | 2016 | North Indian River Lagoon | 28.63027 | -80.82611 | TBD | 10% TA | yes | 98.9705 | 607.6991
29337 | City of Titusville | North IRL | A | IR1-5 | 0.35 | 0.47 | 0.18592 | 9.9237 | 1.4575 | 1.845 | 0.27099 | 1210 | Fixed Single Family Units | TV-17 | Chain of Lakes Basin | 1400.3638 | City of Titusville | TBD | Coleman Basin TMDL Improvements | Managed aquatic plant system within a one acre pond. (BC-099) | Floating Islands/ Managed Aquatic Plant Systems (MAPS) | Completed | 2019 |  |  | A | 107 | $11,438 | $12,000 | County | County - $11,438 | N/A | Structural | 2016 | North Indian River Lagoon | 28.63027 | -80.82611 | TBD | 10% TA | yes | 109.6979 | 752.3977
29338 | City of Titusville | North IRL | A | IR1-5 | 0.35 | 0.47 | 0.0030437 | 9.9237 | 1.4575 | 0.030205 | 0.0044363 | 1210 | Fixed Single Family Units | TV-17 | Chain of Lakes Basin | 1400.3638 | City of Titusville | TBD | Coleman Basin TMDL Improvements | Managed aquatic plant system within a one acre pond. (BC-099) | Floating Islands/ Managed Aquatic Plant Systems (MAPS) | Completed | 2019 |  |  | A | 107 | $11,438 | $12,000 | County | County - $11,438 | N/A | Structural | 2016 | North Indian River Lagoon | 28.63027 | -80.82611 | TBD | 10% TA | yes | 54.5642 | 12.3174
29339 | City of Titusville | North IRL | A | IR1-5 | 0.35 | 0.47 | 0.037299 | 9.9237 | 1.4575 | 0.37015 | 0.054365 | 1210 | Fixed Single Family Units | TV-17 | Chain of Lakes Basin | 1400.3638 | City of Titusville | TBD | Coleman Basin TMDL Improvements | Managed aquatic plant system within a one acre pond. (BC-099) | Floating Islands/ Managed Aquatic Plant Systems (MAPS) | Completed | 2019 |  |  | A | 107 | $11,438 | $12,000 | County | County - $11,438 | N/A | Structural | 2016 | North Indian River Lagoon | 28.63027 | -80.82611 | TBD | 10% TA | yes | 52.0086 | 150.9446
29340 | City of Titusville | North IRL | A | IR1-5 | 0.35 | 0.47 | 0.052799 | 9.9237 | 1.4575 | 0.52396 | 0.076957 | 1210 | Fixed Single Family Units | TV-17 | Chain of Lakes Basin | 1400.3638 | City of Titusville | TBD | Coleman Basin TMDL Improvements | Managed aquatic plant system within a one acre pond. (BC-099) | Floating Islands/ Managed Aquatic Plant Systems (MAPS) | Completed | 2019 |  |  | A | 107 | $11,438 | $12,000 | County | County - $11,438 | N/A | Structural | 2016 | North Indian River Lagoon | 28.63027 | -80.82611 | TBD | 10% TA | yes | 70.3546 | 213.6715
29341 | City of Titusville | North IRL | A | IR1-5 | 0.35 | 0.47 | 0.0094128 | 9.9237 | 1.4575 | 0.093409 | 0.013719 | 1210 | Fixed Single Family Units | TV-17 | Chain of Lakes Basin | 1400.3638 | City of Titusville | TBD | Coleman Basin TMDL Improvements | Managed aquatic plant system within a one acre pond. (BC-099) | Floating Islands/ Managed Aquatic Plant Systems (MAPS) | Completed | 2019 |  |  | A | 107 | $11,438 | $12,000 | County | County - $11,438 | N/A | Structural | 2016 | North Indian River Lagoon | 28.63027 | -80.82611 | TBD | 10% TA | yes | 24.9124 | 38.0922
29342 | City of Titusville | North IRL | A | IR1-5 | 0.35 | 0.47 | 0.073342 | 9.8717 | 1.45 | 0.72401 | 0.10634 | 1200 | Residential, Medium Density-Two-five dwellingunits per acre | TV-17 | Chain of Lakes Basin | 1400.3638 | City of Titusville | TBD | Coleman Basin TMDL Improvements | Managed aquatic plant system within a one acre pond. (BC-099) | Floating Islands/ Managed Aquatic Plant Systems (MAPS) | Completed | 2019 |  |  | A | 107 | $11,438 | $12,000 | County | County - $11,438 | N/A | Structural | 2016 | North Indian River Lagoon | 28.63027 | -80.82611 | TBD | 10% TA | yes | 105.9829 | 296.8041
29343 | City of Titusville | North IRL | A | IR1-5 | 0.35 | 0.47 | 0.043032 | 9.8717 | 1.45 | 0.42479 | 0.062395 | 1210 | Fixed Single Family Units | TV-17 | Chain of Lakes Basin | 1400.3638 | City of Titusville | TBD | Coleman Basin TMDL Improvements | Managed aquatic plant system within a one acre pond. (BC-099) | Floating Islands/ Managed Aquatic Plant Systems (MAPS) | Completed | 2019 |  |  | A | 107 | $11,438 | $12,000 | County | County - $11,438 | N/A | Structural | 2016 | North Indian River Lagoon | 28.63027 | -80.82611 | TBD | 10% TA | yes | 76.1531 | 174.1428
29344 | City of Titusville | North IRL | A | IR1-5 | 0.35 | 0.47 | 0.059292 | 9.8717 | 1.45 | 0.58532 | 0.085973 | 1210 | Fixed Single Family Units | TV-17 | Chain of Lakes Basin | 1400.3638 | City of Titusville | TBD | Coleman Basin TMDL Improvements | Managed aquatic plant system within a one acre pond. (BC-099) | Floating Islands/ Managed Aquatic Plant Systems (MAPS) | Completed | 2019 |  |  | A | 107 | $11,438 | $12,000 | County | County - $11,438 | N/A | Structural | 2016 | North Indian River Lagoon | 28.63027 | -80.82611 | TBD | 10% TA | yes | 65.5272 | 239.948
29345 | City of Titusville | North IRL | A | IR1-5 | 0.35 | 0.47 | 0.17076 | 9.8717 | 1.45 | 1.6857 | 0.24761 | 1210 | Fixed Single Family Units | TV-17 | Chain of Lakes Basin | 1400.3638 | City of Titusville | TBD | Coleman Basin TMDL Improvements | Managed aquatic plant system within a one acre pond. (BC-099) | Floating Islands/ Managed Aquatic Plant Systems (MAPS) | Completed | 2019 |  |  | A | 107 | $11,438 | $12,000 | County | County - $11,438 | N/A | Structural | 2016 | North Indian River Lagoon | 28.63027 | -80.82611 | TBD | 10% TA | yes | 110.1832 | 691.0608
29346 | City of Titusville | North IRL | A | IR1-5 | 0.35 | 0.47 | 0.21226 | 9.8717 | 1.45 | 2.0954 | 0.30778 | 1210 | Fixed Single Family Units | TV-17 | Chain of Lakes Basin | 1400.3638 | City of Titusville | TBD | Coleman Basin TMDL Improvements | Managed aquatic plant system within a one acre pond. (BC-099) | Floating Islands/ Managed Aquatic Plant Systems (MAPS) | Completed | 2019 |  |  | A | 107 | $11,438 | $12,000 | County | County - $11,438 | N/A | Structural | 2016 | North Indian River Lagoon | 28.63027 | -80.82611 | TBD | 10% TA | yes | 118.8659 | 858.9921
29347 | City of Titusville | North IRL | A | IR1-5 | 0.35 | 0.47 | 0.059071 | 9.8717 | 1.45 | 0.58313 | 0.085652 | 1210 | Fixed Single Family Units | TV-17 | Chain of Lakes Basin | 1400.3638 | City of Titusville | TBD | Coleman Basin TMDL Improvements | Managed aquatic plant system within a one acre pond. (BC-099) | Floating Islands/ Managed Aquatic Plant Systems (MAPS) | Completed | 2019 |  |  | A | 107 | $11,438 | $12,000 | County | County - $11,438 | N/A | Structural | 2016 | North Indian River Lagoon | 28.63027 | -80.82611 | TBD | 10% TA | yes | 83.1816 | 239.0521
29348 | City of Titusville | North IRL | A | IR1-5 | 0.35 | 0.47 | 0.055401 | 9.6981 | 1.4172 | 0.53729 | 0.078512 | 1100 | Residential, Low Density-Less than two dwelling units/acre | TV-17 | Chain of Lakes Basin | 1400.3638 | City of Titusville | TBD | Coleman Basin TMDL Improvements | Managed aquatic plant system within a one acre pond. (BC-099) | Floating Islands/ Managed Aquatic Plant Systems (MAPS) | Completed | 2019 |  |  | A | 107 | $11,438 | $12,000 | County | County - $11,438 | N/A | Structural | 2016 | North Indian River Lagoon | 28.63027 | -80.82611 | TBD | 10% TA | yes | 124.732 | 224.2006
29349 | City of Titusville | North IRL | A | IR1-5 | 0.35 | 0.47 | 0.15756 | 9.6981 | 1.4172 | 1.528 | 0.22329 | 1200 | Residential, Medium Density-Two-five dwellingunits per acre | TV-17 | Chain of Lakes Basin | 1400.3638 | City of Titusville | TBD | Coleman Basin TMDL Improvements | Managed aquatic plant system within a one acre pond. (BC-099) | Floating Islands/ Managed Aquatic Plant Systems (MAPS) | Completed | 2019 |  |  | A | 107 | $11,438 | $12,000 | County | County - $11,438 | N/A | Structural | 2016 | North Indian River Lagoon | 28.63027 | -80.82611 | TBD | 10% TA | yes | 224.5072 | 637.6225
29350 | City of Titusville | North IRL | A | IR1-5 | 0.35 | 0.47 | 0.094808 | 9.6981 | 1.4172 | 0.91946 | 0.13436 | 1210 | Fixed Single Family Units | TV-17 | Chain of Lakes Basin | 1400.3638 | City of Titusville | TBD | Coleman Basin TMDL Improvements | Managed aquatic plant system within a one acre pond. (BC-099) | Floating Islands/ Managed Aquatic Plant Systems (MAPS) | Completed | 2019 |  |  | A | 107 | $11,438 | $12,000 | County | County - $11,438 | N/A | Structural | 2016 | North Indian River Lagoon | 28.63027 | -80.82611 | TBD | 10% TA | yes | 102.0032 | 383.6757
29351 | City of Titusville | North IRL | A | IR1-5 | 0.35 | 0.47 | 0.25549 | 9.6981 | 1.4172 | 2.4778 | 0.36207 | 1210 | Fixed Single Family Units | TV-17 | Chain of Lakes Basin | 1400.3638 | City of Titusville | TBD | Coleman Basin TMDL Improvements | Managed aquatic plant system within a one acre pond. (BC-099) | Floating Islands/ Managed Aquatic Plant Systems (MAPS) | Completed | 2019 |  |  | A | 107 | $11,438 | $12,000 | County | County - $11,438 | N/A | Structural | 2016 | North Indian River Lagoon | 28.63027 | -80.82611 | TBD | 10% TA | yes | 126.9346 | 1033.9449
29352 | City of Titusville | North IRL | A | IR1-5 | 0.35 | 0.47 | 0.054501 | 9.6981 | 1.4172 | 0.52855 | 0.077236 | 1210 | Fixed Single Family Units | TV-17 | Chain of Lakes Basin | 1400.3638 | City of Titusville | TBD | Coleman Basin TMDL Improvements | Managed aquatic plant system within a one acre pond. (BC-099) | Floating Islands/ Managed Aquatic Plant Systems (MAPS) | Completed | 2019 |  |  | A | 107 | $11,438 | $12,000 | County | County - $11,438 | N/A | Structural | 2016 | North Indian River Lagoon | 28.63027 | -80.82611 | TBD | 10% TA | yes | 76.2979 | 220.5562
29353 | City of Titusville | North IRL | A | IR1-5 | 0.35 | 0.47 | 0.16684 | 10.3255 | 1.5301 | 1.7227 | 0.25527 | 1200 | Residential, Medium Density-Two-five dwellingunits per acre | TV-17 | Chain of Lakes Basin | 1400.3638 | City of Titusville | TBD | Coleman Basin TMDL Improvements | Managed aquatic plant system within a one acre pond. (BC-099) | Floating Islands/ Managed Aquatic Plant Systems (MAPS) | Completed | 2019 |  |  | A | 107 | $11,438 | $12,000 | County | County - $11,438 | N/A | Structural | 2016 | North Indian River Lagoon | 28.63027 | -80.82611 | TBD | 10% TA | yes | 127.0105 | 675.1627
29354 | City of Titusville | North IRL | A | IR1-5 | 0.35 | 0.47 | 0.17001 | 10.3255 | 1.5301 | 1.7554 | 0.26012 | 1210 | Fixed Single Family Units | TV-17 | Chain of Lakes Basin | 1400.3638 | City of Titusville | TBD | Coleman Basin TMDL Improvements | Managed aquatic plant system within a one acre pond. (BC-099) | Floating Islands/ Managed Aquatic Plant Systems (MAPS) | Completed | 2019 |  |  | A | 107 | $11,438 | $12,000 | County | County - $11,438 | N/A | Structural | 2016 | North Indian River Lagoon | 28.63027 | -80.82611 | TBD | 10% TA | yes | 111.2899 | 687.9871
29355 | City of Titusville | North IRL | A | IR1-5 | 0.35 | 0.47 | 0.21629 | 10.3255 | 1.5301 | 2.2333 | 0.33093 | 1210 | Fixed Single Family Units | TV-17 | Chain of Lakes Basin | 1400.3638 | City of Titusville | TBD | Coleman Basin TMDL Improvements | Managed aquatic plant system within a one acre pond. (BC-099) | Floating Islands/ Managed Aquatic Plant Systems (MAPS) | Completed | 2019 |  |  | A | 107 | $11,438 | $12,000 | County | County - $11,438 | N/A | Structural | 2016 | North Indian River Lagoon | 28.63027 | -80.82611 | TBD | 10% TA | yes | 120.8169 | 875.2852
29356 | City of Titusville | North IRL | A | IR1-5 | 0.35 | 0.47 | 0.064634 | 10.3255 | 1.5301 | 0.66738 | 0.098894 | 1210 | Fixed Single Family Units | TV-17 | Chain of Lakes Basin | 1400.3638 | City of Titusville | TBD | Coleman Basin TMDL Improvements | Managed aquatic plant system within a one acre pond. (BC-099) | Floating Islands/ Managed Aquatic Plant Systems (MAPS) | Completed | 2019 |  |  | A | 107 | $11,438 | $12,000 | County | County - $11,438 | N/A | Structural | 2016 | North Indian River Lagoon | 28.63027 | -80.82611 | TBD | 10% TA | yes | 86.052 | 261.565
29357 | City of Titusville | North IRL | A | IR1-5 | 0.35 | 0.47 | 0.0027706 | 9.0372 | 1.2575 | 0.025039 | 0.0034839 | 1200 | Residential, Medium Density-Two-five dwellingunits per acre | TV-17 | Chain of Lakes Basin | 1400.3638 | City of Titusville | TBD | Coleman Basin TMDL Improvements | Managed aquatic plant system within a one acre pond. (BC-099) | Floating Islands/ Managed Aquatic Plant Systems (MAPS) | Completed | 2019 |  |  | A | 107 | $11,438 | $12,000 | County | County - $11,438 | N/A | Structural | 2016 | North Indian River Lagoon | 28.63027 | -80.82611 | TBD | 10% TA | yes | 65.1485 | 11.2122
29358 | City of Titusville | North IRL | A | IR1-5 | 0.35 | 0.47 | 0.38093 | 9.0372 | 1.2575 | 3.4425 | 0.479 | 1850 | Parks and Zoos | TV-17 | Chain of Lakes Basin | 1400.3638 | City of Titusville | TBD | Coleman Basin TMDL Improvements | Managed aquatic plant system within a one acre pond. (BC-099) | Floating Islands/ Managed Aquatic Plant Systems (MAPS) | Completed | 2019 |  |  | A | 107 | $11,438 | $12,000 | County | County - $11,438 | N/A | Structural | 2016 | North Indian River Lagoon | 28.63027 | -80.82611 | TBD | 10% TA | yes | 167.6786 | 1541.5634
29359 | City of Titusville | North IRL | A | IR1-5 | 0.35 | 0.47 | 0.028918 | 9.4294 | 1.3796 | 0.27267 | 0.039893 | 1200 | Residential, Medium Density-Two-five dwellingunits per acre | TV-17 | Chain of Lakes Basin | 1400.3638 | City of Titusville | TBD | Coleman Basin TMDL Improvements | Managed aquatic plant system within a one acre pond. (BC-099) | Floating Islands/ Managed Aquatic Plant Systems (MAPS) | Completed | 2019 |  |  | A | 107 | $11,438 | $12,000 | County | County - $11,438 | N/A | Structural | 2016 | North Indian River Lagoon | 28.63027 | -80.82611 | TBD | 10% TA | yes | 62.8682 | 117.025
29360 | Natural Lands | North IRL | A | IR1-5 | 0.35 | 0.47 | 0.059915 | 9.4294 | 1.3796 | 0.56496 | 0.082657 | 4340 | Hardwood Conifer Mixed | TV-17 | Chain of Lakes Basin | 1400.3638 | City of Titusville | TBD | Coleman Basin TMDL Improvements | Managed aquatic plant system within a one acre pond. (BC-099) | Floating Islands/ Managed Aquatic Plant Systems (MAPS) | Completed | 2019 |  |  | A | 107 | $11,438 | $12,000 | County | County - $11,438 | N/A | Structural | 2016 | North Indian River Lagoon | 28.63027 | -80.82611 | TBD | 10% TA | yes | 92.7972 | 242.4689
29361 | City of Titusville | North IRL | A | IR1-5 | 0.35 | 0.47 | 0.082676 | 9.8583 | 1.3225 | 0.81504 | 0.10934 | 8110 | Airports | TV-17 | Chain of Lakes Basin | 1400.3638 | City of Titusville | TBD | Coleman Basin TMDL Improvements | Managed aquatic plant system within a one acre pond. (BC-099) | Floating Islands/ Managed Aquatic Plant Systems (MAPS) | Completed | 2019 |  |  | A | 107 | $11,438 | $12,000 | County | County - $11,438 | N/A | Structural | 2016 | North Indian River Lagoon | 28.63027 | -80.82611 | TBD | 10% TA | yes | 91.637 | 334.5772
29362 | City of Titusville | North IRL | A | IR1-5 | 0.35 | 0.47 | 0.22535 | 9.8583 | 1.3225 | 2.2215 | 0.29802 | 1420 | Wholesale Sales and Services <Excluding warehouses associated with industrial use> | TV-17 | Chain of Lakes Basin | 1400.3638 | City of Titusville | TBD | Coleman Basin TMDL Improvements | Managed aquatic plant system within a one acre pond. (BC-099) | Floating Islands/ Managed Aquatic Plant Systems (MAPS) | Completed | 2019 |  |  | A | 107 | $11,438 | $12,000 | County | County - $11,438 | N/A | Structural | 2016 | North Indian River Lagoon | 28.63027 | -80.82611 | TBD | 10% TA | yes | 126.5088 | 911.9455
29363 | City of Titusville | North IRL | A | IR1-5 | 0.35 | 0.47 | 0.1174 | 9.8583 | 1.3225 | 1.1574 | 0.15526 | 1420 | Wholesale Sales and Services <Excluding warehouses associated with industrial use> | TV-17 | Chain of Lakes Basin | 1400.3638 | City of Titusville | TBD | Coleman Basin TMDL Improvements | Managed aquatic plant system within a one acre pond. (BC-099) | Floating Islands/ Managed Aquatic Plant Systems (MAPS) | Completed | 2019 |  |  | A | 107 | $11,438 | $12,000 | County | County - $11,438 | N/A | Structural | 2016 | North Indian River Lagoon | 28.63027 | -80.82611 | TBD | 10% TA | yes | 88.1431 | 475.0975
29364 | City of Titusville | North IRL | A | IR1-5 | 0.35 | 0.47 | 0.19234 | 9.8583 | 1.3225 | 1.8962 | 0.25437 | 1750 | Governmental | TV-17 | Chain of Lakes Basin | 1400.3638 | City of Titusville | TBD | Coleman Basin TMDL Improvements | Managed aquatic plant system within a one acre pond. (BC-099) | Floating Islands/ Managed Aquatic Plant Systems (MAPS) | Completed | 2019 |  |  | A | 107 | $11,438 | $12,000 | County | County - $11,438 | N/A | Structural | 2016 | North Indian River Lagoon | 28.63027 | -80.82611 | TBD | 10% TA | yes | 171.9035 | 778.3797
29365 | City of Titusville | North IRL | A | IR1-5 | 0.35 | 0.47 | 0.051395 | 10.385 | 1.5387 | 0.53374 | 0.079083 | 1200 | Residential, Medium Density-Two-five dwellingunits per acre | TV-17 | Chain of Lakes Basin | 1400.3638 | City of Titusville | TBD | Coleman Basin TMDL Improvements | Managed aquatic plant system within a one acre pond. (BC-099) | Floating Islands/ Managed Aquatic Plant Systems (MAPS) | Completed | 2019 |  |  | A | 107 | $11,438 | $12,000 | County | County - $11,438 | N/A | Structural | 2016 | North Indian River Lagoon | 28.63027 | -80.82611 | TBD | 10% TA | yes | 59.0565 | 207.9892
29366 | City of Titusville | North IRL | A | IR1-5 | 0.35 | 0.47 | 0.019085 | 10.385 | 1.5387 | 0.1982 | 0.029366 | 1210 | Fixed Single Family Units | TV-17 | Chain of Lakes Basin | 1400.3638 | City of Titusville | TBD | Coleman Basin TMDL Improvements | Managed aquatic plant system within a one acre pond. (BC-099) | Floating Islands/ Managed Aquatic Plant Systems (MAPS) | Completed | 2019 |  |  | A | 107 | $11,438 | $12,000 | County | County - $11,438 | N/A | Structural | 2016 | North Indian River Lagoon | 28.63027 | -80.82611 | TBD | 10% TA | yes | 35.2401 | 77.2329
29367 | City of Titusville | North IRL | A | IR1-5 | 0.35 | 0.47 | 0.023474 | 10.385 | 1.5387 | 0.24378 | 0.036121 | 1210 | Fixed Single Family Units | TV-17 | Chain of Lakes Basin | 1400.3638 | City of Titusville | TBD | Coleman Basin TMDL Improvements | Managed aquatic plant system within a one acre pond. (BC-099) | Floating Islands/ Managed Aquatic Plant Systems (MAPS) | Completed | 2019 |  |  | A | 107 | $11,438 | $12,000 | County | County - $11,438 | N/A | Structural | 2016 | North Indian River Lagoon | 28.63027 | -80.82611 | TBD | 10% TA | yes | 38.9985 | 94.9972
29368 | City of Titusville | North IRL | A | IR1-5 | 0.35 | 0.47 | 0.21846 | 11.4975 | 2.2062 | 2.5117 | 0.48195 | 1300 | Residential, High Density | TV-17 | Chain of Lakes Basin | 1400.3638 | City of Titusville | TBD | Coleman Basin TMDL Improvements | Managed aquatic plant system within a one acre pond. (BC-099) | Floating Islands/ Managed Aquatic Plant Systems (MAPS) | Completed | 2019 |  |  | A | 107 | $11,438 | $12,000 | County | County - $11,438 | N/A | Structural | 2016 | North Indian River Lagoon | 28.63027 | -80.82611 | TBD | 10% TA | yes | 205.5687 | 884.0718
29369 | City of Titusville | North IRL | A | IR1-5 | 0.35 | 0.47 | 0.021387 | 11.4975 | 2.2062 | 0.2459 | 0.047184 | 1330 | Residential, High density; Multiple Dwelling Units, Low Rise <Two stories or less> | TV-17 | Chain of Lakes Basin | 1400.3638 | City of Titusville | TBD | Coleman Basin TMDL Improvements | Managed aquatic plant system within a one acre pond. (BC-099) | Floating Islands/ Managed Aquatic Plant Systems (MAPS) | Completed | 2019 |  |  | A | 107 | $11,438 | $12,000 | County | County - $11,438 | N/A | Structural | 2016 | North Indian River Lagoon | 28.63027 | -80.82611 | TBD | 10% TA | yes | 51.6462 | 86.5516
29370 | City of Titusville | North IRL | A | IR1-5 | 0.35 | 0.47 | 0.081679 | 11.4975 | 2.2062 | 0.9391 | 0.1802 | 1330 | Residential, High density; Multiple Dwelling Units, Low Rise <Two stories or less> | TV-17 | Chain of Lakes Basin | 1400.3638 | City of Titusville | TBD | Coleman Basin TMDL Improvements | Managed aquatic plant system within a one acre pond. (BC-099) | Floating Islands/ Managed Aquatic Plant Systems (MAPS) | Completed | 2019 |  |  | A | 107 | $11,438 | $12,000 | County | County - $11,438 | N/A | Structural | 2016 | North Indian River Lagoon | 28.63027 | -80.82611 | TBD | 10% TA | yes | 87.5699 | 330.543
29371 | City of Titusville | North IRL | A | IR1-5 | 0.35 | 0.47 | 0.088463 | 11.4975 | 2.2062 | 1.0171 | 0.19516 | 1330 | Residential, High density; Multiple Dwelling Units, Low Rise <Two stories or less> | TV-17 | Chain of Lakes Basin | 1400.3638 | City of Titusville | TBD | Coleman Basin TMDL Improvements | Managed aquatic plant system within a one acre pond. (BC-099) | Floating Islands/ Managed Aquatic Plant Systems (MAPS) | Completed | 2019 |  |  | A | 107 | $11,438 | $12,000 | County | County - $11,438 | N/A | Structural | 2016 | North Indian River Lagoon | 28.63027 | -80.82611 | TBD | 10% TA | yes | 93.2282 | 357.9984
29372 | City of Titusville | North IRL | A | IR1-5 | 0.35 | 0.47 | 0.0070802 | 11.4975 | 2.2062 | 0.081404 | 0.01562 | 1330 | Residential, High density; Multiple Dwelling Units, Low Rise <Two stories or less> | TV-17 | Chain of Lakes Basin | 1400.3638 | City of Titusville | TBD | Coleman Basin TMDL Improvements | Managed aquatic plant system within a one acre pond. (BC-099) | Floating Islands/ Managed Aquatic Plant Systems (MAPS) | Completed | 2019 |  |  | A | 107 | $11,438 | $12,000 | County | County - $11,438 | N/A | Structural | 2016 | North Indian River Lagoon | 28.63027 | -80.82611 | TBD | 10% TA | yes | 32.7728 | 28.6525
29373 | City of Titusville | North IRL | A | IR1-5 | 0.35 | 0.47 | 0.017404 | 11.4975 | 2.2062 | 0.2001 | 0.038396 | 1330 | Residential, High density; Multiple Dwelling Units, Low Rise <Two stories or less> | TV-17 | Chain of Lakes Basin | 1400.3638 | City of Titusville | TBD | Coleman Basin TMDL Improvements | Managed aquatic plant system within a one acre pond. (BC-099) | Floating Islands/ Managed Aquatic Plant Systems (MAPS) | Completed | 2019 |  |  | A | 107 | $11,438 | $12,000 | County | County - $11,438 | N/A | Structural | 2016 | North Indian River Lagoon | 28.63027 | -80.82611 | TBD | 10% TA | yes | 42.1744 | 70.4322
29374 | City of Titusville | North IRL | A | IR1-5 | 0.35 | 0.47 | 0.021302 | 11.4975 | 2.2062 | 0.24492 | 0.046995 | 1330 | Residential, High density; Multiple Dwelling Units, Low Rise <Two stories or less> | TV-17 | Chain of Lakes Basin | 1400.3638 | City of Titusville | TBD | Coleman Basin TMDL Improvements | Managed aquatic plant system within a one acre pond. (BC-099) | Floating Islands/ Managed Aquatic Plant Systems (MAPS) | Completed | 2019 |  |  | A | 107 | $11,438 | $12,000 | County | County - $11,438 | N/A | Structural | 2016 | North Indian River Lagoon | 28.63027 | -80.82611 | TBD | 10% TA | yes | 47.2331 | 86.2053
29375 | City of Titusville | North IRL | A | IR1-5 | 0.35 | 0.47 | 0.021361 | 11.4975 | 2.2062 | 0.24559 | 0.047125 | 1330 | Residential, High density; Multiple Dwelling Units, Low Rise <Two stories or less> | TV-17 | Chain of Lakes Basin | 1400.3638 | City of Titusville | TBD | Coleman Basin TMDL Improvements | Managed aquatic plant system within a one acre pond. (BC-099) | Floating Islands/ Managed Aquatic Plant Systems (MAPS) | Completed | 2019 |  |  | A | 107 | $11,438 | $12,000 | County | County - $11,438 | N/A | Structural | 2016 | North Indian River Lagoon | 28.63027 | -80.82611 | TBD | 10% TA | yes | 42.5159 | 86.4434
29376 | City of Titusville | North IRL | A | IR1-5 | 0.35 | 0.47 | 0.043789 | 11.4975 | 2.2062 | 0.50346 | 0.096605 | 1330 | Residential, High density; Multiple Dwelling Units, Low Rise <Two stories or less> | TV-17 | Chain of Lakes Basin | 1400.3638 | City of Titusville | TBD | Coleman Basin TMDL Improvements | Managed aquatic plant system within a one acre pond. (BC-099) | Floating Islands/ Managed Aquatic Plant Systems (MAPS) | Completed | 2019 |  |  | A | 107 | $11,438 | $12,000 | County | County - $11,438 | N/A | Structural | 2016 | North Indian River Lagoon | 28.63027 | -80.82611 | TBD | 10% TA | yes | 72.2264 | 177.2076
29377 | City of Titusville | North IRL | A | IR1-5 | 0.35 | 0.47 | 0.29286 | 11.3801 | 2.1447 | 3.3328 | 0.62811 | 1300 | Residential, High Density | TV-17 | Chain of Lakes Basin | 1400.3638 | City of Titusville | TBD | Coleman Basin TMDL Improvements | Managed aquatic plant system within a one acre pond. (BC-099) | Floating Islands/ Managed Aquatic Plant Systems (MAPS) | Completed | 2019 |  |  | A | 107 | $11,438 | $12,000 | County | County - $11,438 | N/A | Structural | 2016 | North Indian River Lagoon | 28.63027 | -80.82611 | TBD | 10% TA | yes | 158.8909 | 1185.1687
29378 | City of Titusville | North IRL | A | IR1-5 | 0.35 | 0.47 | 0.060303 | 11.3801 | 2.1447 | 0.68626 | 0.12933 | 1200 | Residential, Medium Density-Two-five dwellingunits per acre | TV-17 | Chain of Lakes Basin | 1400.3638 | City of Titusville | TBD | Coleman Basin TMDL Improvements | Managed aquatic plant system within a one acre pond. (BC-099) | Floating Islands/ Managed Aquatic Plant Systems (MAPS) | Completed | 2019 |  |  | A | 107 | $11,438 | $12,000 | County | County - $11,438 | N/A | Structural | 2016 | North Indian River Lagoon | 28.63027 | -80.82611 | TBD | 10% TA | yes | 62.9454 | 244.0378
29379 | City of Titusville | North IRL | A | IR1-5 | 0.35 | 0.47 | 0.2646 | 11.3801 | 2.1447 | 3.0112 | 0.56749 | 1340 | Residential, High density; Multiple Dwelling Units, High Rise <Three stories or more> | TV-17 | Chain of Lakes Basin | 1400.3638 | City of Titusville | TBD | Coleman Basin TMDL Improvements | Managed aquatic plant system within a one acre pond. (BC-099) | Floating Islands/ Managed Aquatic Plant Systems (MAPS) | Completed | 2019 |  |  | A | 107 | $11,438 | $12,000 | County | County - $11,438 | N/A | Structural | 2016 | North Indian River Lagoon | 28.63027 | -80.82611 | TBD | 10% TA | yes | 142.7675 | 1070.7934
29380 | City of Titusville | North IRL | A | IR1-5 | 0.35 | 0.47 | 0.61196 | 7.9496 | 1.0859 | 4.8648 | 0.66451 | 8110 | Airports | TV-17 | Chain of Lakes Basin | 1400.3638 | City of Titusville | TBD | Coleman Basin TMDL Improvements | Managed aquatic plant system within a one acre pond. (BC-099) | Floating Islands/ Managed Aquatic Plant Systems (MAPS) | Completed | 2019 |  |  | A | 107 | $11,438 | $12,000 | County | County - $11,438 | N/A | Structural | 2016 | North Indian River Lagoon | 28.63027 | -80.82611 | TBD | 10% TA | yes | 198.1961 | 2476.5075
29381 | City of Titusville | North IRL | A | IR1-5 | 0.35 | 0.47 | 0.0058051 | 7.9496 | 1.0859 | 0.046148 | 0.0063037 | 1750 | Governmental | TV-17 | Chain of Lakes Basin | 1400.3638 | City of Titusville | TBD | Coleman Basin TMDL Improvements | Managed aquatic plant system within a one acre pond. (BC-099) | Floating Islands/ Managed Aquatic Plant Systems (MAPS) | Completed | 2019 |  |  | A | 107 | $11,438 | $12,000 | County | County - $11,438 | N/A | Structural | 2016 | North Indian River Lagoon | 28.63027 | -80.82611 | TBD | 10% TA | yes | 52.0914 | 23.4925
29382 | City of Titusville | North IRL | A | IR1-5 | 0.35 | 0.47 | 0.051762 | 5.4864 | 0.62478 | 0.28399 | 0.03234 | 1700 | Institutional (Educational,religious,health and military facilities) | TV-17 | Chain of Lakes Basin | 1400.3638 | City of Titusville | TBD | Coleman Basin TMDL Improvements | Managed aquatic plant system within a one acre pond. (BC-099) | Floating Islands/ Managed Aquatic Plant Systems (MAPS) | Completed | 2019 |  |  | A | 107 | $11,438 | $12,000 | County | County - $11,438 | N/A | Structural | 2016 | North Indian River Lagoon | 28.63027 | -80.82611 | TBD | 10% TA | yes | 71.4025 | 209.474
29383 | Natural Lands | North IRL | A | IR1-5 | 0.35 | 0.47 | 0.566 | 5.4864 | 0.62478 | 3.1053 | 0.35362 | 4340 | Hardwood Conifer Mixed | TV-17 | Chain of Lakes Basin | 1400.3638 | City of Titusville | TBD | Coleman Basin TMDL Improvements | Managed aquatic plant system within a one acre pond. (BC-099) | Floating Islands/ Managed Aquatic Plant Systems (MAPS) | Completed | 2019 |  |  | A | 107 | $11,438 | $12,000 | County | County - $11,438 | N/A | Structural | 2016 | North Indian River Lagoon | 28.63027 | -80.82611 | TBD | 10% TA | yes | 188.2652 | 2290.526
29384 | City of Titusville | North IRL | A | IR1-5 | 0.35 | 0.47 | 0.034248 | 10.1246 | 1.4946 | 0.34674 | 0.051188 | 1100 | Residential, Low Density-Less than two dwelling units/acre | TV-17 | Chain of Lakes Basin | 1400.3638 | City of Titusville | TBD | Coleman Basin TMDL Improvements | Managed aquatic plant system within a one acre pond. (BC-099) | Floating Islands/ Managed Aquatic Plant Systems (MAPS) | Completed | 2019 |  |  | A | 107 | $11,438 | $12,000 | County | County - $11,438 | N/A | Structural | 2016 | North Indian River Lagoon | 28.63027 | -80.82611 | TBD | 10% TA | yes | 51.0307 | 138.5956
29385 | City of Titusville | North IRL | A | IR1-5 | 0.35 | 0.47 | 0.4405 | 10.1246 | 1.4946 | 4.4598 | 0.65839 | 1210 | Fixed Single Family Units | TV-17 | Chain of Lakes Basin | 1400.3638 | City of Titusville | TBD | Coleman Basin TMDL Improvements | Managed aquatic plant system within a one acre pond. (BC-099) | Floating Islands/ Managed Aquatic Plant Systems (MAPS) | Completed | 2019 |  |  | A | 107 | $11,438 | $12,000 | County | County - $11,438 | N/A | Structural | 2016 | North Indian River Lagoon | 28.63027 | -80.82611 | TBD | 10% TA | yes | 168.7875 | 1782.6216
29386 | City of Titusville | North IRL | A | IR1-5 | 0.35 | 0.47 | 0.016551 | 10.1246 | 1.4946 | 0.16758 | 0.024739 | 1200 | Residential, Medium Density-Two-five dwellingunits per acre | TV-17 | Chain of Lakes Basin | 1400.3638 | City of Titusville | TBD | Coleman Basin TMDL Improvements | Managed aquatic plant system within a one acre pond. (BC-099) | Floating Islands/ Managed Aquatic Plant Systems (MAPS) | Completed | 2019 |  |  | A | 107 | $11,438 | $12,000 | County | County - $11,438 | N/A | Structural | 2016 | North Indian River Lagoon | 28.63027 | -80.82611 | TBD | 10% TA | yes | 32.798 | 66.9815
29387 | City of Titusville | North IRL | A | IR1-5 | 0.35 | 0.47 | 0.042425 | 10.1246 | 1.4946 | 0.42954 | 0.06341 | 1210 | Fixed Single Family Units | TV-17 | Chain of Lakes Basin | 1400.3638 | City of Titusville | TBD | Coleman Basin TMDL Improvements | Managed aquatic plant system within a one acre pond. (BC-099) | Floating Islands/ Managed Aquatic Plant Systems (MAPS) | Completed | 2019 |  |  | A | 107 | $11,438 | $12,000 | County | County - $11,438 | N/A | Structural | 2016 | North Indian River Lagoon | 28.63027 | -80.82611 | TBD | 10% TA | yes | 61.561 | 171.6879
29388 | City of Titusville | North IRL | A | IR1-5 | 0.35 | 0.47 | 0.02987 | 10.1246 | 1.4946 | 0.30242 | 0.044645 | 1210 | Fixed Single Family Units | TV-17 | Chain of Lakes Basin | 1400.3638 | City of Titusville | TBD | Coleman Basin TMDL Improvements | Managed aquatic plant system within a one acre pond. (BC-099) | Floating Islands/ Managed Aquatic Plant Systems (MAPS) | Completed | 2019 |  |  | A | 107 | $11,438 | $12,000 | County | County - $11,438 | N/A | Structural | 2016 | North Indian River Lagoon | 28.63027 | -80.82611 | TBD | 10% TA | yes | 49.1669 | 120.8795
29389 | City of Titusville | North IRL | A | IR1-5 | 0.35 | 0.47 | 0.054174 | 10.1246 | 1.4946 | 0.54849 | 0.080971 | 1210 | Fixed Single Family Units | TV-17 | Chain of Lakes Basin | 1400.3638 | City of Titusville | TBD | Coleman Basin TMDL Improvements | Managed aquatic plant system within a one acre pond. (BC-099) | Floating Islands/ Managed Aquatic Plant Systems (MAPS) | Completed | 2019 |  |  | A | 107 | $11,438 | $12,000 | County | County - $11,438 | N/A | Structural | 2016 | North Indian River Lagoon | 28.63027 | -80.82611 | TBD | 10% TA | yes | 68.4989 | 219.234
29390 | FDOT District 5 | North IRL | A | IR1-5 | 0.35 | 0.47 | 0.15662 | 9.4266 | 1.2589 | 1.4764 | 0.19716 | 8140 | Roads and Highways | TV-17 | Chain of Lakes Basin | 1400.3638 | City of Titusville | TBD | Coleman Basin TMDL Improvements | Managed aquatic plant system within a one acre pond. (BC-099) | Floating Islands/ Managed Aquatic Plant Systems (MAPS) | Completed | 2019 |  |  | A | 107 | $11,438 | $12,000 | County | County - $11,438 | N/A | Structural | 2016 | North Indian River Lagoon | 28.63027 | -80.82611 | TBD | 10% TA | yes | 128.9082 | 633.8107
29391 | City of Titusville | North IRL | A | IR1-5 | 0.35 | 0.47 | 0.26256 | 8.1643 | 1.114 | 2.1436 | 0.29247 | 8110 | Airports | TV-17 | Chain of Lakes Basin | 1400.3638 | City of Titusville | TBD | Coleman Basin TMDL Improvements | Managed aquatic plant system within a one acre pond. (BC-099) | Floating Islands/ Managed Aquatic Plant Systems (MAPS) | Completed | 2019 |  |  | A | 107 | $11,438 | $12,000 | County | County - $11,438 | N/A | Structural | 2016 | North Indian River Lagoon | 28.63027 | -80.82611 | TBD | 10% TA | yes | 257.401 | 1062.5264
29392 | City of Titusville | North IRL | A | IR1-5 | 0.35 | 0.47 | 0.10694 | 8.1643 | 1.114 | 0.87311 | 0.11913 | 1420 | Wholesale Sales and Services <Excluding warehouses associated with industrial use> | TV-17 | Chain of Lakes Basin | 1400.3638 | City of Titusville | TBD | Coleman Basin TMDL Improvements | Managed aquatic plant system within a one acre pond. (BC-099) | Floating Islands/ Managed Aquatic Plant Systems (MAPS) | Completed | 2019 |  |  | A | 107 | $11,438 | $12,000 | County | County - $11,438 | N/A | Structural | 2016 | North Indian River Lagoon | 28.63027 | -80.82611 | TBD | 10% TA | yes | 89.7467 | 432.7807
29393 | City of Titusville | North IRL | A | IR1-5 | 0.35 | 0.47 | 0.24827 | 8.1643 | 1.114 | 2.0269 | 0.27656 | 1750 | Governmental | TV-17 | Chain of Lakes Basin | 1400.3638 | City of Titusville | TBD | Coleman Basin TMDL Improvements | Managed aquatic plant system within a one acre pond. (BC-099) | Floating Islands/ Managed Aquatic Plant Systems (MAPS) | Completed | 2019 |  |  | A | 107 | $11,438 | $12,000 | County | County - $11,438 | N/A | Structural | 2016 | North Indian River Lagoon | 28.63027 | -80.82611 | TBD | 10% TA | yes | 121.8189 | 1004.6929
29394 | City of Titusville | North IRL | A | IR1-5 | 0.35 | 0.47 | 0.19249 | 10.1243 | 1.4929 | 1.9489 | 0.28738 | 1200 | Residential, Medium Density-Two-five dwellingunits per acre | TV-17 | Chain of Lakes Basin | 1400.3638 | City of Titusville | TBD | Coleman Basin TMDL Improvements | Managed aquatic plant system within a one acre pond. (BC-099) | Floating Islands/ Managed Aquatic Plant Systems (MAPS) | Completed | 2019 |  |  | A | 107 | $11,438 | $12,000 | County | County - $11,438 | N/A | Structural | 2016 | North Indian River Lagoon | 28.63027 | -80.82611 | TBD | 10% TA | yes | 131.281 | 778.9982
29395 | City of Titusville | North IRL | A | IR1-5 | 0.35 | 0.47 | 0.059121 | 10.1243 | 1.4929 | 0.59857 | 0.088264 | 1210 | Fixed Single Family Units | TV-17 | Chain of Lakes Basin | 1400.3638 | City of Titusville | TBD | Coleman Basin TMDL Improvements | Managed aquatic plant system within a one acre pond. (BC-099) | Floating Islands/ Managed Aquatic Plant Systems (MAPS) | Completed | 2019 |  |  | A | 107 | $11,438 | $12,000 | County | County - $11,438 | N/A | Structural | 2016 | North Indian River Lagoon | 28.63027 | -80.82611 | TBD | 10% TA | yes | 68.9796 | 239.2559
29396 | City of Titusville | North IRL | A | IR1-5 | 0.35 | 0.47 | 0.0013857 | 10.1243 | 1.4929 | 0.014029 | 0.0020687 | 1210 | Fixed Single Family Units | TV-17 | Chain of Lakes Basin | 1400.3638 | City of Titusville | TBD | Coleman Basin TMDL Improvements | Managed aquatic plant system within a one acre pond. (BC-099) | Floating Islands/ Managed Aquatic Plant Systems (MAPS) | Completed | 2019 |  |  | A | 107 | $11,438 | $12,000 | County | County - $11,438 | N/A | Structural | 2016 | North Indian River Lagoon | 28.63027 | -80.82611 | TBD | 10% TA | yes | 27.1518 | 5.6077
29397 | City of Titusville | North IRL | A | IR1-5 | 0.35 | 0.47 | 0.14875 | 10.1243 | 1.4929 | 1.506 | 0.22208 | 1210 | Fixed Single Family Units | TV-17 | Chain of Lakes Basin | 1400.3638 | City of Titusville | TBD | Coleman Basin TMDL Improvements | Managed aquatic plant system within a one acre pond. (BC-099) | Floating Islands/ Managed Aquatic Plant Systems (MAPS) | Completed | 2019 |  |  | A | 107 | $11,438 | $12,000 | County | County - $11,438 | N/A | Structural | 2016 | North Indian River Lagoon | 28.63027 | -80.82611 | TBD | 10% TA | yes | 97.8912 | 601.9889
29398 | City of Titusville | North IRL | A | IR1-5 | 0.35 | 0.47 | 0.14872 | 10.1243 | 1.4929 | 1.5057 | 0.22203 | 1210 | Fixed Single Family Units | TV-17 | Chain of Lakes Basin | 1400.3638 | City of Titusville | TBD | Coleman Basin TMDL Improvements | Managed aquatic plant system within a one acre pond. (BC-099) | Floating Islands/ Managed Aquatic Plant Systems (MAPS) | Completed | 2019 |  |  | A | 107 | $11,438 | $12,000 | County | County - $11,438 | N/A | Structural | 2016 | North Indian River Lagoon | 28.63027 | -80.82611 | TBD | 10% TA | yes | 98.1622 | 601.8468
29399 | City of Titusville | North IRL | A | IR1-5 | 0.35 | 0.47 | 0.067287 | 10.1243 | 1.4929 | 0.68124 | 0.10045 | 1210 | Fixed Single Family Units | TV-17 | Chain of Lakes Basin | 1400.3638 | City of Titusville | TBD | Coleman Basin TMDL Improvements | Managed aquatic plant system within a one acre pond. (BC-099) | Floating Islands/ Managed Aquatic Plant Systems (MAPS) | Completed | 2019 |  |  | A | 107 | $11,438 | $12,000 | County | County - $11,438 | N/A | Structural | 2016 | North Indian River Lagoon | 28.63027 | -80.82611 | TBD | 10% TA | yes | 71.9901 | 272.3025
29400 | FDOT District 5 | North IRL | A | IR1-5 | 0.35 | 0.47 | 0.018691 | 9.6414 | 1.2492 | 0.18021 | 0.023349 | 8120 | Railroads | TV-17 | Chain of Lakes Basin | 1400.3638 | City of Titusville | TBD | Coleman Basin TMDL Improvements | Managed aquatic plant system within a one acre pond. (BC-099) | Floating Islands/ Managed Aquatic Plant Systems (MAPS) | Completed | 2019 |  |  | A | 107 | $11,438 | $12,000 | County | County - $11,438 | N/A | Structural | 2016 | North Indian River Lagoon | 28.63027 | -80.82611 | TBD | 10% TA | yes | 57.19 | 75.6395
29401 | FDOT District 5 | North IRL | A | IR1-5 | 0.35 | 0.47 | 0.19215 | 9.6414 | 1.2492 | 1.8526 | 0.24004 | 8140 | Roads and Highways | TV-17 | Chain of Lakes Basin | 1400.3638 | City of Titusville | TBD | Coleman Basin TMDL Improvements | Managed aquatic plant system within a one acre pond. (BC-099) | Floating Islands/ Managed Aquatic Plant Systems (MAPS) | Completed | 2019 |  |  | A | 107 | $11,438 | $12,000 | County | County - $11,438 | N/A | Structural | 2016 | North Indian River Lagoon | 28.63027 | -80.82611 | TBD | 10% TA | yes | 134.9242 | 777.6007
29402 | City of Titusville | North IRL | A | IR1-5 | 0.35 | 0.47 | 0.37768 | 7.2377 | 0.97632 | 2.7335 | 0.36873 | 1200 | Residential, Medium Density-Two-five dwellingunits per acre | TV-17 | Chain of Lakes Basin | 1400.3638 | City of Titusville | TBD | Coleman Basin TMDL Improvements | Managed aquatic plant system within a one acre pond. (BC-099) | Floating Islands/ Managed Aquatic Plant Systems (MAPS) | Completed | 2019 |  |  | A | 107 | $11,438 | $12,000 | County | County - $11,438 | N/A | Structural | 2016 | North Indian River Lagoon | 28.63027 | -80.82611 | TBD | 10% TA | yes | 157.1251 | 1528.4038
29403 | Natural Lands | North IRL | A | IR1-5 | 0.35 | 0.47 | 0.23474 | 7.2377 | 0.97632 | 1.6989 | 0.22918 | 4340 | Hardwood Conifer Mixed | TV-17 | Chain of Lakes Basin | 1400.3638 | City of Titusville | TBD | Coleman Basin TMDL Improvements | Managed aquatic plant system within a one acre pond. (BC-099) | Floating Islands/ Managed Aquatic Plant Systems (MAPS) | Completed | 2019 |  |  | A | 107 | $11,438 | $12,000 | County | County - $11,438 | N/A | Structural | 2016 | North Indian River Lagoon | 28.63027 | -80.82611 | TBD | 10% TA | yes | 138.0013 | 949.9392
29404 | City of Titusville | North IRL | A | IR1-5 | 0.35 | 0.47 | 0.0035621 | 7.2377 | 0.97632 | 0.025782 | 0.0034778 | 8120 | Railroads | TV-17 | Chain of Lakes Basin | 1400.3638 | City of Titusville | TBD | Coleman Basin TMDL Improvements | Managed aquatic plant system within a one acre pond. (BC-099) | Floating Islands/ Managed Aquatic Plant Systems (MAPS) | Completed | 2019 |  |  | A | 107 | $11,438 | $12,000 | County | County - $11,438 | N/A | Structural | 2016 | North Indian River Lagoon | 28.63027 | -80.82611 | TBD | 10% TA | yes | 19.2511 | 14.4154
29405 | City of Titusville | North IRL | A | IR1-5 | 0.35 | 0.47 | 0.0014923 | 7.2377 | 0.97632 | 0.010801 | 0.001457 | 1210 | Fixed Single Family Units | TV-17 | Chain of Lakes Basin | 1400.3638 | City of Titusville | TBD | Coleman Basin TMDL Improvements | Managed aquatic plant system within a one acre pond. (BC-099) | Floating Islands/ Managed Aquatic Plant Systems (MAPS) | Completed | 2019 |  |  | A | 107 | $11,438 | $12,000 | County | County - $11,438 | N/A | Structural | 2016 | North Indian River Lagoon | 28.63027 | -80.82611 | TBD | 10% TA | yes | 13.6265 | 6.0392
29406 | City of Titusville | North IRL | A | IR1-5 | 0.35 | 0.47 | 0.24743 | 10.8089 | 1.4328 | 2.6744 | 0.3545 | 8110 | Airports | TV-17 | Chain of Lakes Basin | 1400.3638 | City of Titusville | TBD | Coleman Basin TMDL Improvements | Managed aquatic plant system within a one acre pond. (BC-099) | Floating Islands/ Managed Aquatic Plant Systems (MAPS) | Completed | 2019 |  |  | A | 107 | $11,438 | $12,000 | County | County - $11,438 | N/A | Structural | 2016 | North Indian River Lagoon | 28.63027 | -80.82611 | TBD | 10% TA | yes | 140.0822 | 1001.3014
29407 | City of Titusville | North IRL | A | IR1-5 | 0.35 | 0.47 | 0.37034 | 10.8089 | 1.4328 | 4.0029 | 0.5306 | 1420 | Wholesale Sales and Services <Excluding warehouses associated with industrial use> | TV-17 | Chain of Lakes Basin | 1400.3638 | City of Titusville | TBD | Coleman Basin TMDL Improvements | Managed aquatic plant system within a one acre pond. (BC-099) | Floating Islands/ Managed Aquatic Plant Systems (MAPS) | Completed | 2019 |  |  | A | 107 | $11,438 | $12,000 | County | County - $11,438 | N/A | Structural | 2016 | North Indian River Lagoon | 28.63027 | -80.82611 | TBD | 10% TA | yes | 159.9781 | 1498.6986
29408 | City of Titusville | North IRL | A | IR1-5 | 0.35 | 0.47 | 0.10896 | 11.6267 | 1.5352 | 1.2669 | 0.16728 | 8110 | Airports | TV-17 | Chain of Lakes Basin | 1400.3638 | City of Titusville | TBD | Coleman Basin TMDL Improvements | Managed aquatic plant system within a one acre pond. (BC-099) | Floating Islands/ Managed Aquatic Plant Systems (MAPS) | Completed | 2019 |  |  | A | 107 | $11,438 | $12,000 | County | County - $11,438 | N/A | Structural | 2016 | North Indian River Lagoon | 28.63027 | -80.82611 | TBD | 10% TA | yes | 117.6707 | 440.9532
29409 | City of Titusville | North IRL | A | IR1-5 | 0.35 | 0.47 | 5.9574e-05 | 11.6267 | 1.5352 | 0.00069265 | 9.146e-05 | 1420 | Wholesale Sales and Services <Excluding warehouses associated with industrial use> | TV-17 | Chain of Lakes Basin | 1400.3638 | City of Titusville | TBD | Coleman Basin TMDL Improvements | Managed aquatic plant system within a one acre pond. (BC-099) | Floating Islands/ Managed Aquatic Plant Systems (MAPS) | Completed | 2019 |  |  | A | 107 | $11,438 | $12,000 | County | County - $11,438 | N/A | Structural | 2016 | North Indian River Lagoon | 28.63027 | -80.82611 | TBD | 10% TA | yes | 100.0751 | 0.24109
29410 | City of Titusville | North IRL | A | IR1-5 | 0.35 | 0.47 | 0.22437 | 10.2988 | 1.5262 | 2.3108 | 0.34243 | 1200 | Residential, Medium Density-Two-five dwellingunits per acre | TV-17 | Chain of Lakes Basin | 1400.3638 | City of Titusville | TBD | Coleman Basin TMDL Improvements | Managed aquatic plant system within a one acre pond. (BC-099) | Floating Islands/ Managed Aquatic Plant Systems (MAPS) | Completed | 2019 |  |  | A | 107 | $11,438 | $12,000 | County | County - $11,438 | N/A | Structural | 2016 | North Indian River Lagoon | 28.63027 | -80.82611 | TBD | 10% TA | yes | 189.2582 | 908.0064
29411 | City of Titusville | North IRL | A | IR1-5 | 0.35 | 0.47 | 0.011458 | 10.2988 | 1.5262 | 0.118 | 0.017486 | 1210 | Fixed Single Family Units | TV-17 | Chain of Lakes Basin | 1400.3638 | City of Titusville | TBD | Coleman Basin TMDL Improvements | Managed aquatic plant system within a one acre pond. (BC-099) | Floating Islands/ Managed Aquatic Plant Systems (MAPS) | Completed | 2019 |  |  | A | 107 | $11,438 | $12,000 | County | County - $11,438 | N/A | Structural | 2016 | North Indian River Lagoon | 28.63027 | -80.82611 | TBD | 10% TA | yes | 37.665 | 46.3678
29412 | City of Titusville | North IRL | A | IR1-5 | 0.35 | 0.47 | 0.028082 | 10.2988 | 1.5262 | 0.28921 | 0.042857 | 1210 | Fixed Single Family Units | TV-17 | Chain of Lakes Basin | 1400.3638 | City of Titusville | TBD | Coleman Basin TMDL Improvements | Managed aquatic plant system within a one acre pond. (BC-099) | Floating Islands/ Managed Aquatic Plant Systems (MAPS) | Completed | 2019 |  |  | A | 107 | $11,438 | $12,000 | County | County - $11,438 | N/A | Structural | 2016 | North Indian River Lagoon | 28.63027 | -80.82611 | TBD | 10% TA | yes | 68.3327 | 113.6419
29413 | City of Titusville | North IRL | A | IR1-5 | 0.35 | 0.47 | 0.022647 | 10.2988 | 1.5262 | 0.23324 | 0.034564 | 1210 | Fixed Single Family Units | TV-17 | Chain of Lakes Basin | 1400.3638 | City of Titusville | TBD | Coleman Basin TMDL Improvements | Managed aquatic plant system within a one acre pond. (BC-099) | Floating Islands/ Managed Aquatic Plant Systems (MAPS) | Completed | 2019 |  |  | A | 107 | $11,438 | $12,000 | County | County - $11,438 | N/A | Structural | 2016 | North Indian River Lagoon | 28.63027 | -80.82611 | TBD | 10% TA | yes | 49.5571 | 91.6511
29414 | City of Titusville | North IRL | A | IR1-5 | 0.35 | 0.47 | 0.021217 | 10.2988 | 1.5262 | 0.21851 | 0.032381 | 1210 | Fixed Single Family Units | TV-17 | Chain of Lakes Basin | 1400.3638 | City of Titusville | TBD | Coleman Basin TMDL Improvements | Managed aquatic plant system within a one acre pond. (BC-099) | Floating Islands/ Managed Aquatic Plant Systems (MAPS) | Completed | 2019 |  |  | A | 107 | $11,438 | $12,000 | County | County - $11,438 | N/A | Structural | 2016 | North Indian River Lagoon | 28.63027 | -80.82611 | TBD | 10% TA | yes | 53.1728 | 85.8628
29415 | City of Titusville | North IRL | A | IR1-5 | 0.35 | 0.47 | 0.005548 | 10.2988 | 1.5262 | 0.057137 | 0.008467 | 1210 | Fixed Single Family Units | TV-17 | Chain of Lakes Basin | 1400.3638 | City of Titusville | TBD | Coleman Basin TMDL Improvements | Managed aquatic plant system within a one acre pond. (BC-099) | Floating Islands/ Managed Aquatic Plant Systems (MAPS) | Completed | 2019 |  |  | A | 107 | $11,438 | $12,000 | County | County - $11,438 | N/A | Structural | 2016 | North Indian River Lagoon | 28.63027 | -80.82611 | TBD | 10% TA | yes | 20.3539 | 22.4518
29416 | City of Titusville | North IRL | A | IR1-5 | 0.35 | 0.47 | 0.10312 | 10.2988 | 1.5262 | 1.062 | 0.15738 | 1210 | Fixed Single Family Units | TV-17 | Chain of Lakes Basin | 1400.3638 | City of Titusville | TBD | Coleman Basin TMDL Improvements | Managed aquatic plant system within a one acre pond. (BC-099) | Floating Islands/ Managed Aquatic Plant Systems (MAPS) | Completed | 2019 |  |  | A | 107 | $11,438 | $12,000 | County | County - $11,438 | N/A | Structural | 2016 | North Indian River Lagoon | 28.63027 | -80.82611 | TBD | 10% TA | yes | 85.0884 | 417.3249
29417 | City of Titusville | North IRL | A | IR1-5 | 0.35 | 0.47 | 0.20132 | 10.2988 | 1.5262 | 2.0733 | 0.30724 | 1210 | Fixed Single Family Units | TV-17 | Chain of Lakes Basin | 1400.3638 | City of Titusville | TBD | Coleman Basin TMDL Improvements | Managed aquatic plant system within a one acre pond. (BC-099) | Floating Islands/ Managed Aquatic Plant Systems (MAPS) | Completed | 2019 |  |  | A | 107 | $11,438 | $12,000 | County | County - $11,438 | N/A | Structural | 2016 | North Indian River Lagoon | 28.63027 | -80.82611 | TBD | 10% TA | yes | 111.9594 | 814.6933
29418 | City of Titusville | North IRL | A | IR1-5 | 0.35 | 0.47 | 0.015805 | 8.1772 | 1.1593 | 0.12924 | 0.018323 | 1300 | Residential, High Density | TV-17 | Chain of Lakes Basin | 1400.3638 | City of Titusville | TBD | Coleman Basin TMDL Improvements | Managed aquatic plant system within a one acre pond. (BC-099) | Floating Islands/ Managed Aquatic Plant Systems (MAPS) | Completed | 2019 |  |  | A | 107 | $11,438 | $12,000 | County | County - $11,438 | N/A | Structural | 2016 | North Indian River Lagoon | 28.63027 | -80.82611 | TBD | 10% TA | yes | 99.818 | 63.9593
29419 | City of Titusville | North IRL | A | IR1-5 | 0.35 | 0.47 | 0.51073 | 8.1772 | 1.1593 | 4.1763 | 0.5921 | 1480 | Cemeteries | TV-17 | Chain of Lakes Basin | 1400.3638 | City of Titusville | TBD | Coleman Basin TMDL Improvements | Managed aquatic plant system within a one acre pond. (BC-099) | Floating Islands/ Managed Aquatic Plant Systems (MAPS) | Completed | 2019 |  |  | A | 107 | $11,438 | $12,000 | County | County - $11,438 | N/A | Structural | 2016 | North Indian River Lagoon | 28.63027 | -80.82611 | TBD | 10% TA | yes | 182.1717 | 2066.8608
29420 | City of Titusville | North IRL | A | IR1-5 | 0.35 | 0.47 | 0.042259 | 8.1772 | 1.1593 | 0.34556 | 0.048991 | 1210 | Fixed Single Family Units | TV-17 | Chain of Lakes Basin | 1400.3638 | City of Titusville | TBD | Coleman Basin TMDL Improvements | Managed aquatic plant system within a one acre pond. (BC-099) | Floating Islands/ Managed Aquatic Plant Systems (MAPS) | Completed | 2019 |  |  | A | 107 | $11,438 | $12,000 | County | County - $11,438 | N/A | Structural | 2016 | North Indian River Lagoon | 28.63027 | -80.82611 | TBD | 10% TA | yes | 75.3792 | 171.0159
29421 | City of Titusville | North IRL | A | IR1-5 | 0.35 | 0.47 | 0.018849 | 8.1772 | 1.1593 | 0.15413 | 0.021852 | 1210 | Fixed Single Family Units | TV-17 | Chain of Lakes Basin | 1400.3638 | City of Titusville | TBD | Coleman Basin TMDL Improvements | Managed aquatic plant system within a one acre pond. (BC-099) | Floating Islands/ Managed Aquatic Plant Systems (MAPS) | Completed | 2019 |  |  | A | 107 | $11,438 | $12,000 | County | County - $11,438 | N/A | Structural | 2016 | North Indian River Lagoon | 28.63027 | -80.82611 | TBD | 10% TA | yes | 42.1565 | 76.2804
29422 | City of Titusville | North IRL | A | IR1-5 | 0.35 | 0.47 | 0.064204 | 8.3304 | 1.2077 | 0.53485 | 0.07754 | 1400 | Commercial and Services | TV-17 | Chain of Lakes Basin | 1400.3638 | City of Titusville | TBD | Coleman Basin TMDL Improvements | Managed aquatic plant system within a one acre pond. (BC-099) | Floating Islands/ Managed Aquatic Plant Systems (MAPS) | Completed | 2019 |  |  | A | 107 | $11,438 | $12,000 | County | County - $11,438 | N/A | Structural | 2016 | North Indian River Lagoon | 28.63027 | -80.82611 | TBD | 10% TA | yes | 96.9326 | 259.8264
29423 | City of Titusville | North IRL | A | IR1-5 | 0.35 | 0.47 | 0.0045648 | 8.3304 | 1.2077 | 0.038027 | 0.0055129 | 8110 | Airports | TV-17 | Chain of Lakes Basin | 1400.3638 | City of Titusville | TBD | Coleman Basin TMDL Improvements | Managed aquatic plant system within a one acre pond. (BC-099) | Floating Islands/ Managed Aquatic Plant Systems (MAPS) | Completed | 2019 |  |  | A | 107 | $11,438 | $12,000 | County | County - $11,438 | N/A | Structural | 2016 | North Indian River Lagoon | 28.63027 | -80.82611 | TBD | 10% TA | yes | 26.704 | 18.4732
29424 | City of Titusville | North IRL | A | IR1-5 | 0.35 | 0.47 | 0.54899 | 8.3304 | 1.2077 | 4.5733 | 0.66302 | 8220 | Communication Facilities | TV-17 | Chain of Lakes Basin | 1400.3638 | City of Titusville | TBD | Coleman Basin TMDL Improvements | Managed aquatic plant system within a one acre pond. (BC-099) | Floating Islands/ Managed Aquatic Plant Systems (MAPS) | Completed | 2019 |  |  | A | 107 | $11,438 | $12,000 | County | County - $11,438 | N/A | Structural | 2016 | North Indian River Lagoon | 28.63027 | -80.82611 | TBD | 10% TA | yes | 188.8345 | 2221.7005
29425 | FDOT District 5 | North IRL | A | IR1-5 | 0.35 | 0.47 | 0.065324 | 6.9153 | 0.83608 | 0.45174 | 0.054616 | 8140 | Roads and Highways | TV-17 | Chain of Lakes Basin | 1400.3638 | City of Titusville | TBD | Coleman Basin TMDL Improvements | Managed aquatic plant system within a one acre pond. (BC-099) | Floating Islands/ Managed Aquatic Plant Systems (MAPS) | Completed | 2019 |  |  | A | 107 | $11,438 | $12,000 | County | County - $11,438 | N/A | Structural | 2016 | North Indian River Lagoon | 28.63027 | -80.82611 | TBD | 10% TA | yes | 82.2305 | 264.3583
29426 | City of Titusville | North IRL | A | IR1-5 | 0.35 | 0.47 | 0.18402 | 10.2746 | 1.5226 | 1.8908 | 0.2802 | 1200 | Residential, Medium Density-Two-five dwellingunits per acre | TV-17 | Chain of Lakes Basin | 1400.3638 | City of Titusville | TBD | Coleman Basin TMDL Improvements | Managed aquatic plant system within a one acre pond. (BC-099) | Floating Islands/ Managed Aquatic Plant Systems (MAPS) | Completed | 2019 |  |  | A | 107 | $11,438 | $12,000 | County | County - $11,438 | N/A | Structural | 2016 | North Indian River Lagoon | 28.63027 | -80.82611 | TBD | 10% TA | yes | 195.3168 | 744.7228
29427 | City of Titusville | North IRL | A | IR1-5 | 0.35 | 0.47 | 0.18665 | 10.2746 | 1.5226 | 1.9177 | 0.2842 | 1210 | Fixed Single Family Units | TV-17 | Chain of Lakes Basin | 1400.3638 | City of Titusville | TBD | Coleman Basin TMDL Improvements | Managed aquatic plant system within a one acre pond. (BC-099) | Floating Islands/ Managed Aquatic Plant Systems (MAPS) | Completed | 2019 |  |  | A | 107 | $11,438 | $12,000 | County | County - $11,438 | N/A | Structural | 2016 | North Indian River Lagoon | 28.63027 | -80.82611 | TBD | 10% TA | yes | 113.974 | 755.343
29428 | City of Titusville | North IRL | A | IR1-5 | 0.35 | 0.47 | 0.24709 | 10.2746 | 1.5226 | 2.5387 | 0.37622 | 1210 | Fixed Single Family Units | TV-17 | Chain of Lakes Basin | 1400.3638 | City of Titusville | TBD | Coleman Basin TMDL Improvements | Managed aquatic plant system within a one acre pond. (BC-099) | Floating Islands/ Managed Aquatic Plant Systems (MAPS) | Completed | 2019 |  |  | A | 107 | $11,438 | $12,000 | County | County - $11,438 | N/A | Structural | 2016 | North Indian River Lagoon | 28.63027 | -80.82611 | TBD | 10% TA | yes | 124.9459 | 999.9343
29429 | City of Titusville | North IRL | A | IR1-5 | 0.35 | 0.47 | 0.0095135 | 7.9715 | 1.0876 | 0.075837 | 0.010347 | 1750 | Governmental | TV-17 | Chain of Lakes Basin | 1400.3638 | City of Titusville | TBD | Coleman Basin TMDL Improvements | Managed aquatic plant system within a one acre pond. (BC-099) | Floating Islands/ Managed Aquatic Plant Systems (MAPS) | Completed | 2019 |  |  | A | 107 | $11,438 | $12,000 | County | County - $11,438 | N/A | Structural | 2016 | North Indian River Lagoon | 28.63027 | -80.82611 | TBD | 10% TA | yes | 29.2813 | 38.4999
29430 | City of Titusville | North IRL | A | IR1-5 | 0.35 | 0.47 | 0.51352 | 7.5229 | 1.0834 | 3.8631 | 0.55633 | 1550 | Other Light Industrial | TV-17 | Chain of Lakes Basin | 1400.3638 | City of Titusville | TBD | Coleman Basin TMDL Improvements | Managed aquatic plant system within a one acre pond. (BC-099) | Floating Islands/ Managed Aquatic Plant Systems (MAPS) | Completed | 2019 |  |  | A | 107 | $11,438 | $12,000 | County | County - $11,438 | N/A | Structural | 2016 | North Indian River Lagoon | 28.63027 | -80.82611 | TBD | 10% TA | yes | 188.4518 | 2078.1474
29431 | Natural Lands | North IRL | A | IR1-5 | 0.35 | 0.47 | 0.025222 | 7.5229 | 1.0834 | 0.18974 | 0.027325 | 4340 | Hardwood Conifer Mixed | TV-17 | Chain of Lakes Basin | 1400.3638 | City of Titusville | TBD | Coleman Basin TMDL Improvements | Managed aquatic plant system within a one acre pond. (BC-099) | Floating Islands/ Managed Aquatic Plant Systems (MAPS) | Completed | 2019 |  |  | A | 107 | $11,438 | $12,000 | County | County - $11,438 | N/A | Structural | 2016 | North Indian River Lagoon | 28.63027 | -80.82611 | TBD | 10% TA | yes | 50.1962 | 102.0699
29432 | Natural Lands | North IRL | A | IR1-5 | 0.35 | 0.47 | 0.07902 | 7.5229 | 1.0834 | 0.59446 | 0.085607 | 4340 | Hardwood Conifer Mixed | TV-17 | Chain of Lakes Basin | 1400.3638 | City of Titusville | TBD | Coleman Basin TMDL Improvements | Managed aquatic plant system within a one acre pond. (BC-099) | Floating Islands/ Managed Aquatic Plant Systems (MAPS) | Completed | 2019 |  |  | A | 107 | $11,438 | $12,000 | County | County - $11,438 | N/A | Structural | 2016 | North Indian River Lagoon | 28.63027 | -80.82611 | TBD | 10% TA | yes | 86.542 | 319.7827
29433 | City of Titusville | North IRL | A | IR1-5 | 0.35 | 0.47 | 0.17758 | 10.101 | 1.4898 | 1.7937 | 0.26456 | 1200 | Residential, Medium Density-Two-five dwellingunits per acre | TV-17 | Chain of Lakes Basin | 1400.3638 | City of Titusville | TBD | Coleman Basin TMDL Improvements | Managed aquatic plant system within a one acre pond. (BC-099) | Floating Islands/ Managed Aquatic Plant Systems (MAPS) | Completed | 2019 |  |  | A | 107 | $11,438 | $12,000 | County | County - $11,438 | N/A | Structural | 2016 | North Indian River Lagoon | 28.63027 | -80.82611 | TBD | 10% TA | yes | 128.8919 | 718.6413
29434 | City of Titusville | North IRL | A | IR1-5 | 0.35 | 0.47 | 0.061784 | 10.101 | 1.4898 | 0.62408 | 0.092046 | 1210 | Fixed Single Family Units | TV-17 | Chain of Lakes Basin | 1400.3638 | City of Titusville | TBD | Coleman Basin TMDL Improvements | Managed aquatic plant system within a one acre pond. (BC-099) | Floating Islands/ Managed Aquatic Plant Systems (MAPS) | Completed | 2019 |  |  | A | 107 | $11,438 | $12,000 | County | County - $11,438 | N/A | Structural | 2016 | North Indian River Lagoon | 28.63027 | -80.82611 | TBD | 10% TA | yes | 63.7111 | 250.0297
29435 | City of Titusville | North IRL | A | IR1-5 | 0.35 | 0.47 | 0.091868 | 10.101 | 1.4898 | 0.92796 | 0.13687 | 1210 | Fixed Single Family Units | TV-17 | Chain of Lakes Basin | 1400.3638 | City of Titusville | TBD | Coleman Basin TMDL Improvements | Managed aquatic plant system within a one acre pond. (BC-099) | Floating Islands/ Managed Aquatic Plant Systems (MAPS) | Completed | 2019 |  |  | A | 107 | $11,438 | $12,000 | County | County - $11,438 | N/A | Structural | 2016 | North Indian River Lagoon | 28.63027 | -80.82611 | TBD | 10% TA | yes | 79.8198 | 371.7774
29436 | City of Titusville | North IRL | A | IR1-5 | 0.35 | 0.47 | 0.027199 | 10.101 | 1.4898 | 0.27474 | 0.040522 | 1210 | Fixed Single Family Units | TV-17 | Chain of Lakes Basin | 1400.3638 | City of Titusville | TBD | Coleman Basin TMDL Improvements | Managed aquatic plant system within a one acre pond. (BC-099) | Floating Islands/ Managed Aquatic Plant Systems (MAPS) | Completed | 2019 |  |  | A | 107 | $11,438 | $12,000 | County | County - $11,438 | N/A | Structural | 2016 | North Indian River Lagoon | 28.63027 | -80.82611 | TBD | 10% TA | yes | 45.1737 | 110.072
29437 | City of Titusville | North IRL | A | IR1-5 | 0.35 | 0.47 | 0.11791 | 10.101 | 1.4898 | 1.191 | 0.17566 | 1210 | Fixed Single Family Units | TV-17 | Chain of Lakes Basin | 1400.3638 | City of Titusville | TBD | Coleman Basin TMDL Improvements | Managed aquatic plant system within a one acre pond. (BC-099) | Floating Islands/ Managed Aquatic Plant Systems (MAPS) | Completed | 2019 |  |  | A | 107 | $11,438 | $12,000 | County | County - $11,438 | N/A | Structural | 2016 | North Indian River Lagoon | 28.63027 | -80.82611 | TBD | 10% TA | yes | 87.3945 | 477.1598
29438 | City of Titusville | North IRL | A | IR1-5 | 0.35 | 0.47 | 0.14142 | 10.101 | 1.4898 | 1.4285 | 0.21069 | 1210 | Fixed Single Family Units | TV-17 | Chain of Lakes Basin | 1400.3638 | City of Titusville | TBD | Coleman Basin TMDL Improvements | Managed aquatic plant system within a one acre pond. (BC-099) | Floating Islands/ Managed Aquatic Plant Systems (MAPS) | Completed | 2019 |  |  | A | 107 | $11,438 | $12,000 | County | County - $11,438 | N/A | Structural | 2016 | North Indian River Lagoon | 28.63027 | -80.82611 | TBD | 10% TA | yes | 96.8344 | 572.3198
29439 | FDOT District 5 | North IRL | A | IR1-5 | 0.35 | 0.47 | 0.092773 | 6.8629 | 0.925 | 0.63669 | 0.085814 | 8140 | Roads and Highways | TV-17 | Chain of Lakes Basin | 1400.3638 | City of Titusville | TBD | Coleman Basin TMDL Improvements | Managed aquatic plant system within a one acre pond. (BC-099) | Floating Islands/ Managed Aquatic Plant Systems (MAPS) | Completed | 2019 |  |  | A | 107 | $11,438 | $12,000 | County | County - $11,438 | N/A | Structural | 2016 | North Indian River Lagoon | 28.63027 | -80.82611 | TBD | 10% TA | yes | 105.3155 | 375.4375
29440 | City of Titusville | North IRL | A | IR1-5 | 0.35 | 0.47 | 0.0023321 | 6.8629 | 0.925 | 0.016005 | 0.0021571 | 8120 | Railroads | TV-17 | Chain of Lakes Basin | 1400.3638 | City of Titusville | TBD | Coleman Basin TMDL Improvements | Managed aquatic plant system within a one acre pond. (BC-099) | Floating Islands/ Managed Aquatic Plant Systems (MAPS) | Completed | 2019 |  |  | A | 107 | $11,438 | $12,000 | County | County - $11,438 | N/A | Structural | 2016 | North Indian River Lagoon | 28.63027 | -80.82611 | TBD | 10% TA | yes | 81.0749 | 9.4375
29441 | City of Titusville | North IRL | A | IR1-5 | 0.35 | 0.47 | 0.083585 | 6.8629 | 0.925 | 0.57363 | 0.077316 | 1720 | Religious | TV-17 | Chain of Lakes Basin | 1400.3638 | City of Titusville | TBD | Coleman Basin TMDL Improvements | Managed aquatic plant system within a one acre pond. (BC-099) | Floating Islands/ Managed Aquatic Plant Systems (MAPS) | Completed | 2019 |  |  | A | 107 | $11,438 | $12,000 | County | County - $11,438 | N/A | Structural | 2016 | North Indian River Lagoon | 28.63027 | -80.82611 | TBD | 10% TA | yes | 94.1259 | 338.2566
29442 | City of Titusville | North IRL | A | IR1-5 | 0.35 | 0.47 | 0.15386 | 7.6852 | 1.0842 | 1.1824 | 0.16682 | 1200 | Residential, Medium Density-Two-five dwellingunits per acre | TV-17 | Chain of Lakes Basin | 1400.3638 | City of Titusville | TBD | Coleman Basin TMDL Improvements | Managed aquatic plant system within a one acre pond. (BC-099) | Floating Islands/ Managed Aquatic Plant Systems (MAPS) | Completed | 2019 |  |  | A | 107 | $11,438 | $12,000 | County | County - $11,438 | N/A | Structural | 2016 | North Indian River Lagoon | 28.63027 | -80.82611 | TBD | 10% TA | yes | 124.9205 | 622.642
29443 | City of Titusville | North IRL | A | IR1-5 | 0.35 | 0.47 | 0.038071 | 7.6852 | 1.0842 | 0.29258 | 0.041277 | 1200 | Residential, Medium Density-Two-five dwellingunits per acre | TV-17 | Chain of Lakes Basin | 1400.3638 | City of Titusville | TBD | Coleman Basin TMDL Improvements | Managed aquatic plant system within a one acre pond. (BC-099) | Floating Islands/ Managed Aquatic Plant Systems (MAPS) | Completed | 2019 |  |  | A | 107 | $11,438 | $12,000 | County | County - $11,438 | N/A | Structural | 2016 | North Indian River Lagoon | 28.63027 | -80.82611 | TBD | 10% TA | yes | 106.1894 | 154.068
29444 | Natural Lands | North IRL | A | IR1-5 | 0.35 | 0.47 | 0.064449 | 7.6852 | 1.0842 | 0.4953 | 0.069877 | 4340 | Hardwood Conifer Mixed | TV-17 | Chain of Lakes Basin | 1400.3638 | City of Titusville | TBD | Coleman Basin TMDL Improvements | Managed aquatic plant system within a one acre pond. (BC-099) | Floating Islands/ Managed Aquatic Plant Systems (MAPS) | Completed | 2019 |  |  | A | 107 | $11,438 | $12,000 | County | County - $11,438 | N/A | Structural | 2016 | North Indian River Lagoon | 28.63027 | -80.82611 | TBD | 10% TA | yes | 110.4438 | 260.8156
29445 | City of Titusville | North IRL | A | IR1-5 | 0.35 | 0.47 | 0.10404 | 7.6852 | 1.0842 | 0.79956 | 0.1128 | 1210 | Fixed Single Family Units | TV-17 | Chain of Lakes Basin | 1400.3638 | City of Titusville | TBD | Coleman Basin TMDL Improvements | Managed aquatic plant system within a one acre pond. (BC-099) | Floating Islands/ Managed Aquatic Plant Systems (MAPS) | Completed | 2019 |  |  | A | 107 | $11,438 | $12,000 | County | County - $11,438 | N/A | Structural | 2016 | North Indian River Lagoon | 28.63027 | -80.82611 | TBD | 10% TA | yes | 87.2773 | 421.0315
29446 | City of Titusville | North IRL | A | IR1-5 | 0.35 | 0.47 | 0.15384 | 7.6852 | 1.0842 | 1.1823 | 0.1668 | 1210 | Fixed Single Family Units | TV-17 | Chain of Lakes Basin | 1400.3638 | City of Titusville | TBD | Coleman Basin TMDL Improvements | Managed aquatic plant system within a one acre pond. (BC-099) | Floating Islands/ Managed Aquatic Plant Systems (MAPS) | Completed | 2019 |  |  | A | 107 | $11,438 | $12,000 | County | County - $11,438 | N/A | Structural | 2016 | North Indian River Lagoon | 28.63027 | -80.82611 | TBD | 10% TA | yes | 101.0709 | 622.582
29447 | City of Titusville | North IRL | A | IR1-5 | 0.35 | 0.47 | 0.1035 | 7.6852 | 1.0842 | 0.79544 | 0.11222 | 1210 | Fixed Single Family Units | TV-17 | Chain of Lakes Basin | 1400.3638 | City of Titusville | TBD | Coleman Basin TMDL Improvements | Managed aquatic plant system within a one acre pond. (BC-099) | Floating Islands/ Managed Aquatic Plant Systems (MAPS) | Completed | 2019 |  |  | A | 107 | $11,438 | $12,000 | County | County - $11,438 | N/A | Structural | 2016 | North Indian River Lagoon | 28.63027 | -80.82611 | TBD | 10% TA | yes | 87.1562 | 418.8609
29448 | FDOT District 5 | North IRL | A | IR1-5 | 0.35 | 0.47 | 0.014395 | 9.0316 | 1.2 | 0.13001 | 0.017274 | 8140 | Roads and Highways | TV-17 | Chain of Lakes Basin | 1400.3638 | City of Titusville | TBD | Coleman Basin TMDL Improvements | Managed aquatic plant system within a one acre pond. (BC-099) | Floating Islands/ Managed Aquatic Plant Systems (MAPS) | Completed | 2019 |  |  | A | 107 | $11,438 | $12,000 | County | County - $11,438 | N/A | Structural | 2016 | North Indian River Lagoon | 28.63027 | -80.82611 | TBD | 10% TA | yes | 39.0097 | 58.2533
29449 | City of Titusville | North IRL | A | IR1-5 | 0.35 | 0.47 | 0.01986 | 8.6501 | 1.1661 | 0.17179 | 0.023159 | 1200 | Residential, Medium Density-Two-five dwellingunits per acre | TV-17 | Chain of Lakes Basin | 1400.3638 | City of Titusville | TBD | Coleman Basin TMDL Improvements | Managed aquatic plant system within a one acre pond. (BC-099) | Floating Islands/ Managed Aquatic Plant Systems (MAPS) | Completed | 2019 |  |  | A | 107 | $11,438 | $12,000 | County | County - $11,438 | N/A | Structural | 2016 | North Indian River Lagoon | 28.63027 | -80.82611 | TBD | 10% TA | yes | 37.4842 | 80.3722
29450 | City of Titusville | North IRL | A | IR1-5 | 0.35 | 0.47 | 0.082215 | 8.6501 | 1.1661 | 0.71117 | 0.095872 | 1700 | Institutional (Educational,religious,health and military facilities) | TV-17 | Chain of Lakes Basin | 1400.3638 | City of Titusville | TBD | Coleman Basin TMDL Improvements | Managed aquatic plant system within a one acre pond. (BC-099) | Floating Islands/ Managed Aquatic Plant Systems (MAPS) | Completed | 2019 |  |  | A | 107 | $11,438 | $12,000 | County | County - $11,438 | N/A | Structural | 2016 | North Indian River Lagoon | 28.63027 | -80.82611 | TBD | 10% TA | yes | 96.3771 | 332.714
29451 | City of Titusville | North IRL | A | IR1-5 | 0.35 | 0.47 | 0.30193 | 8.6501 | 1.1661 | 2.6117 | 0.35208 | 8110 | Airports | TV-17 | Chain of Lakes Basin | 1400.3638 | City of Titusville | TBD | Coleman Basin TMDL Improvements | Managed aquatic plant system within a one acre pond. (BC-099) | Floating Islands/ Managed Aquatic Plant Systems (MAPS) | Completed | 2019 |  |  | A | 107 | $11,438 | $12,000 | County | County - $11,438 | N/A | Structural | 2016 | North Indian River Lagoon | 28.63027 | -80.82611 | TBD | 10% TA | yes | 188.5784 | 1221.8564
29452 | City of Titusville | North IRL | A | IR1-5 | 0.35 | 0.47 | 0.0025739 | 8.6501 | 1.1661 | 0.022265 | 0.0030014 | 1210 | Fixed Single Family Units | TV-17 | Chain of Lakes Basin | 1400.3638 | City of Titusville | TBD | Coleman Basin TMDL Improvements | Managed aquatic plant system within a one acre pond. (BC-099) | Floating Islands/ Managed Aquatic Plant Systems (MAPS) | Completed | 2019 |  |  | A | 107 | $11,438 | $12,000 | County | County - $11,438 | N/A | Structural | 2016 | North Indian River Lagoon | 28.63027 | -80.82611 | TBD | 10% TA | yes | 16.0226 | 10.4162
29453 | City of Titusville | North IRL | A | IR1-5 | 0.35 | 0.47 | 0.02773 | 8.6501 | 1.1661 | 0.23987 | 0.032337 | 1210 | Fixed Single Family Units | TV-17 | Chain of Lakes Basin | 1400.3638 | City of Titusville | TBD | Coleman Basin TMDL Improvements | Managed aquatic plant system within a one acre pond. (BC-099) | Floating Islands/ Managed Aquatic Plant Systems (MAPS) | Completed | 2019 |  |  | A | 107 | $11,438 | $12,000 | County | County - $11,438 | N/A | Structural | 2016 | North Indian River Lagoon | 28.63027 | -80.82611 | TBD | 10% TA | yes | 52.0968 | 112.2212
29454 | City of Titusville | North IRL | A | IR1-5 | 0.35 | 0.47 | 0.18346 | 8.6501 | 1.1661 | 1.5869 | 0.21393 | 1750 | Governmental | TV-17 | Chain of Lakes Basin | 1400.3638 | City of Titusville | TBD | Coleman Basin TMDL Improvements | Managed aquatic plant system within a one acre pond. (BC-099) | Floating Islands/ Managed Aquatic Plant Systems (MAPS) | Completed | 2019 |  |  | A | 107 | $11,438 | $12,000 | County | County - $11,438 | N/A | Structural | 2016 | North Indian River Lagoon | 28.63027 | -80.82611 | TBD | 10% TA | yes | 111.5009 | 742.42
29455 | City of Titusville | North IRL | A | IR1-5 | 0.35 | 0.47 | 0.36024 | 10.2692 | 1.5218 | 3.6994 | 0.54822 | 1200 | Residential, Medium Density-Two-five dwellingunits per acre | TV-17 | Chain of Lakes Basin | 1400.3638 | City of Titusville | TBD | Coleman Basin TMDL Improvements | Managed aquatic plant system within a one acre pond. (BC-099) | Floating Islands/ Managed Aquatic Plant Systems (MAPS) | Completed | 2019 |  |  | A | 107 | $11,438 | $12,000 | County | County - $11,438 | N/A | Structural | 2016 | North Indian River Lagoon | 28.63027 | -80.82611 | TBD | 10% TA | yes | 191.3421 | 1457.8416
29456 | City of Titusville | North IRL | A | IR1-5 | 0.35 | 0.47 | 0.015555 | 10.2692 | 1.5218 | 0.15974 | 0.023673 | 1210 | Fixed Single Family Units | TV-17 | Chain of Lakes Basin | 1400.3638 | City of Titusville | TBD | Coleman Basin TMDL Improvements | Managed aquatic plant system within a one acre pond. (BC-099) | Floating Islands/ Managed Aquatic Plant Systems (MAPS) | Completed | 2019 |  |  | A | 107 | $11,438 | $12,000 | County | County - $11,438 | N/A | Structural | 2016 | North Indian River Lagoon | 28.63027 | -80.82611 | TBD | 10% TA | yes | 35.5302 | 62.9505
29457 | City of Titusville | North IRL | A | IR1-5 | 0.35 | 0.47 | 0.16094 | 10.2692 | 1.5218 | 1.6528 | 0.24493 | 1210 | Fixed Single Family Units | TV-17 | Chain of Lakes Basin | 1400.3638 | City of Titusville | TBD | Coleman Basin TMDL Improvements | Managed aquatic plant system within a one acre pond. (BC-099) | Floating Islands/ Managed Aquatic Plant Systems (MAPS) | Completed | 2019 |  |  | A | 107 | $11,438 | $12,000 | County | County - $11,438 | N/A | Structural | 2016 | North Indian River Lagoon | 28.63027 | -80.82611 | TBD | 10% TA | yes | 103.4489 | 651.3206
29458 | City of Titusville | North IRL | A | IR1-5 | 0.35 | 0.47 | 0.024087 | 10.2692 | 1.5218 | 0.24735 | 0.036656 | 1210 | Fixed Single Family Units | TV-17 | Chain of Lakes Basin | 1400.3638 | City of Titusville | TBD | Coleman Basin TMDL Improvements | Managed aquatic plant system within a one acre pond. (BC-099) | Floating Islands/ Managed Aquatic Plant Systems (MAPS) | Completed | 2019 |  |  | A | 107 | $11,438 | $12,000 | County | County - $11,438 | N/A | Structural | 2016 | North Indian River Lagoon | 28.63027 | -80.82611 | TBD | 10% TA | yes | 54.3444 | 97.4771
29459 | City of Titusville | North IRL | A | IR1-5 | 0.35 | 0.47 | 0.01263 | 10.2692 | 1.5218 | 0.1297 | 0.019221 | 1210 | Fixed Single Family Units | TV-17 | Chain of Lakes Basin | 1400.3638 | City of Titusville | TBD | Coleman Basin TMDL Improvements | Managed aquatic plant system within a one acre pond. (BC-099) | Floating Islands/ Managed Aquatic Plant Systems (MAPS) | Completed | 2019 |  |  | A | 107 | $11,438 | $12,000 | County | County - $11,438 | N/A | Structural | 2016 | North Indian River Lagoon | 28.63027 | -80.82611 | TBD | 10% TA | yes | 35.6397 | 51.1122
29460 | City of Titusville | North IRL | A | IR1-5 | 0.35 | 0.47 | 0.040834 | 10.2692 | 1.5218 | 0.41933 | 0.062142 | 1210 | Fixed Single Family Units | TV-17 | Chain of Lakes Basin | 1400.3638 | City of Titusville | TBD | Coleman Basin TMDL Improvements | Managed aquatic plant system within a one acre pond. (BC-099) | Floating Islands/ Managed Aquatic Plant Systems (MAPS) | Completed | 2019 |  |  | A | 107 | $11,438 | $12,000 | County | County - $11,438 | N/A | Structural | 2016 | North Indian River Lagoon | 28.63027 | -80.82611 | TBD | 10% TA | yes | 71.7235 | 165.2493
29461 | City of Titusville | North IRL | A | IR1-5 | 0.35 | 0.47 | 3.15e-05 | 10.2692 | 1.5218 | 0.00032347 | 4.7937e-05 | 1210 | Fixed Single Family Units | TV-17 | Chain of Lakes Basin | 1400.3638 | City of Titusville | TBD | Coleman Basin TMDL Improvements | Managed aquatic plant system within a one acre pond. (BC-099) | Floating Islands/ Managed Aquatic Plant Systems (MAPS) | Completed | 2019 |  |  | A | 107 | $11,438 | $12,000 | County | County - $11,438 | N/A | Structural | 2016 | North Indian River Lagoon | 28.63027 | -80.82611 | TBD | 10% TA | yes | 56.2388 | 0.12747
29462 | City of Titusville | North IRL | A | IR1-5 | 0.35 | 0.47 | 0.44135 | 9.877 | 1.4284 | 4.3592 | 0.63043 | 1200 | Residential, Medium Density-Two-five dwellingunits per acre | TV-17 | Chain of Lakes Basin | 1400.3638 | City of Titusville | TBD | Coleman Basin TMDL Improvements | Managed aquatic plant system within a one acre pond. (BC-099) | Floating Islands/ Managed Aquatic Plant Systems (MAPS) | Completed | 2019 |  |  | A | 107 | $11,438 | $12,000 | County | County - $11,438 | N/A | Structural | 2016 | North Indian River Lagoon | 28.63027 | -80.82611 | TBD | 10% TA | yes | 174.9866 | 1786.0767
29463 | City of Titusville | North IRL | A | IR1-5 | 0.35 | 0.47 | 0.16097 | 9.877 | 1.4284 | 1.5899 | 0.22993 | 8110 | Airports | TV-17 | Chain of Lakes Basin | 1400.3638 | City of Titusville | TBD | Coleman Basin TMDL Improvements | Managed aquatic plant system within a one acre pond. (BC-099) | Floating Islands/ Managed Aquatic Plant Systems (MAPS) | Completed | 2019 |  |  | A | 107 | $11,438 | $12,000 | County | County - $11,438 | N/A | Structural | 2016 | North Indian River Lagoon | 28.63027 | -80.82611 | TBD | 10% TA | yes | 126.2523 | 651.4262
29464 | City of Titusville | North IRL | A | IR1-5 | 0.35 | 0.47 | 0.015443 | 9.877 | 1.4284 | 0.15253 | 0.022059 | 1210 | Fixed Single Family Units | TV-17 | Chain of Lakes Basin | 1400.3638 | City of Titusville | TBD | Coleman Basin TMDL Improvements | Managed aquatic plant system within a one acre pond. (BC-099) | Floating Islands/ Managed Aquatic Plant Systems (MAPS) | Completed | 2019 |  |  | A | 107 | $11,438 | $12,000 | County | County - $11,438 | N/A | Structural | 2016 | North Indian River Lagoon | 28.63027 | -80.82611 | TBD | 10% TA | yes | 57.6366 | 62.4971
29465 | City of Titusville | North IRL | A | IR1-5 | 0.35 | 0.47 | 0.13608 | 10.2761 | 1.5229 | 1.3984 | 0.20723 | 1200 | Residential, Medium Density-Two-five dwellingunits per acre | TV-17 | Chain of Lakes Basin | 1400.3638 | City of Titusville | TBD | Coleman Basin TMDL Improvements | Managed aquatic plant system within a one acre pond. (BC-099) | Floating Islands/ Managed Aquatic Plant Systems (MAPS) | Completed | 2019 |  |  | A | 107 | $11,438 | $12,000 | County | County - $11,438 | N/A | Structural | 2016 | North Indian River Lagoon | 28.63027 | -80.82611 | TBD | 10% TA | yes | 122.0624 | 550.6996
29466 | City of Titusville | North IRL | A | IR1-5 | 0.35 | 0.47 | 0.017593 | 10.2761 | 1.5229 | 0.18078 | 0.026791 | 1210 | Fixed Single Family Units | TV-17 | Chain of Lakes Basin | 1400.3638 | City of Titusville | TBD | Coleman Basin TMDL Improvements | Managed aquatic plant system within a one acre pond. (BC-099) | Floating Islands/ Managed Aquatic Plant Systems (MAPS) | Completed | 2019 |  |  | A | 107 | $11,438 | $12,000 | County | County - $11,438 | N/A | Structural | 2016 | North Indian River Lagoon | 28.63027 | -80.82611 | TBD | 10% TA | yes | 48.8463 | 71.1943
29467 | City of Titusville | North IRL | A | IR1-5 | 0.35 | 0.47 | 0.19595 | 10.2761 | 1.5229 | 2.0136 | 0.2984 | 1210 | Fixed Single Family Units | TV-17 | Chain of Lakes Basin | 1400.3638 | City of Titusville | TBD | Coleman Basin TMDL Improvements | Managed aquatic plant system within a one acre pond. (BC-099) | Floating Islands/ Managed Aquatic Plant Systems (MAPS) | Completed | 2019 |  |  | A | 107 | $11,438 | $12,000 | County | County - $11,438 | N/A | Structural | 2016 | North Indian River Lagoon | 28.63027 | -80.82611 | TBD | 10% TA | yes | 116.3178 | 792.9819
29468 | City of Titusville | North IRL | A | IR1-5 | 0.35 | 0.47 | 0.015092 | 10.2761 | 1.5229 | 0.15509 | 0.022983 | 1210 | Fixed Single Family Units | TV-17 | Chain of Lakes Basin | 1400.3638 | City of Titusville | TBD | Coleman Basin TMDL Improvements | Managed aquatic plant system within a one acre pond. (BC-099) | Floating Islands/ Managed Aquatic Plant Systems (MAPS) | Completed | 2019 |  |  | A | 107 | $11,438 | $12,000 | County | County - $11,438 | N/A | Structural | 2016 | North Indian River Lagoon | 28.63027 | -80.82611 | TBD | 10% TA | yes | 54.4576 | 61.0763
29469 | City of Titusville | North IRL | A | IR1-5 | 0.35 | 0.47 | 0.22045 | 10.2761 | 1.5229 | 2.2654 | 0.33571 | 1210 | Fixed Single Family Units | TV-17 | Chain of Lakes Basin | 1400.3638 | City of Titusville | TBD | Coleman Basin TMDL Improvements | Managed aquatic plant system within a one acre pond. (BC-099) | Floating Islands/ Managed Aquatic Plant Systems (MAPS) | Completed | 2019 |  |  | A | 107 | $11,438 | $12,000 | County | County - $11,438 | N/A | Structural | 2016 | North Indian River Lagoon | 28.63027 | -80.82611 | TBD | 10% TA | yes | 121.5965 | 892.1209
29470 | City of Titusville | North IRL | A | IR1-5 | 0.35 | 0.47 | 0.0020195 | 10.2761 | 1.5229 | 0.020752 | 0.0030754 | 1210 | Fixed Single Family Units | TV-17 | Chain of Lakes Basin | 1400.3638 | City of Titusville | TBD | Coleman Basin TMDL Improvements | Managed aquatic plant system within a one acre pond. (BC-099) | Floating Islands/ Managed Aquatic Plant Systems (MAPS) | Completed | 2019 |  |  | A | 107 | $11,438 | $12,000 | County | County - $11,438 | N/A | Structural | 2016 | North Indian River Lagoon | 28.63027 | -80.82611 | TBD | 10% TA | yes | 12.3159 | 8.1726
29471 | City of Titusville | North IRL | A | IR1-5 | 0.35 | 0.47 | 0.03058 | 10.2761 | 1.5229 | 0.31425 | 0.046569 | 1210 | Fixed Single Family Units | TV-17 | Chain of Lakes Basin | 1400.3638 | City of Titusville | TBD | Coleman Basin TMDL Improvements | Managed aquatic plant system within a one acre pond. (BC-099) | Floating Islands/ Managed Aquatic Plant Systems (MAPS) | Completed | 2019 |  |  | A | 107 | $11,438 | $12,000 | County | County - $11,438 | N/A | Structural | 2016 | North Indian River Lagoon | 28.63027 | -80.82611 | TBD | 10% TA | yes | 78.6908 | 123.7544
29472 | City of Titusville | North IRL | A | IR1-5 | 0.35 | 0.47 | 0.1663 | 8.7859 | 1.2777 | 1.4611 | 0.21248 | 1200 | Residential, Medium Density-Two-five dwellingunits per acre | TV-17 | Chain of Lakes Basin | 1400.3638 | City of Titusville | TBD | Coleman Basin TMDL Improvements | Managed aquatic plant system within a one acre pond. (BC-099) | Floating Islands/ Managed Aquatic Plant Systems (MAPS) | Completed | 2019 |  |  | A | 107 | $11,438 | $12,000 | County | County - $11,438 | N/A | Structural | 2016 | North Indian River Lagoon | 28.63027 | -80.82611 | TBD | 10% TA | yes | 126.963 | 672.9745
29473 | City of Titusville | North IRL | A | IR1-5 | 0.35 | 0.47 | 0.0046951 | 8.7859 | 1.2777 | 0.041251 | 0.005999 | 1210 | Fixed Single Family Units | TV-17 | Chain of Lakes Basin | 1400.3638 | City of Titusville | TBD | Coleman Basin TMDL Improvements | Managed aquatic plant system within a one acre pond. (BC-099) | Floating Islands/ Managed Aquatic Plant Systems (MAPS) | Completed | 2019 |  |  | A | 107 | $11,438 | $12,000 | County | County - $11,438 | N/A | Structural | 2016 | North Indian River Lagoon | 28.63027 | -80.82611 | TBD | 10% TA | yes | 18.2758 | 19.0003
29474 | City of Titusville | North IRL | A | IR1-5 | 0.35 | 0.47 | 0.040893 | 8.7859 | 1.2777 | 0.35928 | 0.05225 | 1210 | Fixed Single Family Units | TV-17 | Chain of Lakes Basin | 1400.3638 | City of Titusville | TBD | Coleman Basin TMDL Improvements | Managed aquatic plant system within a one acre pond. (BC-099) | Floating Islands/ Managed Aquatic Plant Systems (MAPS) | Completed | 2019 |  |  | A | 107 | $11,438 | $12,000 | County | County - $11,438 | N/A | Structural | 2016 | North Indian River Lagoon | 28.63027 | -80.82611 | TBD | 10% TA | yes | 64.2658 | 165.4879
29475 | City of Titusville | North IRL | A | IR1-5 | 0.35 | 0.47 | 0.038032 | 8.7859 | 1.2777 | 0.33414 | 0.048594 | 1210 | Fixed Single Family Units | TV-17 | Chain of Lakes Basin | 1400.3638 | City of Titusville | TBD | Coleman Basin TMDL Improvements | Managed aquatic plant system within a one acre pond. (BC-099) | Floating Islands/ Managed Aquatic Plant Systems (MAPS) | Completed | 2019 |  |  | A | 107 | $11,438 | $12,000 | County | County - $11,438 | N/A | Structural | 2016 | North Indian River Lagoon | 28.63027 | -80.82611 | TBD | 10% TA | yes | 56.8257 | 153.9083
29476 | City of Titusville | North IRL | A | IR1-5 | 0.35 | 0.47 | 0.032353 | 8.7859 | 1.2777 | 0.28425 | 0.041338 | 1210 | Fixed Single Family Units | TV-17 | Chain of Lakes Basin | 1400.3638 | City of Titusville | TBD | Coleman Basin TMDL Improvements | Managed aquatic plant system within a one acre pond. (BC-099) | Floating Islands/ Managed Aquatic Plant Systems (MAPS) | Completed | 2019 |  |  | A | 107 | $11,438 | $12,000 | County | County - $11,438 | N/A | Structural | 2016 | North Indian River Lagoon | 28.63027 | -80.82611 | TBD | 10% TA | yes | 69.8487 | 130.9292
29477 | City of Titusville | North IRL | A | IR1-5 | 0.35 | 0.47 | 0.16145 | 8.7859 | 1.2777 | 1.4185 | 0.20629 | 1210 | Fixed Single Family Units | TV-17 | Chain of Lakes Basin | 1400.3638 | City of Titusville | TBD | Coleman Basin TMDL Improvements | Managed aquatic plant system within a one acre pond. (BC-099) | Floating Islands/ Managed Aquatic Plant Systems (MAPS) | Completed | 2019 |  |  | A | 107 | $11,438 | $12,000 | County | County - $11,438 | N/A | Structural | 2016 | North Indian River Lagoon | 28.63027 | -80.82611 | TBD | 10% TA | yes | 103.6602 | 653.3652
29478 | City of Titusville | North IRL | A | IR1-5 | 0.35 | 0.47 | 0.17404 | 8.7859 | 1.2777 | 1.5291 | 0.22238 | 1210 | Fixed Single Family Units | TV-17 | Chain of Lakes Basin | 1400.3638 | City of Titusville | TBD | Coleman Basin TMDL Improvements | Managed aquatic plant system within a one acre pond. (BC-099) | Floating Islands/ Managed Aquatic Plant Systems (MAPS) | Completed | 2019 |  |  | A | 107 | $11,438 | $12,000 | County | County - $11,438 | N/A | Structural | 2016 | North Indian River Lagoon | 28.63027 | -80.82611 | TBD | 10% TA | yes | 106.685 | 704.3346
29479 | FDOT District 5 | North IRL | A | IR1-5 | 0.35 | 0.47 | 0.14924 | 8.6164 | 1.1357 | 1.2859 | 0.1695 | 8140 | Roads and Highways | TV-17 | Chain of Lakes Basin | 1400.3638 | City of Titusville | TBD | Coleman Basin TMDL Improvements | Managed aquatic plant system within a one acre pond. (BC-099) | Floating Islands/ Managed Aquatic Plant Systems (MAPS) | Completed | 2019 |  |  | A | 107 | $11,438 | $12,000 | County | County - $11,438 | N/A | Structural | 2016 | North Indian River Lagoon | 28.63027 | -80.82611 | TBD | 10% TA | yes | 139.6557 | 603.9425
29480 | City of Titusville | North IRL | A | IR1-5 | 0.35 | 0.47 | 0.60454 | 8.0382 | 1.0938 | 4.8594 | 0.66123 | 8110 | Airports | TV-17 | Chain of Lakes Basin | 1400.3638 | City of Titusville | TBD | Coleman Basin TMDL Improvements | Managed aquatic plant system within a one acre pond. (BC-099) | Floating Islands/ Managed Aquatic Plant Systems (MAPS) | Completed | 2019 |  |  | A | 107 | $11,438 | $12,000 | County | County - $11,438 | N/A | Structural | 2016 | North Indian River Lagoon | 28.63027 | -80.82611 | TBD | 10% TA | yes | 197.8834 | 2446.4947
29481 | City of Titusville | North IRL | A | IR1-5 | 0.35 | 0.47 | 0.013221 | 8.0382 | 1.0938 | 0.10628 | 0.014461 | 1720 | Religious | TV-17 | Chain of Lakes Basin | 1400.3638 | City of Titusville | TBD | Coleman Basin TMDL Improvements | Managed aquatic plant system within a one acre pond. (BC-099) | Floating Islands/ Managed Aquatic Plant Systems (MAPS) | Completed | 2019 |  |  | A | 107 | $11,438 | $12,000 | County | County - $11,438 | N/A | Structural | 2016 | North Indian River Lagoon | 28.63027 | -80.82611 | TBD | 10% TA | yes | 102.1639 | 53.5053
29482 | Natural Lands | North IRL | A | IR1-5 | 0.35 | 0.47 | 0.61776 | 5.7569 | 0.653 | 3.5564 | 0.4034 | 4340 | Hardwood Conifer Mixed | TV-17 | Chain of Lakes Basin | 1400.3638 | City of Titusville | TBD | Coleman Basin TMDL Improvements | Managed aquatic plant system within a one acre pond. (BC-099) | Floating Islands/ Managed Aquatic Plant Systems (MAPS) | Completed | 2019 |  |  | A | 107 | $11,438 | $12,000 | County | County - $11,438 | N/A | Structural | 2016 | North Indian River Lagoon | 28.63027 | -80.82611 | TBD | 10% TA | yes | 200 | 2500
29483 | City of Titusville | North IRL | A | IR1-5 | 0.35 | 0.47 | 0.51988 | 7.5484 | 1.0368 | 3.9242 | 0.53899 | 1100 | Residential, Low Density-Less than two dwelling units/acre | TV-17 | Chain of Lakes Basin | 1400.3638 | City of Titusville | TBD | Coleman Basin TMDL Improvements | Managed aquatic plant system within a one acre pond. (BC-099) | Floating Islands/ Managed Aquatic Plant Systems (MAPS) | Completed | 2019 |  |  | A | 107 | $11,438 | $12,000 | County | County - $11,438 | N/A | Structural | 2016 | North Indian River Lagoon | 28.63027 | -80.82611 | TBD | 10% TA | yes | 185.2711 | 2103.8715
29484 | City of Titusville | North IRL | A | IR1-5 | 0.35 | 0.47 | 0.040485 | 7.5484 | 1.0368 | 0.3056 | 0.041974 | 1700 | Institutional (Educational,religious,health and military facilities) | TV-17 | Chain of Lakes Basin | 1400.3638 | City of Titusville | TBD | Coleman Basin TMDL Improvements | Managed aquatic plant system within a one acre pond. (BC-099) | Floating Islands/ Managed Aquatic Plant Systems (MAPS) | Completed | 2019 |  |  | A | 107 | $11,438 | $12,000 | County | County - $11,438 | N/A | Structural | 2016 | North Indian River Lagoon | 28.63027 | -80.82611 | TBD | 10% TA | yes | 64.1663 | 163.8385
29485 | Natural Lands | North IRL | A | IR1-5 | 0.35 | 0.47 | 0.0574 | 7.5484 | 1.0368 | 0.43328 | 0.05951 | 4340 | Hardwood Conifer Mixed | TV-17 | Chain of Lakes Basin | 1400.3638 | City of Titusville | TBD | Coleman Basin TMDL Improvements | Managed aquatic plant system within a one acre pond. (BC-099) | Floating Islands/ Managed Aquatic Plant Systems (MAPS) | Completed | 2019 |  |  | A | 107 | $11,438 | $12,000 | County | County - $11,438 | N/A | Structural | 2016 | North Indian River Lagoon | 28.63027 | -80.82611 | TBD | 10% TA | yes | 104.5057 | 232.2901
29486 | City of Titusville | North IRL | A | IR1-5 | 0.35 | 0.47 | 0.11754 | 11.3093 | 2.067 | 1.3293 | 0.24296 | 1100 | Residential, Low Density-Less than two dwelling units/acre | TV-17 | Chain of Lakes Basin | 1400.3638 | City of Titusville | TBD | Coleman Basin TMDL Improvements | Managed aquatic plant system within a one acre pond. (BC-099) | Floating Islands/ Managed Aquatic Plant Systems (MAPS) | Completed | 2019 |  |  | A | 107 | $11,438 | $12,000 | County | County - $11,438 | N/A | Structural | 2016 | North Indian River Lagoon | 28.63027 | -80.82611 | TBD | 10% TA | yes | 119.379 | 475.6644
29487 | City of Titusville | North IRL | A | IR1-5 | 0.35 | 0.47 | 0.44011 | 11.3093 | 2.067 | 4.9774 | 0.90973 | 1300 | Residential, High Density | TV-17 | Chain of Lakes Basin | 1400.3638 | City of Titusville | TBD | Coleman Basin TMDL Improvements | Managed aquatic plant system within a one acre pond. (BC-099) | Floating Islands/ Managed Aquatic Plant Systems (MAPS) | Completed | 2019 |  |  | A | 107 | $11,438 | $12,000 | County | County - $11,438 | N/A | Structural | 2016 | North Indian River Lagoon | 28.63027 | -80.82611 | TBD | 10% TA | yes | 179.2461 | 1781.065
29488 | City of Titusville | North IRL | A | IR1-5 | 0.35 | 0.47 | 0.00033624 | 11.3093 | 2.067 | 0.0038026 | 0.00069502 | 1700 | Institutional (Educational,religious,health and military facilities) | TV-17 | Chain of Lakes Basin | 1400.3638 | City of Titusville | TBD | Coleman Basin TMDL Improvements | Managed aquatic plant system within a one acre pond. (BC-099) | Floating Islands/ Managed Aquatic Plant Systems (MAPS) | Completed | 2019 |  |  | A | 107 | $11,438 | $12,000 | County | County - $11,438 | N/A | Structural | 2016 | North Indian River Lagoon | 28.63027 | -80.82611 | TBD | 10% TA | yes | 13.3711 | 1.3607
29489 | City of Titusville | North IRL | A | IR1-5 | 0.35 | 0.47 | 0.0040596 | 11.3093 | 2.067 | 0.045911 | 0.0083913 | 1210 | Fixed Single Family Units | TV-17 | Chain of Lakes Basin | 1400.3638 | City of Titusville | TBD | Coleman Basin TMDL Improvements | Managed aquatic plant system within a one acre pond. (BC-099) | Floating Islands/ Managed Aquatic Plant Systems (MAPS) | Completed | 2019 |  |  | A | 107 | $11,438 | $12,000 | County | County - $11,438 | N/A | Structural | 2016 | North Indian River Lagoon | 28.63027 | -80.82611 | TBD | 10% TA | yes | 16.6122 | 16.4285
29490 | City of Titusville | North IRL | A | IR1-5 | 0.35 | 0.47 | 0.04775 | 11.3093 | 2.067 | 0.54002 | 0.098701 | 1410 | Retail Sales and Services | TV-17 | Chain of Lakes Basin | 1400.3638 | City of Titusville | TBD | Coleman Basin TMDL Improvements | Managed aquatic plant system within a one acre pond. (BC-099) | Floating Islands/ Managed Aquatic Plant Systems (MAPS) | Completed | 2019 |  |  | A | 107 | $11,438 | $12,000 | County | County - $11,438 | N/A | Structural | 2016 | North Indian River Lagoon | 28.63027 | -80.82611 | TBD | 10% TA | yes | 65.1493 | 193.2363
29491 | City of Titusville | North IRL | A | IR1-5 | 0.35 | 0.47 | 0.0079679 | 11.3093 | 2.067 | 0.090112 | 0.01647 | 1340 | Residential, High density; Multiple Dwelling Units, High Rise <Three stories or more> | TV-17 | Chain of Lakes Basin | 1400.3638 | City of Titusville | TBD | Coleman Basin TMDL Improvements | Managed aquatic plant system within a one acre pond. (BC-099) | Floating Islands/ Managed Aquatic Plant Systems (MAPS) | Completed | 2019 |  |  | A | 107 | $11,438 | $12,000 | County | County - $11,438 | N/A | Structural | 2016 | North Indian River Lagoon | 28.63027 | -80.82611 | TBD | 10% TA | yes | 55.6706 | 32.2451
29492 | City of Titusville | North IRL | A | IR1-5 | 0.35 | 0.47 | 0.16663 | 10.3025 | 1.5267 | 1.7167 | 0.2544 | 1200 | Residential, Medium Density-Two-five dwellingunits per acre | TV-17 | Chain of Lakes Basin | 1400.3638 | City of Titusville | TBD | Coleman Basin TMDL Improvements | Managed aquatic plant system within a one acre pond. (BC-099) | Floating Islands/ Managed Aquatic Plant Systems (MAPS) | Completed | 2019 |  |  | A | 107 | $11,438 | $12,000 | County | County - $11,438 | N/A | Structural | 2016 | North Indian River Lagoon | 28.63027 | -80.82611 | TBD | 10% TA | yes | 127.0395 | 674.3412
29493 | City of Titusville | North IRL | A | IR1-5 | 0.35 | 0.47 | 0.031794 | 10.3025 | 1.5267 | 0.32755 | 0.048539 | 1210 | Fixed Single Family Units | TV-17 | Chain of Lakes Basin | 1400.3638 | City of Titusville | TBD | Coleman Basin TMDL Improvements | Managed aquatic plant system within a one acre pond. (BC-099) | Floating Islands/ Managed Aquatic Plant Systems (MAPS) | Completed | 2019 |  |  | A | 107 | $11,438 | $12,000 | County | County - $11,438 | N/A | Structural | 2016 | North Indian River Lagoon | 28.63027 | -80.82611 | TBD | 10% TA | yes | 49.1605 | 128.6641
29494 | City of Titusville | North IRL | A | IR1-5 | 0.35 | 0.47 | 0.10383 | 10.3025 | 1.5267 | 1.0697 | 0.15852 | 1210 | Fixed Single Family Units | TV-17 | Chain of Lakes Basin | 1400.3638 | City of Titusville | TBD | Coleman Basin TMDL Improvements | Managed aquatic plant system within a one acre pond. (BC-099) | Floating Islands/ Managed Aquatic Plant Systems (MAPS) | Completed | 2019 |  |  | A | 107 | $11,438 | $12,000 | County | County - $11,438 | N/A | Structural | 2016 | North Indian River Lagoon | 28.63027 | -80.82611 | TBD | 10% TA | yes | 82.9648 | 420.1945
29495 | City of Titusville | North IRL | A | IR1-5 | 0.35 | 0.47 | 0.084337 | 10.3025 | 1.5267 | 0.86888 | 0.12876 | 1210 | Fixed Single Family Units | TV-17 | Chain of Lakes Basin | 1400.3638 | City of Titusville | TBD | Coleman Basin TMDL Improvements | Managed aquatic plant system within a one acre pond. (BC-099) | Floating Islands/ Managed Aquatic Plant Systems (MAPS) | Completed | 2019 |  |  | A | 107 | $11,438 | $12,000 | County | County - $11,438 | N/A | Structural | 2016 | North Indian River Lagoon | 28.63027 | -80.82611 | TBD | 10% TA | yes | 73.912 | 341.2982
29496 | City of Titusville | North IRL | A | IR1-5 | 0.35 | 0.47 | 0.015895 | 10.3025 | 1.5267 | 0.16376 | 0.024267 | 1210 | Fixed Single Family Units | TV-17 | Chain of Lakes Basin | 1400.3638 | City of Titusville | TBD | Coleman Basin TMDL Improvements | Managed aquatic plant system within a one acre pond. (BC-099) | Floating Islands/ Managed Aquatic Plant Systems (MAPS) | Completed | 2019 |  |  | A | 107 | $11,438 | $12,000 | County | County - $11,438 | N/A | Structural | 2016 | North Indian River Lagoon | 28.63027 | -80.82611 | TBD | 10% TA | yes | 45.7203 | 64.3265
29497 | City of Titusville | North IRL | A | IR1-5 | 0.35 | 0.47 | 0.11291 | 10.3025 | 1.5267 | 1.1633 | 0.17238 | 1210 | Fixed Single Family Units | TV-17 | Chain of Lakes Basin | 1400.3638 | City of Titusville | TBD | Coleman Basin TMDL Improvements | Managed aquatic plant system within a one acre pond. (BC-099) | Floating Islands/ Managed Aquatic Plant Systems (MAPS) | Completed | 2019 |  |  | A | 107 | $11,438 | $12,000 | County | County - $11,438 | N/A | Structural | 2016 | North Indian River Lagoon | 28.63027 | -80.82611 | TBD | 10% TA | yes | 86.0849 | 456.9317
29498 | City of Titusville | North IRL | A | IR1-5 | 0.35 | 0.47 | 0.10236 | 10.3025 | 1.5267 | 1.0546 | 0.15627 | 1210 | Fixed Single Family Units | TV-17 | Chain of Lakes Basin | 1400.3638 | City of Titusville | TBD | Coleman Basin TMDL Improvements | Managed aquatic plant system within a one acre pond. (BC-099) | Floating Islands/ Managed Aquatic Plant Systems (MAPS) | Completed | 2019 |  |  | A | 107 | $11,438 | $12,000 | County | County - $11,438 | N/A | Structural | 2016 | North Indian River Lagoon | 28.63027 | -80.82611 | TBD | 10% TA | yes | 81.938 | 414.244
29499 | City of Titusville | North IRL | A | IR1-5 | 0.35 | 0.47 | 0.22925 | 9.5251 | 1.4828 | 2.1836 | 0.33992 | 1100 | Residential, Low Density-Less than two dwelling units/acre | TV-17 | Chain of Lakes Basin | 1400.3638 | City of Titusville | TBD | Coleman Basin TMDL Improvements | Managed aquatic plant system within a one acre pond. (BC-099) | Floating Islands/ Managed Aquatic Plant Systems (MAPS) | Completed | 2019 |  |  | A | 107 | $11,438 | $12,000 | County | County - $11,438 | N/A | Structural | 2016 | North Indian River Lagoon | 28.63027 | -80.82611 | TBD | 10% TA | yes | 147.4139 | 927.7359
29500 | City of Titusville | North IRL | A | IR1-5 | 0.35 | 0.47 | 0.057266 | 9.5251 | 1.4828 | 0.54547 | 0.084912 | 1300 | Residential, High Density | TV-17 | Chain of Lakes Basin | 1400.3638 | City of Titusville | TBD | Coleman Basin TMDL Improvements | Managed aquatic plant system within a one acre pond. (BC-099) | Floating Islands/ Managed Aquatic Plant Systems (MAPS) | Completed | 2019 |  |  | A | 107 | $11,438 | $12,000 | County | County - $11,438 | N/A | Structural | 2016 | North Indian River Lagoon | 28.63027 | -80.82611 | TBD | 10% TA | yes | 99.0077 | 231.7486
29501 | City of Titusville | North IRL | A | IR1-5 | 0.35 | 0.47 | 0.0038318 | 9.5251 | 1.4828 | 0.036498 | 0.0056815 | 1210 | Fixed Single Family Units | TV-17 | Chain of Lakes Basin | 1400.3638 | City of Titusville | TBD | Coleman Basin TMDL Improvements | Managed aquatic plant system within a one acre pond. (BC-099) | Floating Islands/ Managed Aquatic Plant Systems (MAPS) | Completed | 2019 |  |  | A | 107 | $11,438 | $12,000 | County | County - $11,438 | N/A | Structural | 2016 | North Indian River Lagoon | 28.63027 | -80.82611 | TBD | 10% TA | yes | 32.7533 | 15.5066
29502 | City of Titusville | North IRL | A | IR1-5 | 0.35 | 0.47 | 0.24864 | 9.5251 | 1.4828 | 2.3683 | 0.36867 | 1210 | Fixed Single Family Units | TV-17 | Chain of Lakes Basin | 1400.3638 | City of Titusville | TBD | Coleman Basin TMDL Improvements | Managed aquatic plant system within a one acre pond. (BC-099) | Floating Islands/ Managed Aquatic Plant Systems (MAPS) | Completed | 2019 |  |  | A | 107 | $11,438 | $12,000 | County | County - $11,438 | N/A | Structural | 2016 | North Indian River Lagoon | 28.63027 | -80.82611 | TBD | 10% TA | yes | 128.7929 | 1006.2114
29503 | City of Titusville | North IRL | A | IR1-5 | 0.35 | 0.47 | 0.078777 | 9.5251 | 1.4828 | 0.75036 | 0.11681 | 1320 | Mobile Home Units | TV-17 | Chain of Lakes Basin | 1400.3638 | City of Titusville | TBD | Coleman Basin TMDL Improvements | Managed aquatic plant system within a one acre pond. (BC-099) | Floating Islands/ Managed Aquatic Plant Systems (MAPS) | Completed | 2019 |  |  | A | 107 | $11,438 | $12,000 | County | County - $11,438 | N/A | Structural | 2016 | North Indian River Lagoon | 28.63027 | -80.82611 | TBD | 10% TA | yes | 76.4367 | 318.7975
29504 | City of Titusville | North IRL | A | IR1-5 | 0.35 | 0.47 | 0.059041 | 10.2547 | 1.5197 | 0.60545 | 0.089726 | 1210 | Fixed Single Family Units | TV-17 | Chain of Lakes Basin | 1400.3638 | City of Titusville | TBD | Coleman Basin TMDL Improvements | Managed aquatic plant system within a one acre pond. (BC-099) | Floating Islands/ Managed Aquatic Plant Systems (MAPS) | Completed | 2019 |  |  | A | 107 | $11,438 | $12,000 | County | County - $11,438 | N/A | Structural | 2016 | North Indian River Lagoon | 28.63027 | -80.82611 | TBD | 10% TA | yes | 67.2055 | 238.9315
29505 | City of Titusville | North IRL | A | IR1-5 | 0.35 | 0.47 | 0.029716 | 10.2547 | 1.5197 | 0.30473 | 0.04516 | 1210 | Fixed Single Family Units | TV-17 | Chain of Lakes Basin | 1400.3638 | City of Titusville | TBD | Coleman Basin TMDL Improvements | Managed aquatic plant system within a one acre pond. (BC-099) | Floating Islands/ Managed Aquatic Plant Systems (MAPS) | Completed | 2019 |  |  | A | 107 | $11,438 | $12,000 | County | County - $11,438 | N/A | Structural | 2016 | North Indian River Lagoon | 28.63027 | -80.82611 | TBD | 10% TA | yes | 44.1547 | 120.2555
29506 | City of Titusville | North IRL | A | IR1-5 | 0.35 | 0.47 | 0.038251 | 10.2547 | 1.5197 | 0.39225 | 0.05813 | 1210 | Fixed Single Family Units | TV-17 | Chain of Lakes Basin | 1400.3638 | City of Titusville | TBD | Coleman Basin TMDL Improvements | Managed aquatic plant system within a one acre pond. (BC-099) | Floating Islands/ Managed Aquatic Plant Systems (MAPS) | Completed | 2019 |  |  | A | 107 | $11,438 | $12,000 | County | County - $11,438 | N/A | Structural | 2016 | North Indian River Lagoon | 28.63027 | -80.82611 | TBD | 10% TA | yes | 50.2797 | 154.7956
29507 | City of Titusville | North IRL | A | IR1-5 | 0.35 | 0.47 | 0.20198 | 10.2547 | 1.5197 | 2.0713 | 0.30696 | 1210 | Fixed Single Family Units | TV-17 | Chain of Lakes Basin | 1400.3638 | City of Titusville | TBD | Coleman Basin TMDL Improvements | Managed aquatic plant system within a one acre pond. (BC-099) | Floating Islands/ Managed Aquatic Plant Systems (MAPS) | Completed | 2019 |  |  | A | 107 | $11,438 | $12,000 | County | County - $11,438 | N/A | Structural | 2016 | North Indian River Lagoon | 28.63027 | -80.82611 | TBD | 10% TA | yes | 137.9641 | 817.396
29508 | City of Titusville | North IRL | A | IR1-5 | 0.35 | 0.47 | 0.28877 | 10.2547 | 1.5197 | 2.9613 | 0.43885 | 1210 | Fixed Single Family Units | TV-17 | Chain of Lakes Basin | 1400.3638 | City of Titusville | TBD | Coleman Basin TMDL Improvements | Managed aquatic plant system within a one acre pond. (BC-099) | Floating Islands/ Managed Aquatic Plant Systems (MAPS) | Completed | 2019 |  |  | A | 107 | $11,438 | $12,000 | County | County - $11,438 | N/A | Structural | 2016 | North Indian River Lagoon | 28.63027 | -80.82611 | TBD | 10% TA | yes | 155.7261 | 1168.6213
29509 | City of Titusville | North IRL | A | IR1-5 | 0.35 | 0.47 | 0.01421 | 8.5025 | 1.1356 | 0.12082 | 0.016137 | 8110 | Airports | TV-17 | Chain of Lakes Basin | 1400.3638 | City of Titusville | TBD | Coleman Basin TMDL Improvements | Managed aquatic plant system within a one acre pond. (BC-099) | Floating Islands/ Managed Aquatic Plant Systems (MAPS) | Completed | 2019 |  |  | A | 107 | $11,438 | $12,000 | County | County - $11,438 | N/A | Structural | 2016 | North Indian River Lagoon | 28.63027 | -80.82611 | TBD | 10% TA | yes | 43.8645 | 57.5062
29510 | FDOT District 5 | North IRL | A | IR1-5 | 0.35 | 0.47 | 0.040554 | 7.1182 | 0.96902 | 0.28867 | 0.039297 | 8140 | Roads and Highways | TV-17 | Chain of Lakes Basin | 1400.3638 | City of Titusville | TBD | Coleman Basin TMDL Improvements | Managed aquatic plant system within a one acre pond. (BC-099) | Floating Islands/ Managed Aquatic Plant Systems (MAPS) | Completed | 2019 |  |  | A | 107 | $11,438 | $12,000 | County | County - $11,438 | N/A | Structural | 2016 | North Indian River Lagoon | 28.63027 | -80.82611 | TBD | 10% TA | yes | 64.7422 | 164.1153
29511 | City of Titusville | North IRL | A | IR1-5 | 0.35 | 0.47 | 0.0015426 | 7.1182 | 0.96902 | 0.01098 | 0.0014948 | 8140 | Roads and Highways | TV-17 | Chain of Lakes Basin | 1400.3638 | City of Titusville | TBD | Coleman Basin TMDL Improvements | Managed aquatic plant system within a one acre pond. (BC-099) | Floating Islands/ Managed Aquatic Plant Systems (MAPS) | Completed | 2019 |  |  | A | 107 | $11,438 | $12,000 | County | County - $11,438 | N/A | Structural | 2016 | North Indian River Lagoon | 28.63027 | -80.82611 | TBD | 10% TA | yes | 58.5229 | 6.2425
29512 | City of Titusville | North IRL | A | IR1-5 | 0.35 | 0.47 | 0.13937 | 7.1182 | 0.96902 | 0.99203 | 0.13505 | 1410 | Retail Sales and Services | TV-17 | Chain of Lakes Basin | 1400.3638 | City of Titusville | TBD | Coleman Basin TMDL Improvements | Managed aquatic plant system within a one acre pond. (BC-099) | Floating Islands/ Managed Aquatic Plant Systems (MAPS) | Completed | 2019 |  |  | A | 107 | $11,438 | $12,000 | County | County - $11,438 | N/A | Structural | 2016 | North Indian River Lagoon | 28.63027 | -80.82611 | TBD | 10% TA | yes | 126.9846 | 563.9908
29513 | City of Titusville | North IRL | A | IR1-5 | 0.35 | 0.47 | 0.30901 | 10.2746 | 1.5226 | 3.1749 | 0.4705 | 1200 | Residential, Medium Density-Two-five dwellingunits per acre | TV-17 | Chain of Lakes Basin | 1400.3638 | City of Titusville | TBD | Coleman Basin TMDL Improvements | Managed aquatic plant system within a one acre pond. (BC-099) | Floating Islands/ Managed Aquatic Plant Systems (MAPS) | Completed | 2019 |  |  | A | 107 | $11,438 | $12,000 | County | County - $11,438 | N/A | Structural | 2016 | North Indian River Lagoon | 28.63027 | -80.82611 | TBD | 10% TA | yes | 181.3273 | 1250.5118
29514 | City of Titusville | North IRL | A | IR1-5 | 0.35 | 0.47 | 1.3144e-05 | 10.2746 | 1.5226 | 0.00013504 | 2.0013e-05 | 1210 | Fixed Single Family Units | TV-17 | Chain of Lakes Basin | 1400.3638 | City of Titusville | TBD | Coleman Basin TMDL Improvements | Managed aquatic plant system within a one acre pond. (BC-099) | Floating Islands/ Managed Aquatic Plant Systems (MAPS) | Completed | 2019 |  |  | A | 107 | $11,438 | $12,000 | County | County - $11,438 | N/A | Structural | 2016 | North Indian River Lagoon | 28.63027 | -80.82611 | TBD | 10% TA | yes | 11.3054 | 0.05319
29515 | City of Titusville | North IRL | A | IR1-5 | 0.35 | 0.47 | 0.039375 | 10.2746 | 1.5226 | 0.40456 | 0.059953 | 1210 | Fixed Single Family Units | TV-17 | Chain of Lakes Basin | 1400.3638 | City of Titusville | TBD | Coleman Basin TMDL Improvements | Managed aquatic plant system within a one acre pond. (BC-099) | Floating Islands/ Managed Aquatic Plant Systems (MAPS) | Completed | 2019 |  |  | A | 107 | $11,438 | $12,000 | County | County - $11,438 | N/A | Structural | 2016 | North Indian River Lagoon | 28.63027 | -80.82611 | TBD | 10% TA | yes | 74.0822 | 159.3449
29516 | City of Titusville | North IRL | A | IR1-5 | 0.35 | 0.47 | 0.21028 | 10.2746 | 1.5226 | 2.1605 | 0.32018 | 1210 | Fixed Single Family Units | TV-17 | Chain of Lakes Basin | 1400.3638 | City of Titusville | TBD | Coleman Basin TMDL Improvements | Managed aquatic plant system within a one acre pond. (BC-099) | Floating Islands/ Managed Aquatic Plant Systems (MAPS) | Completed | 2019 |  |  | A | 107 | $11,438 | $12,000 | County | County - $11,438 | N/A | Structural | 2016 | North Indian River Lagoon | 28.63027 | -80.82611 | TBD | 10% TA | yes | 114.1095 | 850.969
29517 | City of Titusville | North IRL | A | IR1-5 | 0.35 | 0.47 | 0.00056394 | 10.3868 | 1.539 | 0.0058575 | 0.00086789 | 1200 | Residential, Medium Density-Two-five dwellingunits per acre | TV-17 | Chain of Lakes Basin | 1400.3638 | City of Titusville | TBD | Coleman Basin TMDL Improvements | Managed aquatic plant system within a one acre pond. (BC-099) | Floating Islands/ Managed Aquatic Plant Systems (MAPS) | Completed | 2019 |  |  | A | 107 | $11,438 | $12,000 | County | County - $11,438 | N/A | Structural | 2016 | North Indian River Lagoon | 28.63027 | -80.82611 | TBD | 10% TA | yes | 8.6539 | 2.2822
29518 | City of Titusville | North IRL | A | IR1-5 | 0.35 | 0.47 | 0.05842 | 10.3868 | 1.539 | 0.6068 | 0.089908 | 1210 | Fixed Single Family Units | TV-17 | Chain of Lakes Basin | 1400.3638 | City of Titusville | TBD | Coleman Basin TMDL Improvements | Managed aquatic plant system within a one acre pond. (BC-099) | Floating Islands/ Managed Aquatic Plant Systems (MAPS) | Completed | 2019 |  |  | A | 107 | $11,438 | $12,000 | County | County - $11,438 | N/A | Structural | 2016 | North Indian River Lagoon | 28.63027 | -80.82611 | TBD | 10% TA | yes | 61.6318 | 236.4181
29519 | City of Titusville | North IRL | A | IR1-5 | 0.35 | 0.47 | 0.01349 | 10.3868 | 1.539 | 0.14012 | 0.020761 | 1210 | Fixed Single Family Units | TV-17 | Chain of Lakes Basin | 1400.3638 | City of Titusville | TBD | Coleman Basin TMDL Improvements | Managed aquatic plant system within a one acre pond. (BC-099) | Floating Islands/ Managed Aquatic Plant Systems (MAPS) | Completed | 2019 |  |  | A | 107 | $11,438 | $12,000 | County | County - $11,438 | N/A | Structural | 2016 | North Indian River Lagoon | 28.63027 | -80.82611 | TBD | 10% TA | yes | 36.1817 | 54.5923
29520 | City of Titusville | North IRL | A | IR1-5 | 0.35 | 0.47 | 0.10221 | 8.2478 | 1.1847 | 0.84303 | 0.12109 | 8110 | Airports | TV-17 | Chain of Lakes Basin | 1400.3638 | City of Titusville | TBD | Coleman Basin TMDL Improvements | Managed aquatic plant system within a one acre pond. (BC-099) | Floating Islands/ Managed Aquatic Plant Systems (MAPS) | Completed | 2019 |  |  | A | 107 | $11,438 | $12,000 | County | County - $11,438 | N/A | Structural | 2016 | North Indian River Lagoon | 28.63027 | -80.82611 | TBD | 10% TA | yes | 81.9611 | 413.6401
29521 | City of Titusville | North IRL | A | IR1-5 | 0.35 | 0.47 | 0.51555 | 8.2478 | 1.1847 | 4.2522 | 0.61077 | 8220 | Communication Facilities | TV-17 | Chain of Lakes Basin | 1400.3638 | City of Titusville | TBD | Coleman Basin TMDL Improvements | Managed aquatic plant system within a one acre pond. (BC-099) | Floating Islands/ Managed Aquatic Plant Systems (MAPS) | Completed | 2019 |  |  | A | 107 | $11,438 | $12,000 | County | County - $11,438 | N/A | Structural | 2016 | North Indian River Lagoon | 28.63027 | -80.82611 | TBD | 10% TA | yes | 199.7354 | 2086.3599
29522 | City of Titusville | North IRL | A | IR1-5 | 0.35 | 0.47 | 0.61776 | 7.9498 | 1.0857 | 4.9111 | 0.67072 | 1750 | Governmental | TV-17 | Chain of Lakes Basin | 1400.3638 | City of Titusville | TBD | Coleman Basin TMDL Improvements | Managed aquatic plant system within a one acre pond. (BC-099) | Floating Islands/ Managed Aquatic Plant Systems (MAPS) | Completed | 2019 |  |  | A | 107 | $11,438 | $12,000 | County | County - $11,438 | N/A | Structural | 2016 | North Indian River Lagoon | 28.63027 | -80.82611 | TBD | 10% TA | yes | 200 | 2500
29523 | City of Titusville | North IRL | A | IR1-5 | 0.35 | 0.47 | 0.014123 | 9.5258 | 1.6942 | 0.13453 | 0.023927 | 1410 | Retail Sales and Services | TV-17 | Chain of Lakes Basin | 1400.3638 | City of Titusville | TBD | Coleman Basin TMDL Improvements | Managed aquatic plant system within a one acre pond. (BC-099) | Floating Islands/ Managed Aquatic Plant Systems (MAPS) | Completed | 2019 |  |  | A | 107 | $11,438 | $12,000 | County | County - $11,438 | N/A | Structural | 2016 | North Indian River Lagoon | 28.63027 | -80.82611 | TBD | 10% TA | yes | 38.4576 | 57.1547
29524 | City of Titusville | North IRL | A | IR1-5 | 0.35 | 0.47 | 0.18029 | 10.3025 | 1.5267 | 1.8574 | 0.27524 | 1200 | Residential, Medium Density-Two-five dwellingunits per acre | TV-17 | Chain of Lakes Basin | 1400.3638 | City of Titusville | TBD | Coleman Basin TMDL Improvements | Managed aquatic plant system within a one acre pond. (BC-099) | Floating Islands/ Managed Aquatic Plant Systems (MAPS) | Completed | 2019 |  |  | A | 107 | $11,438 | $12,000 | County | County - $11,438 | N/A | Structural | 2016 | North Indian River Lagoon | 28.63027 | -80.82611 | TBD | 10% TA | yes | 133.7635 | 729.6009
29525 | City of Titusville | North IRL | A | IR1-5 | 0.35 | 0.47 | 0.029204 | 10.3025 | 1.5267 | 0.30088 | 0.044586 | 1210 | Fixed Single Family Units | TV-17 | Chain of Lakes Basin | 1400.3638 | City of Titusville | TBD | Coleman Basin TMDL Improvements | Managed aquatic plant system within a one acre pond. (BC-099) | Floating Islands/ Managed Aquatic Plant Systems (MAPS) | Completed | 2019 |  |  | A | 107 | $11,438 | $12,000 | County | County - $11,438 | N/A | Structural | 2016 | North Indian River Lagoon | 28.63027 | -80.82611 | TBD | 10% TA | yes | 52.7996 | 118.1854
29526 | City of Titusville | North IRL | A | IR1-5 | 0.35 | 0.47 | 0.13158 | 10.3025 | 1.5267 | 1.3556 | 0.20089 | 1210 | Fixed Single Family Units | TV-17 | Chain of Lakes Basin | 1400.3638 | City of Titusville | TBD | Coleman Basin TMDL Improvements | Managed aquatic plant system within a one acre pond. (BC-099) | Floating Islands/ Managed Aquatic Plant Systems (MAPS) | Completed | 2019 |  |  | A | 107 | $11,438 | $12,000 | County | County - $11,438 | N/A | Structural | 2016 | North Indian River Lagoon | 28.63027 | -80.82611 | TBD | 10% TA | yes | 92.6868 | 532.4996
29527 | City of Titusville | North IRL | A | IR1-5 | 0.35 | 0.47 | 0.10449 | 10.3025 | 1.5267 | 1.0765 | 0.15952 | 1210 | Fixed Single Family Units | TV-17 | Chain of Lakes Basin | 1400.3638 | City of Titusville | TBD | Coleman Basin TMDL Improvements | Managed aquatic plant system within a one acre pond. (BC-099) | Floating Islands/ Managed Aquatic Plant Systems (MAPS) | Completed | 2019 |  |  | A | 107 | $11,438 | $12,000 | County | County - $11,438 | N/A | Structural | 2016 | North Indian River Lagoon | 28.63027 | -80.82611 | TBD | 10% TA | yes | 82.475 | 422.845
29528 | City of Titusville | North IRL | A | IR1-5 | 0.35 | 0.47 | 0.00093203 | 10.3025 | 1.5267 | 0.0096022 | 0.0014229 | 1210 | Fixed Single Family Units | TV-17 | Chain of Lakes Basin | 1400.3638 | City of Titusville | TBD | Coleman Basin TMDL Improvements | Managed aquatic plant system within a one acre pond. (BC-099) | Floating Islands/ Managed Aquatic Plant Systems (MAPS) | Completed | 2019 |  |  | A | 107 | $11,438 | $12,000 | County | County - $11,438 | N/A | Structural | 2016 | North Indian River Lagoon | 28.63027 | -80.82611 | TBD | 10% TA | yes | 23.941 | 3.7718
29529 | City of Titusville | North IRL | A | IR1-5 | 0.35 | 0.47 | 0.088212 | 10.3025 | 1.5267 | 0.9088 | 0.13467 | 1210 | Fixed Single Family Units | TV-17 | Chain of Lakes Basin | 1400.3638 | City of Titusville | TBD | Coleman Basin TMDL Improvements | Managed aquatic plant system within a one acre pond. (BC-099) | Floating Islands/ Managed Aquatic Plant Systems (MAPS) | Completed | 2019 |  |  | A | 107 | $11,438 | $12,000 | County | County - $11,438 | N/A | Structural | 2016 | North Indian River Lagoon | 28.63027 | -80.82611 | TBD | 10% TA | yes | 77.8019 | 356.9824
29530 | City of Titusville | North IRL | A | IR1-5 | 0.35 | 0.47 | 0.083056 | 10.3025 | 1.5267 | 0.85568 | 0.1268 | 1210 | Fixed Single Family Units | TV-17 | Chain of Lakes Basin | 1400.3638 | City of Titusville | TBD | Coleman Basin TMDL Improvements | Managed aquatic plant system within a one acre pond. (BC-099) | Floating Islands/ Managed Aquatic Plant Systems (MAPS) | Completed | 2019 |  |  | A | 107 | $11,438 | $12,000 | County | County - $11,438 | N/A | Structural | 2016 | North Indian River Lagoon | 28.63027 | -80.82611 | TBD | 10% TA | yes | 75.9167 | 336.1148
29531 | City of Titusville | North IRL | A | IR1-5 | 0.35 | 0.47 | 0.050691 | 10.2761 | 1.5229 | 0.52091 | 0.077195 | 1200 | Residential, Medium Density-Two-five dwellingunits per acre | TV-17 | Chain of Lakes Basin | 1400.3638 | City of Titusville | TBD | Coleman Basin TMDL Improvements | Managed aquatic plant system within a one acre pond. (BC-099) | Floating Islands/ Managed Aquatic Plant Systems (MAPS) | Completed | 2019 |  |  | A | 107 | $11,438 | $12,000 | County | County - $11,438 | N/A | Structural | 2016 | North Indian River Lagoon | 28.63027 | -80.82611 | TBD | 10% TA | yes | 108.1496 | 205.1399
29532 | City of Titusville | North IRL | A | IR1-5 | 0.35 | 0.47 | 0.18506 | 10.2761 | 1.5229 | 1.9017 | 0.28182 | 1210 | Fixed Single Family Units | TV-17 | Chain of Lakes Basin | 1400.3638 | City of Titusville | TBD | Coleman Basin TMDL Improvements | Managed aquatic plant system within a one acre pond. (BC-099) | Floating Islands/ Managed Aquatic Plant Systems (MAPS) | Completed | 2019 |  |  | A | 107 | $11,438 | $12,000 | County | County - $11,438 | N/A | Structural | 2016 | North Indian River Lagoon | 28.63027 | -80.82611 | TBD | 10% TA | yes | 112.4539 | 748.9085
29533 | City of Titusville | North IRL | A | IR1-5 | 0.35 | 0.47 | 5.9695e-05 | 10.2761 | 1.5229 | 0.00061343 | 9.0906e-05 | 1210 | Fixed Single Family Units | TV-17 | Chain of Lakes Basin | 1400.3638 | City of Titusville | TBD | Coleman Basin TMDL Improvements | Managed aquatic plant system within a one acre pond. (BC-099) | Floating Islands/ Managed Aquatic Plant Systems (MAPS) | Completed | 2019 |  |  | A | 107 | $11,438 | $12,000 | County | County - $11,438 | N/A | Structural | 2016 | North Indian River Lagoon | 28.63027 | -80.82611 | TBD | 10% TA | yes | 44.5822 | 0.24158
29534 | City of Titusville | North IRL | A | IR1-5 | 0.35 | 0.47 | 0.21372 | 10.2761 | 1.5229 | 2.1962 | 0.32546 | 1210 | Fixed Single Family Units | TV-17 | Chain of Lakes Basin | 1400.3638 | City of Titusville | TBD | Coleman Basin TMDL Improvements | Managed aquatic plant system within a one acre pond. (BC-099) | Floating Islands/ Managed Aquatic Plant Systems (MAPS) | Completed | 2019 |  |  | A | 107 | $11,438 | $12,000 | County | County - $11,438 | N/A | Structural | 2016 | North Indian River Lagoon | 28.63027 | -80.82611 | TBD | 10% TA | yes | 119.1575 | 864.8957
29535 | City of Titusville | North IRL | A | IR1-5 | 0.35 | 0.47 | 3.1776e-05 | 10.2761 | 1.5229 | 0.00032653 | 4.839e-05 | 1210 | Fixed Single Family Units | TV-17 | Chain of Lakes Basin | 1400.3638 | City of Titusville | TBD | Coleman Basin TMDL Improvements | Managed aquatic plant system within a one acre pond. (BC-099) | Floating Islands/ Managed Aquatic Plant Systems (MAPS) | Completed | 2019 |  |  | A | 107 | $11,438 | $12,000 | County | County - $11,438 | N/A | Structural | 2016 | North Indian River Lagoon | 28.63027 | -80.82611 | TBD | 10% TA | yes | 50.1117 | 0.12859
29536 | City of Titusville | North IRL | A | IR1-5 | 0.35 | 0.47 | 0.028204 | 10.2761 | 1.5229 | 0.28982 | 0.04295 | 1210 | Fixed Single Family Units | TV-17 | Chain of Lakes Basin | 1400.3638 | City of Titusville | TBD | Coleman Basin TMDL Improvements | Managed aquatic plant system within a one acre pond. (BC-099) | Floating Islands/ Managed Aquatic Plant Systems (MAPS) | Completed | 2019 |  |  | A | 107 | $11,438 | $12,000 | County | County - $11,438 | N/A | Structural | 2016 | North Indian River Lagoon | 28.63027 | -80.82611 | TBD | 10% TA | yes | 75.966 | 114.1362
29537 | City of Titusville | North IRL | A | IR1-5 | 0.35 | 0.47 | 3.492e-06 | 10.2761 | 1.5229 | 3.5884e-05 | 5.3177e-06 | 1210 | Fixed Single Family Units | TV-17 | Chain of Lakes Basin | 1400.3638 | City of Titusville | TBD | Coleman Basin TMDL Improvements | Managed aquatic plant system within a one acre pond. (BC-099) | Floating Islands/ Managed Aquatic Plant Systems (MAPS) | Completed | 2019 |  |  | A | 107 | $11,438 | $12,000 | County | County - $11,438 | N/A | Structural | 2016 | North Indian River Lagoon | 28.63027 | -80.82611 | TBD | 10% TA | yes | 5.4444 | 0.014131
29538 | City of Titusville | North IRL | A | IR1-5 | 0.35 | 0.47 | 0.37938 | 10.2235 | 1.5092 | 3.8786 | 0.57256 | 1200 | Residential, Medium Density-Two-five dwellingunits per acre | TV-17 | Chain of Lakes Basin | 1400.3638 | City of Titusville | TBD | Coleman Basin TMDL Improvements | Managed aquatic plant system within a one acre pond. (BC-099) | Floating Islands/ Managed Aquatic Plant Systems (MAPS) | Completed | 2019 |  |  | A | 107 | $11,438 | $12,000 | County | County - $11,438 | N/A | Structural | 2016 | North Indian River Lagoon | 28.63027 | -80.82611 | TBD | 10% TA | yes | 184.714 | 1535.2893
29539 | City of Titusville | North IRL | A | IR1-5 | 0.35 | 0.47 | 0.16372 | 10.2235 | 1.5092 | 1.6738 | 0.24709 | 1210 | Fixed Single Family Units | TV-17 | Chain of Lakes Basin | 1400.3638 | City of Titusville | TBD | Coleman Basin TMDL Improvements | Managed aquatic plant system within a one acre pond. (BC-099) | Floating Islands/ Managed Aquatic Plant Systems (MAPS) | Completed | 2019 |  |  | A | 107 | $11,438 | $12,000 | County | County - $11,438 | N/A | Structural | 2016 | North Indian River Lagoon | 28.63027 | -80.82611 | TBD | 10% TA | yes | 104.9921 | 662.5566
29540 | City of Titusville | North IRL | A | IR1-5 | 0.35 | 0.47 | 0.064206 | 10.2235 | 1.5092 | 0.65641 | 0.0969 | 1210 | Fixed Single Family Units | TV-17 | Chain of Lakes Basin | 1400.3638 | City of Titusville | TBD | Coleman Basin TMDL Improvements | Managed aquatic plant system within a one acre pond. (BC-099) | Floating Islands/ Managed Aquatic Plant Systems (MAPS) | Completed | 2019 |  |  | A | 107 | $11,438 | $12,000 | County | County - $11,438 | N/A | Structural | 2016 | North Indian River Lagoon | 28.63027 | -80.82611 | TBD | 10% TA | yes | 80.3735 | 259.8344
29541 | City of Titusville | North IRL | A | IR1-5 | 0.35 | 0.47 | 0.0088343 | 10.2235 | 1.5092 | 0.090317 | 0.013333 | 1210 | Fixed Single Family Units | TV-17 | Chain of Lakes Basin | 1400.3638 | City of Titusville | TBD | Coleman Basin TMDL Improvements | Managed aquatic plant system within a one acre pond. (BC-099) | Floating Islands/ Managed Aquatic Plant Systems (MAPS) | Completed | 2019 |  |  | A | 107 | $11,438 | $12,000 | County | County - $11,438 | N/A | Structural | 2016 | North Indian River Lagoon | 28.63027 | -80.82611 | TBD | 10% TA | yes | 41.1014 | 35.7513
29542 | City of Titusville | North IRL | A | IR1-5 | 0.35 | 0.47 | 0.0016231 | 10.2235 | 1.5092 | 0.016594 | 0.0024496 | 1210 | Fixed Single Family Units | TV-17 | Chain of Lakes Basin | 1400.3638 | City of Titusville | TBD | Coleman Basin TMDL Improvements | Managed aquatic plant system within a one acre pond. (BC-099) | Floating Islands/ Managed Aquatic Plant Systems (MAPS) | Completed | 2019 |  |  | A | 107 | $11,438 | $12,000 | County | County - $11,438 | N/A | Structural | 2016 | North Indian River Lagoon | 28.63027 | -80.82611 | TBD | 10% TA | yes | 12.5335 | 6.5684
29543 | Natural Lands | North IRL | A | IR1-5 | 0.35 | 0.47 | 0.61776 | 4.3109 | 0.58574 | 2.6631 | 0.36185 | 4340 | Hardwood Conifer Mixed | TV-17 | Chain of Lakes Basin | 1400.3638 | City of Titusville | TBD | Coleman Basin TMDL Improvements | Managed aquatic plant system within a one acre pond. (BC-099) | Floating Islands/ Managed Aquatic Plant Systems (MAPS) | Completed | 2019 |  |  | A | 107 | $11,438 | $12,000 | County | County - $11,438 | N/A | Structural | 2016 | North Indian River Lagoon | 28.63027 | -80.82611 | TBD | 10% TA | yes | 200 | 2500
29544 | City of Titusville | North IRL | A | IR1-5 | 0.35 | 0.47 | 0.46522 | 9.9159 | 1.4564 | 4.613 | 0.67753 | 1200 | Residential, Medium Density-Two-five dwellingunits per acre | TV-17 | Chain of Lakes Basin | 1400.3638 | City of Titusville | TBD | Coleman Basin TMDL Improvements | Managed aquatic plant system within a one acre pond. (BC-099) | Floating Islands/ Managed Aquatic Plant Systems (MAPS) | Completed | 2019 |  |  | A | 107 | $11,438 | $12,000 | County | County - $11,438 | N/A | Structural | 2016 | North Indian River Lagoon | 28.63027 | -80.82611 | TBD | 10% TA | yes | 200.546 | 1882.6626
29545 | City of Titusville | North IRL | A | IR1-5 | 0.35 | 0.47 | 0.03148 | 9.9159 | 1.4564 | 0.31216 | 0.045848 | 1210 | Fixed Single Family Units | TV-17 | Chain of Lakes Basin | 1400.3638 | City of Titusville | TBD | Coleman Basin TMDL Improvements | Managed aquatic plant system within a one acre pond. (BC-099) | Floating Islands/ Managed Aquatic Plant Systems (MAPS) | Completed | 2019 |  |  | A | 107 | $11,438 | $12,000 | County | County - $11,438 | N/A | Structural | 2016 | North Indian River Lagoon | 28.63027 | -80.82611 | TBD | 10% TA | yes | 45.282 | 127.397
29546 | City of Titusville | North IRL | A | IR1-5 | 0.35 | 0.47 | 0.087475 | 9.9159 | 1.4564 | 0.86739 | 0.1274 | 1210 | Fixed Single Family Units | TV-17 | Chain of Lakes Basin | 1400.3638 | City of Titusville | TBD | Coleman Basin TMDL Improvements | Managed aquatic plant system within a one acre pond. (BC-099) | Floating Islands/ Managed Aquatic Plant Systems (MAPS) | Completed | 2019 |  |  | A | 107 | $11,438 | $12,000 | County | County - $11,438 | N/A | Structural | 2016 | North Indian River Lagoon | 28.63027 | -80.82611 | TBD | 10% TA | yes | 78.9545 | 353.9982
29547 | City of Titusville | North IRL | A | IR1-5 | 0.35 | 0.47 | 0.033592 | 9.9159 | 1.4564 | 0.33309 | 0.048923 | 1210 | Fixed Single Family Units | TV-17 | Chain of Lakes Basin | 1400.3638 | City of Titusville | TBD | Coleman Basin TMDL Improvements | Managed aquatic plant system within a one acre pond. (BC-099) | Floating Islands/ Managed Aquatic Plant Systems (MAPS) | Completed | 2019 |  |  | A | 107 | $11,438 | $12,000 | County | County - $11,438 | N/A | Structural | 2016 | North Indian River Lagoon | 28.63027 | -80.82611 | TBD | 10% TA | yes | 48.0825 | 135.9422
29548 | City of Titusville | North IRL | A | IR1-5 | 0.35 | 0.47 | 0.011053 | 9.868 | 1.4495 | 0.10907 | 0.01602 | 1210 | Fixed Single Family Units | TV-17 | Chain of Lakes Basin | 1400.3638 | City of Titusville | TBD | Coleman Basin TMDL Improvements | Managed aquatic plant system within a one acre pond. (BC-099) | Floating Islands/ Managed Aquatic Plant Systems (MAPS) | Completed | 2019 |  |  | A | 107 | $11,438 | $12,000 | County | County - $11,438 | N/A | Structural | 2016 | North Indian River Lagoon | 28.63027 | -80.82611 | TBD | 10% TA | yes | 101.8039 | 44.728
29549 | City of Titusville | North IRL | A | IR1-5 | 0.35 | 0.47 | 0.60671 | 9.868 | 1.4495 | 5.987 | 0.8794 | 1210 | Fixed Single Family Units | TV-17 | Chain of Lakes Basin | 1400.3638 | City of Titusville | TBD | Coleman Basin TMDL Improvements | Managed aquatic plant system within a one acre pond. (BC-099) | Floating Islands/ Managed Aquatic Plant Systems (MAPS) | Completed | 2019 |  |  | A | 107 | $11,438 | $12,000 | County | County - $11,438 | N/A | Structural | 2016 | North Indian River Lagoon | 28.63027 | -80.82611 | TBD | 10% TA | yes | 198.2256 | 2455.272
29550 | City of Titusville | North IRL | A | IR1-5 | 0.35 | 0.47 | 0.10024 | 10.2746 | 1.5226 | 1.0299 | 0.15262 | 1200 | Residential, Medium Density-Two-five dwellingunits per acre | TV-17 | Chain of Lakes Basin | 1400.3638 | City of Titusville | TBD | Coleman Basin TMDL Improvements | Managed aquatic plant system within a one acre pond. (BC-099) | Floating Islands/ Managed Aquatic Plant Systems (MAPS) | Completed | 2019 |  |  | A | 107 | $11,438 | $12,000 | County | County - $11,438 | N/A | Structural | 2016 | North Indian River Lagoon | 28.63027 | -80.82611 | TBD | 10% TA | yes | 197.5652 | 405.6494
29551 | City of Titusville | North IRL | A | IR1-5 | 0.35 | 0.47 | 0.070671 | 10.2746 | 1.5226 | 0.72612 | 0.10761 | 1210 | Fixed Single Family Units | TV-17 | Chain of Lakes Basin | 1400.3638 | City of Titusville | TBD | Coleman Basin TMDL Improvements | Managed aquatic plant system within a one acre pond. (BC-099) | Floating Islands/ Managed Aquatic Plant Systems (MAPS) | Completed | 2019 |  |  | A | 107 | $11,438 | $12,000 | County | County - $11,438 | N/A | Structural | 2016 | North Indian River Lagoon | 28.63027 | -80.82611 | TBD | 10% TA | yes | 91.7203 | 285.9955
29552 | City of Titusville | North IRL | A | IR1-5 | 0.35 | 0.47 | 0.34488 | 10.2746 | 1.5226 | 3.5435 | 0.52513 | 1210 | Fixed Single Family Units | TV-17 | Chain of Lakes Basin | 1400.3638 | City of Titusville | TBD | Coleman Basin TMDL Improvements | Managed aquatic plant system within a one acre pond. (BC-099) | Floating Islands/ Managed Aquatic Plant Systems (MAPS) | Completed | 2019 |  |  | A | 107 | $11,438 | $12,000 | County | County - $11,438 | N/A | Structural | 2016 | North Indian River Lagoon | 28.63027 | -80.82611 | TBD | 10% TA | yes | 146.768 | 1395.6957
29553 | City of Titusville | North IRL | A | IR1-5 | 0.35 | 0.47 | 0.016206 | 10.2746 | 1.5226 | 0.16651 | 0.024676 | 1210 | Fixed Single Family Units | TV-17 | Chain of Lakes Basin | 1400.3638 | City of Titusville | TBD | Coleman Basin TMDL Improvements | Managed aquatic plant system within a one acre pond. (BC-099) | Floating Islands/ Managed Aquatic Plant Systems (MAPS) | Completed | 2019 |  |  | A | 107 | $11,438 | $12,000 | County | County - $11,438 | N/A | Structural | 2016 | North Indian River Lagoon | 28.63027 | -80.82611 | TBD | 10% TA | yes | 33.5573 | 65.5841
29554 | City of Titusville | North IRL | A | IR1-5 | 0.35 | 0.47 | 0.085764 | 10.2746 | 1.5226 | 0.88119 | 0.13059 | 1210 | Fixed Single Family Units | TV-17 | Chain of Lakes Basin | 1400.3638 | City of Titusville | TBD | Coleman Basin TMDL Improvements | Managed aquatic plant system within a one acre pond. (BC-099) | Floating Islands/ Managed Aquatic Plant Systems (MAPS) | Completed | 2019 |  |  | A | 107 | $11,438 | $12,000 | County | County - $11,438 | N/A | Structural | 2016 | North Indian River Lagoon | 28.63027 | -80.82611 | TBD | 10% TA | yes | 92.0364 | 347.0752
29555 | City of Titusville | North IRL | A | IR1-5 | 0.35 | 0.47 | 0.056653 | 10.3025 | 1.5267 | 0.58367 | 0.086492 | 1200 | Residential, Medium Density-Two-five dwellingunits per acre | TV-17 | Chain of Lakes Basin | 1400.3638 | City of Titusville | TBD | Coleman Basin TMDL Improvements | Managed aquatic plant system within a one acre pond. (BC-099) | Floating Islands/ Managed Aquatic Plant Systems (MAPS) | Completed | 2019 |  |  | A | 107 | $11,438 | $12,000 | County | County - $11,438 | N/A | Structural | 2016 | North Indian River Lagoon | 28.63027 | -80.82611 | TBD | 10% TA | yes | 109.2337 | 229.2676
29556 | City of Titusville | North IRL | A | IR1-5 | 0.35 | 0.47 | 0.13374 | 10.3025 | 1.5267 | 1.3779 | 0.20418 | 1210 | Fixed Single Family Units | TV-17 | Chain of Lakes Basin | 1400.3638 | City of Titusville | TBD | Coleman Basin TMDL Improvements | Managed aquatic plant system within a one acre pond. (BC-099) | Floating Islands/ Managed Aquatic Plant Systems (MAPS) | Completed | 2019 |  |  | A | 107 | $11,438 | $12,000 | County | County - $11,438 | N/A | Structural | 2016 | North Indian River Lagoon | 28.63027 | -80.82611 | TBD | 10% TA | yes | 94.4066 | 541.2322
29557 | City of Titusville | North IRL | A | IR1-5 | 0.35 | 0.47 | 0.15959 | 10.3025 | 1.5267 | 1.6442 | 0.24365 | 1210 | Fixed Single Family Units | TV-17 | Chain of Lakes Basin | 1400.3638 | City of Titusville | TBD | Coleman Basin TMDL Improvements | Managed aquatic plant system within a one acre pond. (BC-099) | Floating Islands/ Managed Aquatic Plant Systems (MAPS) | Completed | 2019 |  |  | A | 107 | $11,438 | $12,000 | County | County - $11,438 | N/A | Structural | 2016 | North Indian River Lagoon | 28.63027 | -80.82611 | TBD | 10% TA | yes | 102.2623 | 645.8477
29558 | City of Titusville | North IRL | A | IR1-5 | 0.35 | 0.47 | 0.053755 | 10.3025 | 1.5267 | 0.55381 | 0.082067 | 1210 | Fixed Single Family Units | TV-17 | Chain of Lakes Basin | 1400.3638 | City of Titusville | TBD | Coleman Basin TMDL Improvements | Managed aquatic plant system within a one acre pond. (BC-099) | Floating Islands/ Managed Aquatic Plant Systems (MAPS) | Completed | 2019 |  |  | A | 107 | $11,438 | $12,000 | County | County - $11,438 | N/A | Structural | 2016 | North Indian River Lagoon | 28.63027 | -80.82611 | TBD | 10% TA | yes | 72.7799 | 217.5387
29559 | City of Titusville | North IRL | A | IR1-5 | 0.35 | 0.47 | 0.028634 | 10.3025 | 1.5267 | 0.295 | 0.043714 | 1210 | Fixed Single Family Units | TV-17 | Chain of Lakes Basin | 1400.3638 | City of Titusville | TBD | Coleman Basin TMDL Improvements | Managed aquatic plant system within a one acre pond. (BC-099) | Floating Islands/ Managed Aquatic Plant Systems (MAPS) | Completed | 2019 |  |  | A | 107 | $11,438 | $12,000 | County | County - $11,438 | N/A | Structural | 2016 | North Indian River Lagoon | 28.63027 | -80.82611 | TBD | 10% TA | yes | 49.0011 | 115.8757
29560 | City of Titusville | North IRL | A | IR1-5 | 0.35 | 0.47 | 0.1066 | 10.3025 | 1.5267 | 1.0983 | 0.16275 | 1210 | Fixed Single Family Units | TV-17 | Chain of Lakes Basin | 1400.3638 | City of Titusville | TBD | Coleman Basin TMDL Improvements | Managed aquatic plant system within a one acre pond. (BC-099) | Floating Islands/ Managed Aquatic Plant Systems (MAPS) | Completed | 2019 |  |  | A | 107 | $11,438 | $12,000 | County | County - $11,438 | N/A | Structural | 2016 | North Indian River Lagoon | 28.63027 | -80.82611 | TBD | 10% TA | yes | 84.2808 | 431.4008
29561 | City of Titusville | North IRL | A | IR1-5 | 0.35 | 0.47 | 0.078786 | 10.3025 | 1.5267 | 0.81169 | 0.12028 | 1210 | Fixed Single Family Units | TV-17 | Chain of Lakes Basin | 1400.3638 | City of Titusville | TBD | Coleman Basin TMDL Improvements | Managed aquatic plant system within a one acre pond. (BC-099) | Floating Islands/ Managed Aquatic Plant Systems (MAPS) | Completed | 2019 |  |  | A | 107 | $11,438 | $12,000 | County | County - $11,438 | N/A | Structural | 2016 | North Indian River Lagoon | 28.63027 | -80.82611 | TBD | 10% TA | yes | 71.5768 | 318.8372
29562 | Natural Lands | North IRL | A | IR1-5 | 0.35 | 0.47 | 0.61776 | 4.243 | 0.57396 | 2.6211 | 0.35457 | 4340 | Hardwood Conifer Mixed | TV-17 | Chain of Lakes Basin | 1400.3638 | City of Titusville | TBD | Coleman Basin TMDL Improvements | Managed aquatic plant system within a one acre pond. (BC-099) | Floating Islands/ Managed Aquatic Plant Systems (MAPS) | Completed | 2019 |  |  | A | 107 | $11,438 | $12,000 | County | County - $11,438 | N/A | Structural | 2016 | North Indian River Lagoon | 28.63027 | -80.82611 | TBD | 10% TA | yes | 200 | 2500
29563 | City of Titusville | North IRL | A | IR1-5 | 0.35 | 0.47 | 0.61776 | 8.51 | 1.1366 | 5.2572 | 0.70217 | 8110 | Airports | TV-17 | Chain of Lakes Basin | 1400.3638 | City of Titusville | TBD | Coleman Basin TMDL Improvements | Managed aquatic plant system within a one acre pond. (BC-099) | Floating Islands/ Managed Aquatic Plant Systems (MAPS) | Completed | 2019 |  |  | A | 107 | $11,438 | $12,000 | County | County - $11,438 | N/A | Structural | 2016 | North Indian River Lagoon | 28.63027 | -80.82611 | TBD | 10% TA | yes | 200 | 2500
29564 | City of Titusville | North IRL | A | IR1-5 | 0.35 | 0.47 | 0.037077 | 10.3386 | 1.532 | 0.38332 | 0.0568 | 1200 | Residential, Medium Density-Two-five dwellingunits per acre | TV-17 | Chain of Lakes Basin | 1400.3638 | City of Titusville | TBD | Coleman Basin TMDL Improvements | Managed aquatic plant system within a one acre pond. (BC-099) | Floating Islands/ Managed Aquatic Plant Systems (MAPS) | Completed | 2019 |  |  | A | 107 | $11,438 | $12,000 | County | County - $11,438 | N/A | Structural | 2016 | North Indian River Lagoon | 28.63027 | -80.82611 | TBD | 10% TA | yes | 67.8457 | 150.0445
29565 | City of Titusville | North IRL | A | IR1-5 | 0.35 | 0.47 | 0.0020876 | 10.3386 | 1.532 | 0.021583 | 0.0031981 | 1210 | Fixed Single Family Units | TV-17 | Chain of Lakes Basin | 1400.3638 | City of Titusville | TBD | Coleman Basin TMDL Improvements | Managed aquatic plant system within a one acre pond. (BC-099) | Floating Islands/ Managed Aquatic Plant Systems (MAPS) | Completed | 2019 |  |  | A | 107 | $11,438 | $12,000 | County | County - $11,438 | N/A | Structural | 2016 | North Indian River Lagoon | 28.63027 | -80.82611 | TBD | 10% TA | yes | 27.2252 | 8.4483
29566 | City of Titusville | North IRL | A | IR1-5 | 0.35 | 0.47 | 0.16409 | 10.3386 | 1.532 | 1.6964 | 0.25137 | 1210 | Fixed Single Family Units | TV-17 | Chain of Lakes Basin | 1400.3638 | City of Titusville | TBD | Coleman Basin TMDL Improvements | Managed aquatic plant system within a one acre pond. (BC-099) | Floating Islands/ Managed Aquatic Plant Systems (MAPS) | Completed | 2019 |  |  | A | 107 | $11,438 | $12,000 | County | County - $11,438 | N/A | Structural | 2016 | North Indian River Lagoon | 28.63027 | -80.82611 | TBD | 10% TA | yes | 105.4144 | 664.0377
29567 | City of Titusville | North IRL | A | IR1-5 | 0.35 | 0.47 | 0.083108 | 10.3386 | 1.532 | 0.85922 | 0.12732 | 1210 | Fixed Single Family Units | TV-17 | Chain of Lakes Basin | 1400.3638 | City of Titusville | TBD | Coleman Basin TMDL Improvements | Managed aquatic plant system within a one acre pond. (BC-099) | Floating Islands/ Managed Aquatic Plant Systems (MAPS) | Completed | 2019 |  |  | A | 107 | $11,438 | $12,000 | County | County - $11,438 | N/A | Structural | 2016 | North Indian River Lagoon | 28.63027 | -80.82611 | TBD | 10% TA | yes | 76.9747 | 336.3256
29568 | City of Titusville | North IRL | A | IR1-5 | 0.35 | 0.47 | 0.086915 | 10.3386 | 1.532 | 0.89857 | 0.13315 | 1210 | Fixed Single Family Units | TV-17 | Chain of Lakes Basin | 1400.3638 | City of Titusville | TBD | Coleman Basin TMDL Improvements | Managed aquatic plant system within a one acre pond. (BC-099) | Floating Islands/ Managed Aquatic Plant Systems (MAPS) | Completed | 2019 |  |  | A | 107 | $11,438 | $12,000 | County | County - $11,438 | N/A | Structural | 2016 | North Indian River Lagoon | 28.63027 | -80.82611 | TBD | 10% TA | yes | 77.5739 | 351.7306
29569 | City of Titusville | North IRL | A | IR1-5 | 0.35 | 0.47 | 0.013051 | 10.3386 | 1.532 | 0.13493 | 0.019993 | 1210 | Fixed Single Family Units | TV-17 | Chain of Lakes Basin | 1400.3638 | City of Titusville | TBD | Coleman Basin TMDL Improvements | Managed aquatic plant system within a one acre pond. (BC-099) | Floating Islands/ Managed Aquatic Plant Systems (MAPS) | Completed | 2019 |  |  | A | 107 | $11,438 | $12,000 | County | County - $11,438 | N/A | Structural | 2016 | North Indian River Lagoon | 28.63027 | -80.82611 | TBD | 10% TA | yes | 35.1985 | 52.8145
29570 | City of Titusville | North IRL | A | IR1-5 | 0.35 | 0.47 | 0.23144 | 10.3386 | 1.532 | 2.3927 | 0.35455 | 1210 | Fixed Single Family Units | TV-17 | Chain of Lakes Basin | 1400.3638 | City of Titusville | TBD | Coleman Basin TMDL Improvements | Managed aquatic plant system within a one acre pond. (BC-099) | Floating Islands/ Managed Aquatic Plant Systems (MAPS) | Completed | 2019 |  |  | A | 107 | $11,438 | $12,000 | County | County - $11,438 | N/A | Structural | 2016 | North Indian River Lagoon | 28.63027 | -80.82611 | TBD | 10% TA | yes | 118.3279 | 936.5988
29571 | City of Titusville | North IRL | A | IR1-5 | 0.35 | 0.47 | 0.01424 | 9.9422 | 1.4602 | 0.14157 | 0.020793 | 1210 | Fixed Single Family Units | TV-17 | Chain of Lakes Basin | 1400.3638 | City of Titusville | TBD | Coleman Basin TMDL Improvements | Managed aquatic plant system within a one acre pond. (BC-099) | Floating Islands/ Managed Aquatic Plant Systems (MAPS) | Completed | 2019 |  |  | A | 107 | $11,438 | $12,000 | County | County - $11,438 | N/A | Structural | 2016 | North Indian River Lagoon | 28.63027 | -80.82611 | TBD | 10% TA | yes | 43.2291 | 57.6253
29572 | City of Titusville | North IRL | A | IR1-5 | 0.35 | 0.47 | 0.0025211 | 7.8645 | 1.0839 | 0.019827 | 0.0027324 | 1100 | Residential, Low Density-Less than two dwelling units/acre | TV-17 | Chain of Lakes Basin | 1400.3638 | City of Titusville | TBD | Coleman Basin TMDL Improvements | Managed aquatic plant system within a one acre pond. (BC-099) | Floating Islands/ Managed Aquatic Plant Systems (MAPS) | Completed | 2019 |  |  | A | 107 | $11,438 | $12,000 | County | County - $11,438 | N/A | Structural | 2016 | North Indian River Lagoon | 28.63027 | -80.82611 | TBD | 10% TA | yes | 21.4465 | 10.2023
29573 | City of Titusville | North IRL | A | IR1-5 | 0.35 | 0.47 | 0.021154 | 7.8645 | 1.0839 | 0.16637 | 0.022928 | 1210 | Fixed Single Family Units | TV-17 | Chain of Lakes Basin | 1400.3638 | City of Titusville | TBD | Coleman Basin TMDL Improvements | Managed aquatic plant system within a one acre pond. (BC-099) | Floating Islands/ Managed Aquatic Plant Systems (MAPS) | Completed | 2019 |  |  | A | 107 | $11,438 | $12,000 | County | County - $11,438 | N/A | Structural | 2016 | North Indian River Lagoon | 28.63027 | -80.82611 | TBD | 10% TA | yes | 66.9544 | 85.6092
29574 | City of Titusville | North IRL | A | IR1-5 | 0.35 | 0.47 | 0.012448 | 9.8296 | 1.442 | 0.12236 | 0.017951 | 1100 | Residential, Low Density-Less than two dwelling units/acre | TV-17 | Chain of Lakes Basin | 1400.3638 | City of Titusville | TBD | Coleman Basin TMDL Improvements | Managed aquatic plant system within a one acre pond. (BC-099) | Floating Islands/ Managed Aquatic Plant Systems (MAPS) | Completed | 2019 |  |  | A | 107 | $11,438 | $12,000 | County | County - $11,438 | N/A | Structural | 2016 | North Indian River Lagoon | 28.63027 | -80.82611 | TBD | 10% TA | yes | 107.0207 | 50.3759
29575 | City of Titusville | North IRL | A | IR1-5 | 0.35 | 0.47 | 0.076844 | 9.8296 | 1.442 | 0.75535 | 0.11081 | 1200 | Residential, Medium Density-Two-five dwellingunits per acre | TV-17 | Chain of Lakes Basin | 1400.3638 | City of Titusville | TBD | Coleman Basin TMDL Improvements | Managed aquatic plant system within a one acre pond. (BC-099) | Floating Islands/ Managed Aquatic Plant Systems (MAPS) | Completed | 2019 |  |  | A | 107 | $11,438 | $12,000 | County | County - $11,438 | N/A | Structural | 2016 | North Indian River Lagoon | 28.63027 | -80.82611 | TBD | 10% TA | yes | 95.2641 | 310.9768
29576 | City of Titusville | North IRL | A | IR1-5 | 0.35 | 0.47 | 0.0051768 | 9.8296 | 1.442 | 0.050886 | 0.0074651 | 1210 | Fixed Single Family Units | TV-17 | Chain of Lakes Basin | 1400.3638 | City of Titusville | TBD | Coleman Basin TMDL Improvements | Managed aquatic plant system within a one acre pond. (BC-099) | Floating Islands/ Managed Aquatic Plant Systems (MAPS) | Completed | 2019 |  |  | A | 107 | $11,438 | $12,000 | County | County - $11,438 | N/A | Structural | 2016 | North Indian River Lagoon | 28.63027 | -80.82611 | TBD | 10% TA | yes | 91.358 | 20.9499
29577 | City of Titusville | North IRL | A | IR1-5 | 0.35 | 0.47 | 0.17503 | 9.8296 | 1.442 | 1.7205 | 0.2524 | 1210 | Fixed Single Family Units | TV-17 | Chain of Lakes Basin | 1400.3638 | City of Titusville | TBD | Coleman Basin TMDL Improvements | Managed aquatic plant system within a one acre pond. (BC-099) | Floating Islands/ Managed Aquatic Plant Systems (MAPS) | Completed | 2019 |  |  | A | 107 | $11,438 | $12,000 | County | County - $11,438 | N/A | Structural | 2016 | North Indian River Lagoon | 28.63027 | -80.82611 | TBD | 10% TA | yes | 124.8233 | 708.3239
29578 | City of Titusville | North IRL | A | IR1-5 | 0.35 | 0.47 | 0.24774 | 9.863 | 1.4487 | 2.4435 | 0.35891 | 1210 | Fixed Single Family Units | TV-17 | Chain of Lakes Basin | 1400.3638 | City of Titusville | TBD | Coleman Basin TMDL Improvements | Managed aquatic plant system within a one acre pond. (BC-099) | Floating Islands/ Managed Aquatic Plant Systems (MAPS) | Completed | 2019 |  |  | A | 107 | $11,438 | $12,000 | County | County - $11,438 | N/A | Structural | 2016 | North Indian River Lagoon | 28.63027 | -80.82611 | TBD | 10% TA | yes | 126.6995 | 1002.5834
29579 | City of Titusville | North IRL | A | IR1-5 | 0.35 | 0.47 | 0.15017 | 9.863 | 1.4487 | 1.4812 | 0.21756 | 1210 | Fixed Single Family Units | TV-17 | Chain of Lakes Basin | 1400.3638 | City of Titusville | TBD | Coleman Basin TMDL Improvements | Managed aquatic plant system within a one acre pond. (BC-099) | Floating Islands/ Managed Aquatic Plant Systems (MAPS) | Completed | 2019 |  |  | A | 107 | $11,438 | $12,000 | County | County - $11,438 | N/A | Structural | 2016 | North Indian River Lagoon | 28.63027 | -80.82611 | TBD | 10% TA | yes | 102.7443 | 607.7339
29580 | City of Titusville | North IRL | A | IR1-5 | 0.35 | 0.47 | 0.13796 | 9.863 | 1.4487 | 1.3607 | 0.19987 | 1210 | Fixed Single Family Units | TV-17 | Chain of Lakes Basin | 1400.3638 | City of Titusville | TBD | Coleman Basin TMDL Improvements | Managed aquatic plant system within a one acre pond. (BC-099) | Floating Islands/ Managed Aquatic Plant Systems (MAPS) | Completed | 2019 |  |  | A | 107 | $11,438 | $12,000 | County | County - $11,438 | N/A | Structural | 2016 | North Indian River Lagoon | 28.63027 | -80.82611 | TBD | 10% TA | yes | 97.7803 | 558.3196
29581 | City of Titusville | North IRL | A | IR1-5 | 0.35 | 0.47 | 0.081882 | 9.863 | 1.4487 | 0.8076 | 0.11862 | 1210 | Fixed Single Family Units | TV-17 | Chain of Lakes Basin | 1400.3638 | City of Titusville | TBD | Coleman Basin TMDL Improvements | Managed aquatic plant system within a one acre pond. (BC-099) | Floating Islands/ Managed Aquatic Plant Systems (MAPS) | Completed | 2019 |  |  | A | 107 | $11,438 | $12,000 | County | County - $11,438 | N/A | Structural | 2016 | North Indian River Lagoon | 28.63027 | -80.82611 | TBD | 10% TA | yes | 72.9565 | 331.3631
29582 | FDOT District 5 | North IRL | A | IR1-5 | 0.35 | 0.47 | 0.14653 | 8.917 | 1.1757 | 1.3066 | 0.17227 | 8140 | Roads and Highways | TV-17 | Chain of Lakes Basin | 1400.3638 | City of Titusville | TBD | Coleman Basin TMDL Improvements | Managed aquatic plant system within a one acre pond. (BC-099) | Floating Islands/ Managed Aquatic Plant Systems (MAPS) | Completed | 2019 |  |  | A | 107 | $11,438 | $12,000 | County | County - $11,438 | N/A | Structural | 2016 | North Indian River Lagoon | 28.63027 | -80.82611 | TBD | 10% TA | yes | 136.431 | 592.9818
29583 | City of Titusville | North IRL | A | IR1-5 | 0.35 | 0.47 | 0.61537 | 8.0545 | 1.0947 | 4.9565 | 0.67363 | 1100 | Residential, Low Density-Less than two dwelling units/acre | TV-17 | Chain of Lakes Basin | 1400.3638 | City of Titusville | TBD | Coleman Basin TMDL Improvements | Managed aquatic plant system within a one acre pond. (BC-099) | Floating Islands/ Managed Aquatic Plant Systems (MAPS) | Completed | 2019 |  |  | A | 107 | $11,438 | $12,000 | County | County - $11,438 | N/A | Structural | 2016 | North Indian River Lagoon | 28.63027 | -80.82611 | TBD | 10% TA | yes | 199.368 | 2490.3313
29584 | City of Titusville | North IRL | A | IR1-5 | 0.35 | 0.47 | 0.0023892 | 8.0545 | 1.0947 | 0.019244 | 0.0026154 | 1210 | Fixed Single Family Units | TV-17 | Chain of Lakes Basin | 1400.3638 | City of Titusville | TBD | Coleman Basin TMDL Improvements | Managed aquatic plant system within a one acre pond. (BC-099) | Floating Islands/ Managed Aquatic Plant Systems (MAPS) | Completed | 2019 |  |  | A | 107 | $11,438 | $12,000 | County | County - $11,438 | N/A | Structural | 2016 | North Indian River Lagoon | 28.63027 | -80.82611 | TBD | 10% TA | yes | 61.1897 | 9.6687
29585 | City of Titusville | North IRL | A | IR1-5 | 0.35 | 0.47 | 0.022766 | 7.8739 | 1.0925 | 0.17925 | 0.02487 | 1480 | Cemeteries | TV-17 | Chain of Lakes Basin | 1400.3638 | City of Titusville | TBD | Coleman Basin TMDL Improvements | Managed aquatic plant system within a one acre pond. (BC-099) | Floating Islands/ Managed Aquatic Plant Systems (MAPS) | Completed | 2019 |  |  | A | 107 | $11,438 | $12,000 | County | County - $11,438 | N/A | Structural | 2016 | North Indian River Lagoon | 28.63027 | -80.82611 | TBD | 10% TA | yes | 99.3453 | 92.129
29586 | City of Titusville | North IRL | A | IR1-5 | 0.35 | 0.47 | 0.063453 | 10.5771 | 1.8282 | 0.67115 | 0.11601 | 1100 | Residential, Low Density-Less than two dwelling units/acre | TV-17 | Chain of Lakes Basin | 1400.3638 | City of Titusville | TBD | Coleman Basin TMDL Improvements | Managed aquatic plant system within a one acre pond. (BC-099) | Floating Islands/ Managed Aquatic Plant Systems (MAPS) | Completed | 2019 |  |  | A | 107 | $11,438 | $12,000 | County | County - $11,438 | N/A | Structural | 2016 | North Indian River Lagoon | 28.63027 | -80.82611 | TBD | 10% TA | yes | 120.3759 | 256.787
29587 | City of Titusville | North IRL | A | IR1-5 | 0.35 | 0.47 | 0.17337 | 10.5771 | 1.8282 | 1.8337 | 0.31696 | 1210 | Fixed Single Family Units | TV-17 | Chain of Lakes Basin | 1400.3638 | City of Titusville | TBD | Coleman Basin TMDL Improvements | Managed aquatic plant system within a one acre pond. (BC-099) | Floating Islands/ Managed Aquatic Plant Systems (MAPS) | Completed | 2019 |  |  | A | 107 | $11,438 | $12,000 | County | County - $11,438 | N/A | Structural | 2016 | North Indian River Lagoon | 28.63027 | -80.82611 | TBD | 10% TA | yes | 114.6929 | 701.5998
29588 | City of Titusville | North IRL | A | IR1-5 | 0.35 | 0.47 | 0.043331 | 10.5771 | 1.8282 | 0.45832 | 0.07922 | 1210 | Fixed Single Family Units | TV-17 | Chain of Lakes Basin | 1400.3638 | City of Titusville | TBD | Coleman Basin TMDL Improvements | Managed aquatic plant system within a one acre pond. (BC-099) | Floating Islands/ Managed Aquatic Plant Systems (MAPS) | Completed | 2019 |  |  | A | 107 | $11,438 | $12,000 | County | County - $11,438 | N/A | Structural | 2016 | North Indian River Lagoon | 28.63027 | -80.82611 | TBD | 10% TA | yes | 54.5706 | 175.3554
29589 | City of Titusville | North IRL | A | IR1-5 | 0.35 | 0.47 | 0.23298 | 10.5771 | 1.8282 | 2.4643 | 0.42595 | 1300 | Residential, High Density | TV-17 | Chain of Lakes Basin | 1400.3638 | City of Titusville | TBD | Coleman Basin TMDL Improvements | Managed aquatic plant system within a one acre pond. (BC-099) | Floating Islands/ Managed Aquatic Plant Systems (MAPS) | Completed | 2019 |  |  | A | 107 | $11,438 | $12,000 | County | County - $11,438 | N/A | Structural | 2016 | North Indian River Lagoon | 28.63027 | -80.82611 | TBD | 10% TA | yes | 163.8031 | 942.856
29590 | City of Titusville | North IRL | A | IR1-5 | 0.35 | 0.47 | 0.61776 | 8.5065 | 1.1362 | 5.255 | 0.70189 | 8110 | Airports | TV-17 | Chain of Lakes Basin | 1400.3638 | City of Titusville | TBD | Coleman Basin TMDL Improvements | Managed aquatic plant system within a one acre pond. (BC-099) | Floating Islands/ Managed Aquatic Plant Systems (MAPS) | Completed | 2019 |  |  | A | 107 | $11,438 | $12,000 | County | County - $11,438 | N/A | Structural | 2016 | North Indian River Lagoon | 28.63027 | -80.82611 | TBD | 10% TA | yes | 200 | 2500
29591 | City of Titusville | North IRL | A | IR1-5 | 0.35 | 0.47 | 0.3617 | 10.2855 | 1.5242 | 3.7203 | 0.55131 | 1200 | Residential, Medium Density-Two-five dwellingunits per acre | TV-17 | Chain of Lakes Basin | 1400.3638 | City of Titusville | TBD | Coleman Basin TMDL Improvements | Managed aquatic plant system within a one acre pond. (BC-099) | Floating Islands/ Managed Aquatic Plant Systems (MAPS) | Completed | 2019 |  |  | A | 107 | $11,438 | $12,000 | County | County - $11,438 | N/A | Structural | 2016 | North Indian River Lagoon | 28.63027 | -80.82611 | TBD | 10% TA | yes | 223.8602 | 1463.755
29592 | City of Titusville | North IRL | A | IR1-5 | 0.35 | 0.47 | 0.11892 | 10.2855 | 1.5242 | 1.2232 | 0.18126 | 1210 | Fixed Single Family Units | TV-17 | Chain of Lakes Basin | 1400.3638 | City of Titusville | TBD | Coleman Basin TMDL Improvements | Managed aquatic plant system within a one acre pond. (BC-099) | Floating Islands/ Managed Aquatic Plant Systems (MAPS) | Completed | 2019 |  |  | A | 107 | $11,438 | $12,000 | County | County - $11,438 | N/A | Structural | 2016 | North Indian River Lagoon | 28.63027 | -80.82611 | TBD | 10% TA | yes | 105.7656 | 481.2572
29593 | City of Titusville | North IRL | A | IR1-5 | 0.35 | 0.47 | 0.12537 | 10.2855 | 1.5242 | 1.2895 | 0.19109 | 1210 | Fixed Single Family Units | TV-17 | Chain of Lakes Basin | 1400.3638 | City of Titusville | TBD | Coleman Basin TMDL Improvements | Managed aquatic plant system within a one acre pond. (BC-099) | Floating Islands/ Managed Aquatic Plant Systems (MAPS) | Completed | 2019 |  |  | A | 107 | $11,438 | $12,000 | County | County - $11,438 | N/A | Structural | 2016 | North Indian River Lagoon | 28.63027 | -80.82611 | TBD | 10% TA | yes | 91.7495 | 507.3591
29594 | City of Titusville | North IRL | A | IR1-5 | 0.35 | 0.47 | 0.011769 | 10.2855 | 1.5242 | 0.12105 | 0.017939 | 1210 | Fixed Single Family Units | TV-17 | Chain of Lakes Basin | 1400.3638 | City of Titusville | TBD | Coleman Basin TMDL Improvements | Managed aquatic plant system within a one acre pond. (BC-099) | Floating Islands/ Managed Aquatic Plant Systems (MAPS) | Completed | 2019 |  |  | A | 107 | $11,438 | $12,000 | County | County - $11,438 | N/A | Structural | 2016 | North Indian River Lagoon | 28.63027 | -80.82611 | TBD | 10% TA | yes | 28.902 | 47.6287
29595 | City of Titusville | North IRL | A | IR1-5 | 0.35 | 0.47 | 0.07613 | 8.2995 | 1.1316 | 0.63184 | 0.086151 | 8110 | Airports | TV-17 | Chain of Lakes Basin | 1400.3638 | City of Titusville | TBD | Coleman Basin TMDL Improvements | Managed aquatic plant system within a one acre pond. (BC-099) | Floating Islands/ Managed Aquatic Plant Systems (MAPS) | Completed | 2019 |  |  | A | 107 | $11,438 | $12,000 | County | County - $11,438 | N/A | Structural | 2016 | North Indian River Lagoon | 28.63027 | -80.82611 | TBD | 10% TA | yes | 70.5704 | 308.0881
29596 | City of Titusville | North IRL | A | IR1-5 | 0.35 | 0.47 | 0.17543 | 8.2995 | 1.1316 | 1.456 | 0.19853 | 1420 | Wholesale Sales and Services <Excluding warehouses associated with industrial use> | TV-17 | Chain of Lakes Basin | 1400.3638 | City of Titusville | TBD | Coleman Basin TMDL Improvements | Managed aquatic plant system within a one acre pond. (BC-099) | Floating Islands/ Managed Aquatic Plant Systems (MAPS) | Completed | 2019 |  |  | A | 107 | $11,438 | $12,000 | County | County - $11,438 | N/A | Structural | 2016 | North Indian River Lagoon | 28.63027 | -80.82611 | TBD | 10% TA | yes | 105.7392 | 709.9583
29597 | City of Titusville | North IRL | A | IR1-5 | 0.35 | 0.47 | 0.3662 | 8.2995 | 1.1316 | 3.0393 | 0.4144 | 1750 | Governmental | TV-17 | Chain of Lakes Basin | 1400.3638 | City of Titusville | TBD | Coleman Basin TMDL Improvements | Managed aquatic plant system within a one acre pond. (BC-099) | Floating Islands/ Managed Aquatic Plant Systems (MAPS) | Completed | 2019 |  |  | A | 107 | $11,438 | $12,000 | County | County - $11,438 | N/A | Structural | 2016 | North Indian River Lagoon | 28.63027 | -80.82611 | TBD | 10% TA | yes | 163.1657 | 1481.9536
29598 | FDOT District 5 | North IRL | A | IR1-5 | 0.35 | 0.47 | 0.0048488 | 11.2263 | 1.4802 | 0.054434 | 0.0071774 | 8140 | Roads and Highways | TV-17 | Chain of Lakes Basin | 1400.3638 | City of Titusville | TBD | Coleman Basin TMDL Improvements | Managed aquatic plant system within a one acre pond. (BC-099) | Floating Islands/ Managed Aquatic Plant Systems (MAPS) | Completed | 2019 |  |  | A | 107 | $11,438 | $12,000 | County | County - $11,438 | N/A | Structural | 2016 | North Indian River Lagoon | 28.63027 | -80.82611 | TBD | 10% TA | yes | 22.6406 | 19.6224
29599 | City of Titusville | North IRL | A | IR1-5 | 0.35 | 0.47 | 0.054713 | 4.4417 | 0.60965 | 0.24302 | 0.033356 | 1550 | Other Light Industrial | TV-17 | Chain of Lakes Basin | 1400.3638 | City of Titusville | TBD | Coleman Basin TMDL Improvements | Managed aquatic plant system within a one acre pond. (BC-099) | Floating Islands/ Managed Aquatic Plant Systems (MAPS) | Completed | 2019 |  |  | A | 107 | $11,438 | $12,000 | County | County - $11,438 | N/A | Structural | 2016 | North Indian River Lagoon | 28.63027 | -80.82611 | TBD | 10% TA | yes | 77.9387 | 221.4155
29600 | Natural Lands | North IRL | A | IR1-5 | 0.35 | 0.47 | 0.56305 | 4.4417 | 0.60965 | 2.5009 | 0.34326 | 4340 | Hardwood Conifer Mixed | TV-17 | Chain of Lakes Basin | 1400.3638 | City of Titusville | TBD | Coleman Basin TMDL Improvements | Managed aquatic plant system within a one acre pond. (BC-099) | Floating Islands/ Managed Aquatic Plant Systems (MAPS) | Completed | 2019 |  |  | A | 107 | $11,438 | $12,000 | County | County - $11,438 | N/A | Structural | 2016 | North Indian River Lagoon | 28.63027 | -80.82611 | TBD | 10% TA | yes | 188.6364 | 2278.5845
29601 | FDOT District 5 | North IRL | A | IR1-5 | 0.35 | 0.47 | 0.00037206 | 6.194 | 0.82202 | 0.0023045 | 0.00030584 | 8140 | Roads and Highways | TV-17 | Chain of Lakes Basin | 1400.3638 | City of Titusville | TBD | Coleman Basin TMDL Improvements | Managed aquatic plant system within a one acre pond. (BC-099) | Floating Islands/ Managed Aquatic Plant Systems (MAPS) | Completed | 2019 |  |  | A | 107 | $11,438 | $12,000 | County | County - $11,438 | N/A | Structural | 2016 | North Indian River Lagoon | 28.63027 | -80.82611 | TBD | 10% TA | yes | 6.2716 | 1.5057
29602 | City of Titusville | North IRL | A | IR1-5 | 0.35 | 0.47 | 0.61776 | 7.9459 | 1.0854 | 4.9087 | 0.6705 | 1750 | Governmental | TV-17 | Chain of Lakes Basin | 1400.3638 | City of Titusville | TBD | Coleman Basin TMDL Improvements | Managed aquatic plant system within a one acre pond. (BC-099) | Floating Islands/ Managed Aquatic Plant Systems (MAPS) | Completed | 2019 |  |  | A | 107 | $11,438 | $12,000 | County | County - $11,438 | N/A | Structural | 2016 | North Indian River Lagoon | 28.63027 | -80.82611 | TBD | 10% TA | yes | 200 | 2500
29603 | City of Titusville | North IRL | A | IR1-5 | 0.35 | 0.47 | 0.19961 | 10.2537 | 1.5196 | 2.0468 | 0.30333 | 1200 | Residential, Medium Density-Two-five dwellingunits per acre | TV-17 | Chain of Lakes Basin | 1400.3638 | City of Titusville | TBD | Coleman Basin TMDL Improvements | Managed aquatic plant system within a one acre pond. (BC-099) | Floating Islands/ Managed Aquatic Plant Systems (MAPS) | Completed | 2019 |  |  | A | 107 | $11,438 | $12,000 | County | County - $11,438 | N/A | Structural | 2016 | North Indian River Lagoon | 28.63027 | -80.82611 | TBD | 10% TA | yes | 132.4129 | 807.8013
29604 | City of Titusville | North IRL | A | IR1-5 | 0.35 | 0.47 | 0.085748 | 10.2537 | 1.5196 | 0.87924 | 0.1303 | 1210 | Fixed Single Family Units | TV-17 | Chain of Lakes Basin | 1400.3638 | City of Titusville | TBD | Coleman Basin TMDL Improvements | Managed aquatic plant system within a one acre pond. (BC-099) | Floating Islands/ Managed Aquatic Plant Systems (MAPS) | Completed | 2019 |  |  | A | 107 | $11,438 | $12,000 | County | County - $11,438 | N/A | Structural | 2016 | North Indian River Lagoon | 28.63027 | -80.82611 | TBD | 10% TA | yes | 79.9537 | 347.0104
29605 | City of Titusville | North IRL | A | IR1-5 | 0.35 | 0.47 | 0.017864 | 10.2537 | 1.5196 | 0.18317 | 0.027146 | 1210 | Fixed Single Family Units | TV-17 | Chain of Lakes Basin | 1400.3638 | City of Titusville | TBD | Coleman Basin TMDL Improvements | Managed aquatic plant system within a one acre pond. (BC-099) | Floating Islands/ Managed Aquatic Plant Systems (MAPS) | Completed | 2019 |  |  | A | 107 | $11,438 | $12,000 | County | County - $11,438 | N/A | Structural | 2016 | North Indian River Lagoon | 28.63027 | -80.82611 | TBD | 10% TA | yes | 35.0447 | 72.293
29606 | City of Titusville | North IRL | A | IR1-5 | 0.35 | 0.47 | 0.10046 | 10.2537 | 1.5196 | 1.0301 | 0.15266 | 1210 | Fixed Single Family Units | TV-17 | Chain of Lakes Basin | 1400.3638 | City of Titusville | TBD | Coleman Basin TMDL Improvements | Managed aquatic plant system within a one acre pond. (BC-099) | Floating Islands/ Managed Aquatic Plant Systems (MAPS) | Completed | 2019 |  |  | A | 107 | $11,438 | $12,000 | County | County - $11,438 | N/A | Structural | 2016 | North Indian River Lagoon | 28.63027 | -80.82611 | TBD | 10% TA | yes | 86.0265 | 406.5419
29607 | City of Titusville | North IRL | A | IR1-5 | 0.35 | 0.47 | 0.018902 | 10.2537 | 1.5196 | 0.19382 | 0.028724 | 1210 | Fixed Single Family Units | TV-17 | Chain of Lakes Basin | 1400.3638 | City of Titusville | TBD | Coleman Basin TMDL Improvements | Managed aquatic plant system within a one acre pond. (BC-099) | Floating Islands/ Managed Aquatic Plant Systems (MAPS) | Completed | 2019 |  |  | A | 107 | $11,438 | $12,000 | County | County - $11,438 | N/A | Structural | 2016 | North Indian River Lagoon | 28.63027 | -80.82611 | TBD | 10% TA | yes | 41.0189 | 76.4951
29608 | City of Titusville | North IRL | A | IR1-5 | 0.35 | 0.47 | 0.16149 | 10.2537 | 1.5196 | 1.6559 | 0.2454 | 1210 | Fixed Single Family Units | TV-17 | Chain of Lakes Basin | 1400.3638 | City of Titusville | TBD | Coleman Basin TMDL Improvements | Managed aquatic plant system within a one acre pond. (BC-099) | Floating Islands/ Managed Aquatic Plant Systems (MAPS) | Completed | 2019 |  |  | A | 107 | $11,438 | $12,000 | County | County - $11,438 | N/A | Structural | 2016 | North Indian River Lagoon | 28.63027 | -80.82611 | TBD | 10% TA | yes | 102.742 | 653.5434
29609 | City of Titusville | North IRL | A | IR1-5 | 0.35 | 0.47 | 0.033684 | 10.2537 | 1.5196 | 0.34539 | 0.051186 | 1210 | Fixed Single Family Units | TV-17 | Chain of Lakes Basin | 1400.3638 | City of Titusville | TBD | Coleman Basin TMDL Improvements | Managed aquatic plant system within a one acre pond. (BC-099) | Floating Islands/ Managed Aquatic Plant Systems (MAPS) | Completed | 2019 |  |  | A | 107 | $11,438 | $12,000 | County | County - $11,438 | N/A | Structural | 2016 | North Indian River Lagoon | 28.63027 | -80.82611 | TBD | 10% TA | yes | 58.6884 | 136.3149
29610 | City of Titusville | North IRL | A | IR1-5 | 0.35 | 0.47 | 0.33241 | 9.2121 | 1.5221 | 3.0622 | 0.50596 | 1520 | Timber Processing | TV-17 | Chain of Lakes Basin | 1400.3638 | City of Titusville | TBD | Coleman Basin TMDL Improvements | Managed aquatic plant system within a one acre pond. (BC-099) | Floating Islands/ Managed Aquatic Plant Systems (MAPS) | Completed | 2019 |  |  | A | 107 | $11,438 | $12,000 | County | County - $11,438 | N/A | Structural | 2016 | North Indian River Lagoon | 28.63027 | -80.82611 | TBD | 10% TA | yes | 153.6696 | 1345.2242
29611 | City of Titusville | North IRL | A | IR1-5 | 0.35 | 0.47 | 0.0032326 | 5.3029 | 0.70536 | 0.017142 | 0.0022801 | 1200 | Residential, Medium Density-Two-five dwellingunits per acre | TV-17 | Chain of Lakes Basin | 1400.3638 | City of Titusville | TBD | Coleman Basin TMDL Improvements | Managed aquatic plant system within a one acre pond. (BC-099) | Floating Islands/ Managed Aquatic Plant Systems (MAPS) | Completed | 2019 |  |  | A | 107 | $11,438 | $12,000 | County | County - $11,438 | N/A | Structural | 2016 | North Indian River Lagoon | 28.63027 | -80.82611 | TBD | 10% TA | yes | 20.3656 | 13.0818
29612 | Natural Lands | North IRL | A | IR1-5 | 0.35 | 0.47 | 0.61453 | 5.3029 | 0.70536 | 3.2588 | 0.43347 | 4340 | Hardwood Conifer Mixed | TV-17 | Chain of Lakes Basin | 1400.3638 | City of Titusville | TBD | Coleman Basin TMDL Improvements | Managed aquatic plant system within a one acre pond. (BC-099) | Floating Islands/ Managed Aquatic Plant Systems (MAPS) | Completed | 2019 |  |  | A | 107 | $11,438 | $12,000 | County | County - $11,438 | N/A | Structural | 2016 | North Indian River Lagoon | 28.63027 | -80.82611 | TBD | 10% TA | yes | 197.4306 | 2486.9182
29613 | City of Titusville | North IRL | A | IR1-5 | 0.35 | 0.47 | 0.19 | 10.2785 | 1.5232 | 1.9529 | 0.28941 | 1200 | Residential, Medium Density-Two-five dwellingunits per acre | TV-17 | Chain of Lakes Basin | 1400.3638 | City of Titusville | TBD | Coleman Basin TMDL Improvements | Managed aquatic plant system within a one acre pond. (BC-099) | Floating Islands/ Managed Aquatic Plant Systems (MAPS) | Completed | 2019 |  |  | A | 107 | $11,438 | $12,000 | County | County - $11,438 | N/A | Structural | 2016 | North Indian River Lagoon | 28.63027 | -80.82611 | TBD | 10% TA | yes | 130.3316 | 768.9105
29614 | City of Titusville | North IRL | A | IR1-5 | 0.35 | 0.47 | 4.3525e-07 | 10.2785 | 1.5232 | 4.4737e-06 | 6.6298e-07 | 1210 | Fixed Single Family Units | TV-17 | Chain of Lakes Basin | 1400.3638 | City of Titusville | TBD | Coleman Basin TMDL Improvements | Managed aquatic plant system within a one acre pond. (BC-099) | Floating Islands/ Managed Aquatic Plant Systems (MAPS) | Completed | 2019 |  |  | A | 107 | $11,438 | $12,000 | County | County - $11,438 | N/A | Structural | 2016 | North Indian River Lagoon | 28.63027 | -80.82611 | TBD | 10% TA | yes | 0.63208 | 0.0017614
29615 | City of Titusville | North IRL | A | IR1-5 | 0.35 | 0.47 | 7.6871e-05 | 10.2785 | 1.5232 | 0.00079012 | 0.00011709 | 1210 | Fixed Single Family Units | TV-17 | Chain of Lakes Basin | 1400.3638 | City of Titusville | TBD | Coleman Basin TMDL Improvements | Managed aquatic plant system within a one acre pond. (BC-099) | Floating Islands/ Managed Aquatic Plant Systems (MAPS) | Completed | 2019 |  |  | A | 107 | $11,438 | $12,000 | County | County - $11,438 | N/A | Structural | 2016 | North Indian River Lagoon | 28.63027 | -80.82611 | TBD | 10% TA | yes | 7.3118 | 0.31109
29616 | City of Titusville | North IRL | A | IR1-5 | 0.35 | 0.47 | 0.16517 | 10.2785 | 1.5232 | 1.6977 | 0.25158 | 1210 | Fixed Single Family Units | TV-17 | Chain of Lakes Basin | 1400.3638 | City of Titusville | TBD | Coleman Basin TMDL Improvements | Managed aquatic plant system within a one acre pond. (BC-099) | Floating Islands/ Managed Aquatic Plant Systems (MAPS) | Completed | 2019 |  |  | A | 107 | $11,438 | $12,000 | County | County - $11,438 | N/A | Structural | 2016 | North Indian River Lagoon | 28.63027 | -80.82611 | TBD | 10% TA | yes | 108.0196 | 668.4052
29617 | City of Titusville | North IRL | A | IR1-5 | 0.35 | 0.47 | 0.0046852 | 10.2785 | 1.5232 | 0.048157 | 0.0071366 | 1210 | Fixed Single Family Units | TV-17 | Chain of Lakes Basin | 1400.3638 | City of Titusville | TBD | Coleman Basin TMDL Improvements | Managed aquatic plant system within a one acre pond. (BC-099) | Floating Islands/ Managed Aquatic Plant Systems (MAPS) | Completed | 2019 |  |  | A | 107 | $11,438 | $12,000 | County | County - $11,438 | N/A | Structural | 2016 | North Indian River Lagoon | 28.63027 | -80.82611 | TBD | 10% TA | yes | 50.4572 | 18.9605
29618 | City of Titusville | North IRL | A | IR1-5 | 0.35 | 0.47 | 0.20753 | 10.2785 | 1.5232 | 2.1331 | 0.31612 | 1210 | Fixed Single Family Units | TV-17 | Chain of Lakes Basin | 1400.3638 | City of Titusville | TBD | Coleman Basin TMDL Improvements | Managed aquatic plant system within a one acre pond. (BC-099) | Floating Islands/ Managed Aquatic Plant Systems (MAPS) | Completed | 2019 |  |  | A | 107 | $11,438 | $12,000 | County | County - $11,438 | N/A | Structural | 2016 | North Indian River Lagoon | 28.63027 | -80.82611 | TBD | 10% TA | yes | 117.2814 | 839.8616
29619 | City of Titusville | North IRL | A | IR1-5 | 0.35 | 0.47 | 0.047966 | 10.2785 | 1.5232 | 0.49302 | 0.073062 | 1210 | Fixed Single Family Units | TV-17 | Chain of Lakes Basin | 1400.3638 | City of Titusville | TBD | Coleman Basin TMDL Improvements | Managed aquatic plant system within a one acre pond. (BC-099) | Floating Islands/ Managed Aquatic Plant Systems (MAPS) | Completed | 2019 |  |  | A | 107 | $11,438 | $12,000 | County | County - $11,438 | N/A | Structural | 2016 | North Indian River Lagoon | 28.63027 | -80.82611 | TBD | 10% TA | yes | 77.7237 | 194.1135
29620 | City of Titusville | North IRL | A | IR1-5 | 0.35 | 0.47 | 0.0023317 | 10.2785 | 1.5232 | 0.023966 | 0.0035516 | 1210 | Fixed Single Family Units | TV-17 | Chain of Lakes Basin | 1400.3638 | City of Titusville | TBD | Coleman Basin TMDL Improvements | Managed aquatic plant system within a one acre pond. (BC-099) | Floating Islands/ Managed Aquatic Plant Systems (MAPS) | Completed | 2019 |  |  | A | 107 | $11,438 | $12,000 | County | County - $11,438 | N/A | Structural | 2016 | North Indian River Lagoon | 28.63027 | -80.82611 | TBD | 10% TA | yes | 15.4122 | 9.4359
29621 | City of Titusville | North IRL | A | IR1-5 | 0.35 | 0.47 | 6.8503e-06 | 9.4459 | 1.5151 | 6.4707e-05 | 1.0379e-05 | 1200 | Residential, Medium Density-Two-five dwellingunits per acre | TV-17 | Chain of Lakes Basin | 1400.3638 | City of Titusville | TBD | Coleman Basin TMDL Improvements | Managed aquatic plant system within a one acre pond. (BC-099) | Floating Islands/ Managed Aquatic Plant Systems (MAPS) | Completed | 2019 |  |  | A | 107 | $11,438 | $12,000 | County | County - $11,438 | N/A | Structural | 2016 | North Indian River Lagoon | 28.63027 | -80.82611 | TBD | 10% TA | yes | 0.84241 | 0.027722
29622 | City of Titusville | North IRL | A | IR1-5 | 0.35 | 0.47 | 0.064397 | 9.4459 | 1.5151 | 0.60829 | 0.097569 | 1300 | Residential, High Density | TV-17 | Chain of Lakes Basin | 1400.3638 | City of Titusville | TBD | Coleman Basin TMDL Improvements | Managed aquatic plant system within a one acre pond. (BC-099) | Floating Islands/ Managed Aquatic Plant Systems (MAPS) | Completed | 2019 |  |  | A | 107 | $11,438 | $12,000 | County | County - $11,438 | N/A | Structural | 2016 | North Indian River Lagoon | 28.63027 | -80.82611 | TBD | 10% TA | yes | 111.7594 | 260.604
29623 | City of Titusville | North IRL | A | IR1-5 | 0.35 | 0.47 | 0.18222 | 9.4459 | 1.5151 | 1.7212 | 0.27608 | 1480 | Cemeteries | TV-17 | Chain of Lakes Basin | 1400.3638 | City of Titusville | TBD | Coleman Basin TMDL Improvements | Managed aquatic plant system within a one acre pond. (BC-099) | Floating Islands/ Managed Aquatic Plant Systems (MAPS) | Completed | 2019 |  |  | A | 107 | $11,438 | $12,000 | County | County - $11,438 | N/A | Structural | 2016 | North Indian River Lagoon | 28.63027 | -80.82611 | TBD | 10% TA | yes | 143.2769 | 737.4039
29624 | City of Titusville | North IRL | A | IR1-5 | 0.35 | 0.47 | 0.031957 | 9.4459 | 1.5151 | 0.30187 | 0.04842 | 1330 | Residential, High density; Multiple Dwelling Units, Low Rise <Two stories or less> | TV-17 | Chain of Lakes Basin | 1400.3638 | City of Titusville | TBD | Coleman Basin TMDL Improvements | Managed aquatic plant system within a one acre pond. (BC-099) | Floating Islands/ Managed Aquatic Plant Systems (MAPS) | Completed | 2019 |  |  | A | 107 | $11,438 | $12,000 | County | County - $11,438 | N/A | Structural | 2016 | North Indian River Lagoon | 28.63027 | -80.82611 | TBD | 10% TA | yes | 51.3094 | 129.3269
29625 | City of Titusville | North IRL | A | IR1-5 | 0.35 | 0.47 | 0.01001 | 9.4459 | 1.5151 | 0.094551 | 0.015166 | 1330 | Residential, High density; Multiple Dwelling Units, Low Rise <Two stories or less> | TV-17 | Chain of Lakes Basin | 1400.3638 | City of Titusville | TBD | Coleman Basin TMDL Improvements | Managed aquatic plant system within a one acre pond. (BC-099) | Floating Islands/ Managed Aquatic Plant Systems (MAPS) | Completed | 2019 |  |  | A | 107 | $11,438 | $12,000 | County | County - $11,438 | N/A | Structural | 2016 | North Indian River Lagoon | 28.63027 | -80.82611 | TBD | 10% TA | yes | 36.623 | 40.5077
29626 | City of Titusville | North IRL | A | IR1-5 | 0.35 | 0.47 | 0.61776 | 7.9597 | 1.0866 | 4.9172 | 0.67125 | 1750 | Governmental | TV-17 | Chain of Lakes Basin | 1400.3638 | City of Titusville | TBD | Coleman Basin TMDL Improvements | Managed aquatic plant system within a one acre pond. (BC-099) | Floating Islands/ Managed Aquatic Plant Systems (MAPS) | Completed | 2019 |  |  | A | 107 | $11,438 | $12,000 | County | County - $11,438 | N/A | Structural | 2016 | North Indian River Lagoon | 28.63027 | -80.82611 | TBD | 10% TA | yes | 200 | 2500
29627 | City of Titusville | North IRL | A | IR1-5 | 0.35 | 0.47 | 0.0027237 | 9.9312 | 1.5812 | 0.027049 | 0.0043066 | 1300 | Residential, High Density | TV-17 | Chain of Lakes Basin | 1400.3638 | City of Titusville | TBD | Coleman Basin TMDL Improvements | Managed aquatic plant system within a one acre pond. (BC-099) | Floating Islands/ Managed Aquatic Plant Systems (MAPS) | Completed | 2019 |  |  | A | 107 | $11,438 | $12,000 | County | County - $11,438 | N/A | Structural | 2016 | North Indian River Lagoon | 28.63027 | -80.82611 | TBD | 10% TA | yes | 48.5032 | 11.0222
29628 | City of Titusville | North IRL | A | IR1-5 | 0.35 | 0.47 | 0.13 | 9.9312 | 1.5812 | 1.2911 | 0.20555 | 1720 | Religious | TV-17 | Chain of Lakes Basin | 1400.3638 | City of Titusville | TBD | Coleman Basin TMDL Improvements | Managed aquatic plant system within a one acre pond. (BC-099) | Floating Islands/ Managed Aquatic Plant Systems (MAPS) | Completed | 2019 |  |  | A | 107 | $11,438 | $12,000 | County | County - $11,438 | N/A | Structural | 2016 | North Indian River Lagoon | 28.63027 | -80.82611 | TBD | 10% TA | yes | 91.7748 | 526.0889
29629 | City of Titusville | North IRL | A | IR1-5 | 0.35 | 0.47 | 3.7242e-05 | 4.1413 | 0.56239 | 0.00015423 | 2.0944e-05 | 1180 | Residential, Rural < or = 0.5 dwelling units/acre | TV-17 | Chain of Lakes Basin | 1400.3638 | City of Titusville | TBD | Coleman Basin TMDL Improvements | Managed aquatic plant system within a one acre pond. (BC-099) | Floating Islands/ Managed Aquatic Plant Systems (MAPS) | Completed | 2019 |  |  | A | 107 | $11,438 | $12,000 | County | County - $11,438 | N/A | Structural | 2016 | North Indian River Lagoon | 28.63027 | -80.82611 | TBD | 10% TA | yes | 3.2175 | 0.15071
29630 | Natural Lands | North IRL | A | IR1-5 | 0.35 | 0.47 | 0.0080345 | 4.1413 | 0.56239 | 0.033274 | 0.0045185 | 4340 | Hardwood Conifer Mixed | TV-17 | Chain of Lakes Basin | 1400.3638 | City of Titusville | TBD | Coleman Basin TMDL Improvements | Managed aquatic plant system within a one acre pond. (BC-099) | Floating Islands/ Managed Aquatic Plant Systems (MAPS) | Completed | 2019 |  |  | A | 107 | $11,438 | $12,000 | County | County - $11,438 | N/A | Structural | 2016 | North Indian River Lagoon | 28.63027 | -80.82611 | TBD | 10% TA | yes | 36.1827 | 32.5146
29631 | City of Titusville | North IRL | A | IR1-5 | 0.35 | 0.47 | 0.2883 | 9.8715 | 1.45 | 2.846 | 0.41803 | 1200 | Residential, Medium Density-Two-five dwellingunits per acre | TV-17 | Chain of Lakes Basin | 1400.3638 | City of Titusville | TBD | Coleman Basin TMDL Improvements | Managed aquatic plant system within a one acre pond. (BC-099) | Floating Islands/ Managed Aquatic Plant Systems (MAPS) | Completed | 2019 |  |  | A | 107 | $11,438 | $12,000 | County | County - $11,438 | N/A | Structural | 2016 | North Indian River Lagoon | 28.63027 | -80.82611 | TBD | 10% TA | yes | 193.3382 | 1166.7196
29632 | City of Titusville | North IRL | A | IR1-5 | 0.35 | 0.47 | 0.0038223 | 9.8715 | 1.45 | 0.037732 | 0.0055422 | 1210 | Fixed Single Family Units | TV-17 | Chain of Lakes Basin | 1400.3638 | City of Titusville | TBD | Coleman Basin TMDL Improvements | Managed aquatic plant system within a one acre pond. (BC-099) | Floating Islands/ Managed Aquatic Plant Systems (MAPS) | Completed | 2019 |  |  | A | 107 | $11,438 | $12,000 | County | County - $11,438 | N/A | Structural | 2016 | North Indian River Lagoon | 28.63027 | -80.82611 | TBD | 10% TA | yes | 35.5729 | 15.4685
29633 | City of Titusville | North IRL | A | IR1-5 | 0.35 | 0.47 | 0.01009 | 9.8715 | 1.45 | 0.099605 | 0.01463 | 1210 | Fixed Single Family Units | TV-17 | Chain of Lakes Basin | 1400.3638 | City of Titusville | TBD | Coleman Basin TMDL Improvements | Managed aquatic plant system within a one acre pond. (BC-099) | Floating Islands/ Managed Aquatic Plant Systems (MAPS) | Completed | 2019 |  |  | A | 107 | $11,438 | $12,000 | County | County - $11,438 | N/A | Structural | 2016 | North Indian River Lagoon | 28.63027 | -80.82611 | TBD | 10% TA | yes | 52.0828 | 40.8336
29634 | City of Titusville | North IRL | A | IR1-5 | 0.35 | 0.47 | 0.0050904 | 9.8715 | 1.45 | 0.05025 | 0.0073808 | 1210 | Fixed Single Family Units | TV-17 | Chain of Lakes Basin | 1400.3638 | City of Titusville | TBD | Coleman Basin TMDL Improvements | Managed aquatic plant system within a one acre pond. (BC-099) | Floating Islands/ Managed Aquatic Plant Systems (MAPS) | Completed | 2019 |  |  | A | 107 | $11,438 | $12,000 | County | County - $11,438 | N/A | Structural | 2016 | North Indian River Lagoon | 28.63027 | -80.82611 | TBD | 10% TA | yes | 22.2664 | 20.6001
29635 | City of Titusville | North IRL | A | IR1-5 | 0.35 | 0.47 | 0.10073 | 9.8715 | 1.45 | 0.99431 | 0.14605 | 1210 | Fixed Single Family Units | TV-17 | Chain of Lakes Basin | 1400.3638 | City of Titusville | TBD | Coleman Basin TMDL Improvements | Managed aquatic plant system within a one acre pond. (BC-099) | Floating Islands/ Managed Aquatic Plant Systems (MAPS) | Completed | 2019 |  |  | A | 107 | $11,438 | $12,000 | County | County - $11,438 | N/A | Structural | 2016 | North Indian River Lagoon | 28.63027 | -80.82611 | TBD | 10% TA | yes | 86.1808 | 407.6216
29636 | City of Titusville | North IRL | A | IR1-5 | 0.35 | 0.47 | 0.16818 | 9.8715 | 1.45 | 1.6601 | 0.24385 | 1210 | Fixed Single Family Units | TV-17 | Chain of Lakes Basin | 1400.3638 | City of Titusville | TBD | Coleman Basin TMDL Improvements | Managed aquatic plant system within a one acre pond. (BC-099) | Floating Islands/ Managed Aquatic Plant Systems (MAPS) | Completed | 2019 |  |  | A | 107 | $11,438 | $12,000 | County | County - $11,438 | N/A | Structural | 2016 | North Indian River Lagoon | 28.63027 | -80.82611 | TBD | 10% TA | yes | 105.0736 | 680.5845
29637 | City of Titusville | North IRL | A | IR1-5 | 0.35 | 0.47 | 0.0095056 | 9.8715 | 1.45 | 0.093835 | 0.013783 | 1210 | Fixed Single Family Units | TV-17 | Chain of Lakes Basin | 1400.3638 | City of Titusville | TBD | Coleman Basin TMDL Improvements | Managed aquatic plant system within a one acre pond. (BC-099) | Floating Islands/ Managed Aquatic Plant Systems (MAPS) | Completed | 2019 |  |  | A | 107 | $11,438 | $12,000 | County | County - $11,438 | N/A | Structural | 2016 | North Indian River Lagoon | 28.63027 | -80.82611 | TBD | 10% TA | yes | 26.8687 | 38.4679
29638 | City of Titusville | North IRL | A | IR1-5 | 0.35 | 0.47 | 0.032051 | 9.8715 | 1.45 | 0.31639 | 0.046472 | 1210 | Fixed Single Family Units | TV-17 | Chain of Lakes Basin | 1400.3638 | City of Titusville | TBD | Coleman Basin TMDL Improvements | Managed aquatic plant system within a one acre pond. (BC-099) | Floating Islands/ Managed Aquatic Plant Systems (MAPS) | Completed | 2019 |  |  | A | 107 | $11,438 | $12,000 | County | County - $11,438 | N/A | Structural | 2016 | North Indian River Lagoon | 28.63027 | -80.82611 | TBD | 10% TA | yes | 64.5909 | 129.7042
29639 | City of Titusville | North IRL | A | IR1-5 | 0.35 | 0.47 | 0.32813 | 10.2522 | 1.5194 | 3.3641 | 0.49855 | 1200 | Residential, Medium Density-Two-five dwellingunits per acre | TV-17 | Chain of Lakes Basin | 1400.3638 | City of Titusville | TBD | Coleman Basin TMDL Improvements | Managed aquatic plant system within a one acre pond. (BC-099) | Floating Islands/ Managed Aquatic Plant Systems (MAPS) | Completed | 2019 |  |  | A | 107 | $11,438 | $12,000 | County | County - $11,438 | N/A | Structural | 2016 | North Indian River Lagoon | 28.63027 | -80.82611 | TBD | 10% TA | yes | 261.975 | 1327.9085
29640 | City of Titusville | North IRL | A | IR1-5 | 0.35 | 0.47 | 0.014012 | 10.2522 | 1.5194 | 0.14365 | 0.021289 | 1210 | Fixed Single Family Units | TV-17 | Chain of Lakes Basin | 1400.3638 | City of Titusville | TBD | Coleman Basin TMDL Improvements | Managed aquatic plant system within a one acre pond. (BC-099) | Floating Islands/ Managed Aquatic Plant Systems (MAPS) | Completed | 2019 |  |  | A | 107 | $11,438 | $12,000 | County | County - $11,438 | N/A | Structural | 2016 | North Indian River Lagoon | 28.63027 | -80.82611 | TBD | 10% TA | yes | 31.8784 | 56.7041
29641 | City of Titusville | North IRL | A | IR1-5 | 0.35 | 0.47 | 0.045506 | 10.2522 | 1.5194 | 0.46653 | 0.069139 | 1210 | Fixed Single Family Units | TV-17 | Chain of Lakes Basin | 1400.3638 | City of Titusville | TBD | Coleman Basin TMDL Improvements | Managed aquatic plant system within a one acre pond. (BC-099) | Floating Islands/ Managed Aquatic Plant Systems (MAPS) | Completed | 2019 |  |  | A | 107 | $11,438 | $12,000 | County | County - $11,438 | N/A | Structural | 2016 | North Indian River Lagoon | 28.63027 | -80.82611 | TBD | 10% TA | yes | 70.0953 | 184.1548
29642 | City of Titusville | North IRL | A | IR1-5 | 0.35 | 0.47 | 0.21577 | 10.2522 | 1.5194 | 2.2121 | 0.32783 | 1210 | Fixed Single Family Units | TV-17 | Chain of Lakes Basin | 1400.3638 | City of Titusville | TBD | Coleman Basin TMDL Improvements | Managed aquatic plant system within a one acre pond. (BC-099) | Floating Islands/ Managed Aquatic Plant Systems (MAPS) | Completed | 2019 |  |  | A | 107 | $11,438 | $12,000 | County | County - $11,438 | N/A | Structural | 2016 | North Indian River Lagoon | 28.63027 | -80.82611 | TBD | 10% TA | yes | 116.4578 | 873.1899
29643 | City of Titusville | North IRL | A | IR1-5 | 0.35 | 0.47 | 0.014343 | 10.2522 | 1.5194 | 0.14704 | 0.021792 | 1210 | Fixed Single Family Units | TV-17 | Chain of Lakes Basin | 1400.3638 | City of Titusville | TBD | Coleman Basin TMDL Improvements | Managed aquatic plant system within a one acre pond. (BC-099) | Floating Islands/ Managed Aquatic Plant Systems (MAPS) | Completed | 2019 |  |  | A | 107 | $11,438 | $12,000 | County | County - $11,438 | N/A | Structural | 2016 | North Indian River Lagoon | 28.63027 | -80.82611 | TBD | 10% TA | yes | 64.7021 | 58.0427
29644 | City of Titusville | North IRL | A | IR1-5 | 0.35 | 0.47 | 0.61776 | 8.5158 | 1.1374 | 5.2608 | 0.70266 | 8110 | Airports | TV-17 | Chain of Lakes Basin | 1400.3638 | City of Titusville | TBD | Coleman Basin TMDL Improvements | Managed aquatic plant system within a one acre pond. (BC-099) | Floating Islands/ Managed Aquatic Plant Systems (MAPS) | Completed | 2019 |  |  | A | 107 | $11,438 | $12,000 | County | County - $11,438 | N/A | Structural | 2016 | North Indian River Lagoon | 28.63027 | -80.82611 | TBD | 10% TA | yes | 200 | 2500
29645 | FDOT District 5 | North IRL | A | IR1-5 | 0.35 | 0.47 | 0.12977 | 8.3536 | 1.0602 | 1.084 | 0.13757 | 8140 | Roads and Highways | TV-17 | Chain of Lakes Basin | 1400.3638 | City of Titusville | TBD | Coleman Basin TMDL Improvements | Managed aquatic plant system within a one acre pond. (BC-099) | Floating Islands/ Managed Aquatic Plant Systems (MAPS) | Completed | 2019 |  |  | A | 107 | $11,438 | $12,000 | County | County - $11,438 | N/A | Structural | 2016 | North Indian River Lagoon | 28.63027 | -80.82611 | TBD | 10% TA | yes | 120.2788 | 525.1454
29646 | City of Titusville | North IRL | A | IR1-5 | 0.35 | 0.47 | 0.61776 | 12.3544 | 1.6317 | 7.6321 | 1.008 | 1420 | Wholesale Sales and Services <Excluding warehouses associated with industrial use> | TV-17 | Chain of Lakes Basin | 1400.3638 | City of Titusville | TBD | Coleman Basin TMDL Improvements | Managed aquatic plant system within a one acre pond. (BC-099) | Floating Islands/ Managed Aquatic Plant Systems (MAPS) | Completed | 2019 |  |  | A | 107 | $11,438 | $12,000 | County | County - $11,438 | N/A | Structural | 2016 | North Indian River Lagoon | 28.63027 | -80.82611 | TBD | 10% TA | yes | 200 | 2500
29647 | City of Titusville | North IRL | A | IR1-5 | 0.35 | 0.47 | 0.27641 | 9.9471 | 1.4609 | 2.7495 | 0.40382 | 1200 | Residential, Medium Density-Two-five dwellingunits per acre | TV-17 | Chain of Lakes Basin | 1400.3638 | City of Titusville | TBD | Coleman Basin TMDL Improvements | Managed aquatic plant system within a one acre pond. (BC-099) | Floating Islands/ Managed Aquatic Plant Systems (MAPS) | Completed | 2019 |  |  | A | 107 | $11,438 | $12,000 | County | County - $11,438 | N/A | Structural | 2016 | North Indian River Lagoon | 28.63027 | -80.82611 | TBD | 10% TA | yes | 193.1047 | 1118.595
29648 | City of Titusville | North IRL | A | IR1-5 | 0.35 | 0.47 | 0.1612 | 9.9471 | 1.4609 | 1.6034 | 0.2355 | 1210 | Fixed Single Family Units | TV-17 | Chain of Lakes Basin | 1400.3638 | City of Titusville | TBD | Coleman Basin TMDL Improvements | Managed aquatic plant system within a one acre pond. (BC-099) | Floating Islands/ Managed Aquatic Plant Systems (MAPS) | Completed | 2019 |  |  | A | 107 | $11,438 | $12,000 | County | County - $11,438 | N/A | Structural | 2016 | North Indian River Lagoon | 28.63027 | -80.82611 | TBD | 10% TA | yes | 103.5741 | 652.3416
29649 | City of Titusville | North IRL | A | IR1-5 | 0.35 | 0.47 | 0.030141 | 9.9471 | 1.4609 | 0.29982 | 0.044035 | 1210 | Fixed Single Family Units | TV-17 | Chain of Lakes Basin | 1400.3638 | City of Titusville | TBD | Coleman Basin TMDL Improvements | Managed aquatic plant system within a one acre pond. (BC-099) | Floating Islands/ Managed Aquatic Plant Systems (MAPS) | Completed | 2019 |  |  | A | 107 | $11,438 | $12,000 | County | County - $11,438 | N/A | Structural | 2016 | North Indian River Lagoon | 28.63027 | -80.82611 | TBD | 10% TA | yes | 52.6907 | 121.9775
29650 | City of Titusville | North IRL | A | IR1-5 | 0.35 | 0.47 | 0.11085 | 9.9471 | 1.4609 | 1.1026 | 0.16194 | 1210 | Fixed Single Family Units | TV-17 | Chain of Lakes Basin | 1400.3638 | City of Titusville | TBD | Coleman Basin TMDL Improvements | Managed aquatic plant system within a one acre pond. (BC-099) | Floating Islands/ Managed Aquatic Plant Systems (MAPS) | Completed | 2019 |  |  | A | 107 | $11,438 | $12,000 | County | County - $11,438 | N/A | Structural | 2016 | North Indian River Lagoon | 28.63027 | -80.82611 | TBD | 10% TA | yes | 87.7373 | 448.5743
29651 | City of Titusville | North IRL | A | IR1-5 | 0.35 | 0.47 | 0.039169 | 9.9471 | 1.4609 | 0.38962 | 0.057224 | 1210 | Fixed Single Family Units | TV-17 | Chain of Lakes Basin | 1400.3638 | City of Titusville | TBD | Coleman Basin TMDL Improvements | Managed aquatic plant system within a one acre pond. (BC-099) | Floating Islands/ Managed Aquatic Plant Systems (MAPS) | Completed | 2019 |  |  | A | 107 | $11,438 | $12,000 | County | County - $11,438 | N/A | Structural | 2016 | North Indian River Lagoon | 28.63027 | -80.82611 | TBD | 10% TA | yes | 50.84 | 158.5116
29652 | City of Titusville | North IRL | A | IR1-5 | 0.35 | 0.47 | 0.18639 | 9.9396 | 1.4598 | 1.8526 | 0.27209 | 1200 | Residential, Medium Density-Two-five dwellingunits per acre | TV-17 | Chain of Lakes Basin | 1400.3638 | City of Titusville | TBD | Coleman Basin TMDL Improvements | Managed aquatic plant system within a one acre pond. (BC-099) | Floating Islands/ Managed Aquatic Plant Systems (MAPS) | Completed | 2019 |  |  | A | 107 | $11,438 | $12,000 | County | County - $11,438 | N/A | Structural | 2016 | North Indian River Lagoon | 28.63027 | -80.82611 | TBD | 10% TA | yes | 213.2781 | 754.2898
29653 | City of Titusville | North IRL | A | IR1-5 | 0.35 | 0.47 | 0.13789 | 9.9396 | 1.4598 | 1.3705 | 0.20129 | 1210 | Fixed Single Family Units | TV-17 | Chain of Lakes Basin | 1400.3638 | City of Titusville | TBD | Coleman Basin TMDL Improvements | Managed aquatic plant system within a one acre pond. (BC-099) | Floating Islands/ Managed Aquatic Plant Systems (MAPS) | Completed | 2019 |  |  | A | 107 | $11,438 | $12,000 | County | County - $11,438 | N/A | Structural | 2016 | North Indian River Lagoon | 28.63027 | -80.82611 | TBD | 10% TA | yes | 100.2989 | 558.0014
29654 | City of Titusville | North IRL | A | IR1-5 | 0.35 | 0.47 | 0.18941 | 9.9396 | 1.4598 | 1.8827 | 0.27651 | 1210 | Fixed Single Family Units | TV-17 | Chain of Lakes Basin | 1400.3638 | City of Titusville | TBD | Coleman Basin TMDL Improvements | Managed aquatic plant system within a one acre pond. (BC-099) | Floating Islands/ Managed Aquatic Plant Systems (MAPS) | Completed | 2019 |  |  | A | 107 | $11,438 | $12,000 | County | County - $11,438 | N/A | Structural | 2016 | North Indian River Lagoon | 28.63027 | -80.82611 | TBD | 10% TA | yes | 112.7392 | 766.5337
29655 | City of Titusville | North IRL | A | IR1-5 | 0.35 | 0.47 | 0.086422 | 9.9396 | 1.4598 | 0.859 | 0.12616 | 1210 | Fixed Single Family Units | TV-17 | Chain of Lakes Basin | 1400.3638 | City of Titusville | TBD | Coleman Basin TMDL Improvements | Managed aquatic plant system within a one acre pond. (BC-099) | Floating Islands/ Managed Aquatic Plant Systems (MAPS) | Completed | 2019 |  |  | A | 107 | $11,438 | $12,000 | County | County - $11,438 | N/A | Structural | 2016 | North Indian River Lagoon | 28.63027 | -80.82611 | TBD | 10% TA | yes | 87.851 | 349.7371
29656 | City of Titusville | North IRL | A | IR1-5 | 0.35 | 0.47 | 0.017653 | 9.9396 | 1.4598 | 0.17546 | 0.02577 | 1210 | Fixed Single Family Units | TV-17 | Chain of Lakes Basin | 1400.3638 | City of Titusville | TBD | Coleman Basin TMDL Improvements | Managed aquatic plant system within a one acre pond. (BC-099) | Floating Islands/ Managed Aquatic Plant Systems (MAPS) | Completed | 2019 |  |  | A | 107 | $11,438 | $12,000 | County | County - $11,438 | N/A | Structural | 2016 | North Indian River Lagoon | 28.63027 | -80.82611 | TBD | 10% TA | yes | 34.1479 | 71.438
29657 | City of Titusville | North IRL | A | IR1-5 | 0.35 | 0.47 | 0.20431 | 7.5679 | 1.09 | 1.5462 | 0.2227 | 1550 | Other Light Industrial | TV-17 | Chain of Lakes Basin | 1400.3638 | City of Titusville | TBD | Coleman Basin TMDL Improvements | Managed aquatic plant system within a one acre pond. (BC-099) | Floating Islands/ Managed Aquatic Plant Systems (MAPS) | Completed | 2019 |  |  | A | 107 | $11,438 | $12,000 | County | County - $11,438 | N/A | Structural | 2016 | North Indian River Lagoon | 28.63027 | -80.82611 | TBD | 10% TA | yes | 187.932 | 826.8183
29658 | Natural Lands | North IRL | A | IR1-5 | 0.35 | 0.47 | 0.10019 | 7.5679 | 1.09 | 0.7582 | 0.1092 | 4340 | Hardwood Conifer Mixed | TV-17 | Chain of Lakes Basin | 1400.3638 | City of Titusville | TBD | Coleman Basin TMDL Improvements | Managed aquatic plant system within a one acre pond. (BC-099) | Floating Islands/ Managed Aquatic Plant Systems (MAPS) | Completed | 2019 |  |  | A | 107 | $11,438 | $12,000 | County | County - $11,438 | N/A | Structural | 2016 | North Indian River Lagoon | 28.63027 | -80.82611 | TBD | 10% TA | yes | 91.1001 | 405.441
29659 | City of Titusville | North IRL | A | IR1-5 | 0.35 | 0.47 | 0.31327 | 7.5679 | 1.09 | 2.3708 | 0.34146 | 1520 | Timber Processing | TV-17 | Chain of Lakes Basin | 1400.3638 | City of Titusville | TBD | Coleman Basin TMDL Improvements | Managed aquatic plant system within a one acre pond. (BC-099) | Floating Islands/ Managed Aquatic Plant Systems (MAPS) | Completed | 2019 |  |  | A | 107 | $11,438 | $12,000 | County | County - $11,438 | N/A | Structural | 2016 | North Indian River Lagoon | 28.63027 | -80.82611 | TBD | 10% TA | yes | 154.7648 | 1267.7407
29660 | FDOT District 5 | North IRL | A | IR1-5 | 0.35 | 0.47 | 0.10777 | 7.5276 | 0.99898 | 0.81126 | 0.10766 | 8140 | Roads and Highways | TV-17 | Chain of Lakes Basin | 1400.3638 | City of Titusville | TBD | Coleman Basin TMDL Improvements | Managed aquatic plant system within a one acre pond. (BC-099) | Floating Islands/ Managed Aquatic Plant Systems (MAPS) | Completed | 2019 |  |  | A | 107 | $11,438 | $12,000 | County | County - $11,438 | N/A | Structural | 2016 | North Indian River Lagoon | 28.63027 | -80.82611 | TBD | 10% TA | yes | 111.0809 | 436.137
29661 | City of Titusville | North IRL | A | IR1-5 | 0.35 | 0.47 | 0.20023 | 9.9251 | 1.4577 | 1.9873 | 0.29188 | 1200 | Residential, Medium Density-Two-five dwellingunits per acre | TV-17 | Chain of Lakes Basin | 1400.3638 | City of Titusville | TBD | Coleman Basin TMDL Improvements | Managed aquatic plant system within a one acre pond. (BC-099) | Floating Islands/ Managed Aquatic Plant Systems (MAPS) | Completed | 2019 |  |  | A | 107 | $11,438 | $12,000 | County | County - $11,438 | N/A | Structural | 2016 | North Indian River Lagoon | 28.63027 | -80.82611 | TBD | 10% TA | yes | 132.2931 | 810.2898
29662 | City of Titusville | North IRL | A | IR1-5 | 0.35 | 0.47 | 8.5525e-05 | 9.9251 | 1.4577 | 0.00084884 | 0.00012467 | 1210 | Fixed Single Family Units | TV-17 | Chain of Lakes Basin | 1400.3638 | City of Titusville | TBD | Coleman Basin TMDL Improvements | Managed aquatic plant system within a one acre pond. (BC-099) | Floating Islands/ Managed Aquatic Plant Systems (MAPS) | Completed | 2019 |  |  | A | 107 | $11,438 | $12,000 | County | County - $11,438 | N/A | Structural | 2016 | North Indian River Lagoon | 28.63027 | -80.82611 | TBD | 10% TA | yes | 7.87 | 0.34611
29663 | City of Titusville | North IRL | A | IR1-5 | 0.35 | 0.47 | 0.0037531 | 9.9251 | 1.4577 | 0.03725 | 0.005471 | 1210 | Fixed Single Family Units | TV-17 | Chain of Lakes Basin | 1400.3638 | City of Titusville | TBD | Coleman Basin TMDL Improvements | Managed aquatic plant system within a one acre pond. (BC-099) | Floating Islands/ Managed Aquatic Plant Systems (MAPS) | Completed | 2019 |  |  | A | 107 | $11,438 | $12,000 | County | County - $11,438 | N/A | Structural | 2016 | North Indian River Lagoon | 28.63027 | -80.82611 | TBD | 10% TA | yes | 42.9176 | 15.1883
29664 | City of Titusville | North IRL | A | IR1-5 | 0.35 | 0.47 | 0.0080378 | 9.9251 | 1.4577 | 0.079775 | 0.011717 | 1210 | Fixed Single Family Units | TV-17 | Chain of Lakes Basin | 1400.3638 | City of Titusville | TBD | Coleman Basin TMDL Improvements | Managed aquatic plant system within a one acre pond. (BC-099) | Floating Islands/ Managed Aquatic Plant Systems (MAPS) | Completed | 2019 |  |  | A | 107 | $11,438 | $12,000 | County | County - $11,438 | N/A | Structural | 2016 | North Indian River Lagoon | 28.63027 | -80.82611 | TBD | 10% TA | yes | 68.0079 | 32.5277
29665 | City of Titusville | North IRL | A | IR1-5 | 0.35 | 0.47 | 0.21999 | 9.9251 | 1.4577 | 2.1834 | 0.32068 | 1210 | Fixed Single Family Units | TV-17 | Chain of Lakes Basin | 1400.3638 | City of Titusville | TBD | Coleman Basin TMDL Improvements | Managed aquatic plant system within a one acre pond. (BC-099) | Floating Islands/ Managed Aquatic Plant Systems (MAPS) | Completed | 2019 |  |  | A | 107 | $11,438 | $12,000 | County | County - $11,438 | N/A | Structural | 2016 | North Indian River Lagoon | 28.63027 | -80.82611 | TBD | 10% TA | yes | 119.8512 | 890.2607
29666 | City of Titusville | North IRL | A | IR1-5 | 0.35 | 0.47 | 0.17317 | 9.9251 | 1.4577 | 1.7187 | 0.25243 | 1210 | Fixed Single Family Units | TV-17 | Chain of Lakes Basin | 1400.3638 | City of Titusville | TBD | Coleman Basin TMDL Improvements | Managed aquatic plant system within a one acre pond. (BC-099) | Floating Islands/ Managed Aquatic Plant Systems (MAPS) | Completed | 2019 |  |  | A | 107 | $11,438 | $12,000 | County | County - $11,438 | N/A | Structural | 2016 | North Indian River Lagoon | 28.63027 | -80.82611 | TBD | 10% TA | yes | 107.6962 | 700.7896
29667 | City of Titusville | North IRL | A | IR1-5 | 0.35 | 0.47 | 4.5608e-05 | 9.9251 | 1.4577 | 0.00045266 | 6.6484e-05 | 1210 | Fixed Single Family Units | TV-17 | Chain of Lakes Basin | 1400.3638 | City of Titusville | TBD | Coleman Basin TMDL Improvements | Managed aquatic plant system within a one acre pond. (BC-099) | Floating Islands/ Managed Aquatic Plant Systems (MAPS) | Completed | 2019 |  |  | A | 107 | $11,438 | $12,000 | County | County - $11,438 | N/A | Structural | 2016 | North Indian River Lagoon | 28.63027 | -80.82611 | TBD | 10% TA | yes | 4.0932 | 0.18457
29668 | City of Titusville | North IRL | A | IR1-5 | 0.35 | 0.47 | 0.0099122 | 9.9251 | 1.4577 | 0.098379 | 0.014449 | 1210 | Fixed Single Family Units | TV-17 | Chain of Lakes Basin | 1400.3638 | City of Titusville | TBD | Coleman Basin TMDL Improvements | Managed aquatic plant system within a one acre pond. (BC-099) | Floating Islands/ Managed Aquatic Plant Systems (MAPS) | Completed | 2019 |  |  | A | 107 | $11,438 | $12,000 | County | County - $11,438 | N/A | Structural | 2016 | North Indian River Lagoon | 28.63027 | -80.82611 | TBD | 10% TA | yes | 57.706 | 40.1132
29669 | City of Titusville | North IRL | A | IR1-5 | 0.35 | 0.47 | 0.0025452 | 9.9251 | 1.4577 | 0.025261 | 0.0037102 | 1210 | Fixed Single Family Units | TV-17 | Chain of Lakes Basin | 1400.3638 | City of Titusville | TBD | Coleman Basin TMDL Improvements | Managed aquatic plant system within a one acre pond. (BC-099) | Floating Islands/ Managed Aquatic Plant Systems (MAPS) | Completed | 2019 |  |  | A | 107 | $11,438 | $12,000 | County | County - $11,438 | N/A | Structural | 2016 | North Indian River Lagoon | 28.63027 | -80.82611 | TBD | 10% TA | yes | 43.0427 | 10.3001
29670 | Natural Lands | North IRL | A | IR1-5 | 0.35 | 0.47 | 0.03889 | 7.4268 | 1.0045 | 0.28883 | 0.039063 | 4340 | Hardwood Conifer Mixed | TV-17 | Chain of Lakes Basin | 1400.3638 | City of Titusville | TBD | Coleman Basin TMDL Improvements | Managed aquatic plant system within a one acre pond. (BC-099) | Floating Islands/ Managed Aquatic Plant Systems (MAPS) | Completed | 2019 |  |  | A | 107 | $11,438 | $12,000 | County | County - $11,438 | N/A | Structural | 2016 | North Indian River Lagoon | 28.63027 | -80.82611 | TBD | 10% TA | yes | 106.334 | 157.3823
29671 | City of Titusville | North IRL | A | IR1-5 | 0.35 | 0.47 | 0.28802 | 7.4268 | 1.0045 | 2.139 | 0.2893 | 8110 | Airports | TV-17 | Chain of Lakes Basin | 1400.3638 | City of Titusville | TBD | Coleman Basin TMDL Improvements | Managed aquatic plant system within a one acre pond. (BC-099) | Floating Islands/ Managed Aquatic Plant Systems (MAPS) | Completed | 2019 |  |  | A | 107 | $11,438 | $12,000 | County | County - $11,438 | N/A | Structural | 2016 | North Indian River Lagoon | 28.63027 | -80.82611 | TBD | 10% TA | yes | 146.9105 | 1165.5707
29672 | City of Titusville | North IRL | A | IR1-5 | 0.35 | 0.47 | 0.14342 | 7.4268 | 1.0045 | 1.0652 | 0.14406 | 1750 | Governmental | TV-17 | Chain of Lakes Basin | 1400.3638 | City of Titusville | TBD | Coleman Basin TMDL Improvements | Managed aquatic plant system within a one acre pond. (BC-099) | Floating Islands/ Managed Aquatic Plant Systems (MAPS) | Completed | 2019 |  |  | A | 107 | $11,438 | $12,000 | County | County - $11,438 | N/A | Structural | 2016 | North Indian River Lagoon | 28.63027 | -80.82611 | TBD | 10% TA | yes | 123.5021 | 580.4061
29673 | City of Titusville | North IRL | A | IR1-5 | 0.35 | 0.47 | 0.61776 | 8.1701 | 1.1837 | 5.0472 | 0.73126 | 1520 | Timber Processing | TV-17 | Chain of Lakes Basin | 1400.3638 | City of Titusville | TBD | Coleman Basin TMDL Improvements | Managed aquatic plant system within a one acre pond. (BC-099) | Floating Islands/ Managed Aquatic Plant Systems (MAPS) | Completed | 2019 |  |  | A | 107 | $11,438 | $12,000 | County | County - $11,438 | N/A | Structural | 2016 | North Indian River Lagoon | 28.63027 | -80.82611 | TBD | 10% TA | yes | 200 | 2500
29674 | City of Titusville | North IRL | A | IR1-5 | 0.35 | 0.47 | 0.26889 | 10.1994 | 1.3647 | 2.7425 | 0.36694 | 8110 | Airports | TV-17 | Chain of Lakes Basin | 1400.3638 | City of Titusville | TBD | Coleman Basin TMDL Improvements | Managed aquatic plant system within a one acre pond. (BC-099) | Floating Islands/ Managed Aquatic Plant Systems (MAPS) | Completed | 2019 |  |  | A | 107 | $11,438 | $12,000 | County | County - $11,438 | N/A | Structural | 2016 | North Indian River Lagoon | 28.63027 | -80.82611 | TBD | 10% TA | yes | 143.5599 | 1088.1473
29675 | City of Titusville | North IRL | A | IR1-5 | 0.35 | 0.47 | 0.27819 | 10.1994 | 1.3647 | 2.8374 | 0.37964 | 1420 | Wholesale Sales and Services <Excluding warehouses associated with industrial use> | TV-17 | Chain of Lakes Basin | 1400.3638 | City of Titusville | TBD | Coleman Basin TMDL Improvements | Managed aquatic plant system within a one acre pond. (BC-099) | Floating Islands/ Managed Aquatic Plant Systems (MAPS) | Completed | 2019 |  |  | A | 107 | $11,438 | $12,000 | County | County - $11,438 | N/A | Structural | 2016 | North Indian River Lagoon | 28.63027 | -80.82611 | TBD | 10% TA | yes | 136.0918 | 1125.8066
29676 | City of Titusville | North IRL | A | IR1-5 | 0.35 | 0.47 | 0.070684 | 10.1994 | 1.3647 | 0.72093 | 0.096459 | 8220 | Communication Facilities | TV-17 | Chain of Lakes Basin | 1400.3638 | City of Titusville | TBD | Coleman Basin TMDL Improvements | Managed aquatic plant system within a one acre pond. (BC-099) | Floating Islands/ Managed Aquatic Plant Systems (MAPS) | Completed | 2019 |  |  | A | 107 | $11,438 | $12,000 | County | County - $11,438 | N/A | Structural | 2016 | North Indian River Lagoon | 28.63027 | -80.82611 | TBD | 10% TA | yes | 75.8684 | 286.0461
29677 | City of Titusville | North IRL | A | IR1-5 | 0.35 | 0.47 | 0.049468 | 9.8715 | 1.45 | 0.48832 | 0.071726 | 1200 | Residential, Medium Density-Two-five dwellingunits per acre | TV-17 | Chain of Lakes Basin | 1400.3638 | City of Titusville | TBD | Coleman Basin TMDL Improvements | Managed aquatic plant system within a one acre pond. (BC-099) | Floating Islands/ Managed Aquatic Plant Systems (MAPS) | Completed | 2019 |  |  | A | 107 | $11,438 | $12,000 | County | County - $11,438 | N/A | Structural | 2016 | North Indian River Lagoon | 28.63027 | -80.82611 | TBD | 10% TA | yes | 73.6453 | 200.1893
29678 | City of Titusville | North IRL | A | IR1-5 | 0.35 | 0.47 | 0.0032693 | 9.8715 | 1.45 | 0.032273 | 0.0047403 | 1210 | Fixed Single Family Units | TV-17 | Chain of Lakes Basin | 1400.3638 | City of Titusville | TBD | Coleman Basin TMDL Improvements | Managed aquatic plant system within a one acre pond. (BC-099) | Floating Islands/ Managed Aquatic Plant Systems (MAPS) | Completed | 2019 |  |  | A | 107 | $11,438 | $12,000 | County | County - $11,438 | N/A | Structural | 2016 | North Indian River Lagoon | 28.63027 | -80.82611 | TBD | 10% TA | yes | 23.8634 | 13.2303
29679 | City of Titusville | North IRL | A | IR1-5 | 0.35 | 0.47 | 0.31512 | 9.8715 | 1.45 | 3.1107 | 0.45691 | 1210 | Fixed Single Family Units | TV-17 | Chain of Lakes Basin | 1400.3638 | City of Titusville | TBD | Coleman Basin TMDL Improvements | Managed aquatic plant system within a one acre pond. (BC-099) | Floating Islands/ Managed Aquatic Plant Systems (MAPS) | Completed | 2019 |  |  | A | 107 | $11,438 | $12,000 | County | County - $11,438 | N/A | Structural | 2016 | North Indian River Lagoon | 28.63027 | -80.82611 | TBD | 10% TA | yes | 144.7384 | 1275.235
29680 | City of Titusville | North IRL | A | IR1-5 | 0.35 | 0.47 | 0.025238 | 9.8715 | 1.45 | 0.24913 | 0.036594 | 1210 | Fixed Single Family Units | TV-17 | Chain of Lakes Basin | 1400.3638 | City of Titusville | TBD | Coleman Basin TMDL Improvements | Managed aquatic plant system within a one acre pond. (BC-099) | Floating Islands/ Managed Aquatic Plant Systems (MAPS) | Completed | 2019 |  |  | A | 107 | $11,438 | $12,000 | County | County - $11,438 | N/A | Structural | 2016 | North Indian River Lagoon | 28.63027 | -80.82611 | TBD | 10% TA | yes | 40.9904 | 102.1337
29681 | City of Titusville | North IRL | A | IR1-5 | 0.35 | 0.47 | 0.16142 | 9.8715 | 1.45 | 1.5934 | 0.23405 | 1210 | Fixed Single Family Units | TV-17 | Chain of Lakes Basin | 1400.3638 | City of Titusville | TBD | Coleman Basin TMDL Improvements | Managed aquatic plant system within a one acre pond. (BC-099) | Floating Islands/ Managed Aquatic Plant Systems (MAPS) | Completed | 2019 |  |  | A | 107 | $11,438 | $12,000 | County | County - $11,438 | N/A | Structural | 2016 | North Indian River Lagoon | 28.63027 | -80.82611 | TBD | 10% TA | yes | 111.6357 | 653.2383
29682 | City of Titusville | North IRL | A | IR1-5 | 0.35 | 0.47 | 0.028898 | 9.8715 | 1.45 | 0.28526 | 0.0419 | 1210 | Fixed Single Family Units | TV-17 | Chain of Lakes Basin | 1400.3638 | City of Titusville | TBD | Coleman Basin TMDL Improvements | Managed aquatic plant system within a one acre pond. (BC-099) | Floating Islands/ Managed Aquatic Plant Systems (MAPS) | Completed | 2019 |  |  | A | 107 | $11,438 | $12,000 | County | County - $11,438 | N/A | Structural | 2016 | North Indian River Lagoon | 28.63027 | -80.82611 | TBD | 10% TA | yes | 56.2849 | 116.9451
29683 | City of Titusville | North IRL | A | IR1-5 | 0.35 | 0.47 | 0.034355 | 9.8715 | 1.45 | 0.33913 | 0.049813 | 1210 | Fixed Single Family Units | TV-17 | Chain of Lakes Basin | 1400.3638 | City of Titusville | TBD | Coleman Basin TMDL Improvements | Managed aquatic plant system within a one acre pond. (BC-099) | Floating Islands/ Managed Aquatic Plant Systems (MAPS) | Completed | 2019 |  |  | A | 107 | $11,438 | $12,000 | County | County - $11,438 | N/A | Structural | 2016 | North Indian River Lagoon | 28.63027 | -80.82611 | TBD | 10% TA | yes | 55.8285 | 139.0283
29684 | City of Titusville | North IRL | A | IR1-5 | 0.35 | 0.47 | 0.20557 | 10.2537 | 1.5196 | 2.1079 | 0.31238 | 1200 | Residential, Medium Density-Two-five dwellingunits per acre | TV-17 | Chain of Lakes Basin | 1400.3638 | City of Titusville | TBD | Coleman Basin TMDL Improvements | Managed aquatic plant system within a one acre pond. (BC-099) | Floating Islands/ Managed Aquatic Plant Systems (MAPS) | Completed | 2019 |  |  | A | 107 | $11,438 | $12,000 | County | County - $11,438 | N/A | Structural | 2016 | North Indian River Lagoon | 28.63027 | -80.82611 | TBD | 10% TA | yes | 133.4601 | 831.9123
29685 | City of Titusville | North IRL | A | IR1-5 | 0.35 | 0.47 | 0.0092115 | 10.2537 | 1.5196 | 0.094452 | 0.013998 | 1210 | Fixed Single Family Units | TV-17 | Chain of Lakes Basin | 1400.3638 | City of Titusville | TBD | Coleman Basin TMDL Improvements | Managed aquatic plant system within a one acre pond. (BC-099) | Floating Islands/ Managed Aquatic Plant Systems (MAPS) | Completed | 2019 |  |  | A | 107 | $11,438 | $12,000 | County | County - $11,438 | N/A | Structural | 2016 | North Indian River Lagoon | 28.63027 | -80.82611 | TBD | 10% TA | yes | 31.2958 | 37.2775
29686 | City of Titusville | North IRL | A | IR1-5 | 0.35 | 0.47 | 0.10945 | 10.2537 | 1.5196 | 1.1223 | 0.16632 | 1210 | Fixed Single Family Units | TV-17 | Chain of Lakes Basin | 1400.3638 | City of Titusville | TBD | Coleman Basin TMDL Improvements | Managed aquatic plant system within a one acre pond. (BC-099) | Floating Islands/ Managed Aquatic Plant Systems (MAPS) | Completed | 2019 |  |  | A | 107 | $11,438 | $12,000 | County | County - $11,438 | N/A | Structural | 2016 | North Indian River Lagoon | 28.63027 | -80.82611 | TBD | 10% TA | yes | 84.213 | 442.9346
29687 | City of Titusville | North IRL | A | IR1-5 | 0.35 | 0.47 | 0.066169 | 10.2537 | 1.5196 | 0.67848 | 0.10055 | 1210 | Fixed Single Family Units | TV-17 | Chain of Lakes Basin | 1400.3638 | City of Titusville | TBD | Coleman Basin TMDL Improvements | Managed aquatic plant system within a one acre pond. (BC-099) | Floating Islands/ Managed Aquatic Plant Systems (MAPS) | Completed | 2019 |  |  | A | 107 | $11,438 | $12,000 | County | County - $11,438 | N/A | Structural | 2016 | North Indian River Lagoon | 28.63027 | -80.82611 | TBD | 10% TA | yes | 68.2415 | 267.7763
29688 | City of Titusville | North IRL | A | IR1-5 | 0.35 | 0.47 | 0.1265 | 10.2537 | 1.5196 | 1.2971 | 0.19223 | 1210 | Fixed Single Family Units | TV-17 | Chain of Lakes Basin | 1400.3638 | City of Titusville | TBD | Coleman Basin TMDL Improvements | Managed aquatic plant system within a one acre pond. (BC-099) | Floating Islands/ Managed Aquatic Plant Systems (MAPS) | Completed | 2019 |  |  | A | 107 | $11,438 | $12,000 | County | County - $11,438 | N/A | Structural | 2016 | North Indian River Lagoon | 28.63027 | -80.82611 | TBD | 10% TA | yes | 90.57 | 511.922
29689 | City of Titusville | North IRL | A | IR1-5 | 0.35 | 0.47 | 0.060308 | 10.2537 | 1.5196 | 0.61838 | 0.091643 | 1210 | Fixed Single Family Units | TV-17 | Chain of Lakes Basin | 1400.3638 | City of Titusville | TBD | Coleman Basin TMDL Improvements | Managed aquatic plant system within a one acre pond. (BC-099) | Floating Islands/ Managed Aquatic Plant Systems (MAPS) | Completed | 2019 |  |  | A | 107 | $11,438 | $12,000 | County | County - $11,438 | N/A | Structural | 2016 | North Indian River Lagoon | 28.63027 | -80.82611 | TBD | 10% TA | yes | 65.6055 | 244.058
29690 | City of Titusville | North IRL | A | IR1-5 | 0.35 | 0.47 | 0.030247 | 10.2537 | 1.5196 | 0.31014 | 0.045963 | 1210 | Fixed Single Family Units | TV-17 | Chain of Lakes Basin | 1400.3638 | City of Titusville | TBD | Coleman Basin TMDL Improvements | Managed aquatic plant system within a one acre pond. (BC-099) | Floating Islands/ Managed Aquatic Plant Systems (MAPS) | Completed | 2019 |  |  | A | 107 | $11,438 | $12,000 | County | County - $11,438 | N/A | Structural | 2016 | North Indian River Lagoon | 28.63027 | -80.82611 | TBD | 10% TA | yes | 56.1033 | 122.4045
29691 | City of Titusville | North IRL | A | IR1-5 | 0.35 | 0.47 | 0.010308 | 10.2537 | 1.5196 | 0.1057 | 0.015664 | 1210 | Fixed Single Family Units | TV-17 | Chain of Lakes Basin | 1400.3638 | City of Titusville | TBD | Coleman Basin TMDL Improvements | Managed aquatic plant system within a one acre pond. (BC-099) | Floating Islands/ Managed Aquatic Plant Systems (MAPS) | Completed | 2019 |  |  | A | 107 | $11,438 | $12,000 | County | County - $11,438 | N/A | Structural | 2016 | North Indian River Lagoon | 28.63027 | -80.82611 | TBD | 10% TA | yes | 29.4941 | 41.7148
29692 | City of Titusville | North IRL | A | IR1-5 | 0.35 | 0.47 | 0.55122 | 8.0904 | 1.0693 | 4.4596 | 0.58943 | 1700 | Institutional (Educational,religious,health and military facilities) | TV-17 | Chain of Lakes Basin | 1400.3638 | City of Titusville | TBD | Coleman Basin TMDL Improvements | Managed aquatic plant system within a one acre pond. (BC-099) | Floating Islands/ Managed Aquatic Plant Systems (MAPS) | Completed | 2019 |  |  | A | 107 | $11,438 | $12,000 | County | County - $11,438 | N/A | Structural | 2016 | North Indian River Lagoon | 28.63027 | -80.82611 | TBD | 10% TA | yes | 195.3718 | 2230.7189
29693 | Natural Lands | North IRL | A | IR1-5 | 0.35 | 0.47 | 0.066541 | 8.0904 | 1.0693 | 0.53834 | 0.071152 | 4340 | Hardwood Conifer Mixed | TV-17 | Chain of Lakes Basin | 1400.3638 | City of Titusville | TBD | Coleman Basin TMDL Improvements | Managed aquatic plant system within a one acre pond. (BC-099) | Floating Islands/ Managed Aquatic Plant Systems (MAPS) | Completed | 2019 |  |  | A | 107 | $11,438 | $12,000 | County | County - $11,438 | N/A | Structural | 2016 | North Indian River Lagoon | 28.63027 | -80.82611 | TBD | 10% TA | yes | 70.8275 | 269.2811
29694 | City of Titusville | North IRL | A | IR1-5 | 0.35 | 0.47 | 0.18145 | 10.3255 | 1.5301 | 1.8736 | 0.27763 | 1200 | Residential, Medium Density-Two-five dwellingunits per acre | TV-17 | Chain of Lakes Basin | 1400.3638 | City of Titusville | TBD | Coleman Basin TMDL Improvements | Managed aquatic plant system within a one acre pond. (BC-099) | Floating Islands/ Managed Aquatic Plant Systems (MAPS) | Completed | 2019 |  |  | A | 107 | $11,438 | $12,000 | County | County - $11,438 | N/A | Structural | 2016 | North Indian River Lagoon | 28.63027 | -80.82611 | TBD | 10% TA | yes | 132.1829 | 734.3186
29695 | City of Titusville | North IRL | A | IR1-5 | 0.35 | 0.47 | 0.14635 | 10.3255 | 1.5301 | 1.5111 | 0.22392 | 1210 | Fixed Single Family Units | TV-17 | Chain of Lakes Basin | 1400.3638 | City of Titusville | TBD | Coleman Basin TMDL Improvements | Managed aquatic plant system within a one acre pond. (BC-099) | Floating Islands/ Managed Aquatic Plant Systems (MAPS) | Completed | 2019 |  |  | A | 107 | $11,438 | $12,000 | County | County - $11,438 | N/A | Structural | 2016 | North Indian River Lagoon | 28.63027 | -80.82611 | TBD | 10% TA | yes | 104.1129 | 592.2404
29696 | City of Titusville | North IRL | A | IR1-5 | 0.35 | 0.47 | 0.19953 | 10.3255 | 1.5301 | 2.0602 | 0.30529 | 1210 | Fixed Single Family Units | TV-17 | Chain of Lakes Basin | 1400.3638 | City of Titusville | TBD | Coleman Basin TMDL Improvements | Managed aquatic plant system within a one acre pond. (BC-099) | Floating Islands/ Managed Aquatic Plant Systems (MAPS) | Completed | 2019 |  |  | A | 107 | $11,438 | $12,000 | County | County - $11,438 | N/A | Structural | 2016 | North Indian River Lagoon | 28.63027 | -80.82611 | TBD | 10% TA | yes | 113.647 | 807.4627
29697 | City of Titusville | North IRL | A | IR1-5 | 0.35 | 0.47 | 0.032675 | 10.3255 | 1.5301 | 0.33739 | 0.049995 | 1210 | Fixed Single Family Units | TV-17 | Chain of Lakes Basin | 1400.3638 | City of Titusville | TBD | Coleman Basin TMDL Improvements | Managed aquatic plant system within a one acre pond. (BC-099) | Floating Islands/ Managed Aquatic Plant Systems (MAPS) | Completed | 2019 |  |  | A | 107 | $11,438 | $12,000 | County | County - $11,438 | N/A | Structural | 2016 | North Indian River Lagoon | 28.63027 | -80.82611 | TBD | 10% TA | yes | 52.1745 | 132.2331
29698 | City of Titusville | North IRL | A | IR1-5 | 0.35 | 0.47 | 0.05776 | 10.3255 | 1.5301 | 0.5964 | 0.088375 | 1210 | Fixed Single Family Units | TV-17 | Chain of Lakes Basin | 1400.3638 | City of Titusville | TBD | Coleman Basin TMDL Improvements | Managed aquatic plant system within a one acre pond. (BC-099) | Floating Islands/ Managed Aquatic Plant Systems (MAPS) | Completed | 2019 |  |  | A | 107 | $11,438 | $12,000 | County | County - $11,438 | N/A | Structural | 2016 | North Indian River Lagoon | 28.63027 | -80.82611 | TBD | 10% TA | yes | 71.9859 | 233.7453
29699 | FDOT District 5 | North IRL | A | IR1-5 | 0.35 | 0.47 | 0.14145 | 7.9135 | 1.0552 | 1.1194 | 0.14925 | 8140 | Roads and Highways | TV-17 | Chain of Lakes Basin | 1400.3638 | City of Titusville | TBD | Coleman Basin TMDL Improvements | Managed aquatic plant system within a one acre pond. (BC-099) | Floating Islands/ Managed Aquatic Plant Systems (MAPS) | Completed | 2019 |  |  | A | 107 | $11,438 | $12,000 | County | County - $11,438 | N/A | Structural | 2016 | North Indian River Lagoon | 28.63027 | -80.82611 | TBD | 10% TA | yes | 133.0004 | 572.4256
29700 | City of Titusville | North IRL | A | IR1-5 | 0.35 | 0.47 | 0.0013583 | 7.9135 | 1.0552 | 0.010749 | 0.0014333 | 8120 | Railroads | TV-17 | Chain of Lakes Basin | 1400.3638 | City of Titusville | TBD | Coleman Basin TMDL Improvements | Managed aquatic plant system within a one acre pond. (BC-099) | Floating Islands/ Managed Aquatic Plant Systems (MAPS) | Completed | 2019 |  |  | A | 107 | $11,438 | $12,000 | County | County - $11,438 | N/A | Structural | 2016 | North Indian River Lagoon | 28.63027 | -80.82611 | TBD | 10% TA | yes | 34.0879 | 5.497
29701 | City of Titusville | North IRL | A | IR1-5 | 0.35 | 0.47 | 0.0013432 | 7.9135 | 1.0552 | 0.010629 | 0.0014173 | 8140 | Roads and Highways | TV-17 | Chain of Lakes Basin | 1400.3638 | City of Titusville | TBD | Coleman Basin TMDL Improvements | Managed aquatic plant system within a one acre pond. (BC-099) | Floating Islands/ Managed Aquatic Plant Systems (MAPS) | Completed | 2019 |  |  | A | 107 | $11,438 | $12,000 | County | County - $11,438 | N/A | Structural | 2016 | North Indian River Lagoon | 28.63027 | -80.82611 | TBD | 10% TA | yes | 51.0539 | 5.4356
29702 | City of Titusville | North IRL | A | IR1-5 | 0.35 | 0.47 | 0.013653 | 7.9135 | 1.0552 | 0.10804 | 0.014407 | 1720 | Religious | TV-17 | Chain of Lakes Basin | 1400.3638 | City of Titusville | TBD | Coleman Basin TMDL Improvements | Managed aquatic plant system within a one acre pond. (BC-099) | Floating Islands/ Managed Aquatic Plant Systems (MAPS) | Completed | 2019 |  |  | A | 107 | $11,438 | $12,000 | County | County - $11,438 | N/A | Structural | 2016 | North Indian River Lagoon | 28.63027 | -80.82611 | TBD | 10% TA | yes | 38.0418 | 55.2523
29703 | City of Titusville | North IRL | A | IR1-5 | 0.35 | 0.47 | 0.12039 | 7.9135 | 1.0552 | 0.95271 | 0.12703 | 1410 | Retail Sales and Services | TV-17 | Chain of Lakes Basin | 1400.3638 | City of Titusville | TBD | Coleman Basin TMDL Improvements | Managed aquatic plant system within a one acre pond. (BC-099) | Floating Islands/ Managed Aquatic Plant Systems (MAPS) | Completed | 2019 |  |  | A | 107 | $11,438 | $12,000 | County | County - $11,438 | N/A | Structural | 2016 | North Indian River Lagoon | 28.63027 | -80.82611 | TBD | 10% TA | yes | 118.9247 | 487.201
29704 | City of Titusville | North IRL | A | IR1-5 | 0.35 | 0.47 | 0.017407 | 9.8821 | 1.4515 | 0.17201 | 0.025266 | 1200 | Residential, Medium Density-Two-five dwellingunits per acre | TV-17 | Chain of Lakes Basin | 1400.3638 | City of Titusville | TBD | Coleman Basin TMDL Improvements | Managed aquatic plant system within a one acre pond. (BC-099) | Floating Islands/ Managed Aquatic Plant Systems (MAPS) | Completed | 2019 |  |  | A | 107 | $11,438 | $12,000 | County | County - $11,438 | N/A | Structural | 2016 | North Indian River Lagoon | 28.63027 | -80.82611 | TBD | 10% TA | yes | 102.7246 | 70.4424
29705 | City of Titusville | North IRL | A | IR1-5 | 0.35 | 0.47 | 0.0021695 | 9.8821 | 1.4515 | 0.021439 | 0.003149 | 1210 | Fixed Single Family Units | TV-17 | Chain of Lakes Basin | 1400.3638 | City of Titusville | TBD | Coleman Basin TMDL Improvements | Managed aquatic plant system within a one acre pond. (BC-099) | Floating Islands/ Managed Aquatic Plant Systems (MAPS) | Completed | 2019 |  |  | A | 107 | $11,438 | $12,000 | County | County - $11,438 | N/A | Structural | 2016 | North Indian River Lagoon | 28.63027 | -80.82611 | TBD | 10% TA | yes | 38.9024 | 8.7795
29706 | City of Titusville | North IRL | A | IR1-5 | 0.35 | 0.47 | 0.0015947 | 9.8821 | 1.4515 | 0.015759 | 0.0023148 | 1210 | Fixed Single Family Units | TV-17 | Chain of Lakes Basin | 1400.3638 | City of Titusville | TBD | Coleman Basin TMDL Improvements | Managed aquatic plant system within a one acre pond. (BC-099) | Floating Islands/ Managed Aquatic Plant Systems (MAPS) | Completed | 2019 |  |  | A | 107 | $11,438 | $12,000 | County | County - $11,438 | N/A | Structural | 2016 | North Indian River Lagoon | 28.63027 | -80.82611 | TBD | 10% TA | yes | 28.8009 | 6.4537
29707 | City of Titusville | North IRL | A | IR1-5 | 0.35 | 0.47 | 0.0019659 | 9.8821 | 1.4515 | 0.019427 | 0.0028535 | 1210 | Fixed Single Family Units | TV-17 | Chain of Lakes Basin | 1400.3638 | City of Titusville | TBD | Coleman Basin TMDL Improvements | Managed aquatic plant system within a one acre pond. (BC-099) | Floating Islands/ Managed Aquatic Plant Systems (MAPS) | Completed | 2019 |  |  | A | 107 | $11,438 | $12,000 | County | County - $11,438 | N/A | Structural | 2016 | North Indian River Lagoon | 28.63027 | -80.82611 | TBD | 10% TA | yes | 35.3432 | 7.9556
29708 | City of Titusville | North IRL | A | IR1-5 | 0.35 | 0.47 | 0.51245 | 7.9296 | 1.083 | 4.0635 | 0.55497 | 1100 | Residential, Low Density-Less than two dwelling units/acre | TV-17 | Chain of Lakes Basin | 1400.3638 | City of Titusville | TBD | Coleman Basin TMDL Improvements | Managed aquatic plant system within a one acre pond. (BC-099) | Floating Islands/ Managed Aquatic Plant Systems (MAPS) | Completed | 2019 |  |  | A | 107 | $11,438 | $12,000 | County | County - $11,438 | N/A | Structural | 2016 | North Indian River Lagoon | 28.63027 | -80.82611 | TBD | 10% TA | yes | 194.9568 | 2073.7945
29709 | City of Titusville | North IRL | A | IR1-5 | 0.35 | 0.47 | 0.0020573 | 7.9296 | 1.083 | 0.016314 | 0.0022281 | 1700 | Institutional (Educational,religious,health and military facilities) | TV-17 | Chain of Lakes Basin | 1400.3638 | City of Titusville | TBD | Coleman Basin TMDL Improvements | Managed aquatic plant system within a one acre pond. (BC-099) | Floating Islands/ Managed Aquatic Plant Systems (MAPS) | Completed | 2019 |  |  | A | 107 | $11,438 | $12,000 | County | County - $11,438 | N/A | Structural | 2016 | North Indian River Lagoon | 28.63027 | -80.82611 | TBD | 10% TA | yes | 11.8242 | 8.3258
29710 | City of Titusville | North IRL | A | IR1-5 | 0.35 | 0.47 | 0.099715 | 7.9296 | 1.083 | 0.79071 | 0.10799 | 1720 | Religious | TV-17 | Chain of Lakes Basin | 1400.3638 | City of Titusville | TBD | Coleman Basin TMDL Improvements | Managed aquatic plant system within a one acre pond. (BC-099) | Floating Islands/ Managed Aquatic Plant Systems (MAPS) | Completed | 2019 |  |  | A | 107 | $11,438 | $12,000 | County | County - $11,438 | N/A | Structural | 2016 | North Indian River Lagoon | 28.63027 | -80.82611 | TBD | 10% TA | yes | 111.2731 | 403.5333
29711 | City of Titusville | North IRL | A | IR1-5 | 0.35 | 0.47 | 0.14839 | 10.935 | 1.9923 | 1.6226 | 0.29564 | 1100 | Residential, Low Density-Less than two dwelling units/acre | TV-17 | Chain of Lakes Basin | 1400.3638 | City of Titusville | TBD | Coleman Basin TMDL Improvements | Managed aquatic plant system within a one acre pond. (BC-099) | Floating Islands/ Managed Aquatic Plant Systems (MAPS) | Completed | 2019 |  |  | A | 107 | $11,438 | $12,000 | County | County - $11,438 | N/A | Structural | 2016 | North Indian River Lagoon | 28.63027 | -80.82611 | TBD | 10% TA | yes | 131.0823 | 600.5095
29712 | City of Titusville | North IRL | A | IR1-5 | 0.35 | 0.47 | 0.037741 | 10.935 | 1.9923 | 0.4127 | 0.075192 | 1300 | Residential, High Density | TV-17 | Chain of Lakes Basin | 1400.3638 | City of Titusville | TBD | Coleman Basin TMDL Improvements | Managed aquatic plant system within a one acre pond. (BC-099) | Floating Islands/ Managed Aquatic Plant Systems (MAPS) | Completed | 2019 |  |  | A | 107 | $11,438 | $12,000 | County | County - $11,438 | N/A | Structural | 2016 | North Indian River Lagoon | 28.63027 | -80.82611 | TBD | 10% TA | yes | 106.1458 | 152.7328
29713 | City of Titusville | North IRL | A | IR1-5 | 0.35 | 0.47 | 0.37895 | 10.935 | 1.9923 | 4.1438 | 0.75498 | 1320 | Mobile Home Units | TV-17 | Chain of Lakes Basin | 1400.3638 | City of Titusville | TBD | Coleman Basin TMDL Improvements | Managed aquatic plant system within a one acre pond. (BC-099) | Floating Islands/ Managed Aquatic Plant Systems (MAPS) | Completed | 2019 |  |  | A | 107 | $11,438 | $12,000 | County | County - $11,438 | N/A | Structural | 2016 | North Indian River Lagoon | 28.63027 | -80.82611 | TBD | 10% TA | yes | 161.3695 | 1533.5589
29714 | City of Titusville | North IRL | A | IR1-5 | 0.35 | 0.47 | 0.052683 | 10.935 | 1.9923 | 0.57608 | 0.10496 | 1210 | Fixed Single Family Units | TV-17 | Chain of Lakes Basin | 1400.3638 | City of Titusville | TBD | Coleman Basin TMDL Improvements | Managed aquatic plant system within a one acre pond. (BC-099) | Floating Islands/ Managed Aquatic Plant Systems (MAPS) | Completed | 2019 |  |  | A | 107 | $11,438 | $12,000 | County | County - $11,438 | N/A | Structural | 2016 | North Indian River Lagoon | 28.63027 | -80.82611 | TBD | 10% TA | yes | 101.2608 | 213.1987
29715 | City of Titusville | North IRL | A | IR1-5 | 0.35 | 0.47 | 0.18802 | 10.2516 | 1.5193 | 1.9275 | 0.28565 | 1200 | Residential, Medium Density-Two-five dwellingunits per acre | TV-17 | Chain of Lakes Basin | 1400.3638 | City of Titusville | TBD | Coleman Basin TMDL Improvements | Managed aquatic plant system within a one acre pond. (BC-099) | Floating Islands/ Managed Aquatic Plant Systems (MAPS) | Completed | 2019 |  |  | A | 107 | $11,438 | $12,000 | County | County - $11,438 | N/A | Structural | 2016 | North Indian River Lagoon | 28.63027 | -80.82611 | TBD | 10% TA | yes | 130.4107 | 760.8723
29716 | City of Titusville | North IRL | A | IR1-5 | 0.35 | 0.47 | 0.034232 | 10.2516 | 1.5193 | 0.35093 | 0.052007 | 1210 | Fixed Single Family Units | TV-17 | Chain of Lakes Basin | 1400.3638 | City of Titusville | TBD | Coleman Basin TMDL Improvements | Managed aquatic plant system within a one acre pond. (BC-099) | Floating Islands/ Managed Aquatic Plant Systems (MAPS) | Completed | 2019 |  |  | A | 107 | $11,438 | $12,000 | County | County - $11,438 | N/A | Structural | 2016 | North Indian River Lagoon | 28.63027 | -80.82611 | TBD | 10% TA | yes | 59.4072 | 138.5308
29717 | City of Titusville | North IRL | A | IR1-5 | 0.35 | 0.47 | 0.016253 | 10.2516 | 1.5193 | 0.16662 | 0.024692 | 1210 | Fixed Single Family Units | TV-17 | Chain of Lakes Basin | 1400.3638 | City of Titusville | TBD | Coleman Basin TMDL Improvements | Managed aquatic plant system within a one acre pond. (BC-099) | Floating Islands/ Managed Aquatic Plant Systems (MAPS) | Completed | 2019 |  |  | A | 107 | $11,438 | $12,000 | County | County - $11,438 | N/A | Structural | 2016 | North Indian River Lagoon | 28.63027 | -80.82611 | TBD | 10% TA | yes | 35.2823 | 65.7727
29718 | City of Titusville | North IRL | A | IR1-5 | 0.35 | 0.47 | 0.021681 | 10.2516 | 1.5193 | 0.22227 | 0.03294 | 1210 | Fixed Single Family Units | TV-17 | Chain of Lakes Basin | 1400.3638 | City of Titusville | TBD | Coleman Basin TMDL Improvements | Managed aquatic plant system within a one acre pond. (BC-099) | Floating Islands/ Managed Aquatic Plant Systems (MAPS) | Completed | 2019 |  |  | A | 107 | $11,438 | $12,000 | County | County - $11,438 | N/A | Structural | 2016 | North Indian River Lagoon | 28.63027 | -80.82611 | TBD | 10% TA | yes | 40.351 | 87.7413
29719 | City of Titusville | North IRL | A | IR1-5 | 0.35 | 0.47 | 0.029945 | 10.2516 | 1.5193 | 0.30698 | 0.045495 | 1210 | Fixed Single Family Units | TV-17 | Chain of Lakes Basin | 1400.3638 | City of Titusville | TBD | Coleman Basin TMDL Improvements | Managed aquatic plant system within a one acre pond. (BC-099) | Floating Islands/ Managed Aquatic Plant Systems (MAPS) | Completed | 2019 |  |  | A | 107 | $11,438 | $12,000 | County | County - $11,438 | N/A | Structural | 2016 | North Indian River Lagoon | 28.63027 | -80.82611 | TBD | 10% TA | yes | 67.7224 | 121.1825
29720 | City of Titusville | North IRL | A | IR1-5 | 0.35 | 0.47 | 0.16518 | 10.2516 | 1.5193 | 1.6933 | 0.25095 | 1210 | Fixed Single Family Units | TV-17 | Chain of Lakes Basin | 1400.3638 | City of Titusville | TBD | Coleman Basin TMDL Improvements | Managed aquatic plant system within a one acre pond. (BC-099) | Floating Islands/ Managed Aquatic Plant Systems (MAPS) | Completed | 2019 |  |  | A | 107 | $11,438 | $12,000 | County | County - $11,438 | N/A | Structural | 2016 | North Indian River Lagoon | 28.63027 | -80.82611 | TBD | 10% TA | yes | 104.2753 | 668.4516
29721 | City of Titusville | North IRL | A | IR1-5 | 0.35 | 0.47 | 0.16219 | 10.2516 | 1.5193 | 1.6628 | 0.24642 | 1210 | Fixed Single Family Units | TV-17 | Chain of Lakes Basin | 1400.3638 | City of Titusville | TBD | Coleman Basin TMDL Improvements | Managed aquatic plant system within a one acre pond. (BC-099) | Floating Islands/ Managed Aquatic Plant Systems (MAPS) | Completed | 2019 |  |  | A | 107 | $11,438 | $12,000 | County | County - $11,438 | N/A | Structural | 2016 | North Indian River Lagoon | 28.63027 | -80.82611 | TBD | 10% TA | yes | 102.8332 | 656.3765
29722 | City of Titusville | North IRL | A | IR1-5 | 0.35 | 0.47 | 0.00026499 | 10.2516 | 1.5193 | 0.0027166 | 0.0004026 | 1210 | Fixed Single Family Units | TV-17 | Chain of Lakes Basin | 1400.3638 | City of Titusville | TBD | Coleman Basin TMDL Improvements | Managed aquatic plant system within a one acre pond. (BC-099) | Floating Islands/ Managed Aquatic Plant Systems (MAPS) | Completed | 2019 |  |  | A | 107 | $11,438 | $12,000 | County | County - $11,438 | N/A | Structural | 2016 | North Indian River Lagoon | 28.63027 | -80.82611 | TBD | 10% TA | yes | 14.2415 | 1.0724
29723 | City of Titusville | North IRL | A | IR1-5 | 0.35 | 0.47 | 0.26624 | 10.3409 | 1.5323 | 2.7532 | 0.40796 | 1200 | Residential, Medium Density-Two-five dwellingunits per acre | TV-17 | Chain of Lakes Basin | 1400.3638 | City of Titusville | TBD | Coleman Basin TMDL Improvements | Managed aquatic plant system within a one acre pond. (BC-099) | Floating Islands/ Managed Aquatic Plant Systems (MAPS) | Completed | 2019 |  |  | A | 107 | $11,438 | $12,000 | County | County - $11,438 | N/A | Structural | 2016 | North Indian River Lagoon | 28.63027 | -80.82611 | TBD | 10% TA | yes | 143.8012 | 1077.4394
29724 | City of Titusville | North IRL | A | IR1-5 | 0.35 | 0.47 | 0.018467 | 10.3409 | 1.5323 | 0.19096 | 0.028296 | 1210 | Fixed Single Family Units | TV-17 | Chain of Lakes Basin | 1400.3638 | City of Titusville | TBD | Coleman Basin TMDL Improvements | Managed aquatic plant system within a one acre pond. (BC-099) | Floating Islands/ Managed Aquatic Plant Systems (MAPS) | Completed | 2019 |  |  | A | 107 | $11,438 | $12,000 | County | County - $11,438 | N/A | Structural | 2016 | North Indian River Lagoon | 28.63027 | -80.82611 | TBD | 10% TA | yes | 50.1998 | 74.7316
29725 | City of Titusville | North IRL | A | IR1-5 | 0.35 | 0.47 | 0.045318 | 10.3409 | 1.5323 | 0.46863 | 0.06944 | 1210 | Fixed Single Family Units | TV-17 | Chain of Lakes Basin | 1400.3638 | City of Titusville | TBD | Coleman Basin TMDL Improvements | Managed aquatic plant system within a one acre pond. (BC-099) | Floating Islands/ Managed Aquatic Plant Systems (MAPS) | Completed | 2019 |  |  | A | 107 | $11,438 | $12,000 | County | County - $11,438 | N/A | Structural | 2016 | North Indian River Lagoon | 28.63027 | -80.82611 | TBD | 10% TA | yes | 61.3999 | 183.3941
29726 | City of Titusville | North IRL | A | IR1-5 | 0.35 | 0.47 | 0.0083699 | 10.3409 | 1.5323 | 0.086552 | 0.012825 | 1210 | Fixed Single Family Units | TV-17 | Chain of Lakes Basin | 1400.3638 | City of Titusville | TBD | Coleman Basin TMDL Improvements | Managed aquatic plant system within a one acre pond. (BC-099) | Floating Islands/ Managed Aquatic Plant Systems (MAPS) | Completed | 2019 |  |  | A | 107 | $11,438 | $12,000 | County | County - $11,438 | N/A | Structural | 2016 | North Indian River Lagoon | 28.63027 | -80.82611 | TBD | 10% TA | yes | 43.3799 | 33.8716
29727 | City of Titusville | North IRL | A | IR1-5 | 0.35 | 0.47 | 0.12091 | 10.3409 | 1.5323 | 1.2503 | 0.18527 | 1210 | Fixed Single Family Units | TV-17 | Chain of Lakes Basin | 1400.3638 | City of Titusville | TBD | Coleman Basin TMDL Improvements | Managed aquatic plant system within a one acre pond. (BC-099) | Floating Islands/ Managed Aquatic Plant Systems (MAPS) | Completed | 2019 |  |  | A | 107 | $11,438 | $12,000 | County | County - $11,438 | N/A | Structural | 2016 | North Indian River Lagoon | 28.63027 | -80.82611 | TBD | 10% TA | yes | 89.6692 | 489.3091
29728 | City of Titusville | North IRL | A | IR1-5 | 0.35 | 0.47 | 0.14465 | 10.3409 | 1.5323 | 1.4958 | 0.22164 | 1210 | Fixed Single Family Units | TV-17 | Chain of Lakes Basin | 1400.3638 | City of Titusville | TBD | Coleman Basin TMDL Improvements | Managed aquatic plant system within a one acre pond. (BC-099) | Floating Islands/ Managed Aquatic Plant Systems (MAPS) | Completed | 2019 |  |  | A | 107 | $11,438 | $12,000 | County | County - $11,438 | N/A | Structural | 2016 | North Indian River Lagoon | 28.63027 | -80.82611 | TBD | 10% TA | yes | 95.6985 | 585.3718
29729 | City of Titusville | North IRL | A | IR1-5 | 0.35 | 0.47 | 0.013809 | 10.3409 | 1.5323 | 0.1428 | 0.021159 | 1210 | Fixed Single Family Units | TV-17 | Chain of Lakes Basin | 1400.3638 | City of Titusville | TBD | Coleman Basin TMDL Improvements | Managed aquatic plant system within a one acre pond. (BC-099) | Floating Islands/ Managed Aquatic Plant Systems (MAPS) | Completed | 2019 |  |  | A | 107 | $11,438 | $12,000 | County | County - $11,438 | N/A | Structural | 2016 | North Indian River Lagoon | 28.63027 | -80.82611 | TBD | 10% TA | yes | 42.3021 | 55.8823
29730 | City of Titusville | North IRL | A | IR1-5 | 0.35 | 0.47 | 0.03783 | 9.9216 | 1.4572 | 0.37533 | 0.055127 | 1210 | Fixed Single Family Units | TV-17 | Chain of Lakes Basin | 1400.3638 | City of Titusville | TBD | Coleman Basin TMDL Improvements | Managed aquatic plant system within a one acre pond. (BC-099) | Floating Islands/ Managed Aquatic Plant Systems (MAPS) | Completed | 2019 |  |  | A | 107 | $11,438 | $12,000 | County | County - $11,438 | N/A | Structural | 2016 | North Indian River Lagoon | 28.63027 | -80.82611 | TBD | 10% TA | yes | 64.3836 | 153.0913
29731 | City of Titusville | North IRL | A | IR1-5 | 0.35 | 0.47 | 0.1057 | 9.9216 | 1.4572 | 1.0487 | 0.15403 | 1210 | Fixed Single Family Units | TV-17 | Chain of Lakes Basin | 1400.3638 | City of Titusville | TBD | Coleman Basin TMDL Improvements | Managed aquatic plant system within a one acre pond. (BC-099) | Floating Islands/ Managed Aquatic Plant Systems (MAPS) | Completed | 2019 |  |  | A | 107 | $11,438 | $12,000 | County | County - $11,438 | N/A | Structural | 2016 | North Indian River Lagoon | 28.63027 | -80.82611 | TBD | 10% TA | yes | 104.497 | 427.7549
29732 | City of Titusville | North IRL | A | IR1-5 | 0.35 | 0.47 | 0.029715 | 9.9216 | 1.4572 | 0.29482 | 0.043301 | 1210 | Fixed Single Family Units | TV-17 | Chain of Lakes Basin | 1400.3638 | City of Titusville | TBD | Coleman Basin TMDL Improvements | Managed aquatic plant system within a one acre pond. (BC-099) | Floating Islands/ Managed Aquatic Plant Systems (MAPS) | Completed | 2019 |  |  | A | 107 | $11,438 | $12,000 | County | County - $11,438 | N/A | Structural | 2016 | North Indian River Lagoon | 28.63027 | -80.82611 | TBD | 10% TA | yes | 60.0045 | 120.2515
29733 | City of Titusville | North IRL | A | IR1-5 | 0.35 | 0.47 | 0.2783 | 9.9554 | 1.4621 | 2.7706 | 0.4069 | 1200 | Residential, Medium Density-Two-five dwellingunits per acre | TV-17 | Chain of Lakes Basin | 1400.3638 | City of Titusville | TBD | Coleman Basin TMDL Improvements | Managed aquatic plant system within a one acre pond. (BC-099) | Floating Islands/ Managed Aquatic Plant Systems (MAPS) | Completed | 2019 |  |  | A | 107 | $11,438 | $12,000 | County | County - $11,438 | N/A | Structural | 2016 | North Indian River Lagoon | 28.63027 | -80.82611 | TBD | 10% TA | yes | 196.0518 | 1126.2342
29734 | City of Titusville | North IRL | A | IR1-5 | 0.35 | 0.47 | 0.0053784 | 9.9554 | 1.4621 | 0.053544 | 0.0078639 | 1210 | Fixed Single Family Units | TV-17 | Chain of Lakes Basin | 1400.3638 | City of Titusville | TBD | Coleman Basin TMDL Improvements | Managed aquatic plant system within a one acre pond. (BC-099) | Floating Islands/ Managed Aquatic Plant Systems (MAPS) | Completed | 2019 |  |  | A | 107 | $11,438 | $12,000 | County | County - $11,438 | N/A | Structural | 2016 | North Indian River Lagoon | 28.63027 | -80.82611 | TBD | 10% TA | yes | 59.0533 | 21.7658
29735 | City of Titusville | North IRL | A | IR1-5 | 0.35 | 0.47 | 0.024684 | 9.9554 | 1.4621 | 0.24573 | 0.03609 | 1210 | Fixed Single Family Units | TV-17 | Chain of Lakes Basin | 1400.3638 | City of Titusville | TBD | Coleman Basin TMDL Improvements | Managed aquatic plant system within a one acre pond. (BC-099) | Floating Islands/ Managed Aquatic Plant Systems (MAPS) | Completed | 2019 |  |  | A | 107 | $11,438 | $12,000 | County | County - $11,438 | N/A | Structural | 2016 | North Indian River Lagoon | 28.63027 | -80.82611 | TBD | 10% TA | yes | 68.7986 | 99.8911
29736 | City of Titusville | North IRL | A | IR1-5 | 0.35 | 0.47 | 0.27594 | 9.9554 | 1.4621 | 2.7471 | 0.40346 | 1210 | Fixed Single Family Units | TV-17 | Chain of Lakes Basin | 1400.3638 | City of Titusville | TBD | Coleman Basin TMDL Improvements | Managed aquatic plant system within a one acre pond. (BC-099) | Floating Islands/ Managed Aquatic Plant Systems (MAPS) | Completed | 2019 |  |  | A | 107 | $11,438 | $12,000 | County | County - $11,438 | N/A | Structural | 2016 | North Indian River Lagoon | 28.63027 | -80.82611 | TBD | 10% TA | yes | 131.5636 | 1116.6941
29737 | City of Titusville | North IRL | A | IR1-5 | 0.35 | 0.47 | 0.0028769 | 9.9554 | 1.4621 | 0.028641 | 0.0042063 | 1210 | Fixed Single Family Units | TV-17 | Chain of Lakes Basin | 1400.3638 | City of Titusville | TBD | Coleman Basin TMDL Improvements | Managed aquatic plant system within a one acre pond. (BC-099) | Floating Islands/ Managed Aquatic Plant Systems (MAPS) | Completed | 2019 |  |  | A | 107 | $11,438 | $12,000 | County | County - $11,438 | N/A | Structural | 2016 | North Indian River Lagoon | 28.63027 | -80.82611 | TBD | 10% TA | yes | 14.2024 | 11.6424
29738 | City of Titusville | North IRL | A | IR1-5 | 0.35 | 0.47 | 0.030585 | 9.9554 | 1.4621 | 0.30448 | 0.044718 | 1210 | Fixed Single Family Units | TV-17 | Chain of Lakes Basin | 1400.3638 | City of Titusville | TBD | Coleman Basin TMDL Improvements | Managed aquatic plant system within a one acre pond. (BC-099) | Floating Islands/ Managed Aquatic Plant Systems (MAPS) | Completed | 2019 |  |  | A | 107 | $11,438 | $12,000 | County | County - $11,438 | N/A | Structural | 2016 | North Indian River Lagoon | 28.63027 | -80.82611 | TBD | 10% TA | yes | 79.3224 | 123.7724
29739 | City of Titusville | North IRL | A | IR1-5 | 0.35 | 0.47 | 0.61755 | 8.0346 | 1.0935 | 4.9618 | 0.67527 | 8110 | Airports | TV-17 | Chain of Lakes Basin | 1400.3638 | City of Titusville | TBD | Coleman Basin TMDL Improvements | Managed aquatic plant system within a one acre pond. (BC-099) | Floating Islands/ Managed Aquatic Plant Systems (MAPS) | Completed | 2019 |  |  | A | 107 | $11,438 | $12,000 | County | County - $11,438 | N/A | Structural | 2016 | North Indian River Lagoon | 28.63027 | -80.82611 | TBD | 10% TA | yes | 199.9004 | 2499.136
29740 | City of Titusville | North IRL | A | IR1-5 | 0.35 | 0.47 | 0.0002135 | 8.0346 | 1.0935 | 0.0017154 | 0.00023345 | 1720 | Religious | TV-17 | Chain of Lakes Basin | 1400.3638 | City of Titusville | TBD | Coleman Basin TMDL Improvements | Managed aquatic plant system within a one acre pond. (BC-099) | Floating Islands/ Managed Aquatic Plant Systems (MAPS) | Completed | 2019 |  |  | A | 107 | $11,438 | $12,000 | County | County - $11,438 | N/A | Structural | 2016 | North Indian River Lagoon | 28.63027 | -80.82611 | TBD | 10% TA | yes | 7.4795 | 0.86399
29741 | City of Titusville | North IRL | A | IR1-5 | 0.35 | 0.47 | 0.61776 | 8.4962 | 1.1344 | 5.2487 | 0.70081 | 8110 | Airports | TV-17 | Chain of Lakes Basin | 1400.3638 | City of Titusville | TBD | Coleman Basin TMDL Improvements | Managed aquatic plant system within a one acre pond. (BC-099) | Floating Islands/ Managed Aquatic Plant Systems (MAPS) | Completed | 2019 |  |  | A | 107 | $11,438 | $12,000 | County | County - $11,438 | N/A | Structural | 2016 | North Indian River Lagoon | 28.63027 | -80.82611 | TBD | 10% TA | yes | 200 | 2500
29742 | City of Titusville | North IRL | A | IR1-5 | 0.35 | 0.47 | 0.0021559 | 9.9667 | 1.4666 | 0.021487 | 0.0031619 | 1210 | Fixed Single Family Units | TV-17 | Chain of Lakes Basin | 1400.3638 | City of Titusville | TBD | Coleman Basin TMDL Improvements | Managed aquatic plant system within a one acre pond. (BC-099) | Floating Islands/ Managed Aquatic Plant Systems (MAPS) | Completed | 2019 |  |  | A | 107 | $11,438 | $12,000 | County | County - $11,438 | N/A | Structural | 2016 | North Indian River Lagoon | 28.63027 | -80.82611 | TBD | 10% TA | yes | 11.9845 | 8.7246
29743 | City of Titusville | North IRL | A | IR1-5 | 0.35 | 0.47 | 0.011474 | 9.9667 | 1.4666 | 0.11435 | 0.016828 | 1210 | Fixed Single Family Units | TV-17 | Chain of Lakes Basin | 1400.3638 | City of Titusville | TBD | Coleman Basin TMDL Improvements | Managed aquatic plant system within a one acre pond. (BC-099) | Floating Islands/ Managed Aquatic Plant Systems (MAPS) | Completed | 2019 |  |  | A | 107 | $11,438 | $12,000 | County | County - $11,438 | N/A | Structural | 2016 | North Indian River Lagoon | 28.63027 | -80.82611 | TBD | 10% TA | yes | 49.8836 | 46.4318
29744 | City of Titusville | North IRL | A | IR1-5 | 0.35 | 0.47 | 0.0068587 | 9.9667 | 1.4666 | 0.068358 | 0.010059 | 1210 | Fixed Single Family Units | TV-17 | Chain of Lakes Basin | 1400.3638 | City of Titusville | TBD | Coleman Basin TMDL Improvements | Managed aquatic plant system within a one acre pond. (BC-099) | Floating Islands/ Managed Aquatic Plant Systems (MAPS) | Completed | 2019 |  |  | A | 107 | $11,438 | $12,000 | County | County - $11,438 | N/A | Structural | 2016 | North Indian River Lagoon | 28.63027 | -80.82611 | TBD | 10% TA | yes | 48.2533 | 27.7561
29745 | City of Titusville | North IRL | A | IR1-5 | 0.35 | 0.47 | 0.00013504 | 9.9667 | 1.4666 | 0.0013459 | 0.00019805 | 1210 | Fixed Single Family Units | TV-17 | Chain of Lakes Basin | 1400.3638 | City of Titusville | TBD | Coleman Basin TMDL Improvements | Managed aquatic plant system within a one acre pond. (BC-099) | Floating Islands/ Managed Aquatic Plant Systems (MAPS) | Completed | 2019 |  |  | A | 107 | $11,438 | $12,000 | County | County - $11,438 | N/A | Structural | 2016 | North Indian River Lagoon | 28.63027 | -80.82611 | TBD | 10% TA | yes | 2.9644 | 0.54647
29746 | City of Titusville | North IRL | A | IR1-5 | 0.35 | 0.47 | 5.6635e-05 | 9.9667 | 1.4666 | 0.00056447 | 8.3064e-05 | 1210 | Fixed Single Family Units | TV-17 | Chain of Lakes Basin | 1400.3638 | City of Titusville | TBD | Coleman Basin TMDL Improvements | Managed aquatic plant system within a one acre pond. (BC-099) | Floating Islands/ Managed Aquatic Plant Systems (MAPS) | Completed | 2019 |  |  | A | 107 | $11,438 | $12,000 | County | County - $11,438 | N/A | Structural | 2016 | North Indian River Lagoon | 28.63027 | -80.82611 | TBD | 10% TA | yes | 100.0725 | 0.2292
29747 | City of Titusville | North IRL | A | IR1-5 | 0.35 | 0.47 | 0.60934 | 7.9638 | 1.0875 | 4.8526 | 0.66263 | 8110 | Airports | TV-17 | Chain of Lakes Basin | 1400.3638 | City of Titusville | TBD | Coleman Basin TMDL Improvements | Managed aquatic plant system within a one acre pond. (BC-099) | Floating Islands/ Managed Aquatic Plant Systems (MAPS) | Completed | 2019 |  |  | A | 107 | $11,438 | $12,000 | County | County - $11,438 | N/A | Structural | 2016 | North Indian River Lagoon | 28.63027 | -80.82611 | TBD | 10% TA | yes | 196.5403 | 2465.8972
29748 | City of Titusville | North IRL | A | IR1-5 | 0.35 | 0.47 | 0.008427 | 7.9638 | 1.0875 | 0.067111 | 0.0091641 | 1750 | Governmental | TV-17 | Chain of Lakes Basin | 1400.3638 | City of Titusville | TBD | Coleman Basin TMDL Improvements | Managed aquatic plant system within a one acre pond. (BC-099) | Floating Islands/ Managed Aquatic Plant Systems (MAPS) | Completed | 2019 |  |  | A | 107 | $11,438 | $12,000 | County | County - $11,438 | N/A | Structural | 2016 | North Indian River Lagoon | 28.63027 | -80.82611 | TBD | 10% TA | yes | 25.5265 | 34.1028
29749 | City of Titusville | North IRL | A | IR1-5 | 0.35 | 0.47 | 0.11663 | 9.9886 | 1.4697 | 1.165 | 0.17141 | 1200 | Residential, Medium Density-Two-five dwellingunits per acre | TV-17 | Chain of Lakes Basin | 1400.3638 | City of Titusville | TBD | Coleman Basin TMDL Improvements | Managed aquatic plant system within a one acre pond. (BC-099) | Floating Islands/ Managed Aquatic Plant Systems (MAPS) | Completed | 2019 |  |  | A | 107 | $11,438 | $12,000 | County | County - $11,438 | N/A | Structural | 2016 | North Indian River Lagoon | 28.63027 | -80.82611 | TBD | 10% TA | yes | 87.0385 | 471.9978
29750 | City of Titusville | North IRL | A | IR1-5 | 0.35 | 0.47 | 0.057307 | 9.9886 | 1.4697 | 0.57242 | 0.084222 | 1210 | Fixed Single Family Units | TV-17 | Chain of Lakes Basin | 1400.3638 | City of Titusville | TBD | Coleman Basin TMDL Improvements | Managed aquatic plant system within a one acre pond. (BC-099) | Floating Islands/ Managed Aquatic Plant Systems (MAPS) | Completed | 2019 |  |  | A | 107 | $11,438 | $12,000 | County | County - $11,438 | N/A | Structural | 2016 | North Indian River Lagoon | 28.63027 | -80.82611 | TBD | 10% TA | yes | 63.1614 | 231.9135
29751 | City of Titusville | North IRL | A | IR1-5 | 0.35 | 0.47 | 0.081536 | 9.9886 | 1.4697 | 0.81443 | 0.11983 | 1210 | Fixed Single Family Units | TV-17 | Chain of Lakes Basin | 1400.3638 | City of Titusville | TBD | Coleman Basin TMDL Improvements | Managed aquatic plant system within a one acre pond. (BC-099) | Floating Islands/ Managed Aquatic Plant Systems (MAPS) | Completed | 2019 |  |  | A | 107 | $11,438 | $12,000 | County | County - $11,438 | N/A | Structural | 2016 | North Indian River Lagoon | 28.63027 | -80.82611 | TBD | 10% TA | yes | 73.6076 | 329.9647
29752 | City of Titusville | North IRL | A | IR1-5 | 0.35 | 0.47 | 0.11597 | 9.9886 | 1.4697 | 1.1584 | 0.17043 | 1210 | Fixed Single Family Units | TV-17 | Chain of Lakes Basin | 1400.3638 | City of Titusville | TBD | Coleman Basin TMDL Improvements | Managed aquatic plant system within a one acre pond. (BC-099) | Floating Islands/ Managed Aquatic Plant Systems (MAPS) | Completed | 2019 |  |  | A | 107 | $11,438 | $12,000 | County | County - $11,438 | N/A | Structural | 2016 | North Indian River Lagoon | 28.63027 | -80.82611 | TBD | 10% TA | yes | 90.1058 | 469.308
29753 | City of Titusville | North IRL | A | IR1-5 | 0.35 | 0.47 | 0.16658 | 9.9886 | 1.4697 | 1.6639 | 0.24481 | 1210 | Fixed Single Family Units | TV-17 | Chain of Lakes Basin | 1400.3638 | City of Titusville | TBD | Coleman Basin TMDL Improvements | Managed aquatic plant system within a one acre pond. (BC-099) | Floating Islands/ Managed Aquatic Plant Systems (MAPS) | Completed | 2019 |  |  | A | 107 | $11,438 | $12,000 | County | County - $11,438 | N/A | Structural | 2016 | North Indian River Lagoon | 28.63027 | -80.82611 | TBD | 10% TA | yes | 104.6844 | 674.1118
29754 | City of Titusville | North IRL | A | IR1-5 | 0.35 | 0.47 | 0.079742 | 9.9886 | 1.4697 | 0.79651 | 0.11719 | 1210 | Fixed Single Family Units | TV-17 | Chain of Lakes Basin | 1400.3638 | City of Titusville | TBD | Coleman Basin TMDL Improvements | Managed aquatic plant system within a one acre pond. (BC-099) | Floating Islands/ Managed Aquatic Plant Systems (MAPS) | Completed | 2019 |  |  | A | 107 | $11,438 | $12,000 | County | County - $11,438 | N/A | Structural | 2016 | North Indian River Lagoon | 28.63027 | -80.82611 | TBD | 10% TA | yes | 81.5988 | 322.7042
29755 | City of Titusville | North IRL | A | IR1-5 | 0.35 | 0.47 | 0.015535 | 10.2511 | 1.5192 | 0.15925 | 0.0236 | 1210 | Fixed Single Family Units | TV-17 | Chain of Lakes Basin | 1400.3638 | City of Titusville | TBD | Coleman Basin TMDL Improvements | Managed aquatic plant system within a one acre pond. (BC-099) | Floating Islands/ Managed Aquatic Plant Systems (MAPS) | Completed | 2019 |  |  | A | 107 | $11,438 | $12,000 | County | County - $11,438 | N/A | Structural | 2016 | North Indian River Lagoon | 28.63027 | -80.82611 | TBD | 10% TA | yes | 52.2893 | 62.8667
29756 | City of Titusville | North IRL | A | IR1-5 | 0.35 | 0.47 | 0.15763 | 10.2511 | 1.5192 | 1.6159 | 0.23947 | 1210 | Fixed Single Family Units | TV-17 | Chain of Lakes Basin | 1400.3638 | City of Titusville | TBD | Coleman Basin TMDL Improvements | Managed aquatic plant system within a one acre pond. (BC-099) | Floating Islands/ Managed Aquatic Plant Systems (MAPS) | Completed | 2019 |  |  | A | 107 | $11,438 | $12,000 | County | County - $11,438 | N/A | Structural | 2016 | North Indian River Lagoon | 28.63027 | -80.82611 | TBD | 10% TA | yes | 101.0016 | 637.9039
29757 | City of Titusville | North IRL | A | IR1-5 | 0.35 | 0.47 | 0.12887 | 10.2511 | 1.5192 | 1.321 | 0.19577 | 1210 | Fixed Single Family Units | TV-17 | Chain of Lakes Basin | 1400.3638 | City of Titusville | TBD | Coleman Basin TMDL Improvements | Managed aquatic plant system within a one acre pond. (BC-099) | Floating Islands/ Managed Aquatic Plant Systems (MAPS) | Completed | 2019 |  |  | A | 107 | $11,438 | $12,000 | County | County - $11,438 | N/A | Structural | 2016 | North Indian River Lagoon | 28.63027 | -80.82611 | TBD | 10% TA | yes | 91.7115 | 521.5038
29758 | City of Titusville | North IRL | A | IR1-5 | 0.35 | 0.47 | 0.14637 | 10.2511 | 1.5192 | 1.5004 | 0.22236 | 1210 | Fixed Single Family Units | TV-17 | Chain of Lakes Basin | 1400.3638 | City of Titusville | TBD | Coleman Basin TMDL Improvements | Managed aquatic plant system within a one acre pond. (BC-099) | Floating Islands/ Managed Aquatic Plant Systems (MAPS) | Completed | 2019 |  |  | A | 107 | $11,438 | $12,000 | County | County - $11,438 | N/A | Structural | 2016 | North Indian River Lagoon | 28.63027 | -80.82611 | TBD | 10% TA | yes | 97.3379 | 592.3369
29759 | City of Titusville | North IRL | A | IR1-5 | 0.35 | 0.47 | 0.087181 | 10.2511 | 1.5192 | 0.8937 | 0.13244 | 1210 | Fixed Single Family Units | TV-17 | Chain of Lakes Basin | 1400.3638 | City of Titusville | TBD | Coleman Basin TMDL Improvements | Managed aquatic plant system within a one acre pond. (BC-099) | Floating Islands/ Managed Aquatic Plant Systems (MAPS) | Completed | 2019 |  |  | A | 107 | $11,438 | $12,000 | County | County - $11,438 | N/A | Structural | 2016 | North Indian River Lagoon | 28.63027 | -80.82611 | TBD | 10% TA | yes | 79.4016 | 352.8074
29760 | City of Titusville | North IRL | A | IR1-5 | 0.35 | 0.47 | 0.082183 | 10.2511 | 1.5192 | 0.84246 | 0.12485 | 1210 | Fixed Single Family Units | TV-17 | Chain of Lakes Basin | 1400.3638 | City of Titusville | TBD | Coleman Basin TMDL Improvements | Managed aquatic plant system within a one acre pond. (BC-099) | Floating Islands/ Managed Aquatic Plant Systems (MAPS) | Completed | 2019 |  |  | A | 107 | $11,438 | $12,000 | County | County - $11,438 | N/A | Structural | 2016 | North Indian River Lagoon | 28.63027 | -80.82611 | TBD | 10% TA | yes | 76.3705 | 332.5814
29761 | City of Titusville | North IRL | A | IR1-5 | 0.35 | 0.47 | 0.32435 | 8.2085 | 1.1086 | 2.6624 | 0.35958 | 1700 | Institutional (Educational,religious,health and military facilities) | TV-17 | Chain of Lakes Basin | 1400.3638 | City of Titusville | TBD | Coleman Basin TMDL Improvements | Managed aquatic plant system within a one acre pond. (BC-099) | Floating Islands/ Managed Aquatic Plant Systems (MAPS) | Completed | 2019 |  |  | A | 107 | $11,438 | $12,000 | County | County - $11,438 | N/A | Structural | 2016 | North Indian River Lagoon | 28.63027 | -80.82611 | TBD | 10% TA | yes | 152.559 | 1312.5851
29762 | City of Titusville | North IRL | A | IR1-5 | 0.35 | 0.47 | 0.29342 | 8.2085 | 1.1086 | 2.4085 | 0.32529 | 1720 | Religious | TV-17 | Chain of Lakes Basin | 1400.3638 | City of Titusville | TBD | Coleman Basin TMDL Improvements | Managed aquatic plant system within a one acre pond. (BC-099) | Floating Islands/ Managed Aquatic Plant Systems (MAPS) | Completed | 2019 |  |  | A | 107 | $11,438 | $12,000 | County | County - $11,438 | N/A | Structural | 2016 | North Indian River Lagoon | 28.63027 | -80.82611 | TBD | 10% TA | yes | 147.5522 | 1187.4149
29763 | City of Titusville | North IRL | A | IR1-5 | 0.35 | 0.47 | 0.16341 | 8.9156 | 1.2304 | 1.4569 | 0.20106 | 8220 | Communication Facilities | TV-17 | Chain of Lakes Basin | 1400.3638 | City of Titusville | TBD | Coleman Basin TMDL Improvements | Managed aquatic plant system within a one acre pond. (BC-099) | Floating Islands/ Managed Aquatic Plant Systems (MAPS) | Completed | 2019 |  |  | A | 107 | $11,438 | $12,000 | County | County - $11,438 | N/A | Structural | 2016 | North Indian River Lagoon | 28.63027 | -80.82611 | TBD | 10% TA | yes | 124.2436 | 661.2869
29764 | City of Titusville | North IRL | A | IR1-5 | 0.35 | 0.47 | 0.45436 | 8.9156 | 1.2304 | 4.0509 | 0.55905 | 1410 | Retail Sales and Services | TV-17 | Chain of Lakes Basin | 1400.3638 | City of Titusville | TBD | Coleman Basin TMDL Improvements | Managed aquatic plant system within a one acre pond. (BC-099) | Floating Islands/ Managed Aquatic Plant Systems (MAPS) | Completed | 2019 |  |  | A | 107 | $11,438 | $12,000 | County | County - $11,438 | N/A | Structural | 2016 | North Indian River Lagoon | 28.63027 | -80.82611 | TBD | 10% TA | yes | 178.71 | 1838.7131
29765 | City of Titusville | North IRL | A | IR1-5 | 0.35 | 0.47 | 0.15589 | 11.0916 | 2.0161 | 1.7291 | 0.31429 | 1210 | Fixed Single Family Units | TV-17 | Chain of Lakes Basin | 1400.3638 | City of Titusville | TBD | Coleman Basin TMDL Improvements | Managed aquatic plant system within a one acre pond. (BC-099) | Floating Islands/ Managed Aquatic Plant Systems (MAPS) | Completed | 2019 |  |  | A | 107 | $11,438 | $12,000 | County | County - $11,438 | N/A | Structural | 2016 | North Indian River Lagoon | 28.63027 | -80.82611 | TBD | 10% TA | yes | 100.4856 | 630.8657
29766 | City of Titusville | North IRL | A | IR1-5 | 0.35 | 0.47 | 0.15413 | 11.0916 | 2.0161 | 1.7095 | 0.31073 | 1340 | Residential, High density; Multiple Dwelling Units, High Rise <Three stories or more> | TV-17 | Chain of Lakes Basin | 1400.3638 | City of Titusville | TBD | Coleman Basin TMDL Improvements | Managed aquatic plant system within a one acre pond. (BC-099) | Floating Islands/ Managed Aquatic Plant Systems (MAPS) | Completed | 2019 |  |  | A | 107 | $11,438 | $12,000 | County | County - $11,438 | N/A | Structural | 2016 | North Indian River Lagoon | 28.63027 | -80.82611 | TBD | 10% TA | yes | 99.9111 | 623.7241
29767 | City of Titusville | North IRL | A | IR1-5 | 0.35 | 0.47 | 0.30775 | 11.0916 | 2.0161 | 3.4134 | 0.62045 | 1320 | Mobile Home Units | TV-17 | Chain of Lakes Basin | 1400.3638 | City of Titusville | TBD | Coleman Basin TMDL Improvements | Managed aquatic plant system within a one acre pond. (BC-099) | Floating Islands/ Managed Aquatic Plant Systems (MAPS) | Completed | 2019 |  |  | A | 107 | $11,438 | $12,000 | County | County - $11,438 | N/A | Structural | 2016 | North Indian River Lagoon | 28.63027 | -80.82611 | TBD | 10% TA | yes | 149.8375 | 1245.4102
29768 | City of Titusville | North IRL | A | IR1-5 | 0.35 | 0.47 | 0.00069972 | 8.6308 | 1.1371 | 0.0060392 | 0.00079563 | 1400 | Commercial and Services | TV-17 | Chain of Lakes Basin | 1400.3638 | City of Titusville | TBD | Coleman Basin TMDL Improvements | Managed aquatic plant system within a one acre pond. (BC-099) | Floating Islands/ Managed Aquatic Plant Systems (MAPS) | Completed | 2019 |  |  | A | 107 | $11,438 | $12,000 | County | County - $11,438 | N/A | Structural | 2016 | North Indian River Lagoon | 28.63027 | -80.82611 | TBD | 10% TA | yes | 8.6598 | 2.8317
29769 | City of Titusville | North IRL | A | IR1-5 | 0.35 | 0.47 | 0.13439 | 8.6308 | 1.1371 | 1.1599 | 0.15281 | 8120 | Railroads | TV-17 | Chain of Lakes Basin | 1400.3638 | City of Titusville | TBD | Coleman Basin TMDL Improvements | Managed aquatic plant system within a one acre pond. (BC-099) | Floating Islands/ Managed Aquatic Plant Systems (MAPS) | Completed | 2019 |  |  | A | 107 | $11,438 | $12,000 | County | County - $11,438 | N/A | Structural | 2016 | North Indian River Lagoon | 28.63027 | -80.82611 | TBD | 10% TA | yes | 117.9835 | 543.846
29770 | City of Titusville | North IRL | A | IR1-5 | 0.35 | 0.47 | 0.12422 | 8.6308 | 1.1371 | 1.0721 | 0.14124 | 8140 | Roads and Highways | TV-17 | Chain of Lakes Basin | 1400.3638 | City of Titusville | TBD | Coleman Basin TMDL Improvements | Managed aquatic plant system within a one acre pond. (BC-099) | Floating Islands/ Managed Aquatic Plant Systems (MAPS) | Completed | 2019 |  |  | A | 107 | $11,438 | $12,000 | County | County - $11,438 | N/A | Structural | 2016 | North Indian River Lagoon | 28.63027 | -80.82611 | TBD | 10% TA | yes | 131.0364 | 502.6914
29771 | City of Titusville | North IRL | A | IR1-5 | 0.35 | 0.47 | 0.61776 | 7.9553 | 1.0867 | 4.9145 | 0.6713 | 8110 | Airports | TV-17 | Chain of Lakes Basin | 1400.3638 | City of Titusville | TBD | Coleman Basin TMDL Improvements | Managed aquatic plant system within a one acre pond. (BC-099) | Floating Islands/ Managed Aquatic Plant Systems (MAPS) | Completed | 2019 |  |  | A | 107 | $11,438 | $12,000 | County | County - $11,438 | N/A | Structural | 2016 | North Indian River Lagoon | 28.63027 | -80.82611 | TBD | 10% TA | yes | 200 | 2500
29772 | City of Titusville | North IRL | A | IR1-5 | 0.35 | 0.47 | 0.090626 | 11.2744 | 2.098 | 1.0218 | 0.19013 | 1210 | Fixed Single Family Units | TV-17 | Chain of Lakes Basin | 1400.3638 | City of Titusville | TBD | Coleman Basin TMDL Improvements | Managed aquatic plant system within a one acre pond. (BC-099) | Floating Islands/ Managed Aquatic Plant Systems (MAPS) | Completed | 2019 |  |  | A | 107 | $11,438 | $12,000 | County | County - $11,438 | N/A | Structural | 2016 | North Indian River Lagoon | 28.63027 | -80.82611 | TBD | 10% TA | yes | 114.6847 | 366.7497
29773 | City of Titusville | North IRL | A | IR1-5 | 0.35 | 0.47 | 0.52714 | 11.2744 | 2.098 | 5.9432 | 1.1059 | 1320 | Mobile Home Units | TV-17 | Chain of Lakes Basin | 1400.3638 | City of Titusville | TBD | Coleman Basin TMDL Improvements | Managed aquatic plant system within a one acre pond. (BC-099) | Floating Islands/ Managed Aquatic Plant Systems (MAPS) | Completed | 2019 |  |  | A | 107 | $11,438 | $12,000 | County | County - $11,438 | N/A | Structural | 2016 | North Indian River Lagoon | 28.63027 | -80.82611 | TBD | 10% TA | yes | 185.3447 | 2133.2503
29774 | City of Titusville | North IRL | A | IR1-5 | 0.35 | 0.47 | 0.18613 | 6.6631 | 0.91081 | 1.2402 | 0.16953 | 1100 | Residential, Low Density-Less than two dwelling units/acre | TV-17 | Chain of Lakes Basin | 1400.3638 | City of Titusville | TBD | Coleman Basin TMDL Improvements | Managed aquatic plant system within a one acre pond. (BC-099) | Floating Islands/ Managed Aquatic Plant Systems (MAPS) | Completed | 2019 |  |  | A | 107 | $11,438 | $12,000 | County | County - $11,438 | N/A | Structural | 2016 | North Indian River Lagoon | 28.63027 | -80.82611 | TBD | 10% TA | yes | 111.1855 | 753.2547
29775 | Natural Lands | North IRL | A | IR1-5 | 0.35 | 0.47 | 0.22891 | 6.6631 | 0.91081 | 1.5252 | 0.20849 | 4340 | Hardwood Conifer Mixed | TV-17 | Chain of Lakes Basin | 1400.3638 | City of Titusville | TBD | Coleman Basin TMDL Improvements | Managed aquatic plant system within a one acre pond. (BC-099) | Floating Islands/ Managed Aquatic Plant Systems (MAPS) | Completed | 2019 |  |  | A | 107 | $11,438 | $12,000 | County | County - $11,438 | N/A | Structural | 2016 | North Indian River Lagoon | 28.63027 | -80.82611 | TBD | 10% TA | yes | 149.6941 | 926.3643
29776 | City of Titusville | North IRL | A | IR1-5 | 0.35 | 0.47 | 0.049897 | 10.0047 | 1.4693 | 0.49921 | 0.073315 | 1200 | Residential, Medium Density-Two-five dwellingunits per acre | TV-17 | Chain of Lakes Basin | 1400.3638 | City of Titusville | TBD | Coleman Basin TMDL Improvements | Managed aquatic plant system within a one acre pond. (BC-099) | Floating Islands/ Managed Aquatic Plant Systems (MAPS) | Completed | 2019 |  |  | A | 107 | $11,438 | $12,000 | County | County - $11,438 | N/A | Structural | 2016 | North Indian River Lagoon | 28.63027 | -80.82611 | TBD | 10% TA | yes | 108.134 | 201.9272
29777 | City of Titusville | North IRL | A | IR1-5 | 0.35 | 0.47 | 0.12398 | 10.0047 | 1.4693 | 1.2404 | 0.18217 | 1210 | Fixed Single Family Units | TV-17 | Chain of Lakes Basin | 1400.3638 | City of Titusville | TBD | Coleman Basin TMDL Improvements | Managed aquatic plant system within a one acre pond. (BC-099) | Floating Islands/ Managed Aquatic Plant Systems (MAPS) | Completed | 2019 |  |  | A | 107 | $11,438 | $12,000 | County | County - $11,438 | N/A | Structural | 2016 | North Indian River Lagoon | 28.63027 | -80.82611 | TBD | 10% TA | yes | 99.1406 | 501.7271
29778 | City of Titusville | North IRL | A | IR1-5 | 0.35 | 0.47 | 0.14196 | 10.0047 | 1.4693 | 1.4203 | 0.20858 | 1210 | Fixed Single Family Units | TV-17 | Chain of Lakes Basin | 1400.3638 | City of Titusville | TBD | Coleman Basin TMDL Improvements | Managed aquatic plant system within a one acre pond. (BC-099) | Floating Islands/ Managed Aquatic Plant Systems (MAPS) | Completed | 2019 |  |  | A | 107 | $11,438 | $12,000 | County | County - $11,438 | N/A | Structural | 2016 | North Indian River Lagoon | 28.63027 | -80.82611 | TBD | 10% TA | yes | 98.7391 | 574.4821
29779 | City of Titusville | North IRL | A | IR1-5 | 0.35 | 0.47 | 0.17219 | 10.0047 | 1.4693 | 1.7228 | 0.25301 | 1210 | Fixed Single Family Units | TV-17 | Chain of Lakes Basin | 1400.3638 | City of Titusville | TBD | Coleman Basin TMDL Improvements | Managed aquatic plant system within a one acre pond. (BC-099) | Floating Islands/ Managed Aquatic Plant Systems (MAPS) | Completed | 2019 |  |  | A | 107 | $11,438 | $12,000 | County | County - $11,438 | N/A | Structural | 2016 | North Indian River Lagoon | 28.63027 | -80.82611 | TBD | 10% TA | yes | 106.7164 | 696.8429
29780 | City of Titusville | North IRL | A | IR1-5 | 0.35 | 0.47 | 0.06365 | 10.0047 | 1.4693 | 0.6368 | 0.093522 | 1210 | Fixed Single Family Units | TV-17 | Chain of Lakes Basin | 1400.3638 | City of Titusville | TBD | Coleman Basin TMDL Improvements | Managed aquatic plant system within a one acre pond. (BC-099) | Floating Islands/ Managed Aquatic Plant Systems (MAPS) | Completed | 2019 |  |  | A | 107 | $11,438 | $12,000 | County | County - $11,438 | N/A | Structural | 2016 | North Indian River Lagoon | 28.63027 | -80.82611 | TBD | 10% TA | yes | 77.988 | 257.5833
29781 | City of Titusville | North IRL | A | IR1-5 | 0.35 | 0.47 | 0.024545 | 10.0047 | 1.4693 | 0.24557 | 0.036065 | 1210 | Fixed Single Family Units | TV-17 | Chain of Lakes Basin | 1400.3638 | City of Titusville | TBD | Coleman Basin TMDL Improvements | Managed aquatic plant system within a one acre pond. (BC-099) | Floating Islands/ Managed Aquatic Plant Systems (MAPS) | Completed | 2019 |  |  | A | 107 | $11,438 | $12,000 | County | County - $11,438 | N/A | Structural | 2016 | North Indian River Lagoon | 28.63027 | -80.82611 | TBD | 10% TA | yes | 46.2451 | 99.3305
29782 | City of Titusville | North IRL | A | IR1-5 | 0.35 | 0.47 | 0.020396 | 10.0047 | 1.4693 | 0.20406 | 0.029969 | 1210 | Fixed Single Family Units | TV-17 | Chain of Lakes Basin | 1400.3638 | City of Titusville | TBD | Coleman Basin TMDL Improvements | Managed aquatic plant system within a one acre pond. (BC-099) | Floating Islands/ Managed Aquatic Plant Systems (MAPS) | Completed | 2019 |  |  | A | 107 | $11,438 | $12,000 | County | County - $11,438 | N/A | Structural | 2016 | North Indian River Lagoon | 28.63027 | -80.82611 | TBD | 10% TA | yes | 44.0757 | 82.5411
29783 | City of Titusville | North IRL | A | IR1-5 | 0.35 | 0.47 | 0.021144 | 10.0047 | 1.4693 | 0.21154 | 0.031067 | 1210 | Fixed Single Family Units | TV-17 | Chain of Lakes Basin | 1400.3638 | City of Titusville | TBD | Coleman Basin TMDL Improvements | Managed aquatic plant system within a one acre pond. (BC-099) | Floating Islands/ Managed Aquatic Plant Systems (MAPS) | Completed | 2019 |  |  | A | 107 | $11,438 | $12,000 | County | County - $11,438 | N/A | Structural | 2016 | North Indian River Lagoon | 28.63027 | -80.82611 | TBD | 10% TA | yes | 45.5833 | 85.566
29784 | City of Titusville | North IRL | A | IR1-5 | 0.35 | 0.47 | 0.29066 | 9.8244 | 1.6875 | 2.8555 | 0.49049 | 1300 | Residential, High Density | TV-17 | Chain of Lakes Basin | 1400.3638 | City of Titusville | TBD | Coleman Basin TMDL Improvements | Managed aquatic plant system within a one acre pond. (BC-099) | Floating Islands/ Managed Aquatic Plant Systems (MAPS) | Completed | 2019 |  |  | A | 107 | $11,438 | $12,000 | County | County - $11,438 | N/A | Structural | 2016 | North Indian River Lagoon | 28.63027 | -80.82611 | TBD | 10% TA | yes | 171.5083 | 1176.2517
29785 | City of Titusville | North IRL | A | IR1-5 | 0.35 | 0.47 | 0.096013 | 9.8244 | 1.6875 | 0.94326 | 0.16202 | 1210 | Fixed Single Family Units | TV-17 | Chain of Lakes Basin | 1400.3638 | City of Titusville | TBD | Coleman Basin TMDL Improvements | Managed aquatic plant system within a one acre pond. (BC-099) | Floating Islands/ Managed Aquatic Plant Systems (MAPS) | Completed | 2019 |  |  | A | 107 | $11,438 | $12,000 | County | County - $11,438 | N/A | Structural | 2016 | North Indian River Lagoon | 28.63027 | -80.82611 | TBD | 10% TA | yes | 84.2885 | 388.5494
29786 | City of Titusville | North IRL | A | IR1-5 | 0.35 | 0.47 | 0.075989 | 9.8244 | 1.6875 | 0.74654 | 0.12823 | 1210 | Fixed Single Family Units | TV-17 | Chain of Lakes Basin | 1400.3638 | City of Titusville | TBD | Coleman Basin TMDL Improvements | Managed aquatic plant system within a one acre pond. (BC-099) | Floating Islands/ Managed Aquatic Plant Systems (MAPS) | Completed | 2019 |  |  | A | 107 | $11,438 | $12,000 | County | County - $11,438 | N/A | Structural | 2016 | North Indian River Lagoon | 28.63027 | -80.82611 | TBD | 10% TA | yes | 71.5774 | 307.516
29787 | City of Titusville | North IRL | A | IR1-5 | 0.35 | 0.47 | 0.053652 | 9.8244 | 1.6875 | 0.5271 | 0.090539 | 1330 | Residential, High density; Multiple Dwelling Units, Low Rise <Two stories or less> | TV-17 | Chain of Lakes Basin | 1400.3638 | City of Titusville | TBD | Coleman Basin TMDL Improvements | Managed aquatic plant system within a one acre pond. (BC-099) | Floating Islands/ Managed Aquatic Plant Systems (MAPS) | Completed | 2019 |  |  | A | 107 | $11,438 | $12,000 | County | County - $11,438 | N/A | Structural | 2016 | North Indian River Lagoon | 28.63027 | -80.82611 | TBD | 10% TA | yes | 63.4899 | 217.1214
29788 | City of Titusville | North IRL | A | IR1-5 | 0.35 | 0.47 | 0.0015745 | 9.8244 | 1.6875 | 0.015468 | 0.002657 | 1330 | Residential, High density; Multiple Dwelling Units, Low Rise <Two stories or less> | TV-17 | Chain of Lakes Basin | 1400.3638 | City of Titusville | TBD | Coleman Basin TMDL Improvements | Managed aquatic plant system within a one acre pond. (BC-099) | Floating Islands/ Managed Aquatic Plant Systems (MAPS) | Completed | 2019 |  |  | A | 107 | $11,438 | $12,000 | County | County - $11,438 | N/A | Structural | 2016 | North Indian River Lagoon | 28.63027 | -80.82611 | TBD | 10% TA | yes | 34.8633 | 6.3716
29789 | City of Titusville | North IRL | A | IR1-5 | 0.35 | 0.47 | 0.0553 | 9.8244 | 1.6875 | 0.54329 | 0.093321 | 1330 | Residential, High density; Multiple Dwelling Units, Low Rise <Two stories or less> | TV-17 | Chain of Lakes Basin | 1400.3638 | City of Titusville | TBD | Coleman Basin TMDL Improvements | Managed aquatic plant system within a one acre pond. (BC-099) | Floating Islands/ Managed Aquatic Plant Systems (MAPS) | Completed | 2019 |  |  | A | 107 | $11,438 | $12,000 | County | County - $11,438 | N/A | Structural | 2016 | North Indian River Lagoon | 28.63027 | -80.82611 | TBD | 10% TA | yes | 65.451 | 223.7923
29790 | City of Titusville | North IRL | A | IR1-5 | 0.35 | 0.47 | 4.7529e-06 | 9.8244 | 1.6875 | 4.6694e-05 | 8.0206e-06 | 1330 | Residential, High density; Multiple Dwelling Units, Low Rise <Two stories or less> | TV-17 | Chain of Lakes Basin | 1400.3638 | City of Titusville | TBD | Coleman Basin TMDL Improvements | Managed aquatic plant system within a one acre pond. (BC-099) | Floating Islands/ Managed Aquatic Plant Systems (MAPS) | Completed | 2019 |  |  | A | 107 | $11,438 | $12,000 | County | County - $11,438 | N/A | Structural | 2016 | North Indian River Lagoon | 28.63027 | -80.82611 | TBD | 10% TA | yes | 2.1652 | 0.019234
29791 | City of Titusville | North IRL | A | IR1-5 | 0.35 | 0.47 | 0.044572 | 9.8244 | 1.6875 | 0.4379 | 0.075217 | 1330 | Residential, High density; Multiple Dwelling Units, Low Rise <Two stories or less> | TV-17 | Chain of Lakes Basin | 1400.3638 | City of Titusville | TBD | Coleman Basin TMDL Improvements | Managed aquatic plant system within a one acre pond. (BC-099) | Floating Islands/ Managed Aquatic Plant Systems (MAPS) | Completed | 2019 |  |  | A | 107 | $11,438 | $12,000 | County | County - $11,438 | N/A | Structural | 2016 | North Indian River Lagoon | 28.63027 | -80.82611 | TBD | 10% TA | yes | 61.9223 | 180.3784
29792 | City of Titusville | North IRL | A | IR1-5 | 0.35 | 0.47 | 0.61776 | 11.5184 | 2.2111 | 7.1156 | 1.366 | 1320 | Mobile Home Units | TV-17 | Chain of Lakes Basin | 1400.3638 | City of Titusville | TBD | Coleman Basin TMDL Improvements | Managed aquatic plant system within a one acre pond. (BC-099) | Floating Islands/ Managed Aquatic Plant Systems (MAPS) | Completed | 2019 |  |  | A | 107 | $11,438 | $12,000 | County | County - $11,438 | N/A | Structural | 2016 | North Indian River Lagoon | 28.63027 | -80.82611 | TBD | 10% TA | yes | 200 | 2500
29793 | City of Titusville | North IRL | A | IR1-5 | 0.35 | 0.47 | 0.049407 | 9.8756 | 1.4506 | 0.48793 | 0.071668 | 1200 | Residential, Medium Density-Two-five dwellingunits per acre | TV-17 | Chain of Lakes Basin | 1400.3638 | City of Titusville | TBD | Coleman Basin TMDL Improvements | Managed aquatic plant system within a one acre pond. (BC-099) | Floating Islands/ Managed Aquatic Plant Systems (MAPS) | Completed | 2019 |  |  | A | 107 | $11,438 | $12,000 | County | County - $11,438 | N/A | Structural | 2016 | North Indian River Lagoon | 28.63027 | -80.82611 | TBD | 10% TA | yes | 78.8755 | 199.9445
29794 | City of Titusville | North IRL | A | IR1-5 | 0.35 | 0.47 | 0.019806 | 9.8756 | 1.4506 | 0.19559 | 0.028729 | 1210 | Fixed Single Family Units | TV-17 | Chain of Lakes Basin | 1400.3638 | City of Titusville | TBD | Coleman Basin TMDL Improvements | Managed aquatic plant system within a one acre pond. (BC-099) | Floating Islands/ Managed Aquatic Plant Systems (MAPS) | Completed | 2019 |  |  | A | 107 | $11,438 | $12,000 | County | County - $11,438 | N/A | Structural | 2016 | North Indian River Lagoon | 28.63027 | -80.82611 | TBD | 10% TA | yes | 91.2155 | 80.1513
29795 | City of Titusville | North IRL | A | IR1-5 | 0.35 | 0.47 | 0.001995 | 9.8756 | 1.4506 | 0.019702 | 0.0028939 | 1210 | Fixed Single Family Units | TV-17 | Chain of Lakes Basin | 1400.3638 | City of Titusville | TBD | Coleman Basin TMDL Improvements | Managed aquatic plant system within a one acre pond. (BC-099) | Floating Islands/ Managed Aquatic Plant Systems (MAPS) | Completed | 2019 |  |  | A | 107 | $11,438 | $12,000 | County | County - $11,438 | N/A | Structural | 2016 | North Indian River Lagoon | 28.63027 | -80.82611 | TBD | 10% TA | yes | 35.7857 | 8.0735
29796 | City of Titusville | North IRL | A | IR1-5 | 0.35 | 0.47 | 0.16664 | 10.2785 | 1.5232 | 1.7128 | 0.25383 | 1200 | Residential, Medium Density-Two-five dwellingunits per acre | TV-17 | Chain of Lakes Basin | 1400.3638 | City of Titusville | TBD | Coleman Basin TMDL Improvements | Managed aquatic plant system within a one acre pond. (BC-099) | Floating Islands/ Managed Aquatic Plant Systems (MAPS) | Completed | 2019 |  |  | A | 107 | $11,438 | $12,000 | County | County - $11,438 | N/A | Structural | 2016 | North Indian River Lagoon | 28.63027 | -80.82611 | TBD | 10% TA | yes | 127.0429 | 674.3707
29797 | City of Titusville | North IRL | A | IR1-5 | 0.35 | 0.47 | 0.0073358 | 10.2785 | 1.5232 | 0.075401 | 0.011174 | 1210 | Fixed Single Family Units | TV-17 | Chain of Lakes Basin | 1400.3638 | City of Titusville | TBD | Coleman Basin TMDL Improvements | Managed aquatic plant system within a one acre pond. (BC-099) | Floating Islands/ Managed Aquatic Plant Systems (MAPS) | Completed | 2019 |  |  | A | 107 | $11,438 | $12,000 | County | County - $11,438 | N/A | Structural | 2016 | North Indian River Lagoon | 28.63027 | -80.82611 | TBD | 10% TA | yes | 42.8065 | 29.687
29798 | City of Titusville | North IRL | A | IR1-5 | 0.35 | 0.47 | 0.18398 | 10.2785 | 1.5232 | 1.891 | 0.28024 | 1210 | Fixed Single Family Units | TV-17 | Chain of Lakes Basin | 1400.3638 | City of Titusville | TBD | Coleman Basin TMDL Improvements | Managed aquatic plant system within a one acre pond. (BC-099) | Floating Islands/ Managed Aquatic Plant Systems (MAPS) | Completed | 2019 |  |  | A | 107 | $11,438 | $12,000 | County | County - $11,438 | N/A | Structural | 2016 | North Indian River Lagoon | 28.63027 | -80.82611 | TBD | 10% TA | yes | 113.1712 | 744.5358
29799 | City of Titusville | North IRL | A | IR1-5 | 0.35 | 0.47 | 0.004018 | 10.2785 | 1.5232 | 0.041299 | 0.0061202 | 1210 | Fixed Single Family Units | TV-17 | Chain of Lakes Basin | 1400.3638 | City of Titusville | TBD | Coleman Basin TMDL Improvements | Managed aquatic plant system within a one acre pond. (BC-099) | Floating Islands/ Managed Aquatic Plant Systems (MAPS) | Completed | 2019 |  |  | A | 107 | $11,438 | $12,000 | County | County - $11,438 | N/A | Structural | 2016 | North Indian River Lagoon | 28.63027 | -80.82611 | TBD | 10% TA | yes | 49.0371 | 16.2602
29800 | City of Titusville | North IRL | A | IR1-5 | 0.35 | 0.47 | 0.20738 | 10.2785 | 1.5232 | 2.1316 | 0.31589 | 1210 | Fixed Single Family Units | TV-17 | Chain of Lakes Basin | 1400.3638 | City of Titusville | TBD | Coleman Basin TMDL Improvements | Managed aquatic plant system within a one acre pond. (BC-099) | Floating Islands/ Managed Aquatic Plant Systems (MAPS) | Completed | 2019 |  |  | A | 107 | $11,438 | $12,000 | County | County - $11,438 | N/A | Structural | 2016 | North Indian River Lagoon | 28.63027 | -80.82611 | TBD | 10% TA | yes | 118.2489 | 839.254
29801 | City of Titusville | North IRL | A | IR1-5 | 0.35 | 0.47 | 0.00019518 | 10.2785 | 1.5232 | 0.0020061 | 0.0002973 | 1210 | Fixed Single Family Units | TV-17 | Chain of Lakes Basin | 1400.3638 | City of Titusville | TBD | Coleman Basin TMDL Improvements | Managed aquatic plant system within a one acre pond. (BC-099) | Floating Islands/ Managed Aquatic Plant Systems (MAPS) | Completed | 2019 |  |  | A | 107 | $11,438 | $12,000 | County | County - $11,438 | N/A | Structural | 2016 | North Indian River Lagoon | 28.63027 | -80.82611 | TBD | 10% TA | yes | 12.7904 | 0.78986
29802 | City of Titusville | North IRL | A | IR1-5 | 0.35 | 0.47 | 0.048211 | 10.2785 | 1.5232 | 0.49553 | 0.073435 | 1210 | Fixed Single Family Units | TV-17 | Chain of Lakes Basin | 1400.3638 | City of Titusville | TBD | Coleman Basin TMDL Improvements | Managed aquatic plant system within a one acre pond. (BC-099) | Floating Islands/ Managed Aquatic Plant Systems (MAPS) | Completed | 2019 |  |  | A | 107 | $11,438 | $12,000 | County | County - $11,438 | N/A | Structural | 2016 | North Indian River Lagoon | 28.63027 | -80.82611 | TBD | 10% TA | yes | 81.6165 | 195.1024
29803 | City of Titusville | North IRL | A | IR1-5 | 0.35 | 0.47 | 0.29707 | 6.114 | 0.86608 | 1.8163 | 0.25728 | 1550 | Other Light Industrial | TV-17 | Chain of Lakes Basin | 1400.3638 | City of Titusville | TBD | Coleman Basin TMDL Improvements | Managed aquatic plant system within a one acre pond. (BC-099) | Floating Islands/ Managed Aquatic Plant Systems (MAPS) | Completed | 2019 |  |  | A | 107 | $11,438 | $12,000 | County | County - $11,438 | N/A | Structural | 2016 | North Indian River Lagoon | 28.63027 | -80.82611 | TBD | 10% TA | yes | 161.2855 | 1202.1812
29804 | Natural Lands | North IRL | A | IR1-5 | 0.35 | 0.47 | 0.27908 | 6.114 | 0.86608 | 1.7063 | 0.2417 | 4340 | Hardwood Conifer Mixed | TV-17 | Chain of Lakes Basin | 1400.3638 | City of Titusville | TBD | Coleman Basin TMDL Improvements | Managed aquatic plant system within a one acre pond. (BC-099) | Floating Islands/ Managed Aquatic Plant Systems (MAPS) | Completed | 2019 |  |  | A | 107 | $11,438 | $12,000 | County | County - $11,438 | N/A | Structural | 2016 | North Indian River Lagoon | 28.63027 | -80.82611 | TBD | 10% TA | yes | 151.1184 | 1129.3978
29805 | Natural Lands | North IRL | A | IR1-5 | 0.35 | 0.47 | 0.041618 | 6.114 | 0.86608 | 0.25445 | 0.036044 | 4340 | Hardwood Conifer Mixed | TV-17 | Chain of Lakes Basin | 1400.3638 | City of Titusville | TBD | Coleman Basin TMDL Improvements | Managed aquatic plant system within a one acre pond. (BC-099) | Floating Islands/ Managed Aquatic Plant Systems (MAPS) | Completed | 2019 |  |  | A | 107 | $11,438 | $12,000 | County | County - $11,438 | N/A | Structural | 2016 | North Indian River Lagoon | 28.63027 | -80.82611 | TBD | 10% TA | yes | 95.8932 | 168.4211
29806 | City of Titusville | North IRL | A | IR1-5 | 0.35 | 0.47 | 0.61776 | 7.9459 | 1.0854 | 4.9087 | 0.6705 | 1750 | Governmental | TV-17 | Chain of Lakes Basin | 1400.3638 | City of Titusville | TBD | Coleman Basin TMDL Improvements | Managed aquatic plant system within a one acre pond. (BC-099) | Floating Islands/ Managed Aquatic Plant Systems (MAPS) | Completed | 2019 |  |  | A | 107 | $11,438 | $12,000 | County | County - $11,438 | N/A | Structural | 2016 | North Indian River Lagoon | 28.63027 | -80.82611 | TBD | 10% TA | yes | 200 | 2500
29807 | City of Titusville | North IRL | A | IR1-5 | 0.35 | 0.47 | 0.0057272 | 9.9817 | 1.716 | 0.057167 | 0.0098281 | 1300 | Residential, High Density | TV-17 | Chain of Lakes Basin | 1400.3638 | City of Titusville | TBD | Coleman Basin TMDL Improvements | Managed aquatic plant system within a one acre pond. (BC-099) | Floating Islands/ Managed Aquatic Plant Systems (MAPS) | Completed | 2019 |  |  | A | 107 | $11,438 | $12,000 | County | County - $11,438 | N/A | Structural | 2016 | North Indian River Lagoon | 28.63027 | -80.82611 | TBD | 10% TA | yes | 100.9692 | 23.1773
29808 | City of Titusville | North IRL | A | IR1-5 | 0.35 | 0.47 | 0.29145 | 9.9817 | 1.716 | 2.9092 | 0.50014 | 1720 | Religious | TV-17 | Chain of Lakes Basin | 1400.3638 | City of Titusville | TBD | Coleman Basin TMDL Improvements | Managed aquatic plant system within a one acre pond. (BC-099) | Floating Islands/ Managed Aquatic Plant Systems (MAPS) | Completed | 2019 |  |  | A | 107 | $11,438 | $12,000 | County | County - $11,438 | N/A | Structural | 2016 | North Indian River Lagoon | 28.63027 | -80.82611 | TBD | 10% TA | yes | 147.1999 | 1179.4708
29809 | City of Titusville | North IRL | A | IR1-5 | 0.35 | 0.47 | 0.073819 | 10.2534 | 1.5195 | 0.7569 | 0.11217 | 1210 | Fixed Single Family Units | TV-17 | Chain of Lakes Basin | 1400.3638 | City of Titusville | TBD | Coleman Basin TMDL Improvements | Managed aquatic plant system within a one acre pond. (BC-099) | Floating Islands/ Managed Aquatic Plant Systems (MAPS) | Completed | 2019 |  |  | A | 107 | $11,438 | $12,000 | County | County - $11,438 | N/A | Structural | 2016 | North Indian River Lagoon | 28.63027 | -80.82611 | TBD | 10% TA | yes | 72.6912 | 298.7351
29810 | City of Titusville | North IRL | A | IR1-5 | 0.35 | 0.47 | 0.080545 | 10.2534 | 1.5195 | 0.82586 | 0.12239 | 1210 | Fixed Single Family Units | TV-17 | Chain of Lakes Basin | 1400.3638 | City of Titusville | TBD | Coleman Basin TMDL Improvements | Managed aquatic plant system within a one acre pond. (BC-099) | Floating Islands/ Managed Aquatic Plant Systems (MAPS) | Completed | 2019 |  |  | A | 107 | $11,438 | $12,000 | County | County - $11,438 | N/A | Structural | 2016 | North Indian River Lagoon | 28.63027 | -80.82611 | TBD | 10% TA | yes | 77.3384 | 325.9538
29811 | City of Titusville | North IRL | A | IR1-5 | 0.35 | 0.47 | 0.14919 | 10.2534 | 1.5195 | 1.5297 | 0.22669 | 1210 | Fixed Single Family Units | TV-17 | Chain of Lakes Basin | 1400.3638 | City of Titusville | TBD | Coleman Basin TMDL Improvements | Managed aquatic plant system within a one acre pond. (BC-099) | Floating Islands/ Managed Aquatic Plant Systems (MAPS) | Completed | 2019 |  |  | A | 107 | $11,438 | $12,000 | County | County - $11,438 | N/A | Structural | 2016 | North Indian River Lagoon | 28.63027 | -80.82611 | TBD | 10% TA | yes | 98.3183 | 603.7365
29812 | City of Titusville | North IRL | A | IR1-5 | 0.35 | 0.47 | 0.15167 | 10.2534 | 1.5195 | 1.5552 | 0.23047 | 1210 | Fixed Single Family Units | TV-17 | Chain of Lakes Basin | 1400.3638 | City of Titusville | TBD | Coleman Basin TMDL Improvements | Managed aquatic plant system within a one acre pond. (BC-099) | Floating Islands/ Managed Aquatic Plant Systems (MAPS) | Completed | 2019 |  |  | A | 107 | $11,438 | $12,000 | County | County - $11,438 | N/A | Structural | 2016 | North Indian River Lagoon | 28.63027 | -80.82611 | TBD | 10% TA | yes | 99.1395 | 613.8026
29813 | City of Titusville | North IRL | A | IR1-5 | 0.35 | 0.47 | 0.080475 | 10.2534 | 1.5195 | 0.82514 | 0.12228 | 1210 | Fixed Single Family Units | TV-17 | Chain of Lakes Basin | 1400.3638 | City of Titusville | TBD | Coleman Basin TMDL Improvements | Managed aquatic plant system within a one acre pond. (BC-099) | Floating Islands/ Managed Aquatic Plant Systems (MAPS) | Completed | 2019 |  |  | A | 107 | $11,438 | $12,000 | County | County - $11,438 | N/A | Structural | 2016 | North Indian River Lagoon | 28.63027 | -80.82611 | TBD | 10% TA | yes | 75.5057 | 325.6693
29814 | City of Titusville | North IRL | A | IR1-5 | 0.35 | 0.47 | 0.082064 | 10.2534 | 1.5195 | 0.84144 | 0.1247 | 1210 | Fixed Single Family Units | TV-17 | Chain of Lakes Basin | 1400.3638 | City of Titusville | TBD | Coleman Basin TMDL Improvements | Managed aquatic plant system within a one acre pond. (BC-099) | Floating Islands/ Managed Aquatic Plant Systems (MAPS) | Completed | 2019 |  |  | A | 107 | $11,438 | $12,000 | County | County - $11,438 | N/A | Structural | 2016 | North Indian River Lagoon | 28.63027 | -80.82611 | TBD | 10% TA | yes | 77.1613 | 332.1028
29815 | City of Titusville | North IRL | A | IR1-5 | 0.35 | 0.47 | 0.3709 | 8.4925 | 1.1343 | 3.1499 | 0.42072 | 8110 | Airports | TV-17 | Chain of Lakes Basin | 1400.3638 | City of Titusville | TBD | Coleman Basin TMDL Improvements | Managed aquatic plant system within a one acre pond. (BC-099) | Floating Islands/ Managed Aquatic Plant Systems (MAPS) | Completed | 2019 |  |  | A | 107 | $11,438 | $12,000 | County | County - $11,438 | N/A | Structural | 2016 | North Indian River Lagoon | 28.63027 | -80.82611 | TBD | 10% TA | yes | 160.3223 | 1500.9985
29816 | City of Titusville | North IRL | A | IR1-5 | 0.35 | 0.47 | 0.24686 | 8.4925 | 1.1343 | 2.0964 | 0.28001 | 1750 | Governmental | TV-17 | Chain of Lakes Basin | 1400.3638 | City of Titusville | TBD | Coleman Basin TMDL Improvements | Managed aquatic plant system within a one acre pond. (BC-099) | Floating Islands/ Managed Aquatic Plant Systems (MAPS) | Completed | 2019 |  |  | A | 107 | $11,438 | $12,000 | County | County - $11,438 | N/A | Structural | 2016 | North Indian River Lagoon | 28.63027 | -80.82611 | TBD | 10% TA | yes | 140.2424 | 999.0015
29817 | City of Titusville | North IRL | A | IR1-5 | 0.35 | 0.47 | 0.0053974 | 9.3733 | 1.3112 | 0.050591 | 0.0070768 | 1200 | Residential, Medium Density-Two-five dwellingunits per acre | TV-17 | Chain of Lakes Basin | 1400.3638 | City of Titusville | TBD | Coleman Basin TMDL Improvements | Managed aquatic plant system within a one acre pond. (BC-099) | Floating Islands/ Managed Aquatic Plant Systems (MAPS) | Completed | 2019 |  |  | A | 107 | $11,438 | $12,000 | County | County - $11,438 | N/A | Structural | 2016 | North Indian River Lagoon | 28.63027 | -80.82611 | TBD | 10% TA | yes | 92.4572 | 21.8423
29818 | City of Titusville | North IRL | A | IR1-5 | 0.35 | 0.47 | 0.35562 | 9.3733 | 1.3112 | 3.3333 | 0.46627 | 8110 | Airports | TV-17 | Chain of Lakes Basin | 1400.3638 | City of Titusville | TBD | Coleman Basin TMDL Improvements | Managed aquatic plant system within a one acre pond. (BC-099) | Floating Islands/ Managed Aquatic Plant Systems (MAPS) | Completed | 2019 |  |  | A | 107 | $11,438 | $12,000 | County | County - $11,438 | N/A | Structural | 2016 | North Indian River Lagoon | 28.63027 | -80.82611 | TBD | 10% TA | yes | 157.5286 | 1439.1353
29819 | City of Titusville | North IRL | A | IR1-5 | 0.35 | 0.47 | 0.11758 | 9.3733 | 1.3112 | 1.1022 | 0.15417 | 1210 | Fixed Single Family Units | TV-17 | Chain of Lakes Basin | 1400.3638 | City of Titusville | TBD | Coleman Basin TMDL Improvements | Managed aquatic plant system within a one acre pond. (BC-099) | Floating Islands/ Managed Aquatic Plant Systems (MAPS) | Completed | 2019 |  |  | A | 107 | $11,438 | $12,000 | County | County - $11,438 | N/A | Structural | 2016 | North Indian River Lagoon | 28.63027 | -80.82611 | TBD | 10% TA | yes | 87.2617 | 475.8464
29820 | City of Titusville | North IRL | A | IR1-5 | 0.35 | 0.47 | 0.11527 | 9.3733 | 1.3112 | 1.0804 | 0.15113 | 1210 | Fixed Single Family Units | TV-17 | Chain of Lakes Basin | 1400.3638 | City of Titusville | TBD | Coleman Basin TMDL Improvements | Managed aquatic plant system within a one acre pond. (BC-099) | Floating Islands/ Managed Aquatic Plant Systems (MAPS) | Completed | 2019 |  |  | A | 107 | $11,438 | $12,000 | County | County - $11,438 | N/A | Structural | 2016 | North Indian River Lagoon | 28.63027 | -80.82611 | TBD | 10% TA | yes | 86.5352 | 466.4614
29821 | City of Titusville | North IRL | A | IR1-5 | 0.35 | 0.47 | 0.023899 | 9.3733 | 1.3112 | 0.22401 | 0.031335 | 1210 | Fixed Single Family Units | TV-17 | Chain of Lakes Basin | 1400.3638 | City of Titusville | TBD | Coleman Basin TMDL Improvements | Managed aquatic plant system within a one acre pond. (BC-099) | Floating Islands/ Managed Aquatic Plant Systems (MAPS) | Completed | 2019 |  |  | A | 107 | $11,438 | $12,000 | County | County - $11,438 | N/A | Structural | 2016 | North Indian River Lagoon | 28.63027 | -80.82611 | TBD | 10% TA | yes | 49.5664 | 96.7147
29822 | FDOT District 5 | North IRL | A | IR1-5 | 0.35 | 0.47 | 0.012383 | 4.6237 | 0.50113 | 0.057256 | 0.0062055 | 8120 | Railroads | TV-17 | Chain of Lakes Basin | 1400.3638 | City of Titusville | TBD | Coleman Basin TMDL Improvements | Managed aquatic plant system within a one acre pond. (BC-099) | Floating Islands/ Managed Aquatic Plant Systems (MAPS) | Completed | 2019 |  |  | A | 107 | $11,438 | $12,000 | County | County - $11,438 | N/A | Structural | 2016 | North Indian River Lagoon | 28.63027 | -80.82611 | TBD | 10% TA | yes | 41.213 | 50.1122
29823 | FDOT District 5 | North IRL | A | IR1-5 | 0.35 | 0.47 | 0.032984 | 4.6237 | 0.50113 | 0.15251 | 0.016529 | 8140 | Roads and Highways | TV-17 | Chain of Lakes Basin | 1400.3638 | City of Titusville | TBD | Coleman Basin TMDL Improvements | Managed aquatic plant system within a one acre pond. (BC-099) | Floating Islands/ Managed Aquatic Plant Systems (MAPS) | Completed | 2019 |  |  | A | 107 | $11,438 | $12,000 | County | County - $11,438 | N/A | Structural | 2016 | North Indian River Lagoon | 28.63027 | -80.82611 | TBD | 10% TA | yes | 70.8104 | 133.4804
29824 | FDOT District 5 | North IRL | A | IR1-5 | 0.35 | 0.47 | 0.0061917 | 8.8448 | 1.1779 | 0.054764 | 0.0072933 | 8120 | Railroads | TV-17 | Chain of Lakes Basin | 1400.3638 | City of Titusville | TBD | Coleman Basin TMDL Improvements | Managed aquatic plant system within a one acre pond. (BC-099) | Floating Islands/ Managed Aquatic Plant Systems (MAPS) | Completed | 2019 |  |  | A | 107 | $11,438 | $12,000 | County | County - $11,438 | N/A | Structural | 2016 | North Indian River Lagoon | 28.63027 | -80.82611 | TBD | 10% TA | yes | 25.5796 | 25.0567
29825 | FDOT District 5 | North IRL | A | IR1-5 | 0.35 | 0.47 | 0.11167 | 8.8448 | 1.1779 | 0.98768 | 0.13154 | 8140 | Roads and Highways | TV-17 | Chain of Lakes Basin | 1400.3638 | City of Titusville | TBD | Coleman Basin TMDL Improvements | Managed aquatic plant system within a one acre pond. (BC-099) | Floating Islands/ Managed Aquatic Plant Systems (MAPS) | Completed | 2019 |  |  | A | 107 | $11,438 | $12,000 | County | County - $11,438 | N/A | Structural | 2016 | North Indian River Lagoon | 28.63027 | -80.82611 | TBD | 10% TA | yes | 107.8064 | 451.9059
29826 | City of Titusville | North IRL | A | IR1-5 | 0.35 | 0.47 | 0.4522 | 7.1728 | 1.0286 | 3.2436 | 0.46511 | 1550 | Other Light Industrial | TV-17 | Chain of Lakes Basin | 1400.3638 | City of Titusville | TBD | Coleman Basin TMDL Improvements | Managed aquatic plant system within a one acre pond. (BC-099) | Floating Islands/ Managed Aquatic Plant Systems (MAPS) | Completed | 2019 |  |  | A | 107 | $11,438 | $12,000 | County | County - $11,438 | N/A | Structural | 2016 | North Indian River Lagoon | 28.63027 | -80.82611 | TBD | 10% TA | yes | 166.6291 | 1829.9922
29827 | Natural Lands | North IRL | A | IR1-5 | 0.35 | 0.47 | 0.16556 | 7.1728 | 1.0286 | 1.1876 | 0.17029 | 4340 | Hardwood Conifer Mixed | TV-17 | Chain of Lakes Basin | 1400.3638 | City of Titusville | TBD | Coleman Basin TMDL Improvements | Managed aquatic plant system within a one acre pond. (BC-099) | Floating Islands/ Managed Aquatic Plant Systems (MAPS) | Completed | 2019 |  |  | A | 107 | $11,438 | $12,000 | County | County - $11,438 | N/A | Structural | 2016 | North Indian River Lagoon | 28.63027 | -80.82611 | TBD | 10% TA | yes | 201.0644 | 670.0078
29828 | City of Titusville | North IRL | A | IR1-5 | 0.35 | 0.47 | 0.40475 | 9.9957 | 1.4687 | 4.0457 | 0.59446 | 1200 | Residential, Medium Density-Two-five dwellingunits per acre | TV-17 | Chain of Lakes Basin | 1400.3638 | City of Titusville | TBD | Coleman Basin TMDL Improvements | Managed aquatic plant system within a one acre pond. (BC-099) | Floating Islands/ Managed Aquatic Plant Systems (MAPS) | Completed | 2019 |  |  | A | 107 | $11,438 | $12,000 | County | County - $11,438 | N/A | Structural | 2016 | North Indian River Lagoon | 28.63027 | -80.82611 | TBD | 10% TA | yes | 252.2248 | 1637.9571
29829 | City of Titusville | North IRL | A | IR1-5 | 0.35 | 0.47 | 0.018 | 9.9957 | 1.4687 | 0.17992 | 0.026437 | 8110 | Airports | TV-17 | Chain of Lakes Basin | 1400.3638 | City of Titusville | TBD | Coleman Basin TMDL Improvements | Managed aquatic plant system within a one acre pond. (BC-099) | Floating Islands/ Managed Aquatic Plant Systems (MAPS) | Completed | 2019 |  |  | A | 107 | $11,438 | $12,000 | County | County - $11,438 | N/A | Structural | 2016 | North Indian River Lagoon | 28.63027 | -80.82611 | TBD | 10% TA | yes | 35.0582 | 72.8426
29830 | City of Titusville | North IRL | A | IR1-5 | 0.35 | 0.47 | 0.0062904 | 9.9957 | 1.4687 | 0.062877 | 0.0092388 | 1210 | Fixed Single Family Units | TV-17 | Chain of Lakes Basin | 1400.3638 | City of Titusville | TBD | Coleman Basin TMDL Improvements | Managed aquatic plant system within a one acre pond. (BC-099) | Floating Islands/ Managed Aquatic Plant Systems (MAPS) | Completed | 2019 |  |  | A | 107 | $11,438 | $12,000 | County | County - $11,438 | N/A | Structural | 2016 | North Indian River Lagoon | 28.63027 | -80.82611 | TBD | 10% TA | yes | 27.2615 | 25.4563
29831 | City of Titusville | North IRL | A | IR1-5 | 0.35 | 0.47 | 0.18873 | 9.9957 | 1.4687 | 1.8864 | 0.27718 | 1210 | Fixed Single Family Units | TV-17 | Chain of Lakes Basin | 1400.3638 | City of Titusville | TBD | Coleman Basin TMDL Improvements | Managed aquatic plant system within a one acre pond. (BC-099) | Floating Islands/ Managed Aquatic Plant Systems (MAPS) | Completed | 2019 |  |  | A | 107 | $11,438 | $12,000 | County | County - $11,438 | N/A | Structural | 2016 | North Indian River Lagoon | 28.63027 | -80.82611 | TBD | 10% TA | yes | 108.2226 | 763.744
29832 | City of Titusville | North IRL | A | IR1-5 | 0.35 | 0.47 | 0.61776 | 8.166 | 1.1831 | 5.0446 | 0.7309 | 1520 | Timber Processing | TV-17 | Chain of Lakes Basin | 1400.3638 | City of Titusville | TBD | Coleman Basin TMDL Improvements | Managed aquatic plant system within a one acre pond. (BC-099) | Floating Islands/ Managed Aquatic Plant Systems (MAPS) | Completed | 2019 |  |  | A | 107 | $11,438 | $12,000 | County | County - $11,438 | N/A | Structural | 2016 | North Indian River Lagoon | 28.63027 | -80.82611 | TBD | 10% TA | yes | 200 | 2500
29833 | City of Titusville | North IRL | A | IR1-5 | 0.35 | 0.47 | 0.25715 | 5.9863 | 0.84415 | 1.5394 | 0.21708 | 1550 | Other Light Industrial | TV-17 | Chain of Lakes Basin | 1400.3638 | City of Titusville | TBD | Coleman Basin TMDL Improvements | Managed aquatic plant system within a one acre pond. (BC-099) | Floating Islands/ Managed Aquatic Plant Systems (MAPS) | Completed | 2019 |  |  | A | 107 | $11,438 | $12,000 | County | County - $11,438 | N/A | Structural | 2016 | North Indian River Lagoon | 28.63027 | -80.82611 | TBD | 10% TA | yes | 142.3876 | 1040.659
29834 | Natural Lands | North IRL | A | IR1-5 | 0.35 | 0.47 | 0.0011604 | 5.9863 | 0.84415 | 0.0069465 | 0.00097956 | 4340 | Hardwood Conifer Mixed | TV-17 | Chain of Lakes Basin | 1400.3638 | City of Titusville | TBD | Coleman Basin TMDL Improvements | Managed aquatic plant system within a one acre pond. (BC-099) | Floating Islands/ Managed Aquatic Plant Systems (MAPS) | Completed | 2019 |  |  | A | 107 | $11,438 | $12,000 | County | County - $11,438 | N/A | Structural | 2016 | North Indian River Lagoon | 28.63027 | -80.82611 | TBD | 10% TA | yes | 11.4048 | 4.696
29835 | Natural Lands | North IRL | A | IR1-5 | 0.35 | 0.47 | 0.35945 | 5.9863 | 0.84415 | 2.1518 | 0.30343 | 4340 | Hardwood Conifer Mixed | TV-17 | Chain of Lakes Basin | 1400.3638 | City of Titusville | TBD | Coleman Basin TMDL Improvements | Managed aquatic plant system within a one acre pond. (BC-099) | Floating Islands/ Managed Aquatic Plant Systems (MAPS) | Completed | 2019 |  |  | A | 107 | $11,438 | $12,000 | County | County - $11,438 | N/A | Structural | 2016 | North Indian River Lagoon | 28.63027 | -80.82611 | TBD | 10% TA | yes | 160.324 | 1454.6451
29836 | City of Titusville | North IRL | A | IR1-5 | 0.35 | 0.47 | 0.61776 | 8.1309 | 1.1006 | 5.0229 | 0.67991 | 1100 | Residential, Low Density-Less than two dwelling units/acre | TV-17 | Chain of Lakes Basin | 1400.3638 | City of Titusville | TBD | Coleman Basin TMDL Improvements | Managed aquatic plant system within a one acre pond. (BC-099) | Floating Islands/ Managed Aquatic Plant Systems (MAPS) | Completed | 2019 |  |  | A | 107 | $11,438 | $12,000 | County | County - $11,438 | N/A | Structural | 2016 | North Indian River Lagoon | 28.63027 | -80.82611 | TBD | 10% TA | yes | 200 | 2500
29837 | City of Titusville | North IRL | A | IR1-5 | 0.35 | 0.47 | 0.14051 | 10.3578 | 1.5744 | 1.4554 | 0.22121 | 1200 | Residential, Medium Density-Two-five dwellingunits per acre | TV-17 | Chain of Lakes Basin | 1400.3638 | City of Titusville | TBD | Coleman Basin TMDL Improvements | Managed aquatic plant system within a one acre pond. (BC-099) | Floating Islands/ Managed Aquatic Plant Systems (MAPS) | Completed | 2019 |  |  | A | 107 | $11,438 | $12,000 | County | County - $11,438 | N/A | Structural | 2016 | North Indian River Lagoon | 28.63027 | -80.82611 | TBD | 10% TA | yes | 122.5234 | 568.6175
29838 | City of Titusville | North IRL | A | IR1-5 | 0.35 | 0.47 | 0.047246 | 10.3578 | 1.5744 | 0.48937 | 0.074382 | 1210 | Fixed Single Family Units | TV-17 | Chain of Lakes Basin | 1400.3638 | City of Titusville | TBD | Coleman Basin TMDL Improvements | Managed aquatic plant system within a one acre pond. (BC-099) | Floating Islands/ Managed Aquatic Plant Systems (MAPS) | Completed | 2019 |  |  | A | 107 | $11,438 | $12,000 | County | County - $11,438 | N/A | Structural | 2016 | North Indian River Lagoon | 28.63027 | -80.82611 | TBD | 10% TA | yes | 81.3282 | 191.1979
29839 | City of Titusville | North IRL | A | IR1-5 | 0.35 | 0.47 | 0.23279 | 10.3578 | 1.5744 | 2.4112 | 0.36649 | 1210 | Fixed Single Family Units | TV-17 | Chain of Lakes Basin | 1400.3638 | City of Titusville | TBD | Coleman Basin TMDL Improvements | Managed aquatic plant system within a one acre pond. (BC-099) | Floating Islands/ Managed Aquatic Plant Systems (MAPS) | Completed | 2019 |  |  | A | 107 | $11,438 | $12,000 | County | County - $11,438 | N/A | Structural | 2016 | North Indian River Lagoon | 28.63027 | -80.82611 | TBD | 10% TA | yes | 124.5447 | 942.0611
29840 | City of Titusville | North IRL | A | IR1-5 | 0.35 | 0.47 | 0.15123 | 10.3578 | 1.5744 | 1.5664 | 0.23809 | 1210 | Fixed Single Family Units | TV-17 | Chain of Lakes Basin | 1400.3638 | City of Titusville | TBD | Coleman Basin TMDL Improvements | Managed aquatic plant system within a one acre pond. (BC-099) | Floating Islands/ Managed Aquatic Plant Systems (MAPS) | Completed | 2019 |  |  | A | 107 | $11,438 | $12,000 | County | County - $11,438 | N/A | Structural | 2016 | North Indian River Lagoon | 28.63027 | -80.82611 | TBD | 10% TA | yes | 105.05 | 612.0164
29841 | City of Titusville | North IRL | A | IR1-5 | 0.35 | 0.47 | 0.0057313 | 10.3578 | 1.5744 | 0.059363 | 0.009023 | 1320 | Mobile Home Units | TV-17 | Chain of Lakes Basin | 1400.3638 | City of Titusville | TBD | Coleman Basin TMDL Improvements | Managed aquatic plant system within a one acre pond. (BC-099) | Floating Islands/ Managed Aquatic Plant Systems (MAPS) | Completed | 2019 |  |  | A | 107 | $11,438 | $12,000 | County | County - $11,438 | N/A | Structural | 2016 | North Indian River Lagoon | 28.63027 | -80.82611 | TBD | 10% TA | yes | 101.0631 | 23.1936
29842 | City of Titusville | North IRL | A | IR1-5 | 0.35 | 0.47 | 0.18296 | 10.253 | 1.5195 | 1.8758 | 0.278 | 1200 | Residential, Medium Density-Two-five dwellingunits per acre | TV-17 | Chain of Lakes Basin | 1400.3638 | City of Titusville | TBD | Coleman Basin TMDL Improvements | Managed aquatic plant system within a one acre pond. (BC-099) | Floating Islands/ Managed Aquatic Plant Systems (MAPS) | Completed | 2019 |  |  | A | 107 | $11,438 | $12,000 | County | County - $11,438 | N/A | Structural | 2016 | North Indian River Lagoon | 28.63027 | -80.82611 | TBD | 10% TA | yes | 129.9003 | 740.3969
29843 | City of Titusville | North IRL | A | IR1-5 | 0.35 | 0.47 | 0.067339 | 10.253 | 1.5195 | 0.69043 | 0.10232 | 1210 | Fixed Single Family Units | TV-17 | Chain of Lakes Basin | 1400.3638 | City of Titusville | TBD | Coleman Basin TMDL Improvements | Managed aquatic plant system within a one acre pond. (BC-099) | Floating Islands/ Managed Aquatic Plant Systems (MAPS) | Completed | 2019 |  |  | A | 107 | $11,438 | $12,000 | County | County - $11,438 | N/A | Structural | 2016 | North Indian River Lagoon | 28.63027 | -80.82611 | TBD | 10% TA | yes | 70.508 | 272.512
29844 | City of Titusville | North IRL | A | IR1-5 | 0.35 | 0.47 | 0.079933 | 10.253 | 1.5195 | 0.81955 | 0.12146 | 1210 | Fixed Single Family Units | TV-17 | Chain of Lakes Basin | 1400.3638 | City of Titusville | TBD | Coleman Basin TMDL Improvements | Managed aquatic plant system within a one acre pond. (BC-099) | Floating Islands/ Managed Aquatic Plant Systems (MAPS) | Completed | 2019 |  |  | A | 107 | $11,438 | $12,000 | County | County - $11,438 | N/A | Structural | 2016 | North Indian River Lagoon | 28.63027 | -80.82611 | TBD | 10% TA | yes | 77.1243 | 323.4775
29845 | City of Titusville | North IRL | A | IR1-5 | 0.35 | 0.47 | 0.026987 | 10.253 | 1.5195 | 0.2767 | 0.041007 | 1210 | Fixed Single Family Units | TV-17 | Chain of Lakes Basin | 1400.3638 | City of Titusville | TBD | Coleman Basin TMDL Improvements | Managed aquatic plant system within a one acre pond. (BC-099) | Floating Islands/ Managed Aquatic Plant Systems (MAPS) | Completed | 2019 |  |  | A | 107 | $11,438 | $12,000 | County | County - $11,438 | N/A | Structural | 2016 | North Indian River Lagoon | 28.63027 | -80.82611 | TBD | 10% TA | yes | 57.6912 | 109.2138
29846 | City of Titusville | North IRL | A | IR1-5 | 0.35 | 0.47 | 0.14466 | 10.253 | 1.5195 | 1.4832 | 0.2198 | 1210 | Fixed Single Family Units | TV-17 | Chain of Lakes Basin | 1400.3638 | City of Titusville | TBD | Coleman Basin TMDL Improvements | Managed aquatic plant system within a one acre pond. (BC-099) | Floating Islands/ Managed Aquatic Plant Systems (MAPS) | Completed | 2019 |  |  | A | 107 | $11,438 | $12,000 | County | County - $11,438 | N/A | Structural | 2016 | North Indian River Lagoon | 28.63027 | -80.82611 | TBD | 10% TA | yes | 96.8663 | 585.4045
29847 | City of Titusville | North IRL | A | IR1-5 | 0.35 | 0.47 | 0.11589 | 10.253 | 1.5195 | 1.1882 | 0.17609 | 1210 | Fixed Single Family Units | TV-17 | Chain of Lakes Basin | 1400.3638 | City of Titusville | TBD | Coleman Basin TMDL Improvements | Managed aquatic plant system within a one acre pond. (BC-099) | Floating Islands/ Managed Aquatic Plant Systems (MAPS) | Completed | 2019 |  |  | A | 107 | $11,438 | $12,000 | County | County - $11,438 | N/A | Structural | 2016 | North Indian River Lagoon | 28.63027 | -80.82611 | TBD | 10% TA | yes | 86.5342 | 468.9953
29848 | City of Titusville | North IRL | A | IR1-5 | 0.35 | 0.47 | 0.015866 | 8.187 | 1.1072 | 0.12989 | 0.017568 | 8110 | Airports | TV-17 | Chain of Lakes Basin | 1400.3638 | City of Titusville | TBD | Coleman Basin TMDL Improvements | Managed aquatic plant system within a one acre pond. (BC-099) | Floating Islands/ Managed Aquatic Plant Systems (MAPS) | Completed | 2019 |  |  | A | 107 | $11,438 | $12,000 | County | County - $11,438 | N/A | Structural | 2016 | North Indian River Lagoon | 28.63027 | -80.82611 | TBD | 10% TA | yes | 40.2357 | 64.2072
29849 | City of Titusville | North IRL | A | IR1-5 | 0.35 | 0.47 | 0.00029591 | 5.0763 | 0.56133 | 0.0015021 | 0.0001661 | 1700 | Institutional (Educational,religious,health and military facilities) | TV-17 | Chain of Lakes Basin | 1400.3638 | City of Titusville | TBD | Coleman Basin TMDL Improvements | Managed aquatic plant system within a one acre pond. (BC-099) | Floating Islands/ Managed Aquatic Plant Systems (MAPS) | Completed | 2019 |  |  | A | 107 | $11,438 | $12,000 | County | County - $11,438 | N/A | Structural | 2016 | North Indian River Lagoon | 28.63027 | -80.82611 | TBD | 10% TA | yes | 5.4646 | 1.1975
29850 | Natural Lands | North IRL | A | IR1-5 | 0.35 | 0.47 | 0.61747 | 5.0763 | 0.56133 | 3.1344 | 0.3466 | 4340 | Hardwood Conifer Mixed | TV-17 | Chain of Lakes Basin | 1400.3638 | City of Titusville | TBD | Coleman Basin TMDL Improvements | Managed aquatic plant system within a one acre pond. (BC-099) | Floating Islands/ Managed Aquatic Plant Systems (MAPS) | Completed | 2019 |  |  | A | 107 | $11,438 | $12,000 | County | County - $11,438 | N/A | Structural | 2016 | North Indian River Lagoon | 28.63027 | -80.82611 | TBD | 10% TA | yes | 199.1235 | 2498.8025
29851 | City of Titusville | North IRL | A | IR1-5 | 0.35 | 0.47 | 0.19282 | 10.312 | 1.5272 | 1.9884 | 0.29447 | 1200 | Residential, Medium Density-Two-five dwellingunits per acre | TV-17 | Chain of Lakes Basin | 1400.3638 | City of Titusville | TBD | Coleman Basin TMDL Improvements | Managed aquatic plant system within a one acre pond. (BC-099) | Floating Islands/ Managed Aquatic Plant Systems (MAPS) | Completed | 2019 |  |  | A | 107 | $11,438 | $12,000 | County | County - $11,438 | N/A | Structural | 2016 | North Indian River Lagoon | 28.63027 | -80.82611 | TBD | 10% TA | yes | 131.3835 | 780.3278
29852 | City of Titusville | North IRL | A | IR1-5 | 0.35 | 0.47 | 0.13118 | 10.312 | 1.5272 | 1.3527 | 0.20033 | 1210 | Fixed Single Family Units | TV-17 | Chain of Lakes Basin | 1400.3638 | City of Titusville | TBD | Coleman Basin TMDL Improvements | Managed aquatic plant system within a one acre pond. (BC-099) | Floating Islands/ Managed Aquatic Plant Systems (MAPS) | Completed | 2019 |  |  | A | 107 | $11,438 | $12,000 | County | County - $11,438 | N/A | Structural | 2016 | North Indian River Lagoon | 28.63027 | -80.82611 | TBD | 10% TA | yes | 92.4973 | 530.8607
29853 | City of Titusville | North IRL | A | IR1-5 | 0.35 | 0.47 | 0.13684 | 10.312 | 1.5272 | 1.4111 | 0.20897 | 1210 | Fixed Single Family Units | TV-17 | Chain of Lakes Basin | 1400.3638 | City of Titusville | TBD | Coleman Basin TMDL Improvements | Managed aquatic plant system within a one acre pond. (BC-099) | Floating Islands/ Managed Aquatic Plant Systems (MAPS) | Completed | 2019 |  |  | A | 107 | $11,438 | $12,000 | County | County - $11,438 | N/A | Structural | 2016 | North Indian River Lagoon | 28.63027 | -80.82611 | TBD | 10% TA | yes | 93.903 | 553.7669
29854 | City of Titusville | North IRL | A | IR1-5 | 0.35 | 0.47 | 0.00077793 | 10.312 | 1.5272 | 0.0080221 | 0.001188 | 1210 | Fixed Single Family Units | TV-17 | Chain of Lakes Basin | 1400.3638 | City of Titusville | TBD | Coleman Basin TMDL Improvements | Managed aquatic plant system within a one acre pond. (BC-099) | Floating Islands/ Managed Aquatic Plant Systems (MAPS) | Completed | 2019 |  |  | A | 107 | $11,438 | $12,000 | County | County - $11,438 | N/A | Structural | 2016 | North Indian River Lagoon | 28.63027 | -80.82611 | TBD | 10% TA | yes | 20.3437 | 3.1482
29855 | City of Titusville | North IRL | A | IR1-5 | 0.35 | 0.47 | 0.07709 | 10.312 | 1.5272 | 0.79495 | 0.11773 | 1210 | Fixed Single Family Units | TV-17 | Chain of Lakes Basin | 1400.3638 | City of Titusville | TBD | Coleman Basin TMDL Improvements | Managed aquatic plant system within a one acre pond. (BC-099) | Floating Islands/ Managed Aquatic Plant Systems (MAPS) | Completed | 2019 |  |  | A | 107 | $11,438 | $12,000 | County | County - $11,438 | N/A | Structural | 2016 | North Indian River Lagoon | 28.63027 | -80.82611 | TBD | 10% TA | yes | 73.5605 | 311.9725
29856 | City of Titusville | North IRL | A | IR1-5 | 0.35 | 0.47 | 0.076331 | 10.312 | 1.5272 | 0.78713 | 0.11657 | 1210 | Fixed Single Family Units | TV-17 | Chain of Lakes Basin | 1400.3638 | City of Titusville | TBD | Coleman Basin TMDL Improvements | Managed aquatic plant system within a one acre pond. (BC-099) | Floating Islands/ Managed Aquatic Plant Systems (MAPS) | Completed | 2019 |  |  | A | 107 | $11,438 | $12,000 | County | County - $11,438 | N/A | Structural | 2016 | North Indian River Lagoon | 28.63027 | -80.82611 | TBD | 10% TA | yes | 75.3152 | 308.9012
29857 | City of Titusville | North IRL | A | IR1-5 | 0.35 | 0.47 | 0.0027238 | 10.312 | 1.5272 | 0.028088 | 0.0041597 | 1210 | Fixed Single Family Units | TV-17 | Chain of Lakes Basin | 1400.3638 | City of Titusville | TBD | Coleman Basin TMDL Improvements | Managed aquatic plant system within a one acre pond. (BC-099) | Floating Islands/ Managed Aquatic Plant Systems (MAPS) | Completed | 2019 |  |  | A | 107 | $11,438 | $12,000 | County | County - $11,438 | N/A | Structural | 2016 | North Indian River Lagoon | 28.63027 | -80.82611 | TBD | 10% TA | yes | 24.8205 | 11.0228
29858 | City of Titusville | North IRL | A | IR1-5 | 0.35 | 0.47 | 0.021616 | 5.1943 | 0.5801 | 0.11228 | 0.01254 | 1700 | Institutional (Educational,religious,health and military facilities) | TV-17 | Chain of Lakes Basin | 1400.3638 | City of Titusville | TBD | Coleman Basin TMDL Improvements | Managed aquatic plant system within a one acre pond. (BC-099) | Floating Islands/ Managed Aquatic Plant Systems (MAPS) | Completed | 2019 |  |  | A | 107 | $11,438 | $12,000 | County | County - $11,438 | N/A | Structural | 2016 | North Indian River Lagoon | 28.63027 | -80.82611 | TBD | 10% TA | yes | 56.4381 | 87.4773
29859 | Natural Lands | North IRL | A | IR1-5 | 0.35 | 0.47 | 0.59615 | 5.1943 | 0.5801 | 3.0966 | 0.34583 | 4340 | Hardwood Conifer Mixed | TV-17 | Chain of Lakes Basin | 1400.3638 | City of Titusville | TBD | Coleman Basin TMDL Improvements | Managed aquatic plant system within a one acre pond. (BC-099) | Floating Islands/ Managed Aquatic Plant Systems (MAPS) | Completed | 2019 |  |  | A | 107 | $11,438 | $12,000 | County | County - $11,438 | N/A | Structural | 2016 | North Indian River Lagoon | 28.63027 | -80.82611 | TBD | 10% TA | yes | 201.0621 | 2412.5227
29860 | City of Titusville | North IRL | A | IR1-5 | 0.35 | 0.47 | 0.13566 | 8.2206 | 1.1615 | 1.1152 | 0.15757 | 1100 | Residential, Low Density-Less than two dwelling units/acre | TV-17 | Chain of Lakes Basin | 1400.3638 | City of Titusville | TBD | Coleman Basin TMDL Improvements | Managed aquatic plant system within a one acre pond. (BC-099) | Floating Islands/ Managed Aquatic Plant Systems (MAPS) | Completed | 2019 |  |  | A | 107 | $11,438 | $12,000 | County | County - $11,438 | N/A | Structural | 2016 | North Indian River Lagoon | 28.63027 | -80.82611 | TBD | 10% TA | yes | 98.5683 | 548.997
29861 | Natural Lands | North IRL | A | IR1-5 | 0.35 | 0.47 | 0.10671 | 8.2206 | 1.1615 | 0.87724 | 0.12394 | 4340 | Hardwood Conifer Mixed | TV-17 | Chain of Lakes Basin | 1400.3638 | City of Titusville | TBD | Coleman Basin TMDL Improvements | Managed aquatic plant system within a one acre pond. (BC-099) | Floating Islands/ Managed Aquatic Plant Systems (MAPS) | Completed | 2019 |  |  | A | 107 | $11,438 | $12,000 | County | County - $11,438 | N/A | Structural | 2016 | North Indian River Lagoon | 28.63027 | -80.82611 | TBD | 10% TA | yes | 117.4186 | 431.8507
29862 | City of Titusville | North IRL | A | IR1-5 | 0.35 | 0.47 | 0.0032797 | 8.2206 | 1.1615 | 0.026961 | 0.0038093 | 1200 | Residential, Medium Density-Two-five dwellingunits per acre | TV-17 | Chain of Lakes Basin | 1400.3638 | City of Titusville | TBD | Coleman Basin TMDL Improvements | Managed aquatic plant system within a one acre pond. (BC-099) | Floating Islands/ Managed Aquatic Plant Systems (MAPS) | Completed | 2019 |  |  | A | 107 | $11,438 | $12,000 | County | County - $11,438 | N/A | Structural | 2016 | North Indian River Lagoon | 28.63027 | -80.82611 | TBD | 10% TA | yes | 58.6197 | 13.2723
29863 | City of Titusville | North IRL | A | IR1-5 | 0.35 | 0.47 | 0.14341 | 8.2206 | 1.1615 | 1.1789 | 0.16656 | 1720 | Religious | TV-17 | Chain of Lakes Basin | 1400.3638 | City of Titusville | TBD | Coleman Basin TMDL Improvements | Managed aquatic plant system within a one acre pond. (BC-099) | Floating Islands/ Managed Aquatic Plant Systems (MAPS) | Completed | 2019 |  |  | A | 107 | $11,438 | $12,000 | County | County - $11,438 | N/A | Structural | 2016 | North Indian River Lagoon | 28.63027 | -80.82611 | TBD | 10% TA | yes | 102.9242 | 580.3428
29864 | City of Titusville | North IRL | A | IR1-5 | 0.35 | 0.47 | 0.00058633 | 8.2206 | 1.1615 | 0.00482 | 0.00068102 | 1210 | Fixed Single Family Units | TV-17 | Chain of Lakes Basin | 1400.3638 | City of Titusville | TBD | Coleman Basin TMDL Improvements | Managed aquatic plant system within a one acre pond. (BC-099) | Floating Islands/ Managed Aquatic Plant Systems (MAPS) | Completed | 2019 |  |  | A | 107 | $11,438 | $12,000 | County | County - $11,438 | N/A | Structural | 2016 | North Indian River Lagoon | 28.63027 | -80.82611 | TBD | 10% TA | yes | 13.3216 | 2.3728
29865 | City of Titusville | North IRL | A | IR1-5 | 0.35 | 0.47 | 0.19026 | 8.51 | 1.1366 | 1.6191 | 0.21626 | 8110 | Airports | TV-17 | Chain of Lakes Basin | 1400.3638 | City of Titusville | TBD | Coleman Basin TMDL Improvements | Managed aquatic plant system within a one acre pond. (BC-099) | Floating Islands/ Managed Aquatic Plant Systems (MAPS) | Completed | 2019 |  |  | A | 107 | $11,438 | $12,000 | County | County - $11,438 | N/A | Structural | 2016 | North Indian River Lagoon | 28.63027 | -80.82611 | TBD | 10% TA | yes | 130.808 | 769.9745
29866 | City of Titusville | North IRL | A | IR1-5 | 0.35 | 0.47 | 0.19973 | 10.2537 | 1.5196 | 2.048 | 0.3035 | 1200 | Residential, Medium Density-Two-five dwellingunits per acre | TV-17 | Chain of Lakes Basin | 1400.3638 | City of Titusville | TBD | Coleman Basin TMDL Improvements | Managed aquatic plant system within a one acre pond. (BC-099) | Floating Islands/ Managed Aquatic Plant Systems (MAPS) | Completed | 2019 |  |  | A | 107 | $11,438 | $12,000 | County | County - $11,438 | N/A | Structural | 2016 | North Indian River Lagoon | 28.63027 | -80.82611 | TBD | 10% TA | yes | 182.3538 | 808.2738
29867 | City of Titusville | North IRL | A | IR1-5 | 0.35 | 0.47 | 0.00098595 | 10.2537 | 1.5196 | 0.01011 | 0.0014982 | 1210 | Fixed Single Family Units | TV-17 | Chain of Lakes Basin | 1400.3638 | City of Titusville | TBD | Coleman Basin TMDL Improvements | Managed aquatic plant system within a one acre pond. (BC-099) | Floating Islands/ Managed Aquatic Plant Systems (MAPS) | Completed | 2019 |  |  | A | 107 | $11,438 | $12,000 | County | County - $11,438 | N/A | Structural | 2016 | North Indian River Lagoon | 28.63027 | -80.82611 | TBD | 10% TA | yes | 8.3489 | 3.99
29868 | City of Titusville | North IRL | A | IR1-5 | 0.35 | 0.47 | 0.15057 | 10.2537 | 1.5196 | 1.5439 | 0.2288 | 1210 | Fixed Single Family Units | TV-17 | Chain of Lakes Basin | 1400.3638 | City of Titusville | TBD | Coleman Basin TMDL Improvements | Managed aquatic plant system within a one acre pond. (BC-099) | Floating Islands/ Managed Aquatic Plant Systems (MAPS) | Completed | 2019 |  |  | A | 107 | $11,438 | $12,000 | County | County - $11,438 | N/A | Structural | 2016 | North Indian River Lagoon | 28.63027 | -80.82611 | TBD | 10% TA | yes | 101.0349 | 609.3255
29869 | City of Titusville | North IRL | A | IR1-5 | 0.35 | 0.47 | 0.016351 | 10.2537 | 1.5196 | 0.16766 | 0.024847 | 1210 | Fixed Single Family Units | TV-17 | Chain of Lakes Basin | 1400.3638 | City of Titusville | TBD | Coleman Basin TMDL Improvements | Managed aquatic plant system within a one acre pond. (BC-099) | Floating Islands/ Managed Aquatic Plant Systems (MAPS) | Completed | 2019 |  |  | A | 107 | $11,438 | $12,000 | County | County - $11,438 | N/A | Structural | 2016 | North Indian River Lagoon | 28.63027 | -80.82611 | TBD | 10% TA | yes | 48.4737 | 66.1709
29870 | City of Titusville | North IRL | A | IR1-5 | 0.35 | 0.47 | 0.16473 | 10.2537 | 1.5196 | 1.6891 | 0.25032 | 1210 | Fixed Single Family Units | TV-17 | Chain of Lakes Basin | 1400.3638 | City of Titusville | TBD | Coleman Basin TMDL Improvements | Managed aquatic plant system within a one acre pond. (BC-099) | Floating Islands/ Managed Aquatic Plant Systems (MAPS) | Completed | 2019 |  |  | A | 107 | $11,438 | $12,000 | County | County - $11,438 | N/A | Structural | 2016 | North Indian River Lagoon | 28.63027 | -80.82611 | TBD | 10% TA | yes | 104.2947 | 666.6413
29871 | City of Titusville | North IRL | A | IR1-5 | 0.35 | 0.47 | 0.020321 | 10.2537 | 1.5196 | 0.20836 | 0.030879 | 1210 | Fixed Single Family Units | TV-17 | Chain of Lakes Basin | 1400.3638 | City of Titusville | TBD | Coleman Basin TMDL Improvements | Managed aquatic plant system within a one acre pond. (BC-099) | Floating Islands/ Managed Aquatic Plant Systems (MAPS) | Completed | 2019 |  |  | A | 107 | $11,438 | $12,000 | County | County - $11,438 | N/A | Structural | 2016 | North Indian River Lagoon | 28.63027 | -80.82611 | TBD | 10% TA | yes | 49.5477 | 82.2354
29872 | City of Titusville | North IRL | A | IR1-5 | 0.35 | 0.47 | 0.057755 | 10.2537 | 1.5196 | 0.59221 | 0.087764 | 1210 | Fixed Single Family Units | TV-17 | Chain of Lakes Basin | 1400.3638 | City of Titusville | TBD | Coleman Basin TMDL Improvements | Managed aquatic plant system within a one acre pond. (BC-099) | Floating Islands/ Managed Aquatic Plant Systems (MAPS) | Completed | 2019 |  |  | A | 107 | $11,438 | $12,000 | County | County - $11,438 | N/A | Structural | 2016 | North Indian River Lagoon | 28.63027 | -80.82611 | TBD | 10% TA | yes | 74.7112 | 233.7269
29873 | City of Titusville | North IRL | A | IR1-5 | 0.35 | 0.47 | 0.0073233 | 10.2537 | 1.5196 | 0.075091 | 0.011128 | 1210 | Fixed Single Family Units | TV-17 | Chain of Lakes Basin | 1400.3638 | City of Titusville | TBD | Coleman Basin TMDL Improvements | Managed aquatic plant system within a one acre pond. (BC-099) | Floating Islands/ Managed Aquatic Plant Systems (MAPS) | Completed | 2019 |  |  | A | 107 | $11,438 | $12,000 | County | County - $11,438 | N/A | Structural | 2016 | North Indian River Lagoon | 28.63027 | -80.82611 | TBD | 10% TA | yes | 22.1965 | 29.6362
29874 | City of Titusville | North IRL | A | IR1-5 | 0.35 | 0.47 | 0.17664 | 9.9262 | 1.4579 | 1.7533 | 0.25752 | 1200 | Residential, Medium Density-Two-five dwellingunits per acre | TV-17 | Chain of Lakes Basin | 1400.3638 | City of Titusville | TBD | Coleman Basin TMDL Improvements | Managed aquatic plant system within a one acre pond. (BC-099) | Floating Islands/ Managed Aquatic Plant Systems (MAPS) | Completed | 2019 |  |  | A | 107 | $11,438 | $12,000 | County | County - $11,438 | N/A | Structural | 2016 | North Indian River Lagoon | 28.63027 | -80.82611 | TBD | 10% TA | yes | 128.7068 | 714.8256
29875 | City of Titusville | North IRL | A | IR1-5 | 0.35 | 0.47 | 0.075706 | 9.9262 | 1.4579 | 0.75147 | 0.11037 | 1210 | Fixed Single Family Units | TV-17 | Chain of Lakes Basin | 1400.3638 | City of Titusville | TBD | Coleman Basin TMDL Improvements | Managed aquatic plant system within a one acre pond. (BC-099) | Floating Islands/ Managed Aquatic Plant Systems (MAPS) | Completed | 2019 |  |  | A | 107 | $11,438 | $12,000 | County | County - $11,438 | N/A | Structural | 2016 | North Indian River Lagoon | 28.63027 | -80.82611 | TBD | 10% TA | yes | 70.0891 | 306.3727
29876 | City of Titusville | North IRL | A | IR1-5 | 0.35 | 0.47 | 0.1234 | 9.9262 | 1.4579 | 1.2249 | 0.17991 | 1210 | Fixed Single Family Units | TV-17 | Chain of Lakes Basin | 1400.3638 | City of Titusville | TBD | Coleman Basin TMDL Improvements | Managed aquatic plant system within a one acre pond. (BC-099) | Floating Islands/ Managed Aquatic Plant Systems (MAPS) | Completed | 2019 |  |  | A | 107 | $11,438 | $12,000 | County | County - $11,438 | N/A | Structural | 2016 | North Indian River Lagoon | 28.63027 | -80.82611 | TBD | 10% TA | yes | 90.4284 | 499.3755
29877 | City of Titusville | North IRL | A | IR1-5 | 0.35 | 0.47 | 0.035727 | 9.9262 | 1.4579 | 0.35463 | 0.052087 | 1210 | Fixed Single Family Units | TV-17 | Chain of Lakes Basin | 1400.3638 | City of Titusville | TBD | Coleman Basin TMDL Improvements | Managed aquatic plant system within a one acre pond. (BC-099) | Floating Islands/ Managed Aquatic Plant Systems (MAPS) | Completed | 2019 |  |  | A | 107 | $11,438 | $12,000 | County | County - $11,438 | N/A | Structural | 2016 | North Indian River Lagoon | 28.63027 | -80.82611 | TBD | 10% TA | yes | 54.5245 | 144.5816
29878 | City of Titusville | North IRL | A | IR1-5 | 0.35 | 0.47 | 0.022248 | 9.9262 | 1.4579 | 0.22084 | 0.032436 | 1210 | Fixed Single Family Units | TV-17 | Chain of Lakes Basin | 1400.3638 | City of Titusville | TBD | Coleman Basin TMDL Improvements | Managed aquatic plant system within a one acre pond. (BC-099) | Floating Islands/ Managed Aquatic Plant Systems (MAPS) | Completed | 2019 |  |  | A | 107 | $11,438 | $12,000 | County | County - $11,438 | N/A | Structural | 2016 | North Indian River Lagoon | 28.63027 | -80.82611 | TBD | 10% TA | yes | 45.6729 | 90.0345
29879 | City of Titusville | North IRL | A | IR1-5 | 0.35 | 0.47 | 0.11222 | 9.9262 | 1.4579 | 1.1139 | 0.1636 | 1210 | Fixed Single Family Units | TV-17 | Chain of Lakes Basin | 1400.3638 | City of Titusville | TBD | Coleman Basin TMDL Improvements | Managed aquatic plant system within a one acre pond. (BC-099) | Floating Islands/ Managed Aquatic Plant Systems (MAPS) | Completed | 2019 |  |  | A | 107 | $11,438 | $12,000 | County | County - $11,438 | N/A | Structural | 2016 | North Indian River Lagoon | 28.63027 | -80.82611 | TBD | 10% TA | yes | 87.4613 | 454.1221
29880 | City of Titusville | North IRL | A | IR1-5 | 0.35 | 0.47 | 0.071831 | 9.9262 | 1.4579 | 0.713 | 0.10472 | 1210 | Fixed Single Family Units | TV-17 | Chain of Lakes Basin | 1400.3638 | City of Titusville | TBD | Coleman Basin TMDL Improvements | Managed aquatic plant system within a one acre pond. (BC-099) | Floating Islands/ Managed Aquatic Plant Systems (MAPS) | Completed | 2019 |  |  | A | 107 | $11,438 | $12,000 | County | County - $11,438 | N/A | Structural | 2016 | North Indian River Lagoon | 28.63027 | -80.82611 | TBD | 10% TA | yes | 68.3681 | 290.6882
29881 | City of Titusville | North IRL | A | IR1-5 | 0.35 | 0.47 | 0.1759 | 9.863 | 1.4487 | 1.7349 | 0.25482 | 1210 | Fixed Single Family Units | TV-17 | Chain of Lakes Basin | 1400.3638 | City of Titusville | TBD | Coleman Basin TMDL Improvements | Managed aquatic plant system within a one acre pond. (BC-099) | Floating Islands/ Managed Aquatic Plant Systems (MAPS) | Completed | 2019 |  |  | A | 107 | $11,438 | $12,000 | County | County - $11,438 | N/A | Structural | 2016 | North Indian River Lagoon | 28.63027 | -80.82611 | TBD | 10% TA | yes | 107.4629 | 711.8233
29882 | City of Titusville | North IRL | A | IR1-5 | 0.35 | 0.47 | 0.12111 | 9.863 | 1.4487 | 1.1945 | 0.17545 | 1210 | Fixed Single Family Units | TV-17 | Chain of Lakes Basin | 1400.3638 | City of Titusville | TBD | Coleman Basin TMDL Improvements | Managed aquatic plant system within a one acre pond. (BC-099) | Floating Islands/ Managed Aquatic Plant Systems (MAPS) | Completed | 2019 |  |  | A | 107 | $11,438 | $12,000 | County | County - $11,438 | N/A | Structural | 2016 | North Indian River Lagoon | 28.63027 | -80.82611 | TBD | 10% TA | yes | 89.0283 | 490.1029
29883 | City of Titusville | North IRL | A | IR1-5 | 0.35 | 0.47 | 0.18959 | 9.863 | 1.4487 | 1.87 | 0.27467 | 1210 | Fixed Single Family Units | TV-17 | Chain of Lakes Basin | 1400.3638 | City of Titusville | TBD | Coleman Basin TMDL Improvements | Managed aquatic plant system within a one acre pond. (BC-099) | Floating Islands/ Managed Aquatic Plant Systems (MAPS) | Completed | 2019 |  |  | A | 107 | $11,438 | $12,000 | County | County - $11,438 | N/A | Structural | 2016 | North Indian River Lagoon | 28.63027 | -80.82611 | TBD | 10% TA | yes | 110.9628 | 767.2637
29884 | City of Titusville | North IRL | A | IR1-5 | 0.35 | 0.47 | 0.13117 | 9.863 | 1.4487 | 1.2937 | 0.19002 | 1210 | Fixed Single Family Units | TV-17 | Chain of Lakes Basin | 1400.3638 | City of Titusville | TBD | Coleman Basin TMDL Improvements | Managed aquatic plant system within a one acre pond. (BC-099) | Floating Islands/ Managed Aquatic Plant Systems (MAPS) | Completed | 2019 |  |  | A | 107 | $11,438 | $12,000 | County | County - $11,438 | N/A | Structural | 2016 | North Indian River Lagoon | 28.63027 | -80.82611 | TBD | 10% TA | yes | 92.66 | 530.8101
29885 | City of Titusville | North IRL | A | IR1-5 | 0.35 | 0.47 | 0.072172 | 8.814 | 1.1606 | 0.63612 | 0.083766 | 8120 | Railroads | TV-17 | Chain of Lakes Basin | 1400.3638 | City of Titusville | TBD | Coleman Basin TMDL Improvements | Managed aquatic plant system within a one acre pond. (BC-099) | Floating Islands/ Managed Aquatic Plant Systems (MAPS) | Completed | 2019 |  |  | A | 107 | $11,438 | $12,000 | County | County - $11,438 | N/A | Structural | 2016 | North Indian River Lagoon | 28.63027 | -80.82611 | TBD | 10% TA | yes | 87.1942 | 292.0703
29886 | City of Titusville | North IRL | A | IR1-5 | 0.35 | 0.47 | 0.10862 | 8.814 | 1.1606 | 0.95735 | 0.12606 | 8140 | Roads and Highways | TV-17 | Chain of Lakes Basin | 1400.3638 | City of Titusville | TBD | Coleman Basin TMDL Improvements | Managed aquatic plant system within a one acre pond. (BC-099) | Floating Islands/ Managed Aquatic Plant Systems (MAPS) | Completed | 2019 |  |  | A | 107 | $11,438 | $12,000 | County | County - $11,438 | N/A | Structural | 2016 | North Indian River Lagoon | 28.63027 | -80.82611 | TBD | 10% TA | yes | 123.2606 | 439.5567
29887 | FDOT District 5 | North IRL | A | IR1-5 | 0.35 | 0.47 | 0.023117 | 11.0966 | 1.4605 | 0.25652 | 0.033762 | 8140 | Roads and Highways | TV-17 | Chain of Lakes Basin | 1400.3638 | City of Titusville | TBD | Coleman Basin TMDL Improvements | Managed aquatic plant system within a one acre pond. (BC-099) | Floating Islands/ Managed Aquatic Plant Systems (MAPS) | Completed | 2019 |  |  | A | 107 | $11,438 | $12,000 | County | County - $11,438 | N/A | Structural | 2016 | North Indian River Lagoon | 28.63027 | -80.82611 | TBD | 10% TA | yes | 49.4354 | 93.5519
29888 | City of Titusville | North IRL | A | IR1-5 | 0.35 | 0.47 | 0.0016597 | 4.4252 | 0.60166 | 0.0073446 | 0.00099859 | 1550 | Other Light Industrial | TV-17 | Chain of Lakes Basin | 1400.3638 | City of Titusville | TBD | Coleman Basin TMDL Improvements | Managed aquatic plant system within a one acre pond. (BC-099) | Floating Islands/ Managed Aquatic Plant Systems (MAPS) | Completed | 2019 |  |  | A | 107 | $11,438 | $12,000 | County | County - $11,438 | N/A | Structural | 2016 | North Indian River Lagoon | 28.63027 | -80.82611 | TBD | 10% TA | yes | 15.394 | 6.7166
29889 | Natural Lands | North IRL | A | IR1-5 | 0.35 | 0.47 | 0.6161 | 4.4252 | 0.60166 | 2.7264 | 0.37069 | 4340 | Hardwood Conifer Mixed | TV-17 | Chain of Lakes Basin | 1400.3638 | City of Titusville | TBD | Coleman Basin TMDL Improvements | Managed aquatic plant system within a one acre pond. (BC-099) | Floating Islands/ Managed Aquatic Plant Systems (MAPS) | Completed | 2019 |  |  | A | 107 | $11,438 | $12,000 | County | County - $11,438 | N/A | Structural | 2016 | North Indian River Lagoon | 28.63027 | -80.82611 | TBD | 10% TA | yes | 200.9253 | 2493.2834
29890 | Natural Lands | North IRL | A | IR1-5 | 0.35 | 0.47 | 0.56374 | 5.9162 | 0.74974 | 3.3352 | 0.42266 | 4340 | Hardwood Conifer Mixed | TV-17 | Chain of Lakes Basin | 1400.3638 | City of Titusville | TBD | Coleman Basin TMDL Improvements | Managed aquatic plant system within a one acre pond. (BC-099) | Floating Islands/ Managed Aquatic Plant Systems (MAPS) | Completed | 2019 |  |  | A | 107 | $11,438 | $12,000 | County | County - $11,438 | N/A | Structural | 2016 | North Indian River Lagoon | 28.63027 | -80.82611 | TBD | 10% TA | yes | 187.9404 | 2281.3796
29891 | City of Titusville | North IRL | A | IR1-5 | 0.35 | 0.47 | 0.054022 | 5.9162 | 0.74974 | 0.31961 | 0.040503 | 1330 | Residential, High density; Multiple Dwelling Units, Low Rise <Two stories or less> | TV-17 | Chain of Lakes Basin | 1400.3638 | City of Titusville | TBD | Coleman Basin TMDL Improvements | Managed aquatic plant system within a one acre pond. (BC-099) | Floating Islands/ Managed Aquatic Plant Systems (MAPS) | Completed | 2019 |  |  | A | 107 | $11,438 | $12,000 | County | County - $11,438 | N/A | Structural | 2016 | North Indian River Lagoon | 28.63027 | -80.82611 | TBD | 10% TA | yes | 72.5134 | 218.6204
29892 | City of Titusville | North IRL | A | IR1-5 | 0.35 | 0.47 | 0.045783 | 10.0862 | 1.489 | 0.46178 | 0.06817 | 1200 | Residential, Medium Density-Two-five dwellingunits per acre | TV-17 | Chain of Lakes Basin | 1400.3638 | City of Titusville | TBD | Coleman Basin TMDL Improvements | Managed aquatic plant system within a one acre pond. (BC-099) | Floating Islands/ Managed Aquatic Plant Systems (MAPS) | Completed | 2019 |  |  | A | 107 | $11,438 | $12,000 | County | County - $11,438 | N/A | Structural | 2016 | North Indian River Lagoon | 28.63027 | -80.82611 | TBD | 10% TA | yes | 81.7167 | 185.2781
29893 | City of Titusville | North IRL | A | IR1-5 | 0.35 | 0.47 | 0.026469 | 10.0862 | 1.489 | 0.26697 | 0.039412 | 1210 | Fixed Single Family Units | TV-17 | Chain of Lakes Basin | 1400.3638 | City of Titusville | TBD | Coleman Basin TMDL Improvements | Managed aquatic plant system within a one acre pond. (BC-099) | Floating Islands/ Managed Aquatic Plant Systems (MAPS) | Completed | 2019 |  |  | A | 107 | $11,438 | $12,000 | County | County - $11,438 | N/A | Structural | 2016 | North Indian River Lagoon | 28.63027 | -80.82611 | TBD | 10% TA | yes | 41.512 | 107.117
29894 | City of Titusville | North IRL | A | IR1-5 | 0.35 | 0.47 | 0.064493 | 10.0862 | 1.489 | 0.65049 | 0.09603 | 1210 | Fixed Single Family Units | TV-17 | Chain of Lakes Basin | 1400.3638 | City of Titusville | TBD | Coleman Basin TMDL Improvements | Managed aquatic plant system within a one acre pond. (BC-099) | Floating Islands/ Managed Aquatic Plant Systems (MAPS) | Completed | 2019 |  |  | A | 107 | $11,438 | $12,000 | County | County - $11,438 | N/A | Structural | 2016 | North Indian River Lagoon | 28.63027 | -80.82611 | TBD | 10% TA | yes | 68.0948 | 260.9959
29895 | City of Titusville | North IRL | A | IR1-5 | 0.35 | 0.47 | 0.055458 | 10.0862 | 1.489 | 0.55936 | 0.082576 | 1210 | Fixed Single Family Units | TV-17 | Chain of Lakes Basin | 1400.3638 | City of Titusville | TBD | Coleman Basin TMDL Improvements | Managed aquatic plant system within a one acre pond. (BC-099) | Floating Islands/ Managed Aquatic Plant Systems (MAPS) | Completed | 2019 |  |  | A | 107 | $11,438 | $12,000 | County | County - $11,438 | N/A | Structural | 2016 | North Indian River Lagoon | 28.63027 | -80.82611 | TBD | 10% TA | yes | 60.8398 | 224.4318
29896 | City of Titusville | North IRL | A | IR1-5 | 0.35 | 0.47 | 0.20541 | 10.0862 | 1.489 | 2.0718 | 0.30585 | 1210 | Fixed Single Family Units | TV-17 | Chain of Lakes Basin | 1400.3638 | City of Titusville | TBD | Coleman Basin TMDL Improvements | Managed aquatic plant system within a one acre pond. (BC-099) | Floating Islands/ Managed Aquatic Plant Systems (MAPS) | Completed | 2019 |  |  | A | 107 | $11,438 | $12,000 | County | County - $11,438 | N/A | Structural | 2016 | North Indian River Lagoon | 28.63027 | -80.82611 | TBD | 10% TA | yes | 119.7392 | 831.2534
29897 | City of Titusville | North IRL | A | IR1-5 | 0.35 | 0.47 | 0.098061 | 10.0862 | 1.489 | 0.98906 | 0.14601 | 1210 | Fixed Single Family Units | TV-17 | Chain of Lakes Basin | 1400.3638 | City of Titusville | TBD | Coleman Basin TMDL Improvements | Managed aquatic plant system within a one acre pond. (BC-099) | Floating Islands/ Managed Aquatic Plant Systems (MAPS) | Completed | 2019 |  |  | A | 107 | $11,438 | $12,000 | County | County - $11,438 | N/A | Structural | 2016 | North Indian River Lagoon | 28.63027 | -80.82611 | TBD | 10% TA | yes | 89.4499 | 396.8369
29898 | City of Titusville | North IRL | A | IR1-5 | 0.35 | 0.47 | 0.12209 | 10.0862 | 1.489 | 1.2314 | 0.18179 | 1210 | Fixed Single Family Units | TV-17 | Chain of Lakes Basin | 1400.3638 | City of Titusville | TBD | Coleman Basin TMDL Improvements | Managed aquatic plant system within a one acre pond. (BC-099) | Floating Islands/ Managed Aquatic Plant Systems (MAPS) | Completed | 2019 |  |  | A | 107 | $11,438 | $12,000 | County | County - $11,438 | N/A | Structural | 2016 | North Indian River Lagoon | 28.63027 | -80.82611 | TBD | 10% TA | yes | 102.62 | 494.0869
29899 | City of Titusville | North IRL | A | IR1-5 | 0.35 | 0.47 | 0.11746 | 9.5525 | 1.3958 | 1.122 | 0.16395 | 1200 | Residential, Medium Density-Two-five dwellingunits per acre | TV-17 | Chain of Lakes Basin | 1400.3638 | City of Titusville | TBD | Coleman Basin TMDL Improvements | Managed aquatic plant system within a one acre pond. (BC-099) | Floating Islands/ Managed Aquatic Plant Systems (MAPS) | Completed | 2019 |  |  | A | 107 | $11,438 | $12,000 | County | County - $11,438 | N/A | Structural | 2016 | North Indian River Lagoon | 28.63027 | -80.82611 | TBD | 10% TA | yes | 199.4073 | 475.3438
29900 | City of Titusville | North IRL | A | IR1-5 | 0.35 | 0.47 | 0.00025355 | 9.5525 | 1.3958 | 0.0024221 | 0.0003539 | 1700 | Institutional (Educational,religious,health and military facilities) | TV-17 | Chain of Lakes Basin | 1400.3638 | City of Titusville | TBD | Coleman Basin TMDL Improvements | Managed aquatic plant system within a one acre pond. (BC-099) | Floating Islands/ Managed Aquatic Plant Systems (MAPS) | Completed | 2019 |  |  | A | 107 | $11,438 | $12,000 | County | County - $11,438 | N/A | Structural | 2016 | North Indian River Lagoon | 28.63027 | -80.82611 | TBD | 10% TA | yes | 10.1347 | 1.0261
29901 | City of Titusville | North IRL | A | IR1-5 | 0.35 | 0.47 | 0.16443 | 9.5525 | 1.3958 | 1.5707 | 0.22951 | 1210 | Fixed Single Family Units | TV-17 | Chain of Lakes Basin | 1400.3638 | City of Titusville | TBD | Coleman Basin TMDL Improvements | Managed aquatic plant system within a one acre pond. (BC-099) | Floating Islands/ Managed Aquatic Plant Systems (MAPS) | Completed | 2019 |  |  | A | 107 | $11,438 | $12,000 | County | County - $11,438 | N/A | Structural | 2016 | North Indian River Lagoon | 28.63027 | -80.82611 | TBD | 10% TA | yes | 104.0142 | 665.4371
29902 | City of Titusville | North IRL | A | IR1-5 | 0.35 | 0.47 | 0.096026 | 9.5525 | 1.3958 | 0.91728 | 0.13403 | 1210 | Fixed Single Family Units | TV-17 | Chain of Lakes Basin | 1400.3638 | City of Titusville | TBD | Coleman Basin TMDL Improvements | Managed aquatic plant system within a one acre pond. (BC-099) | Floating Islands/ Managed Aquatic Plant Systems (MAPS) | Completed | 2019 |  |  | A | 107 | $11,438 | $12,000 | County | County - $11,438 | N/A | Structural | 2016 | North Indian River Lagoon | 28.63027 | -80.82611 | TBD | 10% TA | yes | 84.9615 | 388.6016
29903 | City of Titusville | North IRL | A | IR1-5 | 0.35 | 0.47 | 0.031499 | 9.5525 | 1.3958 | 0.3009 | 0.043966 | 1210 | Fixed Single Family Units | TV-17 | Chain of Lakes Basin | 1400.3638 | City of Titusville | TBD | Coleman Basin TMDL Improvements | Managed aquatic plant system within a one acre pond. (BC-099) | Floating Islands/ Managed Aquatic Plant Systems (MAPS) | Completed | 2019 |  |  | A | 107 | $11,438 | $12,000 | County | County - $11,438 | N/A | Structural | 2016 | North Indian River Lagoon | 28.63027 | -80.82611 | TBD | 10% TA | yes | 66.4337 | 127.4732
29904 | City of Titusville | North IRL | A | IR1-5 | 0.35 | 0.47 | 0.099765 | 9.5525 | 1.3958 | 0.953 | 0.13925 | 1210 | Fixed Single Family Units | TV-17 | Chain of Lakes Basin | 1400.3638 | City of Titusville | TBD | Coleman Basin TMDL Improvements | Managed aquatic plant system within a one acre pond. (BC-099) | Floating Islands/ Managed Aquatic Plant Systems (MAPS) | Completed | 2019 |  |  | A | 107 | $11,438 | $12,000 | County | County - $11,438 | N/A | Structural | 2016 | North Indian River Lagoon | 28.63027 | -80.82611 | TBD | 10% TA | yes | 87.0098 | 403.7349
29905 | City of Titusville | North IRL | A | IR1-5 | 0.35 | 0.47 | 0.010795 | 10.2876 | 1.3848 | 0.11105 | 0.014948 | 1400 | Commercial and Services | TV-17 | Chain of Lakes Basin | 1400.3638 | City of Titusville | TBD | Coleman Basin TMDL Improvements | Managed aquatic plant system within a one acre pond. (BC-099) | Floating Islands/ Managed Aquatic Plant Systems (MAPS) | Completed | 2019 |  |  | A | 107 | $11,438 | $12,000 | County | County - $11,438 | N/A | Structural | 2016 | North Indian River Lagoon | 28.63027 | -80.82611 | TBD | 10% TA | yes | 29.1974 | 43.6843
29906 | City of Titusville | North IRL | A | IR1-5 | 0.35 | 0.47 | 0.10305 | 10.2876 | 1.3848 | 1.0601 | 0.1427 | 8110 | Airports | TV-17 | Chain of Lakes Basin | 1400.3638 | City of Titusville | TBD | Coleman Basin TMDL Improvements | Managed aquatic plant system within a one acre pond. (BC-099) | Floating Islands/ Managed Aquatic Plant Systems (MAPS) | Completed | 2019 |  |  | A | 107 | $11,438 | $12,000 | County | County - $11,438 | N/A | Structural | 2016 | North Indian River Lagoon | 28.63027 | -80.82611 | TBD | 10% TA | yes | 133.4729 | 417.03
29907 | City of Titusville | North IRL | A | IR1-5 | 0.35 | 0.47 | 0.30825 | 10.2876 | 1.3848 | 3.1712 | 0.42687 | 1420 | Wholesale Sales and Services <Excluding warehouses associated with industrial use> | TV-17 | Chain of Lakes Basin | 1400.3638 | City of Titusville | TBD | Coleman Basin TMDL Improvements | Managed aquatic plant system within a one acre pond. (BC-099) | Floating Islands/ Managed Aquatic Plant Systems (MAPS) | Completed | 2019 |  |  | A | 107 | $11,438 | $12,000 | County | County - $11,438 | N/A | Structural | 2016 | North Indian River Lagoon | 28.63027 | -80.82611 | TBD | 10% TA | yes | 141.8527 | 1247.4616
29908 | City of Titusville | North IRL | A | IR1-5 | 0.35 | 0.47 | 0.099014 | 10.2876 | 1.3848 | 1.0186 | 0.13711 | 8220 | Communication Facilities | TV-17 | Chain of Lakes Basin | 1400.3638 | City of Titusville | TBD | Coleman Basin TMDL Improvements | Managed aquatic plant system within a one acre pond. (BC-099) | Floating Islands/ Managed Aquatic Plant Systems (MAPS) | Completed | 2019 |  |  | A | 107 | $11,438 | $12,000 | County | County - $11,438 | N/A | Structural | 2016 | North Indian River Lagoon | 28.63027 | -80.82611 | TBD | 10% TA | yes | 93.3711 | 400.6969
29909 | City of Titusville | North IRL | A | IR1-5 | 0.35 | 0.47 | 0.071753 | 10.2876 | 1.3848 | 0.73816 | 0.099362 | 1750 | Governmental | TV-17 | Chain of Lakes Basin | 1400.3638 | City of Titusville | TBD | Coleman Basin TMDL Improvements | Managed aquatic plant system within a one acre pond. (BC-099) | Floating Islands/ Managed Aquatic Plant Systems (MAPS) | Completed | 2019 |  |  | A | 107 | $11,438 | $12,000 | County | County - $11,438 | N/A | Structural | 2016 | North Indian River Lagoon | 28.63027 | -80.82611 | TBD | 10% TA | yes | 91.887 | 290.3733
29910 | City of Titusville | North IRL | A | IR1-5 | 0.35 | 0.47 | 0.024897 | 10.2876 | 1.3848 | 0.25613 | 0.034477 | 1750 | Governmental | TV-17 | Chain of Lakes Basin | 1400.3638 | City of Titusville | TBD | Coleman Basin TMDL Improvements | Managed aquatic plant system within a one acre pond. (BC-099) | Floating Islands/ Managed Aquatic Plant Systems (MAPS) | Completed | 2019 |  |  | A | 107 | $11,438 | $12,000 | County | County - $11,438 | N/A | Structural | 2016 | North Indian River Lagoon | 28.63027 | -80.82611 | TBD | 10% TA | yes | 65.0086 | 100.7539
29911 | City of Titusville | North IRL | A | IR1-5 | 0.35 | 0.47 | 0.22106 | 10.2785 | 1.5232 | 2.2721 | 0.33671 | 1200 | Residential, Medium Density-Two-five dwellingunits per acre | TV-17 | Chain of Lakes Basin | 1400.3638 | City of Titusville | TBD | Coleman Basin TMDL Improvements | Managed aquatic plant system within a one acre pond. (BC-099) | Floating Islands/ Managed Aquatic Plant Systems (MAPS) | Completed | 2019 |  |  | A | 107 | $11,438 | $12,000 | County | County - $11,438 | N/A | Structural | 2016 | North Indian River Lagoon | 28.63027 | -80.82611 | TBD | 10% TA | yes | 195.6768 | 894.5873
29912 | City of Titusville | North IRL | A | IR1-5 | 0.35 | 0.47 | 0.13979 | 10.2785 | 1.5232 | 1.4368 | 0.21293 | 1210 | Fixed Single Family Units | TV-17 | Chain of Lakes Basin | 1400.3638 | City of Titusville | TBD | Coleman Basin TMDL Improvements | Managed aquatic plant system within a one acre pond. (BC-099) | Floating Islands/ Managed Aquatic Plant Systems (MAPS) | Completed | 2019 |  |  | A | 107 | $11,438 | $12,000 | County | County - $11,438 | N/A | Structural | 2016 | North Indian River Lagoon | 28.63027 | -80.82611 | TBD | 10% TA | yes | 99.719 | 565.7087
29913 | City of Titusville | North IRL | A | IR1-5 | 0.35 | 0.47 | 0.0097892 | 10.2785 | 1.5232 | 0.10062 | 0.014911 | 1210 | Fixed Single Family Units | TV-17 | Chain of Lakes Basin | 1400.3638 | City of Titusville | TBD | Coleman Basin TMDL Improvements | Managed aquatic plant system within a one acre pond. (BC-099) | Floating Islands/ Managed Aquatic Plant Systems (MAPS) | Completed | 2019 |  |  | A | 107 | $11,438 | $12,000 | County | County - $11,438 | N/A | Structural | 2016 | North Indian River Lagoon | 28.63027 | -80.82611 | TBD | 10% TA | yes | 41.4265 | 39.6155
29914 | City of Titusville | North IRL | A | IR1-5 | 0.35 | 0.47 | 0.22764 | 10.2785 | 1.5232 | 2.3397 | 0.34673 | 1210 | Fixed Single Family Units | TV-17 | Chain of Lakes Basin | 1400.3638 | City of Titusville | TBD | Coleman Basin TMDL Improvements | Managed aquatic plant system within a one acre pond. (BC-099) | Floating Islands/ Managed Aquatic Plant Systems (MAPS) | Completed | 2019 |  |  | A | 107 | $11,438 | $12,000 | County | County - $11,438 | N/A | Structural | 2016 | North Indian River Lagoon | 28.63027 | -80.82611 | TBD | 10% TA | yes | 119.4829 | 921.2096
29915 | City of Titusville | North IRL | A | IR1-5 | 0.35 | 0.47 | 0.019491 | 10.2785 | 1.5232 | 0.20034 | 0.029689 | 1210 | Fixed Single Family Units | TV-17 | Chain of Lakes Basin | 1400.3638 | City of Titusville | TBD | Coleman Basin TMDL Improvements | Managed aquatic plant system within a one acre pond. (BC-099) | Floating Islands/ Managed Aquatic Plant Systems (MAPS) | Completed | 2019 |  |  | A | 107 | $11,438 | $12,000 | County | County - $11,438 | N/A | Structural | 2016 | North Indian River Lagoon | 28.63027 | -80.82611 | TBD | 10% TA | yes | 59.5303 | 78.8789
29916 | Natural Lands | North IRL | A | IR1-5 | 0.35 | 0.47 | 0.37916 | 7.8649 | 1.344 | 2.9821 | 0.50957 | 4340 | Hardwood Conifer Mixed | TV-17 | Chain of Lakes Basin | 1400.3638 | City of Titusville | TBD | Coleman Basin TMDL Improvements | Managed aquatic plant system within a one acre pond. (BC-099) | Floating Islands/ Managed Aquatic Plant Systems (MAPS) | Completed | 2019 |  |  | A | 107 | $11,438 | $12,000 | County | County - $11,438 | N/A | Structural | 2016 | North Indian River Lagoon | 28.63027 | -80.82611 | TBD | 10% TA | yes | 161.3997 | 1534.4037
29917 | City of Titusville | North IRL | A | IR1-5 | 0.35 | 0.47 | 0.2386 | 7.8649 | 1.344 | 1.8766 | 0.32067 | 1330 | Residential, High density; Multiple Dwelling Units, Low Rise <Two stories or less> | TV-17 | Chain of Lakes Basin | 1400.3638 | City of Titusville | TBD | Coleman Basin TMDL Improvements | Managed aquatic plant system within a one acre pond. (BC-099) | Floating Islands/ Managed Aquatic Plant Systems (MAPS) | Completed | 2019 |  |  | A | 107 | $11,438 | $12,000 | County | County - $11,438 | N/A | Structural | 2016 | North Indian River Lagoon | 28.63027 | -80.82611 | TBD | 10% TA | yes | 138.6474 | 965.5963
29918 | City of Titusville | North IRL | A | IR1-5 | 0.35 | 0.47 | 0.1498 | 10.2951 | 1.5256 | 1.5422 | 0.22853 | 1200 | Residential, Medium Density-Two-five dwellingunits per acre | TV-17 | Chain of Lakes Basin | 1400.3638 | City of Titusville | TBD | Coleman Basin TMDL Improvements | Managed aquatic plant system within a one acre pond. (BC-099) | Floating Islands/ Managed Aquatic Plant Systems (MAPS) | Completed | 2019 |  |  | A | 107 | $11,438 | $12,000 | County | County - $11,438 | N/A | Structural | 2016 | North Indian River Lagoon | 28.63027 | -80.82611 | TBD | 10% TA | yes | 124.1589 | 606.2015
29919 | City of Titusville | North IRL | A | IR1-5 | 0.35 | 0.47 | 0.16122 | 10.2951 | 1.5256 | 1.6598 | 0.24597 | 1210 | Fixed Single Family Units | TV-17 | Chain of Lakes Basin | 1400.3638 | City of Titusville | TBD | Coleman Basin TMDL Improvements | Managed aquatic plant system within a one acre pond. (BC-099) | Floating Islands/ Managed Aquatic Plant Systems (MAPS) | Completed | 2019 |  |  | A | 107 | $11,438 | $12,000 | County | County - $11,438 | N/A | Structural | 2016 | North Indian River Lagoon | 28.63027 | -80.82611 | TBD | 10% TA | yes | 109.0865 | 652.4537
29920 | City of Titusville | North IRL | A | IR1-5 | 0.35 | 0.47 | 0.0014924 | 10.2951 | 1.5256 | 0.015364 | 0.0022768 | 1210 | Fixed Single Family Units | TV-17 | Chain of Lakes Basin | 1400.3638 | City of Titusville | TBD | Coleman Basin TMDL Improvements | Managed aquatic plant system within a one acre pond. (BC-099) | Floating Islands/ Managed Aquatic Plant Systems (MAPS) | Completed | 2019 |  |  | A | 107 | $11,438 | $12,000 | County | County - $11,438 | N/A | Structural | 2016 | North Indian River Lagoon | 28.63027 | -80.82611 | TBD | 10% TA | yes | 37.0118 | 6.0395
29921 | City of Titusville | North IRL | A | IR1-5 | 0.35 | 0.47 | 0.22512 | 10.2951 | 1.5256 | 2.3176 | 0.34345 | 1210 | Fixed Single Family Units | TV-17 | Chain of Lakes Basin | 1400.3638 | City of Titusville | TBD | Coleman Basin TMDL Improvements | Managed aquatic plant system within a one acre pond. (BC-099) | Floating Islands/ Managed Aquatic Plant Systems (MAPS) | Completed | 2019 |  |  | A | 107 | $11,438 | $12,000 | County | County - $11,438 | N/A | Structural | 2016 | North Indian River Lagoon | 28.63027 | -80.82611 | TBD | 10% TA | yes | 123.1228 | 911.0275
29922 | City of Titusville | North IRL | A | IR1-5 | 0.35 | 0.47 | 0.0077696 | 10.2951 | 1.5256 | 0.079989 | 0.011853 | 1210 | Fixed Single Family Units | TV-17 | Chain of Lakes Basin | 1400.3638 | City of Titusville | TBD | Coleman Basin TMDL Improvements | Managed aquatic plant system within a one acre pond. (BC-099) | Floating Islands/ Managed Aquatic Plant Systems (MAPS) | Completed | 2019 |  |  | A | 107 | $11,438 | $12,000 | County | County - $11,438 | N/A | Structural | 2016 | North Indian River Lagoon | 28.63027 | -80.82611 | TBD | 10% TA | yes | 52.0736 | 31.4424
29923 | City of Titusville | North IRL | A | IR1-5 | 0.35 | 0.47 | 0.069013 | 10.2951 | 1.5256 | 0.7105 | 0.10529 | 1210 | Fixed Single Family Units | TV-17 | Chain of Lakes Basin | 1400.3638 | City of Titusville | TBD | Coleman Basin TMDL Improvements | Managed aquatic plant system within a one acre pond. (BC-099) | Floating Islands/ Managed Aquatic Plant Systems (MAPS) | Completed | 2019 |  |  | A | 107 | $11,438 | $12,000 | County | County - $11,438 | N/A | Structural | 2016 | North Indian River Lagoon | 28.63027 | -80.82611 | TBD | 10% TA | yes | 88.907 | 279.2866
29924 | City of Titusville | North IRL | A | IR1-5 | 0.35 | 0.47 | 0.003348 | 10.2951 | 1.5256 | 0.034468 | 0.0051077 | 1210 | Fixed Single Family Units | TV-17 | Chain of Lakes Basin | 1400.3638 | City of Titusville | TBD | Coleman Basin TMDL Improvements | Managed aquatic plant system within a one acre pond. (BC-099) | Floating Islands/ Managed Aquatic Plant Systems (MAPS) | Completed | 2019 |  |  | A | 107 | $11,438 | $12,000 | County | County - $11,438 | N/A | Structural | 2016 | North Indian River Lagoon | 28.63027 | -80.82611 | TBD | 10% TA | yes | 17.5488 | 13.5488
29925 | City of Titusville | North IRL | A | IR1-5 | 0.35 | 0.47 | 0.61776 | 12.0204 | 2.37 | 7.4257 | 1.4641 | 1330 | Residential, High density; Multiple Dwelling Units, Low Rise <Two stories or less> | TV-17 | Chain of Lakes Basin | 1400.3638 | City of Titusville | TBD | Coleman Basin TMDL Improvements | Managed aquatic plant system within a one acre pond. (BC-099) | Floating Islands/ Managed Aquatic Plant Systems (MAPS) | Completed | 2019 |  |  | A | 107 | $11,438 | $12,000 | County | County - $11,438 | N/A | Structural | 2016 | North Indian River Lagoon | 28.63027 | -80.82611 | TBD | 10% TA | yes | 200 | 2500
29926 | City of Titusville | North IRL | A | IR1-5 | 0.35 | 0.47 | 0.3739 | 8.801 | 1.2802 | 3.2907 | 0.47866 | 1200 | Residential, Medium Density-Two-five dwellingunits per acre | TV-17 | Chain of Lakes Basin | 1400.3638 | City of Titusville | TBD | Coleman Basin TMDL Improvements | Managed aquatic plant system within a one acre pond. (BC-099) | Floating Islands/ Managed Aquatic Plant Systems (MAPS) | Completed | 2019 |  |  | A | 107 | $11,438 | $12,000 | County | County - $11,438 | N/A | Structural | 2016 | North Indian River Lagoon | 28.63027 | -80.82611 | TBD | 10% TA | yes | 202.8374 | 1513.1144
29927 | City of Titusville | North IRL | A | IR1-5 | 0.35 | 0.47 | 0.010142 | 8.801 | 1.2802 | 0.089262 | 0.012984 | 1210 | Fixed Single Family Units | TV-17 | Chain of Lakes Basin | 1400.3638 | City of Titusville | TBD | Coleman Basin TMDL Improvements | Managed aquatic plant system within a one acre pond. (BC-099) | Floating Islands/ Managed Aquatic Plant Systems (MAPS) | Completed | 2019 |  |  | A | 107 | $11,438 | $12,000 | County | County - $11,438 | N/A | Structural | 2016 | North Indian River Lagoon | 28.63027 | -80.82611 | TBD | 10% TA | yes | 26.1014 | 41.0446
29928 | City of Titusville | North IRL | A | IR1-5 | 0.35 | 0.47 | 0.17062 | 8.801 | 1.2802 | 1.5016 | 0.21843 | 1210 | Fixed Single Family Units | TV-17 | Chain of Lakes Basin | 1400.3638 | City of Titusville | TBD | Coleman Basin TMDL Improvements | Managed aquatic plant system within a one acre pond. (BC-099) | Floating Islands/ Managed Aquatic Plant Systems (MAPS) | Completed | 2019 |  |  | A | 107 | $11,438 | $12,000 | County | County - $11,438 | N/A | Structural | 2016 | North Indian River Lagoon | 28.63027 | -80.82611 | TBD | 10% TA | yes | 104.611 | 690.483
29929 | City of Titusville | North IRL | A | IR1-5 | 0.35 | 0.47 | 0.052327 | 8.801 | 1.2802 | 0.46053 | 0.066989 | 1210 | Fixed Single Family Units | TV-17 | Chain of Lakes Basin | 1400.3638 | City of Titusville | TBD | Coleman Basin TMDL Improvements | Managed aquatic plant system within a one acre pond. (BC-099) | Floating Islands/ Managed Aquatic Plant Systems (MAPS) | Completed | 2019 |  |  | A | 107 | $11,438 | $12,000 | County | County - $11,438 | N/A | Structural | 2016 | North Indian River Lagoon | 28.63027 | -80.82611 | TBD | 10% TA | yes | 69.9315 | 211.7607
29930 | City of Titusville | North IRL | A | IR1-5 | 0.35 | 0.47 | 0.010773 | 8.801 | 1.2802 | 0.094814 | 0.013792 | 1210 | Fixed Single Family Units | TV-17 | Chain of Lakes Basin | 1400.3638 | City of Titusville | TBD | Coleman Basin TMDL Improvements | Managed aquatic plant system within a one acre pond. (BC-099) | Floating Islands/ Managed Aquatic Plant Systems (MAPS) | Completed | 2019 |  |  | A | 107 | $11,438 | $12,000 | County | County - $11,438 | N/A | Structural | 2016 | North Indian River Lagoon | 28.63027 | -80.82611 | TBD | 10% TA | yes | 59.7238 | 43.5973
29931 | Natural Lands | North IRL | A | IR1-5 | 0.35 | 0.47 | 0.40637 | 5.5108 | 0.75063 | 2.2394 | 0.30503 | 4340 | Hardwood Conifer Mixed | TV-17 | Chain of Lakes Basin | 1400.3638 | City of Titusville | TBD | Coleman Basin TMDL Improvements | Managed aquatic plant system within a one acre pond. (BC-099) | Floating Islands/ Managed Aquatic Plant Systems (MAPS) | Completed | 2019 |  |  | A | 107 | $11,438 | $12,000 | County | County - $11,438 | N/A | Structural | 2016 | North Indian River Lagoon | 28.63027 | -80.82611 | TBD | 10% TA | yes | 165.818 | 1644.5124
29932 | City of Titusville | North IRL | A | IR1-5 | 0.35 | 0.47 | 0.089541 | 4.967 | 0.68574 | 0.44475 | 0.061402 | 1550 | Other Light Industrial | TV-17 | Chain of Lakes Basin | 1400.3638 | City of Titusville | TBD | Coleman Basin TMDL Improvements | Managed aquatic plant system within a one acre pond. (BC-099) | Floating Islands/ Managed Aquatic Plant Systems (MAPS) | Completed | 2019 |  |  | A | 107 | $11,438 | $12,000 | County | County - $11,438 | N/A | Structural | 2016 | North Indian River Lagoon | 28.63027 | -80.82611 | TBD | 10% TA | yes | 105.6229 | 362.3589
29933 | Natural Lands | North IRL | A | IR1-5 | 0.35 | 0.47 | 0.52822 | 4.967 | 0.68574 | 2.6237 | 0.36223 | 4340 | Hardwood Conifer Mixed | TV-17 | Chain of Lakes Basin | 1400.3638 | City of Titusville | TBD | Coleman Basin TMDL Improvements | Managed aquatic plant system within a one acre pond. (BC-099) | Floating Islands/ Managed Aquatic Plant Systems (MAPS) | Completed | 2019 |  |  | A | 107 | $11,438 | $12,000 | County | County - $11,438 | N/A | Structural | 2016 | North Indian River Lagoon | 28.63027 | -80.82611 | TBD | 10% TA | yes | 189.7779 | 2137.6411
29934 | City of Titusville | North IRL | A | IR1-5 | 0.35 | 0.47 | 0.24279 | 10.3409 | 1.5323 | 2.5106 | 0.37202 | 1200 | Residential, Medium Density-Two-five dwellingunits per acre | TV-17 | Chain of Lakes Basin | 1400.3638 | City of Titusville | TBD | Coleman Basin TMDL Improvements | Managed aquatic plant system within a one acre pond. (BC-099) | Floating Islands/ Managed Aquatic Plant Systems (MAPS) | Completed | 2019 |  |  | A | 107 | $11,438 | $12,000 | County | County - $11,438 | N/A | Structural | 2016 | North Indian River Lagoon | 28.63027 | -80.82611 | TBD | 10% TA | yes | 139.5234 | 982.5178
29935 | City of Titusville | North IRL | A | IR1-5 | 0.35 | 0.47 | 0.03889 | 10.3409 | 1.5323 | 0.40216 | 0.059591 | 1210 | Fixed Single Family Units | TV-17 | Chain of Lakes Basin | 1400.3638 | City of Titusville | TBD | Coleman Basin TMDL Improvements | Managed aquatic plant system within a one acre pond. (BC-099) | Floating Islands/ Managed Aquatic Plant Systems (MAPS) | Completed | 2019 |  |  | A | 107 | $11,438 | $12,000 | County | County - $11,438 | N/A | Structural | 2016 | North Indian River Lagoon | 28.63027 | -80.82611 | TBD | 10% TA | yes | 51.889 | 157.3831
29936 | City of Titusville | North IRL | A | IR1-5 | 0.35 | 0.47 | 0.06441 | 10.3409 | 1.5323 | 0.66606 | 0.098695 | 1210 | Fixed Single Family Units | TV-17 | Chain of Lakes Basin | 1400.3638 | City of Titusville | TBD | Coleman Basin TMDL Improvements | Managed aquatic plant system within a one acre pond. (BC-099) | Floating Islands/ Managed Aquatic Plant Systems (MAPS) | Completed | 2019 |  |  | A | 107 | $11,438 | $12,000 | County | County - $11,438 | N/A | Structural | 2016 | North Indian River Lagoon | 28.63027 | -80.82611 | TBD | 10% TA | yes | 70.5615 | 260.6575
29937 | City of Titusville | North IRL | A | IR1-5 | 0.35 | 0.47 | 0.18341 | 10.3409 | 1.5323 | 1.8966 | 0.28104 | 1210 | Fixed Single Family Units | TV-17 | Chain of Lakes Basin | 1400.3638 | City of Titusville | TBD | Coleman Basin TMDL Improvements | Managed aquatic plant system within a one acre pond. (BC-099) | Floating Islands/ Managed Aquatic Plant Systems (MAPS) | Completed | 2019 |  |  | A | 107 | $11,438 | $12,000 | County | County - $11,438 | N/A | Structural | 2016 | North Indian River Lagoon | 28.63027 | -80.82611 | TBD | 10% TA | yes | 125.2198 | 742.227
29938 | City of Titusville | North IRL | A | IR1-5 | 0.35 | 0.47 | 0.02484 | 10.3409 | 1.5323 | 0.25687 | 0.038063 | 1210 | Fixed Single Family Units | TV-17 | Chain of Lakes Basin | 1400.3638 | City of Titusville | TBD | Coleman Basin TMDL Improvements | Managed aquatic plant system within a one acre pond. (BC-099) | Floating Islands/ Managed Aquatic Plant Systems (MAPS) | Completed | 2019 |  |  | A | 107 | $11,438 | $12,000 | County | County - $11,438 | N/A | Structural | 2016 | North Indian River Lagoon | 28.63027 | -80.82611 | TBD | 10% TA | yes | 40.3384 | 100.5259
29939 | City of Titusville | North IRL | A | IR1-5 | 0.35 | 0.47 | 0.063429 | 10.3409 | 1.5323 | 0.65592 | 0.097192 | 1210 | Fixed Single Family Units | TV-17 | Chain of Lakes Basin | 1400.3638 | City of Titusville | TBD | Coleman Basin TMDL Improvements | Managed aquatic plant system within a one acre pond. (BC-099) | Floating Islands/ Managed Aquatic Plant Systems (MAPS) | Completed | 2019 |  |  | A | 107 | $11,438 | $12,000 | County | County - $11,438 | N/A | Structural | 2016 | North Indian River Lagoon | 28.63027 | -80.82611 | TBD | 10% TA | yes | 77.1457 | 256.6887
29940 | City of Titusville | North IRL | A | IR1-5 | 0.35 | 0.47 | 0.19563 | 10.3409 | 1.5323 | 2.023 | 0.29977 | 1200 | Residential, Medium Density-Two-five dwellingunits per acre | TV-17 | Chain of Lakes Basin | 1400.3638 | City of Titusville | TBD | Coleman Basin TMDL Improvements | Managed aquatic plant system within a one acre pond. (BC-099) | Floating Islands/ Managed Aquatic Plant Systems (MAPS) | Completed | 2019 |  |  | A | 107 | $11,438 | $12,000 | County | County - $11,438 | N/A | Structural | 2016 | North Indian River Lagoon | 28.63027 | -80.82611 | TBD | 10% TA | yes | 136.0757 | 791.6934
29941 | City of Titusville | North IRL | A | IR1-5 | 0.35 | 0.47 | 0.13447 | 10.3409 | 1.5323 | 1.3906 | 0.20606 | 1210 | Fixed Single Family Units | TV-17 | Chain of Lakes Basin | 1400.3638 | City of Titusville | TBD | Coleman Basin TMDL Improvements | Managed aquatic plant system within a one acre pond. (BC-099) | Floating Islands/ Managed Aquatic Plant Systems (MAPS) | Completed | 2019 |  |  | A | 107 | $11,438 | $12,000 | County | County - $11,438 | N/A | Structural | 2016 | North Indian River Lagoon | 28.63027 | -80.82611 | TBD | 10% TA | yes | 92.915 | 544.2004
29942 | City of Titusville | North IRL | A | IR1-5 | 0.35 | 0.47 | 0.16231 | 10.3409 | 1.5323 | 1.6785 | 0.24871 | 1210 | Fixed Single Family Units | TV-17 | Chain of Lakes Basin | 1400.3638 | City of Titusville | TBD | Coleman Basin TMDL Improvements | Managed aquatic plant system within a one acre pond. (BC-099) | Floating Islands/ Managed Aquatic Plant Systems (MAPS) | Completed | 2019 |  |  | A | 107 | $11,438 | $12,000 | County | County - $11,438 | N/A | Structural | 2016 | North Indian River Lagoon | 28.63027 | -80.82611 | TBD | 10% TA | yes | 102.078 | 656.8518
29943 | City of Titusville | North IRL | A | IR1-5 | 0.35 | 0.47 | 0.03162 | 10.3409 | 1.5323 | 0.32698 | 0.048451 | 1210 | Fixed Single Family Units | TV-17 | Chain of Lakes Basin | 1400.3638 | City of Titusville | TBD | Coleman Basin TMDL Improvements | Managed aquatic plant system within a one acre pond. (BC-099) | Floating Islands/ Managed Aquatic Plant Systems (MAPS) | Completed | 2019 |  |  | A | 107 | $11,438 | $12,000 | County | County - $11,438 | N/A | Structural | 2016 | North Indian River Lagoon | 28.63027 | -80.82611 | TBD | 10% TA | yes | 50.2797 | 127.9619
29944 | City of Titusville | North IRL | A | IR1-5 | 0.35 | 0.47 | 0.051645 | 10.3409 | 1.5323 | 0.53405 | 0.079135 | 1210 | Fixed Single Family Units | TV-17 | Chain of Lakes Basin | 1400.3638 | City of Titusville | TBD | Coleman Basin TMDL Improvements | Managed aquatic plant system within a one acre pond. (BC-099) | Floating Islands/ Managed Aquatic Plant Systems (MAPS) | Completed | 2019 |  |  | A | 107 | $11,438 | $12,000 | County | County - $11,438 | N/A | Structural | 2016 | North Indian River Lagoon | 28.63027 | -80.82611 | TBD | 10% TA | yes | 66.4626 | 208.9988
29945 | City of Titusville | North IRL | A | IR1-5 | 0.35 | 0.47 | 0.036704 | 10.3409 | 1.5323 | 0.37956 | 0.056242 | 1210 | Fixed Single Family Units | TV-17 | Chain of Lakes Basin | 1400.3638 | City of Titusville | TBD | Coleman Basin TMDL Improvements | Managed aquatic plant system within a one acre pond. (BC-099) | Floating Islands/ Managed Aquatic Plant Systems (MAPS) | Completed | 2019 |  |  | A | 107 | $11,438 | $12,000 | County | County - $11,438 | N/A | Structural | 2016 | North Indian River Lagoon | 28.63027 | -80.82611 | TBD | 10% TA | yes | 51.1098 | 148.5372
29946 | City of Titusville | North IRL | A | IR1-5 | 0.35 | 0.47 | 0.0053762 | 10.3409 | 1.5323 | 0.055594 | 0.0082379 | 1210 | Fixed Single Family Units | TV-17 | Chain of Lakes Basin | 1400.3638 | City of Titusville | TBD | Coleman Basin TMDL Improvements | Managed aquatic plant system within a one acre pond. (BC-099) | Floating Islands/ Managed Aquatic Plant Systems (MAPS) | Completed | 2019 |  |  | A | 107 | $11,438 | $12,000 | County | County - $11,438 | N/A | Structural | 2016 | North Indian River Lagoon | 28.63027 | -80.82611 | TBD | 10% TA | yes | 25.4623 | 21.7566
29947 | City of Titusville | North IRL | A | IR1-5 | 0.35 | 0.47 | 0.038282 | 9.9848 | 1.4673 | 0.38224 | 0.056174 | 1210 | Fixed Single Family Units | TV-17 | Chain of Lakes Basin | 1400.3638 | City of Titusville | TBD | Coleman Basin TMDL Improvements | Managed aquatic plant system within a one acre pond. (BC-099) | Floating Islands/ Managed Aquatic Plant Systems (MAPS) | Completed | 2019 |  |  | A | 107 | $11,438 | $12,000 | County | County - $11,438 | N/A | Structural | 2016 | North Indian River Lagoon | 28.63027 | -80.82611 | TBD | 10% TA | yes | 57.8517 | 154.9231
29948 | City of Titusville | North IRL | A | IR1-5 | 0.35 | 0.47 | 0.12518 | 9.9848 | 1.4673 | 1.2499 | 0.18368 | 1210 | Fixed Single Family Units | TV-17 | Chain of Lakes Basin | 1400.3638 | City of Titusville | TBD | Coleman Basin TMDL Improvements | Managed aquatic plant system within a one acre pond. (BC-099) | Floating Islands/ Managed Aquatic Plant Systems (MAPS) | Completed | 2019 |  |  | A | 107 | $11,438 | $12,000 | County | County - $11,438 | N/A | Structural | 2016 | North Indian River Lagoon | 28.63027 | -80.82611 | TBD | 10% TA | yes | 90.6006 | 506.5894
29949 | City of Titusville | North IRL | A | IR1-5 | 0.35 | 0.47 | 0.1151 | 9.9848 | 1.4673 | 1.1493 | 0.1689 | 1210 | Fixed Single Family Units | TV-17 | Chain of Lakes Basin | 1400.3638 | City of Titusville | TBD | Coleman Basin TMDL Improvements | Managed aquatic plant system within a one acre pond. (BC-099) | Floating Islands/ Managed Aquatic Plant Systems (MAPS) | Completed | 2019 |  |  | A | 107 | $11,438 | $12,000 | County | County - $11,438 | N/A | Structural | 2016 | North Indian River Lagoon | 28.63027 | -80.82611 | TBD | 10% TA | yes | 86.7463 | 465.8129
29950 | City of Titusville | North IRL | A | IR1-5 | 0.35 | 0.47 | 0.039267 | 9.9848 | 1.4673 | 0.39207 | 0.057618 | 1210 | Fixed Single Family Units | TV-17 | Chain of Lakes Basin | 1400.3638 | City of Titusville | TBD | Coleman Basin TMDL Improvements | Managed aquatic plant system within a one acre pond. (BC-099) | Floating Islands/ Managed Aquatic Plant Systems (MAPS) | Completed | 2019 |  |  | A | 107 | $11,438 | $12,000 | County | County - $11,438 | N/A | Structural | 2016 | North Indian River Lagoon | 28.63027 | -80.82611 | TBD | 10% TA | yes | 68.1806 | 158.9073
29951 | City of Titusville | North IRL | A | IR1-5 | 0.35 | 0.47 | 0.15693 | 9.9848 | 1.4673 | 1.5669 | 0.23027 | 1210 | Fixed Single Family Units | TV-17 | Chain of Lakes Basin | 1400.3638 | City of Titusville | TBD | Coleman Basin TMDL Improvements | Managed aquatic plant system within a one acre pond. (BC-099) | Floating Islands/ Managed Aquatic Plant Systems (MAPS) | Completed | 2019 |  |  | A | 107 | $11,438 | $12,000 | County | County - $11,438 | N/A | Structural | 2016 | North Indian River Lagoon | 28.63027 | -80.82611 | TBD | 10% TA | yes | 101.3282 | 635.0802
29952 | City of Titusville | North IRL | A | IR1-5 | 0.35 | 0.47 | 0.143 | 9.9848 | 1.4673 | 1.4278 | 0.20983 | 1210 | Fixed Single Family Units | TV-17 | Chain of Lakes Basin | 1400.3638 | City of Titusville | TBD | Coleman Basin TMDL Improvements | Managed aquatic plant system within a one acre pond. (BC-099) | Floating Islands/ Managed Aquatic Plant Systems (MAPS) | Completed | 2019 |  |  | A | 107 | $11,438 | $12,000 | County | County - $11,438 | N/A | Structural | 2016 | North Indian River Lagoon | 28.63027 | -80.82611 | TBD | 10% TA | yes | 96.8007 | 578.687
29953 | City of Titusville | North IRL | A | IR1-5 | 0.35 | 0.47 | 0.18616 | 10.1242 | 1.4959 | 1.8848 | 0.27849 | 1200 | Residential, Medium Density-Two-five dwellingunits per acre | TV-17 | Chain of Lakes Basin | 1400.3638 | City of Titusville | TBD | Coleman Basin TMDL Improvements | Managed aquatic plant system within a one acre pond. (BC-099) | Floating Islands/ Managed Aquatic Plant Systems (MAPS) | Completed | 2019 |  |  | A | 107 | $11,438 | $12,000 | County | County - $11,438 | N/A | Structural | 2016 | North Indian River Lagoon | 28.63027 | -80.82611 | TBD | 10% TA | yes | 130.202 | 753.3782
29954 | City of Titusville | North IRL | A | IR1-5 | 0.35 | 0.47 | 0.073451 | 10.1242 | 1.4959 | 0.74363 | 0.10988 | 1210 | Fixed Single Family Units | TV-17 | Chain of Lakes Basin | 1400.3638 | City of Titusville | TBD | Coleman Basin TMDL Improvements | Managed aquatic plant system within a one acre pond. (BC-099) | Floating Islands/ Managed Aquatic Plant Systems (MAPS) | Completed | 2019 |  |  | A | 107 | $11,438 | $12,000 | County | County - $11,438 | N/A | Structural | 2016 | North Indian River Lagoon | 28.63027 | -80.82611 | TBD | 10% TA | yes | 69.7503 | 297.246
29955 | City of Titusville | North IRL | A | IR1-5 | 0.35 | 0.47 | 0.091461 | 10.1242 | 1.4959 | 0.92598 | 0.13682 | 1210 | Fixed Single Family Units | TV-17 | Chain of Lakes Basin | 1400.3638 | City of Titusville | TBD | Coleman Basin TMDL Improvements | Managed aquatic plant system within a one acre pond. (BC-099) | Floating Islands/ Managed Aquatic Plant Systems (MAPS) | Completed | 2019 |  |  | A | 107 | $11,438 | $12,000 | County | County - $11,438 | N/A | Structural | 2016 | North Indian River Lagoon | 28.63027 | -80.82611 | TBD | 10% TA | yes | 78.6074 | 370.1312
29956 | City of Titusville | North IRL | A | IR1-5 | 0.35 | 0.47 | 0.025357 | 10.1242 | 1.4959 | 0.25672 | 0.037932 | 1210 | Fixed Single Family Units | TV-17 | Chain of Lakes Basin | 1400.3638 | City of Titusville | TBD | Coleman Basin TMDL Improvements | Managed aquatic plant system within a one acre pond. (BC-099) | Floating Islands/ Managed Aquatic Plant Systems (MAPS) | Completed | 2019 |  |  | A | 107 | $11,438 | $12,000 | County | County - $11,438 | N/A | Structural | 2016 | North Indian River Lagoon | 28.63027 | -80.82611 | TBD | 10% TA | yes | 45.0862 | 102.6157
29957 | City of Titusville | North IRL | A | IR1-5 | 0.35 | 0.47 | 0.11667 | 10.1242 | 1.4959 | 1.1812 | 0.17453 | 1210 | Fixed Single Family Units | TV-17 | Chain of Lakes Basin | 1400.3638 | City of Titusville | TBD | Coleman Basin TMDL Improvements | Managed aquatic plant system within a one acre pond. (BC-099) | Floating Islands/ Managed Aquatic Plant Systems (MAPS) | Completed | 2019 |  |  | A | 107 | $11,438 | $12,000 | County | County - $11,438 | N/A | Structural | 2016 | North Indian River Lagoon | 28.63027 | -80.82611 | TBD | 10% TA | yes | 87.4186 | 472.1452
29958 | City of Titusville | North IRL | A | IR1-5 | 0.35 | 0.47 | 0.060206 | 10.1242 | 1.4959 | 0.60954 | 0.090063 | 1210 | Fixed Single Family Units | TV-17 | Chain of Lakes Basin | 1400.3638 | City of Titusville | TBD | Coleman Basin TMDL Improvements | Managed aquatic plant system within a one acre pond. (BC-099) | Floating Islands/ Managed Aquatic Plant Systems (MAPS) | Completed | 2019 |  |  | A | 107 | $11,438 | $12,000 | County | County - $11,438 | N/A | Structural | 2016 | North Indian River Lagoon | 28.63027 | -80.82611 | TBD | 10% TA | yes | 64.5693 | 243.6444
29959 | City of Titusville | North IRL | A | IR1-5 | 0.35 | 0.47 | 0.064455 | 10.1242 | 1.4959 | 0.65255 | 0.096419 | 1210 | Fixed Single Family Units | TV-17 | Chain of Lakes Basin | 1400.3638 | City of Titusville | TBD | Coleman Basin TMDL Improvements | Managed aquatic plant system within a one acre pond. (BC-099) | Floating Islands/ Managed Aquatic Plant Systems (MAPS) | Completed | 2019 |  |  | A | 107 | $11,438 | $12,000 | County | County - $11,438 | N/A | Structural | 2016 | North Indian River Lagoon | 28.63027 | -80.82611 | TBD | 10% TA | yes | 65.3912 | 260.8393
29960 | City of Titusville | North IRL | A | IR1-5 | 0.35 | 0.47 | 0.083463 | 9.8692 | 1.4478 | 0.82372 | 0.12084 | 1100 | Residential, Low Density-Less than two dwelling units/acre | TV-17 | Chain of Lakes Basin | 1400.3638 | City of Titusville | TBD | Coleman Basin TMDL Improvements | Managed aquatic plant system within a one acre pond. (BC-099) | Floating Islands/ Managed Aquatic Plant Systems (MAPS) | Completed | 2019 |  |  | A | 107 | $11,438 | $12,000 | County | County - $11,438 | N/A | Structural | 2016 | North Indian River Lagoon | 28.63027 | -80.82611 | TBD | 10% TA | yes | 113.4777 | 337.7647
29961 | City of Titusville | North IRL | A | IR1-5 | 0.35 | 0.47 | 0.5343 | 9.8692 | 1.4478 | 5.2731 | 0.77356 | 1210 | Fixed Single Family Units | TV-17 | Chain of Lakes Basin | 1400.3638 | City of Titusville | TBD | Coleman Basin TMDL Improvements | Managed aquatic plant system within a one acre pond. (BC-099) | Floating Islands/ Managed Aquatic Plant Systems (MAPS) | Completed | 2019 |  |  | A | 107 | $11,438 | $12,000 | County | County - $11,438 | N/A | Structural | 2016 | North Indian River Lagoon | 28.63027 | -80.82611 | TBD | 10% TA | yes | 186.5891 | 2162.2353
29962 | City of Titusville | North IRL | A | IR1-5 | 0.35 | 0.47 | 0.56573 | 7.9459 | 1.0854 | 4.4952 | 0.61403 | 1750 | Governmental | TV-17 | Chain of Lakes Basin | 1400.3638 | City of Titusville | TBD | Coleman Basin TMDL Improvements | Managed aquatic plant system within a one acre pond. (BC-099) | Floating Islands/ Managed Aquatic Plant Systems (MAPS) | Completed | 2019 |  |  | A | 107 | $11,438 | $12,000 | County | County - $11,438 | N/A | Structural | 2016 | North Indian River Lagoon | 28.63027 | -80.82611 | TBD | 10% TA | yes | 193.0993 | 2289.4248
29963 | City of Titusville | North IRL | A | IR1-5 | 0.35 | 0.47 | 0.052034 | 7.9459 | 1.0854 | 0.41346 | 0.056477 | 1750 | Governmental | TV-17 | Chain of Lakes Basin | 1400.3638 | City of Titusville | TBD | Coleman Basin TMDL Improvements | Managed aquatic plant system within a one acre pond. (BC-099) | Floating Islands/ Managed Aquatic Plant Systems (MAPS) | Completed | 2019 |  |  | A | 107 | $11,438 | $12,000 | County | County - $11,438 | N/A | Structural | 2016 | North Indian River Lagoon | 28.63027 | -80.82611 | TBD | 10% TA | yes | 118.336 | 210.5752
29964 | FDOT District 5 | North IRL | A | IR1-5 | 0.35 | 0.47 | 0.21723 | 7.8612 | 1.0232 | 1.7077 | 0.22227 | 8140 | Roads and Highways | TV-17 | Chain of Lakes Basin | 1400.3638 | City of Titusville | TBD | Coleman Basin TMDL Improvements | Managed aquatic plant system within a one acre pond. (BC-099) | Floating Islands/ Managed Aquatic Plant Systems (MAPS) | Completed | 2019 |  |  | A | 107 | $11,438 | $12,000 | County | County - $11,438 | N/A | Structural | 2016 | North Indian River Lagoon | 28.63027 | -80.82611 | TBD | 10% TA | yes | 142.6148 | 879.0961
29965 | City of Titusville | North IRL | A | IR1-5 | 0.35 | 0.47 | 0.018925 | 7.8612 | 1.0232 | 0.14877 | 0.019365 | 1100 | Residential, Low Density-Less than two dwelling units/acre | TV-17 | Chain of Lakes Basin | 1400.3638 | City of Titusville | TBD | Coleman Basin TMDL Improvements | Managed aquatic plant system within a one acre pond. (BC-099) | Floating Islands/ Managed Aquatic Plant Systems (MAPS) | Completed | 2019 |  |  | A | 107 | $11,438 | $12,000 | County | County - $11,438 | N/A | Structural | 2016 | North Indian River Lagoon | 28.63027 | -80.82611 | TBD | 10% TA | yes | 44.5227 | 76.5877
29966 | City of Titusville | North IRL | A | IR1-5 | 0.35 | 0.47 | 0.031512 | 7.8612 | 1.0232 | 0.24773 | 0.032244 | 8120 | Railroads | TV-17 | Chain of Lakes Basin | 1400.3638 | City of Titusville | TBD | Coleman Basin TMDL Improvements | Managed aquatic plant system within a one acre pond. (BC-099) | Floating Islands/ Managed Aquatic Plant Systems (MAPS) | Completed | 2019 |  |  | A | 107 | $11,438 | $12,000 | County | County - $11,438 | N/A | Structural | 2016 | North Indian River Lagoon | 28.63027 | -80.82611 | TBD | 10% TA | yes | 66.1381 | 127.5264
29967 | City of Titusville | North IRL | A | IR1-5 | 0.35 | 0.47 | 0.18438 | 10.2855 | 1.5242 | 1.8964 | 0.28103 | 1200 | Residential, Medium Density-Two-five dwellingunits per acre | TV-17 | Chain of Lakes Basin | 1400.3638 | City of Titusville | TBD | Coleman Basin TMDL Improvements | Managed aquatic plant system within a one acre pond. (BC-099) | Floating Islands/ Managed Aquatic Plant Systems (MAPS) | Completed | 2019 |  |  | A | 107 | $11,438 | $12,000 | County | County - $11,438 | N/A | Structural | 2016 | North Indian River Lagoon | 28.63027 | -80.82611 | TBD | 10% TA | yes | 130.0963 | 746.1421
29968 | City of Titusville | North IRL | A | IR1-5 | 0.35 | 0.47 | 0.04757 | 10.2855 | 1.5242 | 0.48928 | 0.072507 | 1210 | Fixed Single Family Units | TV-17 | Chain of Lakes Basin | 1400.3638 | City of Titusville | TBD | Coleman Basin TMDL Improvements | Managed aquatic plant system within a one acre pond. (BC-099) | Floating Islands/ Managed Aquatic Plant Systems (MAPS) | Completed | 2019 |  |  | A | 107 | $11,438 | $12,000 | County | County - $11,438 | N/A | Structural | 2016 | North Indian River Lagoon | 28.63027 | -80.82611 | TBD | 10% TA | yes | 56.9521 | 192.5094
29969 | City of Titusville | North IRL | A | IR1-5 | 0.35 | 0.47 | 0.06655 | 10.2855 | 1.5242 | 0.6845 | 0.10144 | 1210 | Fixed Single Family Units | TV-17 | Chain of Lakes Basin | 1400.3638 | City of Titusville | TBD | Coleman Basin TMDL Improvements | Managed aquatic plant system within a one acre pond. (BC-099) | Floating Islands/ Managed Aquatic Plant Systems (MAPS) | Completed | 2019 |  |  | A | 107 | $11,438 | $12,000 | County | County - $11,438 | N/A | Structural | 2016 | North Indian River Lagoon | 28.63027 | -80.82611 | TBD | 10% TA | yes | 69.2533 | 269.3183
29970 | City of Titusville | North IRL | A | IR1-5 | 0.35 | 0.47 | 0.029965 | 10.2855 | 1.5242 | 0.3082 | 0.045673 | 1210 | Fixed Single Family Units | TV-17 | Chain of Lakes Basin | 1400.3638 | City of Titusville | TBD | Coleman Basin TMDL Improvements | Managed aquatic plant system within a one acre pond. (BC-099) | Floating Islands/ Managed Aquatic Plant Systems (MAPS) | Completed | 2019 |  |  | A | 107 | $11,438 | $12,000 | County | County - $11,438 | N/A | Structural | 2016 | North Indian River Lagoon | 28.63027 | -80.82611 | TBD | 10% TA | yes | 44.3711 | 121.2637
29971 | City of Titusville | North IRL | A | IR1-5 | 0.35 | 0.47 | 0.07847 | 10.2855 | 1.5242 | 0.8071 | 0.1196 | 1210 | Fixed Single Family Units | TV-17 | Chain of Lakes Basin | 1400.3638 | City of Titusville | TBD | Coleman Basin TMDL Improvements | Managed aquatic plant system within a one acre pond. (BC-099) | Floating Islands/ Managed Aquatic Plant Systems (MAPS) | Completed | 2019 |  |  | A | 107 | $11,438 | $12,000 | County | County - $11,438 | N/A | Structural | 2016 | North Indian River Lagoon | 28.63027 | -80.82611 | TBD | 10% TA | yes | 74.5951 | 317.5561
29972 | City of Titusville | North IRL | A | IR1-5 | 0.35 | 0.47 | 0.13228 | 10.2855 | 1.5242 | 1.3606 | 0.20162 | 1210 | Fixed Single Family Units | TV-17 | Chain of Lakes Basin | 1400.3638 | City of Titusville | TBD | Coleman Basin TMDL Improvements | Managed aquatic plant system within a one acre pond. (BC-099) | Floating Islands/ Managed Aquatic Plant Systems (MAPS) | Completed | 2019 |  |  | A | 107 | $11,438 | $12,000 | County | County - $11,438 | N/A | Structural | 2016 | North Indian River Lagoon | 28.63027 | -80.82611 | TBD | 10% TA | yes | 92.5729 | 535.3164
29973 | City of Titusville | North IRL | A | IR1-5 | 0.35 | 0.47 | 0.078553 | 10.2855 | 1.5242 | 0.80796 | 0.11973 | 1210 | Fixed Single Family Units | TV-17 | Chain of Lakes Basin | 1400.3638 | City of Titusville | TBD | Coleman Basin TMDL Improvements | Managed aquatic plant system within a one acre pond. (BC-099) | Floating Islands/ Managed Aquatic Plant Systems (MAPS) | Completed | 2019 |  |  | A | 107 | $11,438 | $12,000 | County | County - $11,438 | N/A | Structural | 2016 | North Indian River Lagoon | 28.63027 | -80.82611 | TBD | 10% TA | yes | 73.3922 | 317.8938
29974 | City of Titusville | North IRL | A | IR1-5 | 0.35 | 0.47 | 0.22253 | 5.6151 | 0.78931 | 1.2495 | 0.17565 | 1550 | Other Light Industrial | TV-17 | Chain of Lakes Basin | 1400.3638 | City of Titusville | TBD | Coleman Basin TMDL Improvements | Managed aquatic plant system within a one acre pond. (BC-099) | Floating Islands/ Managed Aquatic Plant Systems (MAPS) | Completed | 2019 |  |  | A | 107 | $11,438 | $12,000 | County | County - $11,438 | N/A | Structural | 2016 | North Indian River Lagoon | 28.63027 | -80.82611 | TBD | 10% TA | yes | 144.9987 | 900.5526
29975 | Natural Lands | North IRL | A | IR1-5 | 0.35 | 0.47 | 0.39523 | 5.6151 | 0.78931 | 2.2193 | 0.31196 | 4340 | Hardwood Conifer Mixed | TV-17 | Chain of Lakes Basin | 1400.3638 | City of Titusville | TBD | Coleman Basin TMDL Improvements | Managed aquatic plant system within a one acre pond. (BC-099) | Floating Islands/ Managed Aquatic Plant Systems (MAPS) | Completed | 2019 |  |  | A | 107 | $11,438 | $12,000 | County | County - $11,438 | N/A | Structural | 2016 | North Indian River Lagoon | 28.63027 | -80.82611 | TBD | 10% TA | yes | 164.2027 | 1599.4474
29976 | City of Titusville | North IRL | A | IR1-5 | 0.35 | 0.47 | 0.27195 | 9.2457 | 1.3277 | 2.5144 | 0.36106 | 1720 | Religious | TV-17 | Chain of Lakes Basin | 1400.3638 | City of Titusville | TBD | Coleman Basin TMDL Improvements | Managed aquatic plant system within a one acre pond. (BC-099) | Floating Islands/ Managed Aquatic Plant Systems (MAPS) | Completed | 2019 |  |  | A | 107 | $11,438 | $12,000 | County | County - $11,438 | N/A | Structural | 2016 | North Indian River Lagoon | 28.63027 | -80.82611 | TBD | 10% TA | yes | 144.0566 | 1100.5477
29977 | City of Titusville | North IRL | A | IR1-5 | 0.35 | 0.47 | 0.56076 | 8.5025 | 1.1356 | 4.7679 | 0.63682 | 8110 | Airports | TV-17 | Chain of Lakes Basin | 1400.3638 | City of Titusville | TBD | Coleman Basin TMDL Improvements | Managed aquatic plant system within a one acre pond. (BC-099) | Floating Islands/ Managed Aquatic Plant Systems (MAPS) | Completed | 2019 |  |  | A | 107 | $11,438 | $12,000 | County | County - $11,438 | N/A | Structural | 2016 | North Indian River Lagoon | 28.63027 | -80.82611 | TBD | 10% TA | yes | 188.9487 | 2269.3192
29978 | City of Titusville | North IRL | A | IR1-5 | 0.35 | 0.47 | 0.019566 | 7.9518 | 1.06 | 0.15559 | 0.02074 | 1200 | Residential, Medium Density-Two-five dwellingunits per acre | TV-17 | Chain of Lakes Basin | 1400.3638 | City of Titusville | TBD | Coleman Basin TMDL Improvements | Managed aquatic plant system within a one acre pond. (BC-099) | Floating Islands/ Managed Aquatic Plant Systems (MAPS) | Completed | 2019 |  |  | A | 107 | $11,438 | $12,000 | County | County - $11,438 | N/A | Structural | 2016 | North Indian River Lagoon | 28.63027 | -80.82611 | TBD | 10% TA | yes | 40.9488 | 79.1813
29979 | Natural Lands | North IRL | A | IR1-5 | 0.35 | 0.47 | 4.8849e-05 | 7.9518 | 1.06 | 0.00038844 | 5.1781e-05 | 4340 | Hardwood Conifer Mixed | TV-17 | Chain of Lakes Basin | 1400.3638 | City of Titusville | TBD | Coleman Basin TMDL Improvements | Managed aquatic plant system within a one acre pond. (BC-099) | Floating Islands/ Managed Aquatic Plant Systems (MAPS) | Completed | 2019 |  |  | A | 107 | $11,438 | $12,000 | County | County - $11,438 | N/A | Structural | 2016 | North Indian River Lagoon | 28.63027 | -80.82611 | TBD | 10% TA | yes | 42.7939 | 0.19769
29980 | City of Titusville | North IRL | A | IR1-5 | 0.35 | 0.47 | 0.00032764 | 7.9518 | 1.06 | 0.0026053 | 0.0003473 | 8110 | Airports | TV-17 | Chain of Lakes Basin | 1400.3638 | City of Titusville | TBD | Coleman Basin TMDL Improvements | Managed aquatic plant system within a one acre pond. (BC-099) | Floating Islands/ Managed Aquatic Plant Systems (MAPS) | Completed | 2019 |  |  | A | 107 | $11,438 | $12,000 | County | County - $11,438 | N/A | Structural | 2016 | North Indian River Lagoon | 28.63027 | -80.82611 | TBD | 10% TA | yes | 30.4012 | 1.3259
29981 | City of Titusville | North IRL | A | IR1-5 | 0.35 | 0.47 | 1.5296e-05 | 7.9518 | 1.06 | 0.00012163 | 1.6214e-05 | 1210 | Fixed Single Family Units | TV-17 | Chain of Lakes Basin | 1400.3638 | City of Titusville | TBD | Coleman Basin TMDL Improvements | Managed aquatic plant system within a one acre pond. (BC-099) | Floating Islands/ Managed Aquatic Plant Systems (MAPS) | Completed | 2019 |  |  | A | 107 | $11,438 | $12,000 | County | County - $11,438 | N/A | Structural | 2016 | North Indian River Lagoon | 28.63027 | -80.82611 | TBD | 10% TA | yes | 27.0079 | 0.061902
29982 | City of Titusville | North IRL | A | IR1-5 | 0.35 | 0.47 | 0.023619 | 7.9518 | 1.06 | 0.18781 | 0.025036 | 1210 | Fixed Single Family Units | TV-17 | Chain of Lakes Basin | 1400.3638 | City of Titusville | TBD | Coleman Basin TMDL Improvements | Managed aquatic plant system within a one acre pond. (BC-099) | Floating Islands/ Managed Aquatic Plant Systems (MAPS) | Completed | 2019 |  |  | A | 107 | $11,438 | $12,000 | County | County - $11,438 | N/A | Structural | 2016 | North Indian River Lagoon | 28.63027 | -80.82611 | TBD | 10% TA | yes | 44.4213 | 95.5815
29983 | City of Titusville | North IRL | A | IR1-5 | 0.35 | 0.47 | 0.021075 | 7.9518 | 1.06 | 0.16759 | 0.02234 | 1210 | Fixed Single Family Units | TV-17 | Chain of Lakes Basin | 1400.3638 | City of Titusville | TBD | Coleman Basin TMDL Improvements | Managed aquatic plant system within a one acre pond. (BC-099) | Floating Islands/ Managed Aquatic Plant Systems (MAPS) | Completed | 2019 |  |  | A | 107 | $11,438 | $12,000 | County | County - $11,438 | N/A | Structural | 2016 | North Indian River Lagoon | 28.63027 | -80.82611 | TBD | 10% TA | yes | 45.9085 | 85.2881
29984 | FDOT District 5 | North IRL | A | IR1-5 | 0.35 | 0.47 | 0.071283 | 9.6276 | 1.4739 | 0.68628 | 0.10507 | 8140 | Roads and Highways | TV-17 | Chain of Lakes Basin | 1400.3638 | City of Titusville | TBD | Coleman Basin TMDL Improvements | Managed aquatic plant system within a one acre pond. (BC-099) | Floating Islands/ Managed Aquatic Plant Systems (MAPS) | Completed | 2019 |  |  | A | 107 | $11,438 | $12,000 | County | County - $11,438 | N/A | Structural | 2016 | North Indian River Lagoon | 28.63027 | -80.82611 | TBD | 10% TA | yes | 89.4533 | 288.4712
29985 | City of Titusville | North IRL | A | IR1-5 | 0.35 | 0.47 | 0.00085902 | 9.6276 | 1.4739 | 0.0082703 | 0.0012661 | 8140 | Roads and Highways | TV-17 | Chain of Lakes Basin | 1400.3638 | City of Titusville | TBD | Coleman Basin TMDL Improvements | Managed aquatic plant system within a one acre pond. (BC-099) | Floating Islands/ Managed Aquatic Plant Systems (MAPS) | Completed | 2019 |  |  | A | 107 | $11,438 | $12,000 | County | County - $11,438 | N/A | Structural | 2016 | North Indian River Lagoon | 28.63027 | -80.82611 | TBD | 10% TA | yes | 32.8861 | 3.4763
29986 | City of Titusville | North IRL | A | IR1-5 | 0.35 | 0.47 | 0.013225 | 9.6276 | 1.4739 | 0.12732 | 0.019493 | 1410 | Retail Sales and Services | TV-17 | Chain of Lakes Basin | 1400.3638 | City of Titusville | TBD | Coleman Basin TMDL Improvements | Managed aquatic plant system within a one acre pond. (BC-099) | Floating Islands/ Managed Aquatic Plant Systems (MAPS) | Completed | 2019 |  |  | A | 107 | $11,438 | $12,000 | County | County - $11,438 | N/A | Structural | 2016 | North Indian River Lagoon | 28.63027 | -80.82611 | TBD | 10% TA | yes | 37.4123 | 53.5195
29987 | City of Titusville | North IRL | A | IR1-5 | 0.35 | 0.47 | 0.50005 | 7.5136 | 1.0177 | 3.7572 | 0.50893 | 1100 | Residential, Low Density-Less than two dwelling units/acre | TV-17 | Chain of Lakes Basin | 1400.3638 | City of Titusville | TBD | Coleman Basin TMDL Improvements | Managed aquatic plant system within a one acre pond. (BC-099) | Floating Islands/ Managed Aquatic Plant Systems (MAPS) | Completed | 2019 |  |  | A | 107 | $11,438 | $12,000 | County | County - $11,438 | N/A | Structural | 2016 | North Indian River Lagoon | 28.63027 | -80.82611 | TBD | 10% TA | yes | 185.1601 | 2023.6443
29988 | Natural Lands | North IRL | A | IR1-5 | 0.35 | 0.47 | 0.11771 | 7.5136 | 1.0177 | 0.88443 | 0.1198 | 4340 | Hardwood Conifer Mixed | TV-17 | Chain of Lakes Basin | 1400.3638 | City of Titusville | TBD | Coleman Basin TMDL Improvements | Managed aquatic plant system within a one acre pond. (BC-099) | Floating Islands/ Managed Aquatic Plant Systems (MAPS) | Completed | 2019 |  |  | A | 107 | $11,438 | $12,000 | County | County - $11,438 | N/A | Structural | 2016 | North Indian River Lagoon | 28.63027 | -80.82611 | TBD | 10% TA | yes | 111.839 | 476.3557
29989 | City of Titusville | North IRL | A | IR1-5 | 0.35 | 0.47 | 0.0033603 | 10.4264 | 1.5729 | 0.035036 | 0.0052854 | 1200 | Residential, Medium Density-Two-five dwellingunits per acre | TV-17 | Chain of Lakes Basin | 1400.3638 | City of Titusville | TBD | Coleman Basin TMDL Improvements | Managed aquatic plant system within a one acre pond. (BC-099) | Floating Islands/ Managed Aquatic Plant Systems (MAPS) | Completed | 2019 |  |  | A | 107 | $11,438 | $12,000 | County | County - $11,438 | N/A | Structural | 2016 | North Indian River Lagoon | 28.63027 | -80.82611 | TBD | 10% TA | yes | 31.5961 | 13.5987
29990 | City of Titusville | North IRL | A | IR1-5 | 0.35 | 0.47 | 0.14267 | 10.4264 | 1.5729 | 1.4875 | 0.2244 | 1200 | Residential, Medium Density-Two-five dwellingunits per acre | TV-17 | Chain of Lakes Basin | 1400.3638 | City of Titusville | TBD | Coleman Basin TMDL Improvements | Managed aquatic plant system within a one acre pond. (BC-099) | Floating Islands/ Managed Aquatic Plant Systems (MAPS) | Completed | 2019 |  |  | A | 107 | $11,438 | $12,000 | County | County - $11,438 | N/A | Structural | 2016 | North Indian River Lagoon | 28.63027 | -80.82611 | TBD | 10% TA | yes | 120.3703 | 577.3705
29991 | City of Titusville | North IRL | A | IR1-5 | 0.35 | 0.47 | 0.027356 | 10.4264 | 1.5729 | 0.28523 | 0.043028 | 1330 | Residential, High density; Multiple Dwelling Units, Low Rise <Two stories or less> | TV-17 | Chain of Lakes Basin | 1400.3638 | City of Titusville | TBD | Coleman Basin TMDL Improvements | Managed aquatic plant system within a one acre pond. (BC-099) | Floating Islands/ Managed Aquatic Plant Systems (MAPS) | Completed | 2019 |  |  | A | 107 | $11,438 | $12,000 | County | County - $11,438 | N/A | Structural | 2016 | North Indian River Lagoon | 28.63027 | -80.82611 | TBD | 10% TA | yes | 47.2369 | 110.7065
29992 | City of Titusville | North IRL | A | IR1-5 | 0.35 | 0.47 | 0.10323 | 10.4264 | 1.5729 | 1.0764 | 0.16237 | 1210 | Fixed Single Family Units | TV-17 | Chain of Lakes Basin | 1400.3638 | City of Titusville | TBD | Coleman Basin TMDL Improvements | Managed aquatic plant system within a one acre pond. (BC-099) | Floating Islands/ Managed Aquatic Plant Systems (MAPS) | Completed | 2019 |  |  | A | 107 | $11,438 | $12,000 | County | County - $11,438 | N/A | Structural | 2016 | North Indian River Lagoon | 28.63027 | -80.82611 | TBD | 10% TA | yes | 83.366 | 417.7708
29993 | City of Titusville | North IRL | A | IR1-5 | 0.35 | 0.47 | 0.10814 | 10.4264 | 1.5729 | 1.1275 | 0.17009 | 1210 | Fixed Single Family Units | TV-17 | Chain of Lakes Basin | 1400.3638 | City of Titusville | TBD | Coleman Basin TMDL Improvements | Managed aquatic plant system within a one acre pond. (BC-099) | Floating Islands/ Managed Aquatic Plant Systems (MAPS) | Completed | 2019 |  |  | A | 107 | $11,438 | $12,000 | County | County - $11,438 | N/A | Structural | 2016 | North Indian River Lagoon | 28.63027 | -80.82611 | TBD | 10% TA | yes | 91.8923 | 437.6322
29994 | City of Titusville | North IRL | A | IR1-5 | 0.35 | 0.47 | 0.058845 | 10.4264 | 1.5729 | 0.61354 | 0.092556 | 1210 | Fixed Single Family Units | TV-17 | Chain of Lakes Basin | 1400.3638 | City of Titusville | TBD | Coleman Basin TMDL Improvements | Managed aquatic plant system within a one acre pond. (BC-099) | Floating Islands/ Managed Aquatic Plant Systems (MAPS) | Completed | 2019 |  |  | A | 107 | $11,438 | $12,000 | County | County - $11,438 | N/A | Structural | 2016 | North Indian River Lagoon | 28.63027 | -80.82611 | TBD | 10% TA | yes | 78.3959 | 238.1379
29995 | City of Titusville | North IRL | A | IR1-5 | 0.35 | 0.47 | 0.0010294 | 10.4264 | 1.5729 | 0.010733 | 0.0016191 | 1210 | Fixed Single Family Units | TV-17 | Chain of Lakes Basin | 1400.3638 | City of Titusville | TBD | Coleman Basin TMDL Improvements | Managed aquatic plant system within a one acre pond. (BC-099) | Floating Islands/ Managed Aquatic Plant Systems (MAPS) | Completed | 2019 |  |  | A | 107 | $11,438 | $12,000 | County | County - $11,438 | N/A | Structural | 2016 | North Indian River Lagoon | 28.63027 | -80.82611 | TBD | 10% TA | yes | 31.5936 | 4.1658
29996 | City of Titusville | North IRL | A | IR1-5 | 0.35 | 0.47 | 0.04574 | 7.2012 | 1.0329 | 0.32938 | 0.047245 | 1550 | Other Light Industrial | TV-17 | Chain of Lakes Basin | 1400.3638 | City of Titusville | TBD | Coleman Basin TMDL Improvements | Managed aquatic plant system within a one acre pond. (BC-099) | Floating Islands/ Managed Aquatic Plant Systems (MAPS) | Completed | 2019 |  |  | A | 107 | $11,438 | $12,000 | County | County - $11,438 | N/A | Structural | 2016 | North Indian River Lagoon | 28.63027 | -80.82611 | TBD | 10% TA | yes | 59.4939 | 185.1037
29997 | Natural Lands | North IRL | A | IR1-5 | 0.35 | 0.47 | 0.16154 | 7.2012 | 1.0329 | 1.1633 | 0.16685 | 4340 | Hardwood Conifer Mixed | TV-17 | Chain of Lakes Basin | 1400.3638 | City of Titusville | TBD | Coleman Basin TMDL Improvements | Managed aquatic plant system within a one acre pond. (BC-099) | Floating Islands/ Managed Aquatic Plant Systems (MAPS) | Completed | 2019 |  |  | A | 107 | $11,438 | $12,000 | County | County - $11,438 | N/A | Structural | 2016 | North Indian River Lagoon | 28.63027 | -80.82611 | TBD | 10% TA | yes | 109.5678 | 653.7157
29998 | City of Titusville | North IRL | A | IR1-5 | 0.35 | 0.47 | 0.41049 | 7.2012 | 1.0329 | 2.956 | 0.42399 | 1520 | Timber Processing | TV-17 | Chain of Lakes Basin | 1400.3638 | City of Titusville | TBD | Coleman Basin TMDL Improvements | Managed aquatic plant system within a one acre pond. (BC-099) | Floating Islands/ Managed Aquatic Plant Systems (MAPS) | Completed | 2019 |  |  | A | 107 | $11,438 | $12,000 | County | County - $11,438 | N/A | Structural | 2016 | North Indian River Lagoon | 28.63027 | -80.82611 | TBD | 10% TA | yes | 166.523 | 1661.1806
29999 | City of Titusville | North IRL | A | IR1-5 | 0.35 | 0.47 | 0.30029 | 9.4342 | 1.5051 | 2.8329 | 0.45195 | 1100 | Residential, Low Density-Less than two dwelling units/acre | TV-17 | Chain of Lakes Basin | 1400.3638 | City of Titusville | TBD | Coleman Basin TMDL Improvements | Managed aquatic plant system within a one acre pond. (BC-099) | Floating Islands/ Managed Aquatic Plant Systems (MAPS) | Completed | 2019 |  |  | A | 107 | $11,438 | $12,000 | County | County - $11,438 | N/A | Structural | 2016 | North Indian River Lagoon | 28.63027 | -80.82611 | TBD | 10% TA | yes | 178.0364 | 1215.2117
30000 | City of Titusville | North IRL | A | IR1-5 | 0.35 | 0.47 | 0.18996 | 9.4342 | 1.5051 | 1.7921 | 0.2859 | 1330 | Residential, High density; Multiple Dwelling Units, Low Rise <Two stories or less> | TV-17 | Chain of Lakes Basin | 1400.3638 | City of Titusville | TBD | Coleman Basin TMDL Improvements | Managed aquatic plant system within a one acre pond. (BC-099) | Floating Islands/ Managed Aquatic Plant Systems (MAPS) | Completed | 2019 |  |  | A | 107 | $11,438 | $12,000 | County | County - $11,438 | N/A | Structural | 2016 | North Indian River Lagoon | 28.63027 | -80.82611 | TBD | 10% TA | yes | 114.8815 | 768.7234
30001 | City of Titusville | North IRL | A | IR1-5 | 0.35 | 0.47 | 0.12752 | 9.4342 | 1.5051 | 1.2031 | 0.19193 | 1210 | Fixed Single Family Units | TV-17 | Chain of Lakes Basin | 1400.3638 | City of Titusville | TBD | Coleman Basin TMDL Improvements | Managed aquatic plant system within a one acre pond. (BC-099) | Floating Islands/ Managed Aquatic Plant Systems (MAPS) | Completed | 2019 |  |  | A | 107 | $11,438 | $12,000 | County | County - $11,438 | N/A | Structural | 2016 | North Indian River Lagoon | 28.63027 | -80.82611 | TBD | 10% TA | yes | 120.5617 | 516.0649
30002 | City of Titusville | North IRL | A | IR1-5 | 0.35 | 0.47 | 0.12331 | 8.51 | 1.1366 | 1.0493 | 0.14015 | 1750 | Governmental | TV-17 | Chain of Lakes Basin | 1400.3638 | City of Titusville | TBD | Coleman Basin TMDL Improvements | Managed aquatic plant system within a one acre pond. (BC-099) | Floating Islands/ Managed Aquatic Plant Systems (MAPS) | Completed | 2019 |  |  | A | 107 | $11,438 | $12,000 | County | County - $11,438 | N/A | Structural | 2016 | North Indian River Lagoon | 28.63027 | -80.82611 | TBD | 10% TA | yes | 119.994 | 499.0006
30003 | City of Titusville | North IRL | A | IR1-5 | 0.35 | 0.47 | 0.49446 | 8.51 | 1.1366 | 4.2078 | 0.56202 | 1750 | Governmental | TV-17 | Chain of Lakes Basin | 1400.3638 | City of Titusville | TBD | Coleman Basin TMDL Improvements | Managed aquatic plant system within a one acre pond. (BC-099) | Floating Islands/ Managed Aquatic Plant Systems (MAPS) | Completed | 2019 |  |  | A | 107 | $11,438 | $12,000 | County | County - $11,438 | N/A | Structural | 2016 | North Indian River Lagoon | 28.63027 | -80.82611 | TBD | 10% TA | yes | 180.074 | 2000.9994
30004 | FDOT District 5 | North IRL | A | IR1-5 | 0.35 | 0.47 | 0.0070136 | 9.0486 | 1.187 | 0.063463 | 0.0083252 | 8140 | Roads and Highways | TV-17 | Chain of Lakes Basin | 1400.3638 | City of Titusville | TBD | Coleman Basin TMDL Improvements | Managed aquatic plant system within a one acre pond. (BC-099) | Floating Islands/ Managed Aquatic Plant Systems (MAPS) | Completed | 2019 |  |  | A | 107 | $11,438 | $12,000 | County | County - $11,438 | N/A | Structural | 2016 | North Indian River Lagoon | 28.63027 | -80.82611 | TBD | 10% TA | yes | 27.1183 | 28.383
30005 | City of Titusville | North IRL | A | IR1-5 | 0.35 | 0.47 | 0.015561 | 9.0486 | 1.187 | 0.14081 | 0.018471 | 8140 | Roads and Highways | TV-17 | Chain of Lakes Basin | 1400.3638 | City of Titusville | TBD | Coleman Basin TMDL Improvements | Managed aquatic plant system within a one acre pond. (BC-099) | Floating Islands/ Managed Aquatic Plant Systems (MAPS) | Completed | 2019 |  |  | A | 107 | $11,438 | $12,000 | County | County - $11,438 | N/A | Structural | 2016 | North Indian River Lagoon | 28.63027 | -80.82611 | TBD | 10% TA | yes | 40.4569 | 62.9741
30006 | Natural Lands | North IRL | A | IR1-5 | 0.35 | 0.47 | 0.19908 | 9.6242 | 1.7452 | 1.916 | 0.34743 | 4340 | Hardwood Conifer Mixed | TV-17 | Chain of Lakes Basin | 1400.3638 | City of Titusville | TBD | Coleman Basin TMDL Improvements | Managed aquatic plant system within a one acre pond. (BC-099) | Floating Islands/ Managed Aquatic Plant Systems (MAPS) | Completed | 2019 |  |  | A | 107 | $11,438 | $12,000 | County | County - $11,438 | N/A | Structural | 2016 | North Indian River Lagoon | 28.63027 | -80.82611 | TBD | 10% TA | yes | 132.3073 | 805.6577
30007 | City of Titusville | North IRL | A | IR1-5 | 0.35 | 0.47 | 0.26608 | 9.6242 | 1.7452 | 2.5609 | 0.46436 | 1320 | Mobile Home Units | TV-17 | Chain of Lakes Basin | 1400.3638 | City of Titusville | TBD | Coleman Basin TMDL Improvements | Managed aquatic plant system within a one acre pond. (BC-099) | Floating Islands/ Managed Aquatic Plant Systems (MAPS) | Completed | 2019 |  |  | A | 107 | $11,438 | $12,000 | County | County - $11,438 | N/A | Structural | 2016 | North Indian River Lagoon | 28.63027 | -80.82611 | TBD | 10% TA | yes | 131.5679 | 1076.8035
30008 | City of Titusville | North IRL | A | IR1-5 | 0.35 | 0.47 | 0.1526 | 9.6242 | 1.7452 | 1.4686 | 0.26631 | 1320 | Mobile Home Units | TV-17 | Chain of Lakes Basin | 1400.3638 | City of Titusville | TBD | Coleman Basin TMDL Improvements | Managed aquatic plant system within a one acre pond. (BC-099) | Floating Islands/ Managed Aquatic Plant Systems (MAPS) | Completed | 2019 |  |  | A | 107 | $11,438 | $12,000 | County | County - $11,438 | N/A | Structural | 2016 | North Indian River Lagoon | 28.63027 | -80.82611 | TBD | 10% TA | yes | 169.3166 | 617.5388
30009 | Natural Lands | North IRL | A | IR1-5 | 0.35 | 0.47 | 0.61776 | 5.1608 | 0.61406 | 3.1881 | 0.37934 | 4340 | Hardwood Conifer Mixed | TV-17 | Chain of Lakes Basin | 1400.3638 | City of Titusville | TBD | Coleman Basin TMDL Improvements | Managed aquatic plant system within a one acre pond. (BC-099) | Floating Islands/ Managed Aquatic Plant Systems (MAPS) | Completed | 2019 |  |  | A | 107 | $11,438 | $12,000 | County | County - $11,438 | N/A | Structural | 2016 | North Indian River Lagoon | 28.63027 | -80.82611 | TBD | 10% TA | yes | 200 | 2500
30010 | City of Titusville | North IRL | A | IR1-5 | 0.35 | 0.47 | 0.092787 | 11.1012 | 2.0174 | 1.0301 | 0.18719 | 1210 | Fixed Single Family Units | TV-17 | Chain of Lakes Basin | 1400.3638 | City of Titusville | TBD | Coleman Basin TMDL Improvements | Managed aquatic plant system within a one acre pond. (BC-099) | Floating Islands/ Managed Aquatic Plant Systems (MAPS) | Completed | 2019 |  |  | A | 107 | $11,438 | $12,000 | County | County - $11,438 | N/A | Structural | 2016 | North Indian River Lagoon | 28.63027 | -80.82611 | TBD | 10% TA | yes | 97.266 | 375.4971
30011 | City of Titusville | North IRL | A | IR1-5 | 0.35 | 0.47 | 0.063651 | 11.1012 | 2.0174 | 0.7066 | 0.12841 | 1210 | Fixed Single Family Units | TV-17 | Chain of Lakes Basin | 1400.3638 | City of Titusville | TBD | Coleman Basin TMDL Improvements | Managed aquatic plant system within a one acre pond. (BC-099) | Floating Islands/ Managed Aquatic Plant Systems (MAPS) | Completed | 2019 |  |  | A | 107 | $11,438 | $12,000 | County | County - $11,438 | N/A | Structural | 2016 | North Indian River Lagoon | 28.63027 | -80.82611 | TBD | 10% TA | yes | 97.7756 | 257.5853
30012 | City of Titusville | North IRL | A | IR1-5 | 0.35 | 0.47 | 0.46133 | 11.1012 | 2.0174 | 5.1213 | 0.93067 | 1320 | Mobile Home Units | TV-17 | Chain of Lakes Basin | 1400.3638 | City of Titusville | TBD | Coleman Basin TMDL Improvements | Managed aquatic plant system within a one acre pond. (BC-099) | Floating Islands/ Managed Aquatic Plant Systems (MAPS) | Completed | 2019 |  |  | A | 107 | $11,438 | $12,000 | County | County - $11,438 | N/A | Structural | 2016 | North Indian River Lagoon | 28.63027 | -80.82611 | TBD | 10% TA | yes | 181.5018 | 1866.9177
30013 | City of Titusville | North IRL | A | IR1-5 | 0.35 | 0.47 | 0.55357 | 8.5384 | 1.233 | 4.7265 | 0.68253 | 1100 | Residential, Low Density-Less than two dwelling units/acre | TV-17 | Chain of Lakes Basin | 1400.3638 | City of Titusville | TBD | Coleman Basin TMDL Improvements | Managed aquatic plant system within a one acre pond. (BC-099) | Floating Islands/ Managed Aquatic Plant Systems (MAPS) | Completed | 2019 |  |  | A | 107 | $11,438 | $12,000 | County | County - $11,438 | N/A | Structural | 2016 | North Indian River Lagoon | 28.63027 | -80.82611 | TBD | 10% TA | yes | 189.6322 | 2240.199
30014 | City of Titusville | North IRL | A | IR1-5 | 0.35 | 0.47 | 0.064198 | 8.5384 | 1.233 | 0.54815 | 0.079155 | 1330 | Residential, High density; Multiple Dwelling Units, Low Rise <Two stories or less> | TV-17 | Chain of Lakes Basin | 1400.3638 | City of Titusville | TBD | Coleman Basin TMDL Improvements | Managed aquatic plant system within a one acre pond. (BC-099) | Floating Islands/ Managed Aquatic Plant Systems (MAPS) | Completed | 2019 |  |  | A | 107 | $11,438 | $12,000 | County | County - $11,438 | N/A | Structural | 2016 | North Indian River Lagoon | 28.63027 | -80.82611 | TBD | 10% TA | yes | 110.4163 | 259.801
30015 | City of Titusville | North IRL | A | IR1-5 | 0.35 | 0.47 | 0.13281 | 9.4338 | 1.3747 | 1.2529 | 0.18258 | 1200 | Residential, Medium Density-Two-five dwellingunits per acre | TV-17 | Chain of Lakes Basin | 1400.3638 | City of Titusville | TBD | Coleman Basin TMDL Improvements | Managed aquatic plant system within a one acre pond. (BC-099) | Floating Islands/ Managed Aquatic Plant Systems (MAPS) | Completed | 2019 |  |  | A | 107 | $11,438 | $12,000 | County | County - $11,438 | N/A | Structural | 2016 | North Indian River Lagoon | 28.63027 | -80.82611 | TBD | 10% TA | yes | 223.1496 | 537.4626
30016 | City of Titusville | North IRL | A | IR1-5 | 0.35 | 0.47 | 0.019084 | 9.4338 | 1.3747 | 0.18004 | 0.026236 | 1700 | Institutional (Educational,religious,health and military facilities) | TV-17 | Chain of Lakes Basin | 1400.3638 | City of Titusville | TBD | Coleman Basin TMDL Improvements | Managed aquatic plant system within a one acre pond. (BC-099) | Floating Islands/ Managed Aquatic Plant Systems (MAPS) | Completed | 2019 |  |  | A | 107 | $11,438 | $12,000 | County | County - $11,438 | N/A | Structural | 2016 | North Indian River Lagoon | 28.63027 | -80.82611 | TBD | 10% TA | yes | 49.7897 | 77.2316
30017 | City of Titusville | North IRL | A | IR1-5 | 0.35 | 0.47 | 0.070685 | 9.4338 | 1.3747 | 0.66683 | 0.097172 | 1210 | Fixed Single Family Units | TV-17 | Chain of Lakes Basin | 1400.3638 | City of Titusville | TBD | Coleman Basin TMDL Improvements | Managed aquatic plant system within a one acre pond. (BC-099) | Floating Islands/ Managed Aquatic Plant Systems (MAPS) | Completed | 2019 |  |  | A | 107 | $11,438 | $12,000 | County | County - $11,438 | N/A | Structural | 2016 | North Indian River Lagoon | 28.63027 | -80.82611 | TBD | 10% TA | yes | 78.1024 | 286.0509
30018 | City of Titusville | North IRL | A | IR1-5 | 0.35 | 0.47 | 0.16423 | 9.4338 | 1.3747 | 1.5493 | 0.22577 | 1210 | Fixed Single Family Units | TV-17 | Chain of Lakes Basin | 1400.3638 | City of Titusville | TBD | Coleman Basin TMDL Improvements | Managed aquatic plant system within a one acre pond. (BC-099) | Floating Islands/ Managed Aquatic Plant Systems (MAPS) | Completed | 2019 |  |  | A | 107 | $11,438 | $12,000 | County | County - $11,438 | N/A | Structural | 2016 | North Indian River Lagoon | 28.63027 | -80.82611 | TBD | 10% TA | yes | 103.9884 | 664.6225
30019 | City of Titusville | North IRL | A | IR1-5 | 0.35 | 0.47 | 0.12761 | 9.4338 | 1.3747 | 1.2039 | 0.17543 | 1210 | Fixed Single Family Units | TV-17 | Chain of Lakes Basin | 1400.3638 | City of Titusville | TBD | Coleman Basin TMDL Improvements | Managed aquatic plant system within a one acre pond. (BC-099) | Floating Islands/ Managed Aquatic Plant Systems (MAPS) | Completed | 2019 |  |  | A | 107 | $11,438 | $12,000 | County | County - $11,438 | N/A | Structural | 2016 | North Indian River Lagoon | 28.63027 | -80.82611 | TBD | 10% TA | yes | 93.9089 | 516.4271
30020 | City of Titusville | North IRL | A | IR1-5 | 0.35 | 0.47 | 0.01816 | 9.4338 | 1.3747 | 0.17131 | 0.024964 | 1210 | Fixed Single Family Units | TV-17 | Chain of Lakes Basin | 1400.3638 | City of Titusville | TBD | Coleman Basin TMDL Improvements | Managed aquatic plant system within a one acre pond. (BC-099) | Floating Islands/ Managed Aquatic Plant Systems (MAPS) | Completed | 2019 |  |  | A | 107 | $11,438 | $12,000 | County | County - $11,438 | N/A | Structural | 2016 | North Indian River Lagoon | 28.63027 | -80.82611 | TBD | 10% TA | yes | 40.2545 | 73.4892
30021 | City of Titusville | North IRL | A | IR1-5 | 0.35 | 0.47 | 0.0053549 | 10.2028 | 1.5078 | 0.054635 | 0.0080741 | 1210 | Fixed Single Family Units | TV-17 | Chain of Lakes Basin | 1400.3638 | City of Titusville | TBD | Coleman Basin TMDL Improvements | Managed aquatic plant system within a one acre pond. (BC-099) | Floating Islands/ Managed Aquatic Plant Systems (MAPS) | Completed | 2019 |  |  | A | 107 | $11,438 | $12,000 | County | County - $11,438 | N/A | Structural | 2016 | North Indian River Lagoon | 28.63027 | -80.82611 | TBD | 10% TA | yes | 38.2487 | 21.6706
30022 | FDOT District 5 | North IRL | A | IR1-5 | 0.35 | 0.47 | 0.20296 | 9.1541 | 1.1925 | 1.8579 | 0.24203 | 8140 | Roads and Highways | TV-17 | Chain of Lakes Basin | 1400.3638 | City of Titusville | TBD | Coleman Basin TMDL Improvements | Managed aquatic plant system within a one acre pond. (BC-099) | Floating Islands/ Managed Aquatic Plant Systems (MAPS) | Completed | 2019 |  |  | A | 107 | $11,438 | $12,000 | County | County - $11,438 | N/A | Structural | 2016 | North Indian River Lagoon | 28.63027 | -80.82611 | TBD | 10% TA | yes | 137.4902 | 821.3564
30023 | City of Titusville | North IRL | A | IR1-5 | 0.35 | 0.47 | 0.078095 | 9.8202 | 1.446 | 0.76691 | 0.11292 | 1210 | Fixed Single Family Units | TV-17 | Chain of Lakes Basin | 1400.3638 | City of Titusville | TBD | Coleman Basin TMDL Improvements | Managed aquatic plant system within a one acre pond. (BC-099) | Floating Islands/ Managed Aquatic Plant Systems (MAPS) | Completed | 2019 |  |  | A | 107 | $11,438 | $12,000 | County | County - $11,438 | N/A | Structural | 2016 | North Indian River Lagoon | 28.63027 | -80.82611 | TBD | 10% TA | yes | 80.2558 | 316.0395
30024 | City of Titusville | North IRL | A | IR1-5 | 0.35 | 0.47 | 0.012597 | 9.8202 | 1.446 | 0.1237 | 0.018215 | 1210 | Fixed Single Family Units | TV-17 | Chain of Lakes Basin | 1400.3638 | City of Titusville | TBD | Coleman Basin TMDL Improvements | Managed aquatic plant system within a one acre pond. (BC-099) | Floating Islands/ Managed Aquatic Plant Systems (MAPS) | Completed | 2019 |  |  | A | 107 | $11,438 | $12,000 | County | County - $11,438 | N/A | Structural | 2016 | North Indian River Lagoon | 28.63027 | -80.82611 | TBD | 10% TA | yes | 32.9478 | 50.9779
30025 | City of Titusville | North IRL | A | IR1-5 | 0.35 | 0.47 | 0.0085228 | 9.8202 | 1.446 | 0.083695 | 0.012324 | 1210 | Fixed Single Family Units | TV-17 | Chain of Lakes Basin | 1400.3638 | City of Titusville | TBD | Coleman Basin TMDL Improvements | Managed aquatic plant system within a one acre pond. (BC-099) | Floating Islands/ Managed Aquatic Plant Systems (MAPS) | Completed | 2019 |  |  | A | 107 | $11,438 | $12,000 | County | County - $11,438 | N/A | Structural | 2016 | North Indian River Lagoon | 28.63027 | -80.82611 | TBD | 10% TA | yes | 41.8334 | 34.4907
30026 | City of Titusville | North IRL | A | IR1-5 | 0.35 | 0.47 | 0.10473 | 9.8202 | 1.446 | 1.0284 | 0.15143 | 1210 | Fixed Single Family Units | TV-17 | Chain of Lakes Basin | 1400.3638 | City of Titusville | TBD | Coleman Basin TMDL Improvements | Managed aquatic plant system within a one acre pond. (BC-099) | Floating Islands/ Managed Aquatic Plant Systems (MAPS) | Completed | 2019 |  |  | A | 107 | $11,438 | $12,000 | County | County - $11,438 | N/A | Structural | 2016 | North Indian River Lagoon | 28.63027 | -80.82611 | TBD | 10% TA | yes | 82.7955 | 423.8149
30027 | City of Titusville | North IRL | A | IR1-5 | 0.35 | 0.47 | 0.00067725 | 9.8202 | 1.446 | 0.0066507 | 0.0009793 | 1210 | Fixed Single Family Units | TV-17 | Chain of Lakes Basin | 1400.3638 | City of Titusville | TBD | Coleman Basin TMDL Improvements | Managed aquatic plant system within a one acre pond. (BC-099) | Floating Islands/ Managed Aquatic Plant Systems (MAPS) | Completed | 2019 |  |  | A | 107 | $11,438 | $12,000 | County | County - $11,438 | N/A | Structural | 2016 | North Indian River Lagoon | 28.63027 | -80.82611 | TBD | 10% TA | yes | 6.794 | 2.7407
30028 | City of Titusville | North IRL | A | IR1-5 | 0.35 | 0.47 | 0.0011875 | 10.3231 | 1.528 | 0.012258 | 0.0018145 | 1210 | Fixed Single Family Units | TV-17 | Chain of Lakes Basin | 1400.3638 | City of Titusville | TBD | Coleman Basin TMDL Improvements | Managed aquatic plant system within a one acre pond. (BC-099) | Floating Islands/ Managed Aquatic Plant Systems (MAPS) | Completed | 2019 |  |  | A | 107 | $11,438 | $12,000 | County | County - $11,438 | N/A | Structural | 2016 | North Indian River Lagoon | 28.63027 | -80.82611 | TBD | 10% TA | yes | 10.9762 | 4.8056
30029 | City of Titusville | North IRL | A | IR1-5 | 0.35 | 0.47 | 0.041766 | 10.3231 | 1.528 | 0.43115 | 0.06382 | 1210 | Fixed Single Family Units | TV-17 | Chain of Lakes Basin | 1400.3638 | City of Titusville | TBD | Coleman Basin TMDL Improvements | Managed aquatic plant system within a one acre pond. (BC-099) | Floating Islands/ Managed Aquatic Plant Systems (MAPS) | Completed | 2019 |  |  | A | 107 | $11,438 | $12,000 | County | County - $11,438 | N/A | Structural | 2016 | North Indian River Lagoon | 28.63027 | -80.82611 | TBD | 10% TA | yes | 58.6404 | 169.0203
30030 | City of Titusville | North IRL | A | IR1-5 | 0.35 | 0.47 | 0.054688 | 10.3231 | 1.528 | 0.56455 | 0.083566 | 1210 | Fixed Single Family Units | TV-17 | Chain of Lakes Basin | 1400.3638 | City of Titusville | TBD | Coleman Basin TMDL Improvements | Managed aquatic plant system within a one acre pond. (BC-099) | Floating Islands/ Managed Aquatic Plant Systems (MAPS) | Completed | 2019 |  |  | A | 107 | $11,438 | $12,000 | County | County - $11,438 | N/A | Structural | 2016 | North Indian River Lagoon | 28.63027 | -80.82611 | TBD | 10% TA | yes | 64.5814 | 221.3164
30031 | City of Titusville | North IRL | A | IR1-5 | 0.35 | 0.47 | 0.048337 | 10.3231 | 1.528 | 0.49898 | 0.07386 | 1210 | Fixed Single Family Units | TV-17 | Chain of Lakes Basin | 1400.3638 | City of Titusville | TBD | Coleman Basin TMDL Improvements | Managed aquatic plant system within a one acre pond. (BC-099) | Floating Islands/ Managed Aquatic Plant Systems (MAPS) | Completed | 2019 |  |  | A | 107 | $11,438 | $12,000 | County | County - $11,438 | N/A | Structural | 2016 | North Indian River Lagoon | 28.63027 | -80.82611 | TBD | 10% TA | yes | 60.1828 | 195.6123
30032 | City of Titusville | North IRL | A | IR1-5 | 0.35 | 0.47 | 0.18962 | 10.3231 | 1.528 | 1.9575 | 0.28975 | 1210 | Fixed Single Family Units | TV-17 | Chain of Lakes Basin | 1400.3638 | City of Titusville | TBD | Coleman Basin TMDL Improvements | Managed aquatic plant system within a one acre pond. (BC-099) | Floating Islands/ Managed Aquatic Plant Systems (MAPS) | Completed | 2019 |  |  | A | 107 | $11,438 | $12,000 | County | County - $11,438 | N/A | Structural | 2016 | North Indian River Lagoon | 28.63027 | -80.82611 | TBD | 10% TA | yes | 118.4279 | 767.3802
30033 | City of Titusville | North IRL | A | IR1-5 | 0.35 | 0.47 | 0.24056 | 10.3231 | 1.528 | 2.4833 | 0.36758 | 1210 | Fixed Single Family Units | TV-17 | Chain of Lakes Basin | 1400.3638 | City of Titusville | TBD | Coleman Basin TMDL Improvements | Managed aquatic plant system within a one acre pond. (BC-099) | Floating Islands/ Managed Aquatic Plant Systems (MAPS) | Completed | 2019 |  |  | A | 107 | $11,438 | $12,000 | County | County - $11,438 | N/A | Structural | 2016 | North Indian River Lagoon | 28.63027 | -80.82611 | TBD | 10% TA | yes | 125.2524 | 973.4963
30034 | City of Titusville | North IRL | A | IR1-5 | 0.35 | 0.47 | 0.041605 | 10.3231 | 1.528 | 0.42949 | 0.063574 | 1210 | Fixed Single Family Units | TV-17 | Chain of Lakes Basin | 1400.3638 | City of Titusville | TBD | Coleman Basin TMDL Improvements | Managed aquatic plant system within a one acre pond. (BC-099) | Floating Islands/ Managed Aquatic Plant Systems (MAPS) | Completed | 2019 |  |  | A | 107 | $11,438 | $12,000 | County | County - $11,438 | N/A | Structural | 2016 | North Indian River Lagoon | 28.63027 | -80.82611 | TBD | 10% TA | yes | 69.5749 | 168.3689
30035 | FDOT District 5 | North IRL | A | IR1-5 | 0.35 | 0.47 | 0.0085406 | 7.6053 | 1.0797 | 0.064954 | 0.009221 | 8140 | Roads and Highways | TV-17 | Chain of Lakes Basin | 1400.3638 | City of Titusville | TBD | Coleman Basin TMDL Improvements | Managed aquatic plant system within a one acre pond. (BC-099) | Floating Islands/ Managed Aquatic Plant Systems (MAPS) | Completed | 2019 |  |  | A | 107 | $11,438 | $12,000 | County | County - $11,438 | N/A | Structural | 2016 | North Indian River Lagoon | 28.63027 | -80.82611 | TBD | 10% TA | yes | 30.1059 | 34.5628
30036 | City of Titusville | North IRL | A | IR1-5 | 0.35 | 0.47 | 0.0050215 | 9.0931 | 1.1929 | 0.045661 | 0.0059902 | 8120 | Railroads | TV-17 | Chain of Lakes Basin | 1400.3638 | City of Titusville | TBD | Coleman Basin TMDL Improvements | Managed aquatic plant system within a one acre pond. (BC-099) | Floating Islands/ Managed Aquatic Plant Systems (MAPS) | Completed | 2019 |  |  | A | 107 | $11,438 | $12,000 | County | County - $11,438 | N/A | Structural | 2016 | North Indian River Lagoon | 28.63027 | -80.82611 | TBD | 10% TA | yes | 22.9996 | 20.3213
30037 | City of Titusville | North IRL | A | IR1-5 | 0.35 | 0.47 | 0.047605 | 9.0931 | 1.1929 | 0.43288 | 0.056789 | 8140 | Roads and Highways | TV-17 | Chain of Lakes Basin | 1400.3638 | City of Titusville | TBD | Coleman Basin TMDL Improvements | Managed aquatic plant system within a one acre pond. (BC-099) | Floating Islands/ Managed Aquatic Plant Systems (MAPS) | Completed | 2019 |  |  | A | 107 | $11,438 | $12,000 | County | County - $11,438 | N/A | Structural | 2016 | North Indian River Lagoon | 28.63027 | -80.82611 | TBD | 10% TA | yes | 70.7913 | 192.6517
30038 | City of Titusville | North IRL | A | IR1-5 | 0.35 | 0.47 | 0.20875 | 7.9872 | 1.2702 | 1.6673 | 0.26515 | 1100 | Residential, Low Density-Less than two dwelling units/acre | TV-17 | Chain of Lakes Basin | 1400.3638 | City of Titusville | TBD | Coleman Basin TMDL Improvements | Managed aquatic plant system within a one acre pond. (BC-099) | Floating Islands/ Managed Aquatic Plant Systems (MAPS) | Completed | 2019 |  |  | A | 107 | $11,438 | $12,000 | County | County - $11,438 | N/A | Structural | 2016 | North Indian River Lagoon | 28.63027 | -80.82611 | TBD | 10% TA | yes | 184.9163 | 844.7841
30039 | Natural Lands | North IRL | A | IR1-5 | 0.35 | 0.47 | 0.24574 | 7.9872 | 1.2702 | 1.9628 | 0.31213 | 4340 | Hardwood Conifer Mixed | TV-17 | Chain of Lakes Basin | 1400.3638 | City of Titusville | TBD | Coleman Basin TMDL Improvements | Managed aquatic plant system within a one acre pond. (BC-099) | Floating Islands/ Managed Aquatic Plant Systems (MAPS) | Completed | 2019 |  |  | A | 107 | $11,438 | $12,000 | County | County - $11,438 | N/A | Structural | 2016 | North Indian River Lagoon | 28.63027 | -80.82611 | TBD | 10% TA | yes | 133.6439 | 994.4727
30040 | City of Titusville | North IRL | A | IR1-5 | 0.35 | 0.47 | 0.16327 | 7.9872 | 1.2702 | 1.3041 | 0.20738 | 1330 | Residential, High density; Multiple Dwelling Units, Low Rise <Two stories or less> | TV-17 | Chain of Lakes Basin | 1400.3638 | City of Titusville | TBD | Coleman Basin TMDL Improvements | Managed aquatic plant system within a one acre pond. (BC-099) | Floating Islands/ Managed Aquatic Plant Systems (MAPS) | Completed | 2019 |  |  | A | 107 | $11,438 | $12,000 | County | County - $11,438 | N/A | Structural | 2016 | North Indian River Lagoon | 28.63027 | -80.82611 | TBD | 10% TA | yes | 104.0297 | 660.7432
30041 | City of Titusville | North IRL | A | IR1-5 | 0.35 | 0.47 | 0.21059 | 8.2687 | 1.1183 | 1.7413 | 0.2355 | 1100 | Residential, Low Density-Less than two dwelling units/acre | TV-17 | Chain of Lakes Basin | 1400.3638 | City of Titusville | TBD | Coleman Basin TMDL Improvements | Managed aquatic plant system within a one acre pond. (BC-099) | Floating Islands/ Managed Aquatic Plant Systems (MAPS) | Completed | 2019 |  |  | A | 107 | $11,438 | $12,000 | County | County - $11,438 | N/A | Structural | 2016 | North Indian River Lagoon | 28.63027 | -80.82611 | TBD | 10% TA | yes | 130.1007 | 852.2337
30042 | City of Titusville | North IRL | A | IR1-5 | 0.35 | 0.47 | 0.0011525 | 8.2687 | 1.1183 | 0.0095301 | 0.0012889 | 1700 | Institutional (Educational,religious,health and military facilities) | TV-17 | Chain of Lakes Basin | 1400.3638 | City of Titusville | TBD | Coleman Basin TMDL Improvements | Managed aquatic plant system within a one acre pond. (BC-099) | Floating Islands/ Managed Aquatic Plant Systems (MAPS) | Completed | 2019 |  |  | A | 107 | $11,438 | $12,000 | County | County - $11,438 | N/A | Structural | 2016 | North Indian River Lagoon | 28.63027 | -80.82611 | TBD | 10% TA | yes | 36.1254 | 4.6642
30043 | City of Titusville | North IRL | A | IR1-5 | 0.35 | 0.47 | 0.12133 | 8.2687 | 1.1183 | 1.0032 | 0.13568 | 1700 | Institutional (Educational,religious,health and military facilities) | TV-17 | Chain of Lakes Basin | 1400.3638 | City of Titusville | TBD | Coleman Basin TMDL Improvements | Managed aquatic plant system within a one acre pond. (BC-099) | Floating Islands/ Managed Aquatic Plant Systems (MAPS) | Completed | 2019 |  |  | A | 107 | $11,438 | $12,000 | County | County - $11,438 | N/A | Structural | 2016 | North Indian River Lagoon | 28.63027 | -80.82611 | TBD | 10% TA | yes | 169.7137 | 490.9873
30044 | City of Titusville | North IRL | A | IR1-5 | 0.35 | 0.47 | 0.017643 | 8.2687 | 1.1183 | 0.14588 | 0.01973 | 1410 | Retail Sales and Services | TV-17 | Chain of Lakes Basin | 1400.3638 | City of Titusville | TBD | Coleman Basin TMDL Improvements | Managed aquatic plant system within a one acre pond. (BC-099) | Floating Islands/ Managed Aquatic Plant Systems (MAPS) | Completed | 2019 |  |  | A | 107 | $11,438 | $12,000 | County | County - $11,438 | N/A | Structural | 2016 | North Indian River Lagoon | 28.63027 | -80.82611 | TBD | 10% TA | yes | 47.5535 | 71.3967
30045 | City of Titusville | North IRL | A | IR1-5 | 0.35 | 0.47 | 0.26705 | 8.2687 | 1.1183 | 2.2082 | 0.29864 | 1720 | Religious | TV-17 | Chain of Lakes Basin | 1400.3638 | City of Titusville | TBD | Coleman Basin TMDL Improvements | Managed aquatic plant system within a one acre pond. (BC-099) | Floating Islands/ Managed Aquatic Plant Systems (MAPS) | Completed | 2019 |  |  | A | 107 | $11,438 | $12,000 | County | County - $11,438 | N/A | Structural | 2016 | North Indian River Lagoon | 28.63027 | -80.82611 | TBD | 10% TA | yes | 132.5808 | 1080.7181
30046 | City of Titusville | North IRL | A | IR1-5 | 0.35 | 0.47 | 0.23686 | 10.3851 | 1.5387 | 2.4598 | 0.36446 | 1200 | Residential, Medium Density-Two-five dwellingunits per acre | TV-17 | Chain of Lakes Basin | 1400.3638 | City of Titusville | TBD | Coleman Basin TMDL Improvements | Managed aquatic plant system within a one acre pond. (BC-099) | Floating Islands/ Managed Aquatic Plant Systems (MAPS) | Completed | 2019 |  |  | A | 107 | $11,438 | $12,000 | County | County - $11,438 | N/A | Structural | 2016 | North Indian River Lagoon | 28.63027 | -80.82611 | TBD | 10% TA | yes | 152.0052 | 958.5192
30047 | City of Titusville | North IRL | A | IR1-5 | 0.35 | 0.47 | 0.1508 | 10.3851 | 1.5387 | 1.566 | 0.23203 | 1210 | Fixed Single Family Units | TV-17 | Chain of Lakes Basin | 1400.3638 | City of Titusville | TBD | Coleman Basin TMDL Improvements | Managed aquatic plant system within a one acre pond. (BC-099) | Floating Islands/ Managed Aquatic Plant Systems (MAPS) | Completed | 2019 |  |  | A | 107 | $11,438 | $12,000 | County | County - $11,438 | N/A | Structural | 2016 | North Indian River Lagoon | 28.63027 | -80.82611 | TBD | 10% TA | yes | 101.3116 | 610.2458
30048 | City of Titusville | North IRL | A | IR1-5 | 0.35 | 0.47 | 0.0081766 | 10.3851 | 1.5387 | 0.084915 | 0.012582 | 1210 | Fixed Single Family Units | TV-17 | Chain of Lakes Basin | 1400.3638 | City of Titusville | TBD | Coleman Basin TMDL Improvements | Managed aquatic plant system within a one acre pond. (BC-099) | Floating Islands/ Managed Aquatic Plant Systems (MAPS) | Completed | 2019 |  |  | A | 107 | $11,438 | $12,000 | County | County - $11,438 | N/A | Structural | 2016 | North Indian River Lagoon | 28.63027 | -80.82611 | TBD | 10% TA | yes | 28.4626 | 33.0896
30049 | City of Titusville | North IRL | A | IR1-5 | 0.35 | 0.47 | 0.00059744 | 10.3851 | 1.5387 | 0.0062044 | 0.00091929 | 1210 | Fixed Single Family Units | TV-17 | Chain of Lakes Basin | 1400.3638 | City of Titusville | TBD | Coleman Basin TMDL Improvements | Managed aquatic plant system within a one acre pond. (BC-099) | Floating Islands/ Managed Aquatic Plant Systems (MAPS) | Completed | 2019 |  |  | A | 107 | $11,438 | $12,000 | County | County - $11,438 | N/A | Structural | 2016 | North Indian River Lagoon | 28.63027 | -80.82611 | TBD | 10% TA | yes | 7.9303 | 2.4177
30050 | City of Titusville | North IRL | A | IR1-5 | 0.35 | 0.47 | 0.041096 | 10.3851 | 1.5387 | 0.42678 | 0.063235 | 1210 | Fixed Single Family Units | TV-17 | Chain of Lakes Basin | 1400.3638 | City of Titusville | TBD | Coleman Basin TMDL Improvements | Managed aquatic plant system within a one acre pond. (BC-099) | Floating Islands/ Managed Aquatic Plant Systems (MAPS) | Completed | 2019 |  |  | A | 107 | $11,438 | $12,000 | County | County - $11,438 | N/A | Structural | 2016 | North Indian River Lagoon | 28.63027 | -80.82611 | TBD | 10% TA | yes | 56.3723 | 166.3078
30051 | City of Titusville | North IRL | A | IR1-5 | 0.35 | 0.47 | 0.14641 | 10.3851 | 1.5387 | 1.5204 | 0.22528 | 1210 | Fixed Single Family Units | TV-17 | Chain of Lakes Basin | 1400.3638 | City of Titusville | TBD | Coleman Basin TMDL Improvements | Managed aquatic plant system within a one acre pond. (BC-099) | Floating Islands/ Managed Aquatic Plant Systems (MAPS) | Completed | 2019 |  |  | A | 107 | $11,438 | $12,000 | County | County - $11,438 | N/A | Structural | 2016 | North Indian River Lagoon | 28.63027 | -80.82611 | TBD | 10% TA | yes | 99.7986 | 592.4806
30052 | City of Titusville | North IRL | A | IR1-5 | 0.35 | 0.47 | 0.0051725 | 10.3851 | 1.5387 | 0.053717 | 0.0079591 | 1210 | Fixed Single Family Units | TV-17 | Chain of Lakes Basin | 1400.3638 | City of Titusville | TBD | Coleman Basin TMDL Improvements | Managed aquatic plant system within a one acre pond. (BC-099) | Floating Islands/ Managed Aquatic Plant Systems (MAPS) | Completed | 2019 |  |  | A | 107 | $11,438 | $12,000 | County | County - $11,438 | N/A | Structural | 2016 | North Indian River Lagoon | 28.63027 | -80.82611 | TBD | 10% TA | yes | 22.8589 | 20.9324
30053 | City of Titusville | North IRL | A | IR1-5 | 0.35 | 0.47 | 0.028666 | 10.3851 | 1.5387 | 0.2977 | 0.044109 | 1210 | Fixed Single Family Units | TV-17 | Chain of Lakes Basin | 1400.3638 | City of Titusville | TBD | Coleman Basin TMDL Improvements | Managed aquatic plant system within a one acre pond. (BC-099) | Floating Islands/ Managed Aquatic Plant Systems (MAPS) | Completed | 2019 |  |  | A | 107 | $11,438 | $12,000 | County | County - $11,438 | N/A | Structural | 2016 | North Indian River Lagoon | 28.63027 | -80.82611 | TBD | 10% TA | yes | 52.9501 | 116.0069
30054 | City of Titusville | North IRL | A | IR1-5 | 0.35 | 0.47 | 0.3573 | 7.9459 | 1.0854 | 2.8391 | 0.3878 | 1750 | Governmental | TV-17 | Chain of Lakes Basin | 1400.3638 | City of Titusville | TBD | Coleman Basin TMDL Improvements | Managed aquatic plant system within a one acre pond. (BC-099) | Floating Islands/ Managed Aquatic Plant Systems (MAPS) | Completed | 2019 |  |  | A | 107 | $11,438 | $12,000 | County | County - $11,438 | N/A | Structural | 2016 | North Indian River Lagoon | 28.63027 | -80.82611 | TBD | 10% TA | yes | 157.9038 | 1445.9369
30055 | City of Titusville | North IRL | A | IR1-5 | 0.35 | 0.47 | 0.26046 | 7.9459 | 1.0854 | 2.0696 | 0.2827 | 1750 | Governmental | TV-17 | Chain of Lakes Basin | 1400.3638 | City of Titusville | TBD | Coleman Basin TMDL Improvements | Managed aquatic plant system within a one acre pond. (BC-099) | Floating Islands/ Managed Aquatic Plant Systems (MAPS) | Completed | 2019 |  |  | A | 107 | $11,438 | $12,000 | County | County - $11,438 | N/A | Structural | 2016 | North Indian River Lagoon | 28.63027 | -80.82611 | TBD | 10% TA | yes | 142.2288 | 1054.0631
30056 | City of Titusville | North IRL | A | IR1-5 | 0.35 | 0.47 | 0.077224 | 10.2746 | 1.5226 | 0.79344 | 0.11758 | 1200 | Residential, Medium Density-Two-five dwellingunits per acre | TV-17 | Chain of Lakes Basin | 1400.3638 | City of Titusville | TBD | Coleman Basin TMDL Improvements | Managed aquatic plant system within a one acre pond. (BC-099) | Floating Islands/ Managed Aquatic Plant Systems (MAPS) | Completed | 2019 |  |  | A | 107 | $11,438 | $12,000 | County | County - $11,438 | N/A | Structural | 2016 | North Indian River Lagoon | 28.63027 | -80.82611 | TBD | 10% TA | yes | 112.4267 | 312.5129
30057 | City of Titusville | North IRL | A | IR1-5 | 0.35 | 0.47 | 0.19768 | 10.2746 | 1.5226 | 2.0311 | 0.30099 | 1210 | Fixed Single Family Units | TV-17 | Chain of Lakes Basin | 1400.3638 | City of Titusville | TBD | Coleman Basin TMDL Improvements | Managed aquatic plant system within a one acre pond. (BC-099) | Floating Islands/ Managed Aquatic Plant Systems (MAPS) | Completed | 2019 |  |  | A | 107 | $11,438 | $12,000 | County | County - $11,438 | N/A | Structural | 2016 | North Indian River Lagoon | 28.63027 | -80.82611 | TBD | 10% TA | yes | 115.4216 | 799.989
30058 | City of Titusville | North IRL | A | IR1-5 | 0.35 | 0.47 | 6.3667e-05 | 10.2746 | 1.5226 | 0.00065416 | 9.6941e-05 | 1210 | Fixed Single Family Units | TV-17 | Chain of Lakes Basin | 1400.3638 | City of Titusville | TBD | Coleman Basin TMDL Improvements | Managed aquatic plant system within a one acre pond. (BC-099) | Floating Islands/ Managed Aquatic Plant Systems (MAPS) | Completed | 2019 |  |  | A | 107 | $11,438 | $12,000 | County | County - $11,438 | N/A | Structural | 2016 | North Indian River Lagoon | 28.63027 | -80.82611 | TBD | 10% TA | yes | 47.5294 | 0.25765
30059 | City of Titusville | North IRL | A | IR1-5 | 0.35 | 0.47 | 0.20458 | 10.2746 | 1.5226 | 2.102 | 0.3115 | 1210 | Fixed Single Family Units | TV-17 | Chain of Lakes Basin | 1400.3638 | City of Titusville | TBD | Coleman Basin TMDL Improvements | Managed aquatic plant system within a one acre pond. (BC-099) | Floating Islands/ Managed Aquatic Plant Systems (MAPS) | Completed | 2019 |  |  | A | 107 | $11,438 | $12,000 | County | County - $11,438 | N/A | Structural | 2016 | North Indian River Lagoon | 28.63027 | -80.82611 | TBD | 10% TA | yes | 117.0185 | 827.9177
30060 | City of Titusville | North IRL | A | IR1-5 | 0.35 | 0.47 | 3.191e-05 | 10.2746 | 1.5226 | 0.00032786 | 4.8587e-05 | 1210 | Fixed Single Family Units | TV-17 | Chain of Lakes Basin | 1400.3638 | City of Titusville | TBD | Coleman Basin TMDL Improvements | Managed aquatic plant system within a one acre pond. (BC-099) | Floating Islands/ Managed Aquatic Plant Systems (MAPS) | Completed | 2019 |  |  | A | 107 | $11,438 | $12,000 | County | County - $11,438 | N/A | Structural | 2016 | North Indian River Lagoon | 28.63027 | -80.82611 | TBD | 10% TA | yes | 47.6687 | 0.12913
30061 | City of Titusville | North IRL | A | IR1-5 | 0.35 | 0.47 | 0.024735 | 10.2746 | 1.5226 | 0.25414 | 0.037662 | 1210 | Fixed Single Family Units | TV-17 | Chain of Lakes Basin | 1400.3638 | City of Titusville | TBD | Coleman Basin TMDL Improvements | Managed aquatic plant system within a one acre pond. (BC-099) | Floating Islands/ Managed Aquatic Plant Systems (MAPS) | Completed | 2019 |  |  | A | 107 | $11,438 | $12,000 | County | County - $11,438 | N/A | Structural | 2016 | North Indian River Lagoon | 28.63027 | -80.82611 | TBD | 10% TA | yes | 75.1253 | 100.0976
30062 | City of Titusville | North IRL | A | IR1-5 | 0.35 | 0.47 | 6.2978e-06 | 10.2746 | 1.5226 | 6.4708e-05 | 9.5892e-06 | 1210 | Fixed Single Family Units | TV-17 | Chain of Lakes Basin | 1400.3638 | City of Titusville | TBD | Coleman Basin TMDL Improvements | Managed aquatic plant system within a one acre pond. (BC-099) | Floating Islands/ Managed Aquatic Plant Systems (MAPS) | Completed | 2019 |  |  | A | 107 | $11,438 | $12,000 | County | County - $11,438 | N/A | Structural | 2016 | North Indian River Lagoon | 28.63027 | -80.82611 | TBD | 10% TA | yes | 4.9514 | 0.025486
30063 | City of Titusville | North IRL | A | IR1-5 | 0.35 | 0.47 | 0.10394 | 9.5536 | 1.3617 | 0.99305 | 0.14155 | 1100 | Residential, Low Density-Less than two dwelling units/acre | TV-17 | Chain of Lakes Basin | 1400.3638 | City of Titusville | TBD | Coleman Basin TMDL Improvements | Managed aquatic plant system within a one acre pond. (BC-099) | Floating Islands/ Managed Aquatic Plant Systems (MAPS) | Completed | 2019 |  |  | A | 107 | $11,438 | $12,000 | County | County - $11,438 | N/A | Structural | 2016 | North Indian River Lagoon | 28.63027 | -80.82611 | TBD | 10% TA | yes | 121.112 | 420.6492
30064 | City of Titusville | North IRL | A | IR1-5 | 0.35 | 0.47 | 0.012736 | 9.5536 | 1.3617 | 0.12167 | 0.017343 | 1300 | Residential, High Density | TV-17 | Chain of Lakes Basin | 1400.3638 | City of Titusville | TBD | Coleman Basin TMDL Improvements | Managed aquatic plant system within a one acre pond. (BC-099) | Floating Islands/ Managed Aquatic Plant Systems (MAPS) | Completed | 2019 |  |  | A | 107 | $11,438 | $12,000 | County | County - $11,438 | N/A | Structural | 2016 | North Indian River Lagoon | 28.63027 | -80.82611 | TBD | 10% TA | yes | 49.0449 | 51.5398
30065 | City of Titusville | North IRL | A | IR1-5 | 0.35 | 0.47 | 0.24612 | 9.5536 | 1.3617 | 2.3513 | 0.33515 | 1210 | Fixed Single Family Units | TV-17 | Chain of Lakes Basin | 1400.3638 | City of Titusville | TBD | Coleman Basin TMDL Improvements | Managed aquatic plant system within a one acre pond. (BC-099) | Floating Islands/ Managed Aquatic Plant Systems (MAPS) | Completed | 2019 |  |  | A | 107 | $11,438 | $12,000 | County | County - $11,438 | N/A | Structural | 2016 | North Indian River Lagoon | 28.63027 | -80.82611 | TBD | 10% TA | yes | 136.4405 | 995.9942
30066 | City of Titusville | North IRL | A | IR1-5 | 0.35 | 0.47 | 0.2449 | 9.5536 | 1.3617 | 2.3397 | 0.33349 | 1410 | Retail Sales and Services | TV-17 | Chain of Lakes Basin | 1400.3638 | City of Titusville | TBD | Coleman Basin TMDL Improvements | Managed aquatic plant system within a one acre pond. (BC-099) | Floating Islands/ Managed Aquatic Plant Systems (MAPS) | Completed | 2019 |  |  | A | 107 | $11,438 | $12,000 | County | County - $11,438 | N/A | Structural | 2016 | North Indian River Lagoon | 28.63027 | -80.82611 | TBD | 10% TA | yes | 140.573 | 991.0712
30067 | City of Titusville | North IRL | A | IR1-5 | 0.35 | 0.47 | 0.010068 | 9.5536 | 1.3617 | 0.09619 | 0.013711 | 1410 | Retail Sales and Services | TV-17 | Chain of Lakes Basin | 1400.3638 | City of Titusville | TBD | Coleman Basin TMDL Improvements | Managed aquatic plant system within a one acre pond. (BC-099) | Floating Islands/ Managed Aquatic Plant Systems (MAPS) | Completed | 2019 |  |  | A | 107 | $11,438 | $12,000 | County | County - $11,438 | N/A | Structural | 2016 | North Indian River Lagoon | 28.63027 | -80.82611 | TBD | 10% TA | yes | 34.7669 | 40.7456
30068 | City of Titusville | North IRL | A | IR1-5 | 0.35 | 0.47 | 0.61776 | 8.2707 | 1.2163 | 5.1093 | 0.75141 | 8220 | Communication Facilities | TV-17 | Chain of Lakes Basin | 1400.3638 | City of Titusville | TBD | Coleman Basin TMDL Improvements | Managed aquatic plant system within a one acre pond. (BC-099) | Floating Islands/ Managed Aquatic Plant Systems (MAPS) | Completed | 2019 |  |  | A | 107 | $11,438 | $12,000 | County | County - $11,438 | N/A | Structural | 2016 | North Indian River Lagoon | 28.63027 | -80.82611 | TBD | 10% TA | yes | 200 | 2500
30069 | City of Titusville | North IRL | A | IR1-5 | 0.35 | 0.47 | 0.013434 | 8.4761 | 1.1326 | 0.11387 | 0.015216 | 8110 | Airports | TV-17 | Chain of Lakes Basin | 1400.3638 | City of Titusville | TBD | Coleman Basin TMDL Improvements | Managed aquatic plant system within a one acre pond. (BC-099) | Floating Islands/ Managed Aquatic Plant Systems (MAPS) | Completed | 2019 |  |  | A | 107 | $11,438 | $12,000 | County | County - $11,438 | N/A | Structural | 2016 | North Indian River Lagoon | 28.63027 | -80.82611 | TBD | 10% TA | yes | 37.6944 | 54.3649
30070 | City of Titusville | North IRL | A | IR1-5 | 0.35 | 0.47 | 0.60433 | 8.4761 | 1.1326 | 5.1223 | 0.68448 | 1750 | Governmental | TV-17 | Chain of Lakes Basin | 1400.3638 | City of Titusville | TBD | Coleman Basin TMDL Improvements | Managed aquatic plant system within a one acre pond. (BC-099) | Floating Islands/ Managed Aquatic Plant Systems (MAPS) | Completed | 2019 |  |  | A | 107 | $11,438 | $12,000 | County | County - $11,438 | N/A | Structural | 2016 | North Indian River Lagoon | 28.63027 | -80.82611 | TBD | 10% TA | yes | 198.7472 | 2445.6351
30071 | City of Titusville | North IRL | A | IR1-5 | 0.35 | 0.47 | 0.029479 | 10.3025 | 1.5267 | 0.30371 | 0.045005 | 1200 | Residential, Medium Density-Two-five dwellingunits per acre | TV-17 | Chain of Lakes Basin | 1400.3638 | City of Titusville | TBD | Coleman Basin TMDL Improvements | Managed aquatic plant system within a one acre pond. (BC-099) | Floating Islands/ Managed Aquatic Plant Systems (MAPS) | Completed | 2019 |  |  | A | 107 | $11,438 | $12,000 | County | County - $11,438 | N/A | Structural | 2016 | North Indian River Lagoon | 28.63027 | -80.82611 | TBD | 10% TA | yes | 104.7866 | 119.2969
30072 | City of Titusville | North IRL | A | IR1-5 | 0.35 | 0.47 | 0.27549 | 10.3025 | 1.5267 | 2.8382 | 0.42058 | 1210 | Fixed Single Family Units | TV-17 | Chain of Lakes Basin | 1400.3638 | City of Titusville | TBD | Coleman Basin TMDL Improvements | Managed aquatic plant system within a one acre pond. (BC-099) | Floating Islands/ Managed Aquatic Plant Systems (MAPS) | Completed | 2019 |  |  | A | 107 | $11,438 | $12,000 | County | County - $11,438 | N/A | Structural | 2016 | North Indian River Lagoon | 28.63027 | -80.82611 | TBD | 10% TA | yes | 134.5685 | 1114.858
30073 | City of Titusville | North IRL | A | IR1-5 | 0.35 | 0.47 | 0.070353 | 10.3025 | 1.5267 | 0.72481 | 0.10741 | 1210 | Fixed Single Family Units | TV-17 | Chain of Lakes Basin | 1400.3638 | City of Titusville | TBD | Coleman Basin TMDL Improvements | Managed aquatic plant system within a one acre pond. (BC-099) | Floating Islands/ Managed Aquatic Plant Systems (MAPS) | Completed | 2019 |  |  | A | 107 | $11,438 | $12,000 | County | County - $11,438 | N/A | Structural | 2016 | North Indian River Lagoon | 28.63027 | -80.82611 | TBD | 10% TA | yes | 79.3742 | 284.7091
30074 | City of Titusville | North IRL | A | IR1-5 | 0.35 | 0.47 | 0.15743 | 10.3025 | 1.5267 | 1.6219 | 0.24034 | 1210 | Fixed Single Family Units | TV-17 | Chain of Lakes Basin | 1400.3638 | City of Titusville | TBD | Coleman Basin TMDL Improvements | Managed aquatic plant system within a one acre pond. (BC-099) | Floating Islands/ Managed Aquatic Plant Systems (MAPS) | Completed | 2019 |  |  | A | 107 | $11,438 | $12,000 | County | County - $11,438 | N/A | Structural | 2016 | North Indian River Lagoon | 28.63027 | -80.82611 | TBD | 10% TA | yes | 102.8815 | 637.0853
30075 | City of Titusville | North IRL | A | IR1-5 | 0.35 | 0.47 | 0.085017 | 10.3025 | 1.5267 | 0.87588 | 0.12979 | 1210 | Fixed Single Family Units | TV-17 | Chain of Lakes Basin | 1400.3638 | City of Titusville | TBD | Coleman Basin TMDL Improvements | Managed aquatic plant system within a one acre pond. (BC-099) | Floating Islands/ Managed Aquatic Plant Systems (MAPS) | Completed | 2019 |  |  | A | 107 | $11,438 | $12,000 | County | County - $11,438 | N/A | Structural | 2016 | North Indian River Lagoon | 28.63027 | -80.82611 | TBD | 10% TA | yes | 74.3089 | 344.0507
30076 | City of Titusville | North IRL | A | IR1-5 | 0.35 | 0.47 | 0.61776 | 8.0318 | 1.0932 | 4.9618 | 0.67532 | 8110 | Airports | TV-17 | Chain of Lakes Basin | 1400.3638 | City of Titusville | TBD | Coleman Basin TMDL Improvements | Managed aquatic plant system within a one acre pond. (BC-099) | Floating Islands/ Managed Aquatic Plant Systems (MAPS) | Completed | 2019 |  |  | A | 107 | $11,438 | $12,000 | County | County - $11,438 | N/A | Structural | 2016 | North Indian River Lagoon | 28.63027 | -80.82611 | TBD | 10% TA | yes | 200 | 2500
30077 | FDOT District 5 | North IRL | A | IR1-5 | 0.35 | 0.47 | 0.044744 | 7.1879 | 0.88642 | 0.32161 | 0.039662 | 8140 | Roads and Highways | TV-17 | Chain of Lakes Basin | 1400.3638 | City of Titusville | TBD | Coleman Basin TMDL Improvements | Managed aquatic plant system within a one acre pond. (BC-099) | Floating Islands/ Managed Aquatic Plant Systems (MAPS) | Completed | 2019 |  |  | A | 107 | $11,438 | $12,000 | County | County - $11,438 | N/A | Structural | 2016 | North Indian River Lagoon | 28.63027 | -80.82611 | TBD | 10% TA | yes | 68.7762 | 181.0722
30078 | City of Titusville | North IRL | A | IR1-5 | 0.35 | 0.47 | 0.20515 | 10.3868 | 1.539 | 2.1309 | 0.31573 | 1200 | Residential, Medium Density-Two-five dwellingunits per acre | TV-17 | Chain of Lakes Basin | 1400.3638 | City of Titusville | TBD | Coleman Basin TMDL Improvements | Managed aquatic plant system within a one acre pond. (BC-099) | Floating Islands/ Managed Aquatic Plant Systems (MAPS) | Completed | 2019 |  |  | A | 107 | $11,438 | $12,000 | County | County - $11,438 | N/A | Structural | 2016 | North Indian River Lagoon | 28.63027 | -80.82611 | TBD | 10% TA | yes | 124.6968 | 830.2233
30079 | City of Titusville | North IRL | A | IR1-5 | 0.35 | 0.47 | 0.064194 | 10.3868 | 1.539 | 0.66677 | 0.098794 | 1210 | Fixed Single Family Units | TV-17 | Chain of Lakes Basin | 1400.3638 | City of Titusville | TBD | Coleman Basin TMDL Improvements | Managed aquatic plant system within a one acre pond. (BC-099) | Floating Islands/ Managed Aquatic Plant Systems (MAPS) | Completed | 2019 |  |  | A | 107 | $11,438 | $12,000 | County | County - $11,438 | N/A | Structural | 2016 | North Indian River Lagoon | 28.63027 | -80.82611 | TBD | 10% TA | yes | 66.7123 | 259.7849
30080 | City of Titusville | North IRL | A | IR1-5 | 0.35 | 0.47 | 0.15905 | 10.3868 | 1.539 | 1.652 | 0.24477 | 1210 | Fixed Single Family Units | TV-17 | Chain of Lakes Basin | 1400.3638 | City of Titusville | TBD | Coleman Basin TMDL Improvements | Managed aquatic plant system within a one acre pond. (BC-099) | Floating Islands/ Managed Aquatic Plant Systems (MAPS) | Completed | 2019 |  |  | A | 107 | $11,438 | $12,000 | County | County - $11,438 | N/A | Structural | 2016 | North Indian River Lagoon | 28.63027 | -80.82611 | TBD | 10% TA | yes | 103.6159 | 643.6448
30081 | City of Titusville | North IRL | A | IR1-5 | 0.35 | 0.47 | 0.11726 | 10.3868 | 1.539 | 1.2179 | 0.18046 | 1210 | Fixed Single Family Units | TV-17 | Chain of Lakes Basin | 1400.3638 | City of Titusville | TBD | Coleman Basin TMDL Improvements | Managed aquatic plant system within a one acre pond. (BC-099) | Floating Islands/ Managed Aquatic Plant Systems (MAPS) | Completed | 2019 |  |  | A | 107 | $11,438 | $12,000 | County | County - $11,438 | N/A | Structural | 2016 | North Indian River Lagoon | 28.63027 | -80.82611 | TBD | 10% TA | yes | 99.8667 | 474.5206
30082 | City of Titusville | North IRL | A | IR1-5 | 0.35 | 0.47 | 0.031733 | 10.3868 | 1.539 | 0.32961 | 0.048837 | 1210 | Fixed Single Family Units | TV-17 | Chain of Lakes Basin | 1400.3638 | City of Titusville | TBD | Coleman Basin TMDL Improvements | Managed aquatic plant system within a one acre pond. (BC-099) | Floating Islands/ Managed Aquatic Plant Systems (MAPS) | Completed | 2019 |  |  | A | 107 | $11,438 | $12,000 | County | County - $11,438 | N/A | Structural | 2016 | North Indian River Lagoon | 28.63027 | -80.82611 | TBD | 10% TA | yes | 52.4917 | 128.4199
30083 | City of Titusville | North IRL | A | IR1-5 | 0.35 | 0.47 | 0.0025028 | 10.3868 | 1.539 | 0.025997 | 0.0038519 | 1210 | Fixed Single Family Units | TV-17 | Chain of Lakes Basin | 1400.3638 | City of Titusville | TBD | Coleman Basin TMDL Improvements | Managed aquatic plant system within a one acre pond. (BC-099) | Floating Islands/ Managed Aquatic Plant Systems (MAPS) | Completed | 2019 |  |  | A | 107 | $11,438 | $12,000 | County | County - $11,438 | N/A | Structural | 2016 | North Indian River Lagoon | 28.63027 | -80.82611 | TBD | 10% TA | yes | 16.8568 | 10.1286
30084 | City of Titusville | North IRL | A | IR1-5 | 0.35 | 0.47 | 0.097781 | 8.5484 | 1.1572 | 0.83587 | 0.11315 | 8110 | Airports | TV-17 | Chain of Lakes Basin | 1400.3638 | City of Titusville | TBD | Coleman Basin TMDL Improvements | Managed aquatic plant system within a one acre pond. (BC-099) | Floating Islands/ Managed Aquatic Plant Systems (MAPS) | Completed | 2019 |  |  | A | 107 | $11,438 | $12,000 | County | County - $11,438 | N/A | Structural | 2016 | North Indian River Lagoon | 28.63027 | -80.82611 | TBD | 10% TA | yes | 121.9735 | 395.7063
30085 | City of Titusville | North IRL | A | IR1-5 | 0.35 | 0.47 | 0.071478 | 8.5484 | 1.1572 | 0.61102 | 0.082711 | 1420 | Wholesale Sales and Services <Excluding warehouses associated with industrial use> | TV-17 | Chain of Lakes Basin | 1400.3638 | City of Titusville | TBD | Coleman Basin TMDL Improvements | Managed aquatic plant system within a one acre pond. (BC-099) | Floating Islands/ Managed Aquatic Plant Systems (MAPS) | Completed | 2019 |  |  | A | 107 | $11,438 | $12,000 | County | County - $11,438 | N/A | Structural | 2016 | North Indian River Lagoon | 28.63027 | -80.82611 | TBD | 10% TA | yes | 69.8384 | 289.2605
30086 | City of Titusville | North IRL | A | IR1-5 | 0.35 | 0.47 | 0.41855 | 8.5484 | 1.1572 | 3.578 | 0.48434 | 1750 | Governmental | TV-17 | Chain of Lakes Basin | 1400.3638 | City of Titusville | TBD | Coleman Basin TMDL Improvements | Managed aquatic plant system within a one acre pond. (BC-099) | Floating Islands/ Managed Aquatic Plant Systems (MAPS) | Completed | 2019 |  |  | A | 107 | $11,438 | $12,000 | County | County - $11,438 | N/A | Structural | 2016 | North Indian River Lagoon | 28.63027 | -80.82611 | TBD | 10% TA | yes | 177.0253 | 1693.8304
30087 | City of Titusville | North IRL | A | IR1-5 | 0.35 | 0.47 | 0.02995 | 8.5484 | 1.1572 | 0.25602 | 0.034657 | 1750 | Governmental | TV-17 | Chain of Lakes Basin | 1400.3638 | City of Titusville | TBD | Coleman Basin TMDL Improvements | Managed aquatic plant system within a one acre pond. (BC-099) | Floating Islands/ Managed Aquatic Plant Systems (MAPS) | Completed | 2019 |  |  | A | 107 | $11,438 | $12,000 | County | County - $11,438 | N/A | Structural | 2016 | North Indian River Lagoon | 28.63027 | -80.82611 | TBD | 10% TA | yes | 55.1097 | 121.2028
30088 | City of Titusville | North IRL | A | IR1-5 | 0.35 | 0.47 | 0.61776 | 8.51 | 1.1366 | 5.2572 | 0.70217 | 1750 | Governmental | TV-17 | Chain of Lakes Basin | 1400.3638 | City of Titusville | TBD | Coleman Basin TMDL Improvements | Managed aquatic plant system within a one acre pond. (BC-099) | Floating Islands/ Managed Aquatic Plant Systems (MAPS) | Completed | 2019 |  |  | A | 107 | $11,438 | $12,000 | County | County - $11,438 | N/A | Structural | 2016 | North Indian River Lagoon | 28.63027 | -80.82611 | TBD | 10% TA | yes | 200 | 2500
30089 | Natural Lands | North IRL | A | IR1-5 | 0.35 | 0.47 | 0.07108 | 9.1933 | 1.345 | 0.65346 | 0.095604 | 4340 | Hardwood Conifer Mixed | TV-17 | Chain of Lakes Basin | 1400.3638 | City of Titusville | TBD | Coleman Basin TMDL Improvements | Managed aquatic plant system within a one acre pond. (BC-099) | Floating Islands/ Managed Aquatic Plant Systems (MAPS) | Completed | 2019 |  |  | A | 107 | $11,438 | $12,000 | County | County - $11,438 | N/A | Structural | 2016 | North Indian River Lagoon | 28.63027 | -80.82611 | TBD | 10% TA | yes | 109.7588 | 287.6515
30090 | Natural Lands | North IRL | A | IR1-5 | 0.35 | 0.47 | 0.0016746 | 9.1933 | 1.345 | 0.015395 | 0.0022524 | 4340 | Hardwood Conifer Mixed | TV-17 | Chain of Lakes Basin | 1400.3638 | City of Titusville | TBD | Coleman Basin TMDL Improvements | Managed aquatic plant system within a one acre pond. (BC-099) | Floating Islands/ Managed Aquatic Plant Systems (MAPS) | Completed | 2019 |  |  | A | 107 | $11,438 | $12,000 | County | County - $11,438 | N/A | Structural | 2016 | North Indian River Lagoon | 28.63027 | -80.82611 | TBD | 10% TA | yes | 13.1239 | 6.777
30091 | City of Titusville | North IRL | A | IR1-5 | 0.35 | 0.47 | 0.0057458 | 9.1933 | 1.345 | 0.052823 | 0.0077282 | 1210 | Fixed Single Family Units | TV-17 | Chain of Lakes Basin | 1400.3638 | City of Titusville | TBD | Coleman Basin TMDL Improvements | Managed aquatic plant system within a one acre pond. (BC-099) | Floating Islands/ Managed Aquatic Plant Systems (MAPS) | Completed | 2019 |  |  | A | 107 | $11,438 | $12,000 | County | County - $11,438 | N/A | Structural | 2016 | North Indian River Lagoon | 28.63027 | -80.82611 | TBD | 10% TA | yes | 101.0246 | 23.2524
30092 | City of Titusville | North IRL | A | IR1-5 | 0.35 | 0.47 | 0.058601 | 9.736 | 1.4237 | 0.57054 | 0.083429 | 1100 | Residential, Low Density-Less than two dwelling units/acre | TV-17 | Chain of Lakes Basin | 1400.3638 | City of Titusville | TBD | Coleman Basin TMDL Improvements | Managed aquatic plant system within a one acre pond. (BC-099) | Floating Islands/ Managed Aquatic Plant Systems (MAPS) | Completed | 2019 |  |  | A | 107 | $11,438 | $12,000 | County | County - $11,438 | N/A | Structural | 2016 | North Indian River Lagoon | 28.63027 | -80.82611 | TBD | 10% TA | yes | 76.4545 | 237.1495
30093 | City of Titusville | North IRL | A | IR1-5 | 0.35 | 0.47 | 0.0031376 | 9.736 | 1.4237 | 0.030547 | 0.0044669 | 1210 | Fixed Single Family Units | TV-17 | Chain of Lakes Basin | 1400.3638 | City of Titusville | TBD | Coleman Basin TMDL Improvements | Managed aquatic plant system within a one acre pond. (BC-099) | Floating Islands/ Managed Aquatic Plant Systems (MAPS) | Completed | 2019 |  |  | A | 107 | $11,438 | $12,000 | County | County - $11,438 | N/A | Structural | 2016 | North Indian River Lagoon | 28.63027 | -80.82611 | TBD | 10% TA | yes | 66.0672 | 12.6973
30094 | FDOT District 5 | North IRL | A | IR1-5 | 0.35 | 0.47 | 0.0052039 | 7.8226 | 1.0812 | 0.040708 | 0.0056265 | 8120 | Railroads | TV-17 | Chain of Lakes Basin | 1400.3638 | City of Titusville | TBD | Coleman Basin TMDL Improvements | Managed aquatic plant system within a one acre pond. (BC-099) | Floating Islands/ Managed Aquatic Plant Systems (MAPS) | Completed | 2019 |  |  | A | 107 | $11,438 | $12,000 | County | County - $11,438 | N/A | Structural | 2016 | North Indian River Lagoon | 28.63027 | -80.82611 | TBD | 10% TA | yes | 23.2348 | 21.0594
30095 | FDOT District 5 | North IRL | A | IR1-5 | 0.35 | 0.47 | 0.0003362 | 7.8226 | 1.0812 | 0.0026299 | 0.0003635 | 8140 | Roads and Highways | TV-17 | Chain of Lakes Basin | 1400.3638 | City of Titusville | TBD | Coleman Basin TMDL Improvements | Managed aquatic plant system within a one acre pond. (BC-099) | Floating Islands/ Managed Aquatic Plant Systems (MAPS) | Completed | 2019 |  |  | A | 107 | $11,438 | $12,000 | County | County - $11,438 | N/A | Structural | 2016 | North Indian River Lagoon | 28.63027 | -80.82611 | TBD | 10% TA | yes | 5.9479 | 1.3605
30096 | Natural Lands | North IRL | A | IR1-5 | 0.35 | 0.47 | 0.11722 | 7.8226 | 1.0812 | 0.91698 | 0.12674 | 4340 | Hardwood Conifer Mixed | TV-17 | Chain of Lakes Basin | 1400.3638 | City of Titusville | TBD | Coleman Basin TMDL Improvements | Managed aquatic plant system within a one acre pond. (BC-099) | Floating Islands/ Managed Aquatic Plant Systems (MAPS) | Completed | 2019 |  |  | A | 107 | $11,438 | $12,000 | County | County - $11,438 | N/A | Structural | 2016 | North Indian River Lagoon | 28.63027 | -80.82611 | TBD | 10% TA | yes | 115.2302 | 474.376
30097 | City of Titusville | North IRL | A | IR1-5 | 0.35 | 0.47 | 0.008216 | 7.8226 | 1.0812 | 0.064271 | 0.0088833 | 8120 | Railroads | TV-17 | Chain of Lakes Basin | 1400.3638 | City of Titusville | TBD | Coleman Basin TMDL Improvements | Managed aquatic plant system within a one acre pond. (BC-099) | Floating Islands/ Managed Aquatic Plant Systems (MAPS) | Completed | 2019 |  |  | A | 107 | $11,438 | $12,000 | County | County - $11,438 | N/A | Structural | 2016 | North Indian River Lagoon | 28.63027 | -80.82611 | TBD | 10% TA | yes | 29.9718 | 33.249
30098 | City of Titusville | North IRL | A | IR1-5 | 0.35 | 0.47 | 0.0054363 | 7.8226 | 1.0812 | 0.042526 | 0.0058778 | 1210 | Fixed Single Family Units | TV-17 | Chain of Lakes Basin | 1400.3638 | City of Titusville | TBD | Coleman Basin TMDL Improvements | Managed aquatic plant system within a one acre pond. (BC-099) | Floating Islands/ Managed Aquatic Plant Systems (MAPS) | Completed | 2019 |  |  | A | 107 | $11,438 | $12,000 | County | County - $11,438 | N/A | Structural | 2016 | North Indian River Lagoon | 28.63027 | -80.82611 | TBD | 10% TA | yes | 95.8208 | 21.9999
30099 | City of Titusville | North IRL | A | IR1-5 | 0.35 | 0.47 | 0.042183 | 10.9807 | 2.0759 | 0.4632 | 0.08757 | 1300 | Residential, High Density | TV-17 | Chain of Lakes Basin | 1400.3638 | City of Titusville | TBD | Coleman Basin TMDL Improvements | Managed aquatic plant system within a one acre pond. (BC-099) | Floating Islands/ Managed Aquatic Plant Systems (MAPS) | Completed | 2019 |  |  | A | 107 | $11,438 | $12,000 | County | County - $11,438 | N/A | Structural | 2016 | North Indian River Lagoon | 28.63027 | -80.82611 | TBD | 10% TA | yes | 60.8824 | 170.7098
30100 | City of Titusville | North IRL | A | IR1-5 | 0.35 | 0.47 | 0.015891 | 10.9807 | 2.0759 | 0.17449 | 0.032988 | 1330 | Residential, High density; Multiple Dwelling Units, Low Rise <Two stories or less> | TV-17 | Chain of Lakes Basin | 1400.3638 | City of Titusville | TBD | Coleman Basin TMDL Improvements | Managed aquatic plant system within a one acre pond. (BC-099) | Floating Islands/ Managed Aquatic Plant Systems (MAPS) | Completed | 2019 |  |  | A | 107 | $11,438 | $12,000 | County | County - $11,438 | N/A | Structural | 2016 | North Indian River Lagoon | 28.63027 | -80.82611 | TBD | 10% TA | yes | 32.0802 | 64.3075
30101 | City of Titusville | North IRL | A | IR1-5 | 0.35 | 0.47 | 0.0018016 | 10.9807 | 2.0759 | 0.019783 | 0.0037401 | 1330 | Residential, High density; Multiple Dwelling Units, Low Rise <Two stories or less> | TV-17 | Chain of Lakes Basin | 1400.3638 | City of Titusville | TBD | Coleman Basin TMDL Improvements | Managed aquatic plant system within a one acre pond. (BC-099) | Floating Islands/ Managed Aquatic Plant Systems (MAPS) | Completed | 2019 |  |  | A | 107 | $11,438 | $12,000 | County | County - $11,438 | N/A | Structural | 2016 | North Indian River Lagoon | 28.63027 | -80.82611 | TBD | 10% TA | yes | 18.1074 | 7.2909
30102 | City of Titusville | North IRL | A | IR1-5 | 0.35 | 0.47 | 0.017544 | 10.9807 | 2.0759 | 0.19264 | 0.036419 | 1330 | Residential, High density; Multiple Dwelling Units, Low Rise <Two stories or less> | TV-17 | Chain of Lakes Basin | 1400.3638 | City of Titusville | TBD | Coleman Basin TMDL Improvements | Managed aquatic plant system within a one acre pond. (BC-099) | Floating Islands/ Managed Aquatic Plant Systems (MAPS) | Completed | 2019 |  |  | A | 107 | $11,438 | $12,000 | County | County - $11,438 | N/A | Structural | 2016 | North Indian River Lagoon | 28.63027 | -80.82611 | TBD | 10% TA | yes | 33.7932 | 70.9964
30103 | City of Titusville | North IRL | A | IR1-5 | 0.35 | 0.47 | 0.016347 | 10.9807 | 2.0759 | 0.1795 | 0.033936 | 1330 | Residential, High density; Multiple Dwelling Units, Low Rise <Two stories or less> | TV-17 | Chain of Lakes Basin | 1400.3638 | City of Titusville | TBD | Coleman Basin TMDL Improvements | Managed aquatic plant system within a one acre pond. (BC-099) | Floating Islands/ Managed Aquatic Plant Systems (MAPS) | Completed | 2019 |  |  | A | 107 | $11,438 | $12,000 | County | County - $11,438 | N/A | Structural | 2016 | North Indian River Lagoon | 28.63027 | -80.82611 | TBD | 10% TA | yes | 32.6054 | 66.1549
30104 | City of Titusville | North IRL | A | IR1-5 | 0.35 | 0.47 | 0.52376 | 10.9807 | 2.0759 | 5.7513 | 1.0873 | 1300 | Residential, High Density | TV-17 | Chain of Lakes Basin | 1400.3638 | City of Titusville | TBD | Coleman Basin TMDL Improvements | Managed aquatic plant system within a one acre pond. (BC-099) | Floating Islands/ Managed Aquatic Plant Systems (MAPS) | Completed | 2019 |  |  | A | 107 | $11,438 | $12,000 | County | County - $11,438 | N/A | Structural | 2016 | North Indian River Lagoon | 28.63027 | -80.82611 | TBD | 10% TA | yes | 184.6932 | 2119.6012
30105 | City of Titusville | North IRL | A | IR1-5 | 0.35 | 0.47 | 0.61776 | 11.5128 | 2.209 | 7.1122 | 1.3647 | 1300 | Residential, High Density | TV-17 | Chain of Lakes Basin | 1400.3638 | City of Titusville | TBD | Coleman Basin TMDL Improvements | Managed aquatic plant system within a one acre pond. (BC-099) | Floating Islands/ Managed Aquatic Plant Systems (MAPS) | Completed | 2019 |  |  | A | 107 | $11,438 | $12,000 | County | County - $11,438 | N/A | Structural | 2016 | North Indian River Lagoon | 28.63027 | -80.82611 | TBD | 10% TA | yes | 200 | 2500
30106 | City of Titusville | North IRL | A | IR1-5 | 0.35 | 0.47 | 0.10086 | 10.3137 | 1.542 | 1.0402 | 0.15552 | 1200 | Residential, Medium Density-Two-five dwellingunits per acre | TV-17 | Chain of Lakes Basin | 1400.3638 | City of Titusville | TBD | Coleman Basin TMDL Improvements | Managed aquatic plant system within a one acre pond. (BC-099) | Floating Islands/ Managed Aquatic Plant Systems (MAPS) | Completed | 2019 |  |  | A | 107 | $11,438 | $12,000 | County | County - $11,438 | N/A | Structural | 2016 | North Indian River Lagoon | 28.63027 | -80.82611 | TBD | 10% TA | yes | 89.8113 | 408.1493
30107 | City of Titusville | North IRL | A | IR1-5 | 0.35 | 0.47 | 0.056094 | 10.3137 | 1.542 | 0.57853 | 0.086494 | 1210 | Fixed Single Family Units | TV-17 | Chain of Lakes Basin | 1400.3638 | City of Titusville | TBD | Coleman Basin TMDL Improvements | Managed aquatic plant system within a one acre pond. (BC-099) | Floating Islands/ Managed Aquatic Plant Systems (MAPS) | Completed | 2019 |  |  | A | 107 | $11,438 | $12,000 | County | County - $11,438 | N/A | Structural | 2016 | North Indian River Lagoon | 28.63027 | -80.82611 | TBD | 10% TA | yes | 83.5827 | 227.0033
30108 | City of Titusville | North IRL | A | IR1-5 | 0.35 | 0.47 | 0.21901 | 10.3137 | 1.542 | 2.2588 | 0.33771 | 1210 | Fixed Single Family Units | TV-17 | Chain of Lakes Basin | 1400.3638 | City of Titusville | TBD | Coleman Basin TMDL Improvements | Managed aquatic plant system within a one acre pond. (BC-099) | Floating Islands/ Managed Aquatic Plant Systems (MAPS) | Completed | 2019 |  |  | A | 107 | $11,438 | $12,000 | County | County - $11,438 | N/A | Structural | 2016 | North Indian River Lagoon | 28.63027 | -80.82611 | TBD | 10% TA | yes | 121.086 | 886.3143
30109 | City of Titusville | North IRL | A | IR1-5 | 0.35 | 0.47 | 0.00013233 | 10.3137 | 1.542 | 0.0013648 | 0.00020404 | 1210 | Fixed Single Family Units | TV-17 | Chain of Lakes Basin | 1400.3638 | City of Titusville | TBD | Coleman Basin TMDL Improvements | Managed aquatic plant system within a one acre pond. (BC-099) | Floating Islands/ Managed Aquatic Plant Systems (MAPS) | Completed | 2019 |  |  | A | 107 | $11,438 | $12,000 | County | County - $11,438 | N/A | Structural | 2016 | North Indian River Lagoon | 28.63027 | -80.82611 | TBD | 10% TA | yes | 71.7433 | 0.5355
30110 | City of Titusville | North IRL | A | IR1-5 | 0.35 | 0.47 | 0.0034556 | 10.3137 | 1.542 | 0.03564 | 0.0053284 | 1320 | Mobile Home Units | TV-17 | Chain of Lakes Basin | 1400.3638 | City of Titusville | TBD | Coleman Basin TMDL Improvements | Managed aquatic plant system within a one acre pond. (BC-099) | Floating Islands/ Managed Aquatic Plant Systems (MAPS) | Completed | 2019 |  |  | A | 107 | $11,438 | $12,000 | County | County - $11,438 | N/A | Structural | 2016 | North Indian River Lagoon | 28.63027 | -80.82611 | TBD | 10% TA | yes | 61.2995 | 13.9843
30111 | City of Titusville | North IRL | A | IR1-5 | 0.35 | 0.47 | 0.52346 | 9.8729 | 1.4502 | 5.1681 | 0.7591 | 1210 | Fixed Single Family Units | TV-17 | Chain of Lakes Basin | 1400.3638 | City of Titusville | TBD | Coleman Basin TMDL Improvements | Managed aquatic plant system within a one acre pond. (BC-099) | Floating Islands/ Managed Aquatic Plant Systems (MAPS) | Completed | 2019 |  |  | A | 107 | $11,438 | $12,000 | County | County - $11,438 | N/A | Structural | 2016 | North Indian River Lagoon | 28.63027 | -80.82611 | TBD | 10% TA | yes | 212.3708 | 2118.3871
30112 | City of Titusville | North IRL | A | IR1-5 | 0.35 | 0.47 | 0.011329 | 4.1535 | 0.56437 | 0.047054 | 0.0063936 | 1480 | Cemeteries | TV-17 | Chain of Lakes Basin | 1400.3638 | City of Titusville | TBD | Coleman Basin TMDL Improvements | Managed aquatic plant system within a one acre pond. (BC-099) | Floating Islands/ Managed Aquatic Plant Systems (MAPS) | Completed | 2019 |  |  | A | 107 | $11,438 | $12,000 | County | County - $11,438 | N/A | Structural | 2016 | North Indian River Lagoon | 28.63027 | -80.82611 | TBD | 10% TA | yes | 101.6772 | 45.8456
30113 | Natural Lands | North IRL | A | IR1-5 | 0.35 | 0.47 | 0.60629 | 4.1535 | 0.56437 | 2.5183 | 0.34217 | 4340 | Hardwood Conifer Mixed | TV-17 | Chain of Lakes Basin | 1400.3638 | City of Titusville | TBD | Coleman Basin TMDL Improvements | Managed aquatic plant system within a one acre pond. (BC-099) | Floating Islands/ Managed Aquatic Plant Systems (MAPS) | Completed | 2019 |  |  | A | 107 | $11,438 | $12,000 | County | County - $11,438 | N/A | Structural | 2016 | North Indian River Lagoon | 28.63027 | -80.82611 | TBD | 10% TA | yes | 198.1457 | 2453.5801
30114 | City of Titusville | North IRL | A | IR1-5 | 0.35 | 0.47 | 0.61776 | 7.9496 | 1.0859 | 4.911 | 0.67082 | 8110 | Airports | TV-17 | Chain of Lakes Basin | 1400.3638 | City of Titusville | TBD | Coleman Basin TMDL Improvements | Managed aquatic plant system within a one acre pond. (BC-099) | Floating Islands/ Managed Aquatic Plant Systems (MAPS) | Completed | 2019 |  |  | A | 107 | $11,438 | $12,000 | County | County - $11,438 | N/A | Structural | 2016 | North Indian River Lagoon | 28.63027 | -80.82611 | TBD | 10% TA | yes | 200 | 2500
30115 | City of Titusville | North IRL | A | IR1-5 | 0.35 | 0.47 | 0.097424 | 10.3856 | 1.5388 | 1.0118 | 0.14991 | 1200 | Residential, Medium Density-Two-five dwellingunits per acre | TV-17 | Chain of Lakes Basin | 1400.3638 | City of Titusville | TBD | Coleman Basin TMDL Improvements | Managed aquatic plant system within a one acre pond. (BC-099) | Floating Islands/ Managed Aquatic Plant Systems (MAPS) | Completed | 2019 |  |  | A | 107 | $11,438 | $12,000 | County | County - $11,438 | N/A | Structural | 2016 | North Indian River Lagoon | 28.63027 | -80.82611 | TBD | 10% TA | yes | 115.8349 | 394.2597
30116 | City of Titusville | North IRL | A | IR1-5 | 0.35 | 0.47 | 0.032959 | 10.3856 | 1.5388 | 0.3423 | 0.050717 | 1210 | Fixed Single Family Units | TV-17 | Chain of Lakes Basin | 1400.3638 | City of Titusville | TBD | Coleman Basin TMDL Improvements | Managed aquatic plant system within a one acre pond. (BC-099) | Floating Islands/ Managed Aquatic Plant Systems (MAPS) | Completed | 2019 |  |  | A | 107 | $11,438 | $12,000 | County | County - $11,438 | N/A | Structural | 2016 | North Indian River Lagoon | 28.63027 | -80.82611 | TBD | 10% TA | yes | 52.9376 | 133.3805
30117 | City of Titusville | North IRL | A | IR1-5 | 0.35 | 0.47 | 0.11483 | 10.3856 | 1.5388 | 1.1926 | 0.1767 | 1210 | Fixed Single Family Units | TV-17 | Chain of Lakes Basin | 1400.3638 | City of Titusville | TBD | Coleman Basin TMDL Improvements | Managed aquatic plant system within a one acre pond. (BC-099) | Floating Islands/ Managed Aquatic Plant Systems (MAPS) | Completed | 2019 |  |  | A | 107 | $11,438 | $12,000 | County | County - $11,438 | N/A | Structural | 2016 | North Indian River Lagoon | 28.63027 | -80.82611 | TBD | 10% TA | yes | 86.4058 | 464.7053
30118 | City of Titusville | North IRL | A | IR1-5 | 0.35 | 0.47 | 0.10617 | 10.3856 | 1.5388 | 1.1027 | 0.16338 | 1210 | Fixed Single Family Units | TV-17 | Chain of Lakes Basin | 1400.3638 | City of Titusville | TBD | Coleman Basin TMDL Improvements | Managed aquatic plant system within a one acre pond. (BC-099) | Floating Islands/ Managed Aquatic Plant Systems (MAPS) | Completed | 2019 |  |  | A | 107 | $11,438 | $12,000 | County | County - $11,438 | N/A | Structural | 2016 | North Indian River Lagoon | 28.63027 | -80.82611 | TBD | 10% TA | yes | 82.769 | 429.6739
30119 | City of Titusville | North IRL | A | IR1-5 | 0.35 | 0.47 | 1.3738e-05 | 10.3856 | 1.5388 | 0.00014267 | 2.1139e-05 | 1210 | Fixed Single Family Units | TV-17 | Chain of Lakes Basin | 1400.3638 | City of Titusville | TBD | Coleman Basin TMDL Improvements | Managed aquatic plant system within a one acre pond. (BC-099) | Floating Islands/ Managed Aquatic Plant Systems (MAPS) | Completed | 2019 |  |  | A | 107 | $11,438 | $12,000 | County | County - $11,438 | N/A | Structural | 2016 | North Indian River Lagoon | 28.63027 | -80.82611 | TBD | 10% TA | yes | 1.2115 | 0.055595
30120 | City of Titusville | North IRL | A | IR1-5 | 0.35 | 0.47 | 0.10682 | 9.8742 | 1.4503 | 1.0548 | 0.15493 | 1210 | Fixed Single Family Units | TV-17 | Chain of Lakes Basin | 1400.3638 | City of Titusville | TBD | Coleman Basin TMDL Improvements | Managed aquatic plant system within a one acre pond. (BC-099) | Floating Islands/ Managed Aquatic Plant Systems (MAPS) | Completed | 2019 |  |  | A | 107 | $11,438 | $12,000 | County | County - $11,438 | N/A | Structural | 2016 | North Indian River Lagoon | 28.63027 | -80.82611 | TBD | 10% TA | yes | 117.3885 | 432.2996
30121 | City of Titusville | North IRL | A | IR1-5 | 0.35 | 0.47 | 0.34731 | 9.8742 | 1.4503 | 3.4294 | 0.50371 | 1210 | Fixed Single Family Units | TV-17 | Chain of Lakes Basin | 1400.3638 | City of Titusville | TBD | Coleman Basin TMDL Improvements | Managed aquatic plant system within a one acre pond. (BC-099) | Floating Islands/ Managed Aquatic Plant Systems (MAPS) | Completed | 2019 |  |  | A | 107 | $11,438 | $12,000 | County | County - $11,438 | N/A | Structural | 2016 | North Indian River Lagoon | 28.63027 | -80.82611 | TBD | 10% TA | yes | 150.0631 | 1405.4972
30122 | City of Titusville | North IRL | A | IR1-5 | 0.35 | 0.47 | 0.1419 | 9.8742 | 1.4503 | 1.4011 | 0.2058 | 1210 | Fixed Single Family Units | TV-17 | Chain of Lakes Basin | 1400.3638 | City of Titusville | TBD | Coleman Basin TMDL Improvements | Managed aquatic plant system within a one acre pond. (BC-099) | Floating Islands/ Managed Aquatic Plant Systems (MAPS) | Completed | 2019 |  |  | A | 107 | $11,438 | $12,000 | County | County - $11,438 | N/A | Structural | 2016 | North Indian River Lagoon | 28.63027 | -80.82611 | TBD | 10% TA | yes | 111.4321 | 574.2449
30123 | City of Titusville | North IRL | A | IR1-5 | 0.35 | 0.47 | 0.021735 | 9.8742 | 1.4503 | 0.21461 | 0.031523 | 1210 | Fixed Single Family Units | TV-17 | Chain of Lakes Basin | 1400.3638 | City of Titusville | TBD | Coleman Basin TMDL Improvements | Managed aquatic plant system within a one acre pond. (BC-099) | Floating Islands/ Managed Aquatic Plant Systems (MAPS) | Completed | 2019 |  |  | A | 107 | $11,438 | $12,000 | County | County - $11,438 | N/A | Structural | 2016 | North Indian River Lagoon | 28.63027 | -80.82611 | TBD | 10% TA | yes | 78.7225 | 87.9582
30124 | City of Titusville | North IRL | A | IR1-5 | 0.35 | 0.47 | 0.15616 | 8.5382 | 1.1656 | 1.3334 | 0.18202 | 1100 | Residential, Low Density-Less than two dwelling units/acre | TV-17 | Chain of Lakes Basin | 1400.3638 | City of Titusville | TBD | Coleman Basin TMDL Improvements | Managed aquatic plant system within a one acre pond. (BC-099) | Floating Islands/ Managed Aquatic Plant Systems (MAPS) | Completed | 2019 |  |  | A | 107 | $11,438 | $12,000 | County | County - $11,438 | N/A | Structural | 2016 | North Indian River Lagoon | 28.63027 | -80.82611 | TBD | 10% TA | yes | 128.5279 | 631.9738
30125 | City of Titusville | North IRL | A | IR1-5 | 0.35 | 0.47 | 0.37162 | 8.5382 | 1.1656 | 3.173 | 0.43315 | 8110 | Airports | TV-17 | Chain of Lakes Basin | 1400.3638 | City of Titusville | TBD | Coleman Basin TMDL Improvements | Managed aquatic plant system within a one acre pond. (BC-099) | Floating Islands/ Managed Aquatic Plant Systems (MAPS) | Completed | 2019 |  |  | A | 107 | $11,438 | $12,000 | County | County - $11,438 | N/A | Structural | 2016 | North Indian River Lagoon | 28.63027 | -80.82611 | TBD | 10% TA | yes | 162.3382 | 1503.8951
30126 | City of Titusville | North IRL | A | IR1-5 | 0.35 | 0.47 | 0.0083452 | 8.5382 | 1.1656 | 0.071253 | 0.009727 | 1210 | Fixed Single Family Units | TV-17 | Chain of Lakes Basin | 1400.3638 | City of Titusville | TBD | Coleman Basin TMDL Improvements | Managed aquatic plant system within a one acre pond. (BC-099) | Floating Islands/ Managed Aquatic Plant Systems (MAPS) | Completed | 2019 |  |  | A | 107 | $11,438 | $12,000 | County | County - $11,438 | N/A | Structural | 2016 | North Indian River Lagoon | 28.63027 | -80.82611 | TBD | 10% TA | yes | 40.4196 | 33.7719
30127 | City of Titusville | North IRL | A | IR1-5 | 0.35 | 0.47 | 0.081634 | 8.5382 | 1.1656 | 0.69701 | 0.095151 | 1210 | Fixed Single Family Units | TV-17 | Chain of Lakes Basin | 1400.3638 | City of Titusville | TBD | Coleman Basin TMDL Improvements | Managed aquatic plant system within a one acre pond. (BC-099) | Floating Islands/ Managed Aquatic Plant Systems (MAPS) | Completed | 2019 |  |  | A | 107 | $11,438 | $12,000 | County | County - $11,438 | N/A | Structural | 2016 | North Indian River Lagoon | 28.63027 | -80.82611 | TBD | 10% TA | yes | 111.294 | 330.3592
30128 | City of Titusville | North IRL | A | IR1-5 | 0.35 | 0.47 | 0.024155 | 10.2785 | 1.5232 | 0.24827 | 0.036793 | 1200 | Residential, Medium Density-Two-five dwellingunits per acre | TV-17 | Chain of Lakes Basin | 1400.3638 | City of Titusville | TBD | Coleman Basin TMDL Improvements | Managed aquatic plant system within a one acre pond. (BC-099) | Floating Islands/ Managed Aquatic Plant Systems (MAPS) | Completed | 2019 |  |  | A | 107 | $11,438 | $12,000 | County | County - $11,438 | N/A | Structural | 2016 | North Indian River Lagoon | 28.63027 | -80.82611 | TBD | 10% TA | yes | 103.808 | 97.7512
30129 | City of Titusville | North IRL | A | IR1-5 | 0.35 | 0.47 | 0.18121 | 10.2785 | 1.5232 | 1.8626 | 0.27602 | 1210 | Fixed Single Family Units | TV-17 | Chain of Lakes Basin | 1400.3638 | City of Titusville | TBD | Coleman Basin TMDL Improvements | Managed aquatic plant system within a one acre pond. (BC-099) | Floating Islands/ Managed Aquatic Plant Systems (MAPS) | Completed | 2019 |  |  | A | 107 | $11,438 | $12,000 | County | County - $11,438 | N/A | Structural | 2016 | North Indian River Lagoon | 28.63027 | -80.82611 | TBD | 10% TA | yes | 111.6754 | 733.3371
30130 | City of Titusville | North IRL | A | IR1-5 | 0.35 | 0.47 | 2.7719e-05 | 10.2785 | 1.5232 | 0.00028491 | 4.2221e-05 | 1210 | Fixed Single Family Units | TV-17 | Chain of Lakes Basin | 1400.3638 | City of Titusville | TBD | Coleman Basin TMDL Improvements | Managed aquatic plant system within a one acre pond. (BC-099) | Floating Islands/ Managed Aquatic Plant Systems (MAPS) | Completed | 2019 |  |  | A | 107 | $11,438 | $12,000 | County | County - $11,438 | N/A | Structural | 2016 | North Indian River Lagoon | 28.63027 | -80.82611 | TBD | 10% TA | yes | 43.4499 | 0.11217
30131 | City of Titusville | North IRL | A | IR1-5 | 0.35 | 0.47 | 0.20639 | 10.2785 | 1.5232 | 2.1213 | 0.31437 | 1210 | Fixed Single Family Units | TV-17 | Chain of Lakes Basin | 1400.3638 | City of Titusville | TBD | Coleman Basin TMDL Improvements | Managed aquatic plant system within a one acre pond. (BC-099) | Floating Islands/ Managed Aquatic Plant Systems (MAPS) | Completed | 2019 |  |  | A | 107 | $11,438 | $12,000 | County | County - $11,438 | N/A | Structural | 2016 | North Indian River Lagoon | 28.63027 | -80.82611 | TBD | 10% TA | yes | 117.6272 | 835.2148
30132 | City of Titusville | North IRL | A | IR1-5 | 0.35 | 0.47 | 3.1021e-05 | 10.2785 | 1.5232 | 0.00031885 | 4.7251e-05 | 1210 | Fixed Single Family Units | TV-17 | Chain of Lakes Basin | 1400.3638 | City of Titusville | TBD | Coleman Basin TMDL Improvements | Managed aquatic plant system within a one acre pond. (BC-099) | Floating Islands/ Managed Aquatic Plant Systems (MAPS) | Completed | 2019 |  |  | A | 107 | $11,438 | $12,000 | County | County - $11,438 | N/A | Structural | 2016 | North Indian River Lagoon | 28.63027 | -80.82611 | TBD | 10% TA | yes | 47.6627 | 0.12554
30133 | City of Titusville | North IRL | A | IR1-5 | 0.35 | 0.47 | 0.042509 | 10.2785 | 1.5232 | 0.43692 | 0.064749 | 1210 | Fixed Single Family Units | TV-17 | Chain of Lakes Basin | 1400.3638 | City of Titusville | TBD | Coleman Basin TMDL Improvements | Managed aquatic plant system within a one acre pond. (BC-099) | Floating Islands/ Managed Aquatic Plant Systems (MAPS) | Completed | 2019 |  |  | A | 107 | $11,438 | $12,000 | County | County - $11,438 | N/A | Structural | 2016 | North Indian River Lagoon | 28.63027 | -80.82611 | TBD | 10% TA | yes | 79.8783 | 172.0265
30134 | City of Titusville | North IRL | A | IR1-5 | 0.35 | 0.47 | 8.2249e-06 | 10.2785 | 1.5232 | 8.4539e-05 | 1.2528e-05 | 1210 | Fixed Single Family Units | TV-17 | Chain of Lakes Basin | 1400.3638 | City of Titusville | TBD | Coleman Basin TMDL Improvements | Managed aquatic plant system within a one acre pond. (BC-099) | Floating Islands/ Managed Aquatic Plant Systems (MAPS) | Completed | 2019 |  |  | A | 107 | $11,438 | $12,000 | County | County - $11,438 | N/A | Structural | 2016 | North Indian River Lagoon | 28.63027 | -80.82611 | TBD | 10% TA | yes | 8.9914 | 0.033285
30135 | Natural Lands | North IRL | A | IR1-5 | 0.35 | 0.47 | 0.17525 | 9.8547 | 1.8015 | 1.727 | 0.3157 | 4340 | Hardwood Conifer Mixed | TV-17 | Chain of Lakes Basin | 1400.3638 | City of Titusville | TBD | Coleman Basin TMDL Improvements | Managed aquatic plant system within a one acre pond. (BC-099) | Floating Islands/ Managed Aquatic Plant Systems (MAPS) | Completed | 2019 |  |  | A | 107 | $11,438 | $12,000 | County | County - $11,438 | N/A | Structural | 2016 | North Indian River Lagoon | 28.63027 | -80.82611 | TBD | 10% TA | yes | 128.4038 | 709.2068
30136 | City of Titusville | North IRL | A | IR1-5 | 0.35 | 0.47 | 0.44251 | 9.8547 | 1.8015 | 4.3609 | 0.79717 | 1320 | Mobile Home Units | TV-17 | Chain of Lakes Basin | 1400.3638 | City of Titusville | TBD | Coleman Basin TMDL Improvements | Managed aquatic plant system within a one acre pond. (BC-099) | Floating Islands/ Managed Aquatic Plant Systems (MAPS) | Completed | 2019 |  |  | A | 107 | $11,438 | $12,000 | County | County - $11,438 | N/A | Structural | 2016 | North Indian River Lagoon | 28.63027 | -80.82611 | TBD | 10% TA | yes | 171.6672 | 1790.7932
30137 | City of Titusville | North IRL | A | IR1-5 | 0.35 | 0.47 | 0.24474 | 12.0226 | 2.3704 | 2.9424 | 0.58013 | 1300 | Residential, High Density | TV-17 | Chain of Lakes Basin | 1400.3638 | City of Titusville | TBD | Coleman Basin TMDL Improvements | Managed aquatic plant system within a one acre pond. (BC-099) | Floating Islands/ Managed Aquatic Plant Systems (MAPS) | Completed | 2019 |  |  | A | 107 | $11,438 | $12,000 | County | County - $11,438 | N/A | Structural | 2016 | North Indian River Lagoon | 28.63027 | -80.82611 | TBD | 10% TA | yes | 206.2347 | 990.4199
30138 | City of Titusville | North IRL | A | IR1-5 | 0.35 | 0.47 | 0.37303 | 12.0226 | 2.3704 | 4.4847 | 0.88422 | 1340 | Residential, High density; Multiple Dwelling Units, High Rise <Three stories or more> | TV-17 | Chain of Lakes Basin | 1400.3638 | City of Titusville | TBD | Coleman Basin TMDL Improvements | Managed aquatic plant system within a one acre pond. (BC-099) | Floating Islands/ Managed Aquatic Plant Systems (MAPS) | Completed | 2019 |  |  | A | 107 | $11,438 | $12,000 | County | County - $11,438 | N/A | Structural | 2016 | North Indian River Lagoon | 28.63027 | -80.82611 | TBD | 10% TA | yes | 159.5075 | 1509.5801
30139 | City of Titusville | North IRL | A | IR1-5 | 0.35 | 0.47 | 0.20041 | 10.2928 | 1.5253 | 2.0627 | 0.30568 | 1200 | Residential, Medium Density-Two-five dwellingunits per acre | TV-17 | Chain of Lakes Basin | 1400.3638 | City of Titusville | TBD | Coleman Basin TMDL Improvements | Managed aquatic plant system within a one acre pond. (BC-099) | Floating Islands/ Managed Aquatic Plant Systems (MAPS) | Completed | 2019 |  |  | A | 107 | $11,438 | $12,000 | County | County - $11,438 | N/A | Structural | 2016 | North Indian River Lagoon | 28.63027 | -80.82611 | TBD | 10% TA | yes | 131.912 | 811.0148
30140 | City of Titusville | North IRL | A | IR1-5 | 0.35 | 0.47 | 0.16482 | 10.2928 | 1.5253 | 1.6964 | 0.2514 | 1210 | Fixed Single Family Units | TV-17 | Chain of Lakes Basin | 1400.3638 | City of Titusville | TBD | Coleman Basin TMDL Improvements | Managed aquatic plant system within a one acre pond. (BC-099) | Floating Islands/ Managed Aquatic Plant Systems (MAPS) | Completed | 2019 |  |  | A | 107 | $11,438 | $12,000 | County | County - $11,438 | N/A | Structural | 2016 | North Indian River Lagoon | 28.63027 | -80.82611 | TBD | 10% TA | yes | 106.3532 | 666.9977
30141 | City of Titusville | North IRL | A | IR1-5 | 0.35 | 0.47 | 0.0028141 | 10.2928 | 1.5253 | 0.028965 | 0.0042922 | 1210 | Fixed Single Family Units | TV-17 | Chain of Lakes Basin | 1400.3638 | City of Titusville | TBD | Coleman Basin TMDL Improvements | Managed aquatic plant system within a one acre pond. (BC-099) | Floating Islands/ Managed Aquatic Plant Systems (MAPS) | Completed | 2019 |  |  | A | 107 | $11,438 | $12,000 | County | County - $11,438 | N/A | Structural | 2016 | North Indian River Lagoon | 28.63027 | -80.82611 | TBD | 10% TA | yes | 46.7025 | 11.3881
30142 | City of Titusville | North IRL | A | IR1-5 | 0.35 | 0.47 | 0.20857 | 10.2928 | 1.5253 | 2.1468 | 0.31813 | 1210 | Fixed Single Family Units | TV-17 | Chain of Lakes Basin | 1400.3638 | City of Titusville | TBD | Coleman Basin TMDL Improvements | Managed aquatic plant system within a one acre pond. (BC-099) | Floating Islands/ Managed Aquatic Plant Systems (MAPS) | Completed | 2019 |  |  | A | 107 | $11,438 | $12,000 | County | County - $11,438 | N/A | Structural | 2016 | North Indian River Lagoon | 28.63027 | -80.82611 | TBD | 10% TA | yes | 117.6093 | 844.0554
30143 | City of Titusville | North IRL | A | IR1-5 | 0.35 | 0.47 | 0.041154 | 10.2928 | 1.5253 | 0.42359 | 0.062771 | 1210 | Fixed Single Family Units | TV-17 | Chain of Lakes Basin | 1400.3638 | City of Titusville | TBD | Coleman Basin TMDL Improvements | Managed aquatic plant system within a one acre pond. (BC-099) | Floating Islands/ Managed Aquatic Plant Systems (MAPS) | Completed | 2019 |  |  | A | 107 | $11,438 | $12,000 | County | County - $11,438 | N/A | Structural | 2016 | North Indian River Lagoon | 28.63027 | -80.82611 | TBD | 10% TA | yes | 78.7982 | 166.544
30144 | City of Titusville | North IRL | A | IR1-5 | 0.35 | 0.47 | 0.098127 | 9.6324 | 1.5507 | 0.9452 | 0.15216 | 1100 | Residential, Low Density-Less than two dwelling units/acre | TV-17 | Chain of Lakes Basin | 1400.3638 | City of Titusville | TBD | Coleman Basin TMDL Improvements | Managed aquatic plant system within a one acre pond. (BC-099) | Floating Islands/ Managed Aquatic Plant Systems (MAPS) | Completed | 2019 |  |  | A | 107 | $11,438 | $12,000 | County | County - $11,438 | N/A | Structural | 2016 | North Indian River Lagoon | 28.63027 | -80.82611 | TBD | 10% TA | yes | 98.7454 | 397.1054
30145 | City of Titusville | North IRL | A | IR1-5 | 0.35 | 0.47 | 0.0018099 | 9.6324 | 1.5507 | 0.017433 | 0.0028065 | 1210 | Fixed Single Family Units | TV-17 | Chain of Lakes Basin | 1400.3638 | City of Titusville | TBD | Coleman Basin TMDL Improvements | Managed aquatic plant system within a one acre pond. (BC-099) | Floating Islands/ Managed Aquatic Plant Systems (MAPS) | Completed | 2019 |  |  | A | 107 | $11,438 | $12,000 | County | County - $11,438 | N/A | Structural | 2016 | North Indian River Lagoon | 28.63027 | -80.82611 | TBD | 10% TA | yes | 33.3174 | 7.3243
30146 | City of Titusville | North IRL | A | IR1-5 | 0.35 | 0.47 | 0.55177 | 7.9517 | 1.0862 | 4.3875 | 0.59931 | 1750 | Governmental | TV-17 | Chain of Lakes Basin | 1400.3638 | City of Titusville | TBD | Coleman Basin TMDL Improvements | Managed aquatic plant system within a one acre pond. (BC-099) | Floating Islands/ Managed Aquatic Plant Systems (MAPS) | Completed | 2019 |  |  | A | 107 | $11,438 | $12,000 | County | County - $11,438 | N/A | Structural | 2016 | North Indian River Lagoon | 28.63027 | -80.82611 | TBD | 10% TA | yes | 187.1763 | 2232.9222
30147 | City of Titusville | North IRL | A | IR1-5 | 0.35 | 0.47 | 0.0014786 | 9.6169 | 1.2845 | 0.014219 | 0.0018992 | 1400 | Commercial and Services | TV-17 | Chain of Lakes Basin | 1400.3638 | City of Titusville | TBD | Coleman Basin TMDL Improvements | Managed aquatic plant system within a one acre pond. (BC-099) | Floating Islands/ Managed Aquatic Plant Systems (MAPS) | Completed | 2019 |  |  | A | 107 | $11,438 | $12,000 | County | County - $11,438 | N/A | Structural | 2016 | North Indian River Lagoon | 28.63027 | -80.82611 | TBD | 10% TA | yes | 12.6524 | 5.9836
30148 | City of Titusville | North IRL | A | IR1-5 | 0.35 | 0.47 | 0.0078118 | 9.6169 | 1.2845 | 0.075126 | 0.010034 | 8120 | Railroads | TV-17 | Chain of Lakes Basin | 1400.3638 | City of Titusville | TBD | Coleman Basin TMDL Improvements | Managed aquatic plant system within a one acre pond. (BC-099) | Floating Islands/ Managed Aquatic Plant Systems (MAPS) | Completed | 2019 |  |  | A | 107 | $11,438 | $12,000 | County | County - $11,438 | N/A | Structural | 2016 | North Indian River Lagoon | 28.63027 | -80.82611 | TBD | 10% TA | yes | 37.9606 | 31.6132
30149 | City of Titusville | North IRL | A | IR1-5 | 0.35 | 0.47 | 0.0062173 | 9.6169 | 1.2845 | 0.059792 | 0.0079859 | 1410 | Retail Sales and Services | TV-17 | Chain of Lakes Basin | 1400.3638 | City of Titusville | TBD | Coleman Basin TMDL Improvements | Managed aquatic plant system within a one acre pond. (BC-099) | Floating Islands/ Managed Aquatic Plant Systems (MAPS) | Completed | 2019 |  |  | A | 107 | $11,438 | $12,000 | County | County - $11,438 | N/A | Structural | 2016 | North Indian River Lagoon | 28.63027 | -80.82611 | TBD | 10% TA | yes | 25.7313 | 25.1606
30150 | City of Titusville | North IRL | A | IR1-5 | 0.35 | 0.47 | 0.043883 | 9.2607 | 1.3513 | 0.40638 | 0.059297 | 1200 | Residential, Medium Density-Two-five dwellingunits per acre | TV-17 | Chain of Lakes Basin | 1400.3638 | City of Titusville | TBD | Coleman Basin TMDL Improvements | Managed aquatic plant system within a one acre pond. (BC-099) | Floating Islands/ Managed Aquatic Plant Systems (MAPS) | Completed | 2019 |  |  | A | 107 | $11,438 | $12,000 | County | County - $11,438 | N/A | Structural | 2016 | North Indian River Lagoon | 28.63027 | -80.82611 | TBD | 10% TA | yes | 72.4025 | 177.5864
30151 | City of Titusville | North IRL | A | IR1-5 | 0.35 | 0.47 | 0.086687 | 9.2607 | 1.3513 | 0.80279 | 0.11714 | 1200 | Residential, Medium Density-Two-five dwellingunits per acre | TV-17 | Chain of Lakes Basin | 1400.3638 | City of Titusville | TBD | Coleman Basin TMDL Improvements | Managed aquatic plant system within a one acre pond. (BC-099) | Floating Islands/ Managed Aquatic Plant Systems (MAPS) | Completed | 2019 |  |  | A | 107 | $11,438 | $12,000 | County | County - $11,438 | N/A | Structural | 2016 | North Indian River Lagoon | 28.63027 | -80.82611 | TBD | 10% TA | yes | 119.857 | 350.8112
30152 | Natural Lands | North IRL | A | IR1-5 | 0.35 | 0.47 | 0.046545 | 9.2607 | 1.3513 | 0.43104 | 0.062896 | 4340 | Hardwood Conifer Mixed | TV-17 | Chain of Lakes Basin | 1400.3638 | City of Titusville | TBD | Coleman Basin TMDL Improvements | Managed aquatic plant system within a one acre pond. (BC-099) | Floating Islands/ Managed Aquatic Plant Systems (MAPS) | Completed | 2019 |  |  | A | 107 | $11,438 | $12,000 | County | County - $11,438 | N/A | Structural | 2016 | North Indian River Lagoon | 28.63027 | -80.82611 | TBD | 10% TA | yes | 67.8381 | 188.3619
30153 | City of Titusville | North IRL | A | IR1-5 | 0.35 | 0.47 | 0.40587 | 9.2607 | 1.3513 | 3.7586 | 0.54844 | 1210 | Fixed Single Family Units | TV-17 | Chain of Lakes Basin | 1400.3638 | City of Titusville | TBD | Coleman Basin TMDL Improvements | Managed aquatic plant system within a one acre pond. (BC-099) | Floating Islands/ Managed Aquatic Plant Systems (MAPS) | Completed | 2019 |  |  | A | 107 | $11,438 | $12,000 | County | County - $11,438 | N/A | Structural | 2016 | North Indian River Lagoon | 28.63027 | -80.82611 | TBD | 10% TA | yes | 160.2186 | 1642.4794
30154 | City of Titusville | North IRL | A | IR1-5 | 0.35 | 0.47 | 0.034783 | 9.2607 | 1.3513 | 0.32211 | 0.047001 | 1210 | Fixed Single Family Units | TV-17 | Chain of Lakes Basin | 1400.3638 | City of Titusville | TBD | Coleman Basin TMDL Improvements | Managed aquatic plant system within a one acre pond. (BC-099) | Floating Islands/ Managed Aquatic Plant Systems (MAPS) | Completed | 2019 |  |  | A | 107 | $11,438 | $12,000 | County | County - $11,438 | N/A | Structural | 2016 | North Indian River Lagoon | 28.63027 | -80.82611 | TBD | 10% TA | yes | 56.0212 | 140.761
30155 | City of Titusville | North IRL | A | IR1-5 | 0.35 | 0.47 | 0.19431 | 10.3659 | 1.5359 | 2.0142 | 0.29844 | 1200 | Residential, Medium Density-Two-five dwellingunits per acre | TV-17 | Chain of Lakes Basin | 1400.3638 | City of Titusville | TBD | Coleman Basin TMDL Improvements | Managed aquatic plant system within a one acre pond. (BC-099) | Floating Islands/ Managed Aquatic Plant Systems (MAPS) | Completed | 2019 |  |  | A | 107 | $11,438 | $12,000 | County | County - $11,438 | N/A | Structural | 2016 | North Indian River Lagoon | 28.63027 | -80.82611 | TBD | 10% TA | yes | 147.3826 | 786.334
30156 | City of Titusville | North IRL | A | IR1-5 | 0.35 | 0.47 | 0.12111 | 10.3659 | 1.5359 | 1.2555 | 0.18602 | 1210 | Fixed Single Family Units | TV-17 | Chain of Lakes Basin | 1400.3638 | City of Titusville | TBD | Coleman Basin TMDL Improvements | Managed aquatic plant system within a one acre pond. (BC-099) | Floating Islands/ Managed Aquatic Plant Systems (MAPS) | Completed | 2019 |  |  | A | 107 | $11,438 | $12,000 | County | County - $11,438 | N/A | Structural | 2016 | North Indian River Lagoon | 28.63027 | -80.82611 | TBD | 10% TA | yes | 90.4025 | 490.1342
30157 | City of Titusville | North IRL | A | IR1-5 | 0.35 | 0.47 | 0.02996 | 10.3659 | 1.5359 | 0.31056 | 0.046017 | 1210 | Fixed Single Family Units | TV-17 | Chain of Lakes Basin | 1400.3638 | City of Titusville | TBD | Coleman Basin TMDL Improvements | Managed aquatic plant system within a one acre pond. (BC-099) | Floating Islands/ Managed Aquatic Plant Systems (MAPS) | Completed | 2019 |  |  | A | 107 | $11,438 | $12,000 | County | County - $11,438 | N/A | Structural | 2016 | North Indian River Lagoon | 28.63027 | -80.82611 | TBD | 10% TA | yes | 52.854 | 121.2447
30158 | City of Titusville | North IRL | A | IR1-5 | 0.35 | 0.47 | 1.4188e-05 | 10.3659 | 1.5359 | 0.00014708 | 2.1792e-05 | 1210 | Fixed Single Family Units | TV-17 | Chain of Lakes Basin | 1400.3638 | City of Titusville | TBD | Coleman Basin TMDL Improvements | Managed aquatic plant system within a one acre pond. (BC-099) | Floating Islands/ Managed Aquatic Plant Systems (MAPS) | Completed | 2019 |  |  | A | 107 | $11,438 | $12,000 | County | County - $11,438 | N/A | Structural | 2016 | North Indian River Lagoon | 28.63027 | -80.82611 | TBD | 10% TA | yes | 1.7661 | 0.057418
30159 | City of Titusville | North IRL | A | IR1-5 | 0.35 | 0.47 | 0.053583 | 10.3659 | 1.5359 | 0.55544 | 0.0823 | 1210 | Fixed Single Family Units | TV-17 | Chain of Lakes Basin | 1400.3638 | City of Titusville | TBD | Coleman Basin TMDL Improvements | Managed aquatic plant system within a one acre pond. (BC-099) | Floating Islands/ Managed Aquatic Plant Systems (MAPS) | Completed | 2019 |  |  | A | 107 | $11,438 | $12,000 | County | County - $11,438 | N/A | Structural | 2016 | North Indian River Lagoon | 28.63027 | -80.82611 | TBD | 10% TA | yes | 64.7043 | 216.8438
30160 | City of Titusville | North IRL | A | IR1-5 | 0.35 | 0.47 | 0.057029 | 10.3659 | 1.5359 | 0.59115 | 0.087592 | 1210 | Fixed Single Family Units | TV-17 | Chain of Lakes Basin | 1400.3638 | City of Titusville | TBD | Coleman Basin TMDL Improvements | Managed aquatic plant system within a one acre pond. (BC-099) | Floating Islands/ Managed Aquatic Plant Systems (MAPS) | Completed | 2019 |  |  | A | 107 | $11,438 | $12,000 | County | County - $11,438 | N/A | Structural | 2016 | North Indian River Lagoon | 28.63027 | -80.82611 | TBD | 10% TA | yes | 73.2933 | 230.7863
30161 | City of Titusville | North IRL | A | IR1-5 | 0.35 | 0.47 | 0.10707 | 10.3659 | 1.5359 | 1.1099 | 0.16445 | 1210 | Fixed Single Family Units | TV-17 | Chain of Lakes Basin | 1400.3638 | City of Titusville | TBD | Coleman Basin TMDL Improvements | Managed aquatic plant system within a one acre pond. (BC-099) | Floating Islands/ Managed Aquatic Plant Systems (MAPS) | Completed | 2019 |  |  | A | 107 | $11,438 | $12,000 | County | County - $11,438 | N/A | Structural | 2016 | North Indian River Lagoon | 28.63027 | -80.82611 | TBD | 10% TA | yes | 87.2255 | 433.2893
30162 | City of Titusville | North IRL | A | IR1-5 | 0.35 | 0.47 | 0.054687 | 10.3659 | 1.5359 | 0.56688 | 0.083995 | 1210 | Fixed Single Family Units | TV-17 | Chain of Lakes Basin | 1400.3638 | City of Titusville | TBD | Coleman Basin TMDL Improvements | Managed aquatic plant system within a one acre pond. (BC-099) | Floating Islands/ Managed Aquatic Plant Systems (MAPS) | Completed | 2019 |  |  | A | 107 | $11,438 | $12,000 | County | County - $11,438 | N/A | Structural | 2016 | North Indian River Lagoon | 28.63027 | -80.82611 | TBD | 10% TA | yes | 76.2493 | 221.3102
30163 | City of Titusville | North IRL | A | IR1-5 | 0.35 | 0.47 | 0.14385 | 10.0098 | 1.4702 | 1.4399 | 0.2115 | 1200 | Residential, Medium Density-Two-five dwellingunits per acre | TV-17 | Chain of Lakes Basin | 1400.3638 | City of Titusville | TBD | Coleman Basin TMDL Improvements | Managed aquatic plant system within a one acre pond. (BC-099) | Floating Islands/ Managed Aquatic Plant Systems (MAPS) | Completed | 2019 |  |  | A | 107 | $11,438 | $12,000 | County | County - $11,438 | N/A | Structural | 2016 | North Indian River Lagoon | 28.63027 | -80.82611 | TBD | 10% TA | yes | 144.1129 | 582.153
30164 | City of Titusville | North IRL | A | IR1-5 | 0.35 | 0.47 | 0.076693 | 10.0098 | 1.4702 | 0.76768 | 0.11276 | 1210 | Fixed Single Family Units | TV-17 | Chain of Lakes Basin | 1400.3638 | City of Titusville | TBD | Coleman Basin TMDL Improvements | Managed aquatic plant system within a one acre pond. (BC-099) | Floating Islands/ Managed Aquatic Plant Systems (MAPS) | Completed | 2019 |  |  | A | 107 | $11,438 | $12,000 | County | County - $11,438 | N/A | Structural | 2016 | North Indian River Lagoon | 28.63027 | -80.82611 | TBD | 10% TA | yes | 70.7541 | 310.366
30165 | City of Titusville | North IRL | A | IR1-5 | 0.35 | 0.47 | 7.3597e-06 | 10.0098 | 1.4702 | 7.3669e-05 | 1.082e-05 | 1210 | Fixed Single Family Units | TV-17 | Chain of Lakes Basin | 1400.3638 | City of Titusville | TBD | Coleman Basin TMDL Improvements | Managed aquatic plant system within a one acre pond. (BC-099) | Floating Islands/ Managed Aquatic Plant Systems (MAPS) | Completed | 2019 |  |  | A | 107 | $11,438 | $12,000 | County | County - $11,438 | N/A | Structural | 2016 | North Indian River Lagoon | 28.63027 | -80.82611 | TBD | 10% TA | yes | 0.84929 | 0.029783
30166 | City of Titusville | North IRL | A | IR1-5 | 0.35 | 0.47 | 0.09814 | 10.0098 | 1.4702 | 0.98237 | 0.14429 | 1210 | Fixed Single Family Units | TV-17 | Chain of Lakes Basin | 1400.3638 | City of Titusville | TBD | Coleman Basin TMDL Improvements | Managed aquatic plant system within a one acre pond. (BC-099) | Floating Islands/ Managed Aquatic Plant Systems (MAPS) | Completed | 2019 |  |  | A | 107 | $11,438 | $12,000 | County | County - $11,438 | N/A | Structural | 2016 | North Indian River Lagoon | 28.63027 | -80.82611 | TBD | 10% TA | yes | 79.0505 | 397.1602
30167 | City of Titusville | North IRL | A | IR1-5 | 0.35 | 0.47 | 0.20547 | 11.9134 | 1.9567 | 2.4478 | 0.40205 | 1320 | Mobile Home Units | TV-17 | Chain of Lakes Basin | 1400.3638 | City of Titusville | TBD | Coleman Basin TMDL Improvements | Managed aquatic plant system within a one acre pond. (BC-099) | Floating Islands/ Managed Aquatic Plant Systems (MAPS) | Completed | 2019 |  |  | A | 107 | $11,438 | $12,000 | County | County - $11,438 | N/A | Structural | 2016 | North Indian River Lagoon | 28.63027 | -80.82611 | TBD | 10% TA | yes | 133.2749 | 831.5064
30168 | City of Titusville | North IRL | A | IR1-5 | 0.35 | 0.47 | 0.27727 | 11.9134 | 1.9567 | 3.3032 | 0.54254 | 1410 | Retail Sales and Services | TV-17 | Chain of Lakes Basin | 1400.3638 | City of Titusville | TBD | Coleman Basin TMDL Improvements | Managed aquatic plant system within a one acre pond. (BC-099) | Floating Islands/ Managed Aquatic Plant Systems (MAPS) | Completed | 2019 |  |  | A | 107 | $11,438 | $12,000 | County | County - $11,438 | N/A | Structural | 2016 | North Indian River Lagoon | 28.63027 | -80.82611 | TBD | 10% TA | yes | 134.0081 | 1122.0569
30169 | City of Titusville | North IRL | A | IR1-5 | 0.35 | 0.47 | 0.13503 | 11.9134 | 1.9567 | 1.6086 | 0.26421 | 1320 | Mobile Home Units | TV-17 | Chain of Lakes Basin | 1400.3638 | City of Titusville | TBD | Coleman Basin TMDL Improvements | Managed aquatic plant system within a one acre pond. (BC-099) | Floating Islands/ Managed Aquatic Plant Systems (MAPS) | Completed | 2019 |  |  | A | 107 | $11,438 | $12,000 | County | County - $11,438 | N/A | Structural | 2016 | North Indian River Lagoon | 28.63027 | -80.82611 | TBD | 10% TA | yes | 99.9213 | 546.4367
30170 | City of Titusville | North IRL | A | IR1-5 | 0.35 | 0.47 | 0.61776 | 8.5119 | 1.1364 | 5.2584 | 0.70203 | 8110 | Airports | TV-17 | Chain of Lakes Basin | 1400.3638 | City of Titusville | TBD | Coleman Basin TMDL Improvements | Managed aquatic plant system within a one acre pond. (BC-099) | Floating Islands/ Managed Aquatic Plant Systems (MAPS) | Completed | 2019 |  |  | A | 107 | $11,438 | $12,000 | County | County - $11,438 | N/A | Structural | 2016 | North Indian River Lagoon | 28.63027 | -80.82611 | TBD | 10% TA | yes | 200 | 2500
30171 | City of Titusville | North IRL | A | IR1-5 | 0.35 | 0.47 | 0.18481 | 10.2656 | 1.5202 | 1.8972 | 0.28095 | 1200 | Residential, Medium Density-Two-five dwellingunits per acre | TV-17 | Chain of Lakes Basin | 1400.3638 | City of Titusville | TBD | Coleman Basin TMDL Improvements | Managed aquatic plant system within a one acre pond. (BC-099) | Floating Islands/ Managed Aquatic Plant Systems (MAPS) | Completed | 2019 |  |  | A | 107 | $11,438 | $12,000 | County | County - $11,438 | N/A | Structural | 2016 | North Indian River Lagoon | 28.63027 | -80.82611 | TBD | 10% TA | yes | 129.9872 | 747.9122
30172 | City of Titusville | North IRL | A | IR1-5 | 0.35 | 0.47 | 0.0060907 | 10.2656 | 1.5202 | 0.062525 | 0.009259 | 1210 | Fixed Single Family Units | TV-17 | Chain of Lakes Basin | 1400.3638 | City of Titusville | TBD | Coleman Basin TMDL Improvements | Managed aquatic plant system within a one acre pond. (BC-099) | Floating Islands/ Managed Aquatic Plant Systems (MAPS) | Completed | 2019 |  |  | A | 107 | $11,438 | $12,000 | County | County - $11,438 | N/A | Structural | 2016 | North Indian River Lagoon | 28.63027 | -80.82611 | TBD | 10% TA | yes | 20.138 | 24.6483
30173 | City of Titusville | North IRL | A | IR1-5 | 0.35 | 0.47 | 0.007273 | 10.2656 | 1.5202 | 0.074662 | 0.011056 | 1210 | Fixed Single Family Units | TV-17 | Chain of Lakes Basin | 1400.3638 | City of Titusville | TBD | Coleman Basin TMDL Improvements | Managed aquatic plant system within a one acre pond. (BC-099) | Floating Islands/ Managed Aquatic Plant Systems (MAPS) | Completed | 2019 |  |  | A | 107 | $11,438 | $12,000 | County | County - $11,438 | N/A | Structural | 2016 | North Indian River Lagoon | 28.63027 | -80.82611 | TBD | 10% TA | yes | 37.291 | 29.4328
30174 | City of Titusville | North IRL | A | IR1-5 | 0.35 | 0.47 | 0.1722 | 10.2656 | 1.5202 | 1.7677 | 0.26177 | 1210 | Fixed Single Family Units | TV-17 | Chain of Lakes Basin | 1400.3638 | City of Titusville | TBD | Coleman Basin TMDL Improvements | Managed aquatic plant system within a one acre pond. (BC-099) | Floating Islands/ Managed Aquatic Plant Systems (MAPS) | Completed | 2019 |  |  | A | 107 | $11,438 | $12,000 | County | County - $11,438 | N/A | Structural | 2016 | North Indian River Lagoon | 28.63027 | -80.82611 | TBD | 10% TA | yes | 106.6553 | 696.8533
30175 | City of Titusville | North IRL | A | IR1-5 | 0.35 | 0.47 | 0.0056202 | 10.2656 | 1.5202 | 0.057695 | 0.0085437 | 1210 | Fixed Single Family Units | TV-17 | Chain of Lakes Basin | 1400.3638 | City of Titusville | TBD | Coleman Basin TMDL Improvements | Managed aquatic plant system within a one acre pond. (BC-099) | Floating Islands/ Managed Aquatic Plant Systems (MAPS) | Completed | 2019 |  |  | A | 107 | $11,438 | $12,000 | County | County - $11,438 | N/A | Structural | 2016 | North Indian River Lagoon | 28.63027 | -80.82611 | TBD | 10% TA | yes | 47.8157 | 22.7441
30176 | City of Titusville | North IRL | A | IR1-5 | 0.35 | 0.47 | 0.1722 | 10.2656 | 1.5202 | 1.7677 | 0.26177 | 1210 | Fixed Single Family Units | TV-17 | Chain of Lakes Basin | 1400.3638 | City of Titusville | TBD | Coleman Basin TMDL Improvements | Managed aquatic plant system within a one acre pond. (BC-099) | Floating Islands/ Managed Aquatic Plant Systems (MAPS) | Completed | 2019 |  |  | A | 107 | $11,438 | $12,000 | County | County - $11,438 | N/A | Structural | 2016 | North Indian River Lagoon | 28.63027 | -80.82611 | TBD | 10% TA | yes | 106.6553 | 696.852
30177 | City of Titusville | North IRL | A | IR1-5 | 0.35 | 0.47 | 0.00093236 | 10.2656 | 1.5202 | 0.0095713 | 0.0014174 | 1210 | Fixed Single Family Units | TV-17 | Chain of Lakes Basin | 1400.3638 | City of Titusville | TBD | Coleman Basin TMDL Improvements | Managed aquatic plant system within a one acre pond. (BC-099) | Floating Islands/ Managed Aquatic Plant Systems (MAPS) | Completed | 2019 |  |  | A | 107 | $11,438 | $12,000 | County | County - $11,438 | N/A | Structural | 2016 | North Indian River Lagoon | 28.63027 | -80.82611 | TBD | 10% TA | yes | 21.1382 | 3.7731
30178 | City of Titusville | North IRL | A | IR1-5 | 0.35 | 0.47 | 0.0043052 | 10.2656 | 1.5202 | 0.044195 | 0.0065446 | 1210 | Fixed Single Family Units | TV-17 | Chain of Lakes Basin | 1400.3638 | City of Titusville | TBD | Coleman Basin TMDL Improvements | Managed aquatic plant system within a one acre pond. (BC-099) | Floating Islands/ Managed Aquatic Plant Systems (MAPS) | Completed | 2019 |  |  | A | 107 | $11,438 | $12,000 | County | County - $11,438 | N/A | Structural | 2016 | North Indian River Lagoon | 28.63027 | -80.82611 | TBD | 10% TA | yes | 62.0067 | 17.4225
30179 | City of Titusville | North IRL | A | IR1-5 | 0.35 | 0.47 | 0.031796 | 10.2656 | 1.5202 | 0.32641 | 0.048336 | 1210 | Fixed Single Family Units | TV-17 | Chain of Lakes Basin | 1400.3638 | City of Titusville | TBD | Coleman Basin TMDL Improvements | Managed aquatic plant system within a one acre pond. (BC-099) | Floating Islands/ Managed Aquatic Plant Systems (MAPS) | Completed | 2019 |  |  | A | 107 | $11,438 | $12,000 | County | County - $11,438 | N/A | Structural | 2016 | North Indian River Lagoon | 28.63027 | -80.82611 | TBD | 10% TA | yes | 76.5318 | 128.6747
30180 | City of Titusville | North IRL | A | IR1-5 | 0.35 | 0.47 | 0.0084555 | 10.2656 | 1.5202 | 0.0868 | 0.012854 | 1210 | Fixed Single Family Units | TV-17 | Chain of Lakes Basin | 1400.3638 | City of Titusville | TBD | Coleman Basin TMDL Improvements | Managed aquatic plant system within a one acre pond. (BC-099) | Floating Islands/ Managed Aquatic Plant Systems (MAPS) | Completed | 2019 |  |  | A | 107 | $11,438 | $12,000 | County | County - $11,438 | N/A | Structural | 2016 | North Indian River Lagoon | 28.63027 | -80.82611 | TBD | 10% TA | yes | 30.2138 | 34.218
30181 | City of Titusville | North IRL | A | IR1-5 | 0.35 | 0.47 | 0.024085 | 10.2656 | 1.5202 | 0.24725 | 0.036614 | 1210 | Fixed Single Family Units | TV-17 | Chain of Lakes Basin | 1400.3638 | City of Titusville | TBD | Coleman Basin TMDL Improvements | Managed aquatic plant system within a one acre pond. (BC-099) | Floating Islands/ Managed Aquatic Plant Systems (MAPS) | Completed | 2019 |  |  | A | 107 | $11,438 | $12,000 | County | County - $11,438 | N/A | Structural | 2016 | North Indian River Lagoon | 28.63027 | -80.82611 | TBD | 10% TA | yes | 61.5463 | 97.4689
30182 | City of Titusville | North IRL | A | IR1-5 | 0.35 | 0.47 | 0.18909 | 10.5225 | 1.803 | 1.9897 | 0.34093 | 1100 | Residential, Low Density-Less than two dwelling units/acre | TV-17 | Chain of Lakes Basin | 1400.3638 | City of Titusville | TBD | Coleman Basin TMDL Improvements | Managed aquatic plant system within a one acre pond. (BC-099) | Floating Islands/ Managed Aquatic Plant Systems (MAPS) | Completed | 2019 |  |  | A | 107 | $11,438 | $12,000 | County | County - $11,438 | N/A | Structural | 2016 | North Indian River Lagoon | 28.63027 | -80.82611 | TBD | 10% TA | yes | 122.8988 | 765.2042
30183 | City of Titusville | North IRL | A | IR1-5 | 0.35 | 0.47 | 0.054049 | 10.5225 | 1.803 | 0.56873 | 0.097451 | 1300 | Residential, High Density | TV-17 | Chain of Lakes Basin | 1400.3638 | City of Titusville | TBD | Coleman Basin TMDL Improvements | Managed aquatic plant system within a one acre pond. (BC-099) | Floating Islands/ Managed Aquatic Plant Systems (MAPS) | Completed | 2019 |  |  | A | 107 | $11,438 | $12,000 | County | County - $11,438 | N/A | Structural | 2016 | North Indian River Lagoon | 28.63027 | -80.82611 | TBD | 10% TA | yes | 108.783 | 218.7281
30184 | City of Titusville | North IRL | A | IR1-5 | 0.35 | 0.47 | 0.0073253 | 10.5225 | 1.803 | 0.077081 | 0.013208 | 1400 | Commercial and Services | TV-17 | Chain of Lakes Basin | 1400.3638 | City of Titusville | TBD | Coleman Basin TMDL Improvements | Managed aquatic plant system within a one acre pond. (BC-099) | Floating Islands/ Managed Aquatic Plant Systems (MAPS) | Completed | 2019 |  |  | A | 107 | $11,438 | $12,000 | County | County - $11,438 | N/A | Structural | 2016 | North Indian River Lagoon | 28.63027 | -80.82611 | TBD | 10% TA | yes | 25.0657 | 29.6445
30185 | City of Titusville | North IRL | A | IR1-5 | 0.35 | 0.47 | 0.06042 | 10.5225 | 1.803 | 0.63578 | 0.10894 | 1420 | Wholesale Sales and Services <Excluding warehouses associated with industrial use> | TV-17 | Chain of Lakes Basin | 1400.3638 | City of Titusville | TBD | Coleman Basin TMDL Improvements | Managed aquatic plant system within a one acre pond. (BC-099) | Floating Islands/ Managed Aquatic Plant Systems (MAPS) | Completed | 2019 |  |  | A | 107 | $11,438 | $12,000 | County | County - $11,438 | N/A | Structural | 2016 | North Indian River Lagoon | 28.63027 | -80.82611 | TBD | 10% TA | yes | 63.5119 | 244.5131
30186 | City of Titusville | North IRL | A | IR1-5 | 0.35 | 0.47 | 0.30688 | 10.5225 | 1.803 | 3.2292 | 0.55332 | 1320 | Mobile Home Units | TV-17 | Chain of Lakes Basin | 1400.3638 | City of Titusville | TBD | Coleman Basin TMDL Improvements | Managed aquatic plant system within a one acre pond. (BC-099) | Floating Islands/ Managed Aquatic Plant Systems (MAPS) | Completed | 2019 |  |  | A | 107 | $11,438 | $12,000 | County | County - $11,438 | N/A | Structural | 2016 | North Indian River Lagoon | 28.63027 | -80.82611 | TBD | 10% TA | yes | 149.7063 | 1241.9102
30187 | City of Titusville | North IRL | A | IR1-5 | 0.35 | 0.47 | 0.61776 | 7.9728 | 1.0878 | 4.9253 | 0.672 | 1720 | Religious | TV-17 | Chain of Lakes Basin | 1400.3638 | City of Titusville | TBD | Coleman Basin TMDL Improvements | Managed aquatic plant system within a one acre pond. (BC-099) | Floating Islands/ Managed Aquatic Plant Systems (MAPS) | Completed | 2019 |  |  | A | 107 | $11,438 | $12,000 | County | County - $11,438 | N/A | Structural | 2016 | North Indian River Lagoon | 28.63027 | -80.82611 | TBD | 10% TA | yes | 200 | 2500
30188 | City of Titusville | North IRL | A | IR1-5 | 0.35 | 0.47 | 0.065158 | 10.3851 | 1.5387 | 0.67667 | 0.10026 | 1200 | Residential, Medium Density-Two-five dwellingunits per acre | TV-17 | Chain of Lakes Basin | 1400.3638 | City of Titusville | TBD | Coleman Basin TMDL Improvements | Managed aquatic plant system within a one acre pond. (BC-099) | Floating Islands/ Managed Aquatic Plant Systems (MAPS) | Completed | 2019 |  |  | A | 107 | $11,438 | $12,000 | County | County - $11,438 | N/A | Structural | 2016 | North Indian River Lagoon | 28.63027 | -80.82611 | TBD | 10% TA | yes | 110.9102 | 263.6844
30189 | City of Titusville | North IRL | A | IR1-5 | 0.35 | 0.47 | 0.11703 | 10.3851 | 1.5387 | 1.2153 | 0.18007 | 1210 | Fixed Single Family Units | TV-17 | Chain of Lakes Basin | 1400.3638 | City of Titusville | TBD | Coleman Basin TMDL Improvements | Managed aquatic plant system within a one acre pond. (BC-099) | Floating Islands/ Managed Aquatic Plant Systems (MAPS) | Completed | 2019 |  |  | A | 107 | $11,438 | $12,000 | County | County - $11,438 | N/A | Structural | 2016 | North Indian River Lagoon | 28.63027 | -80.82611 | TBD | 10% TA | yes | 91.9555 | 473.5949
30190 | City of Titusville | North IRL | A | IR1-5 | 0.35 | 0.47 | 0.17079 | 10.3851 | 1.5387 | 1.7736 | 0.26279 | 1210 | Fixed Single Family Units | TV-17 | Chain of Lakes Basin | 1400.3638 | City of Titusville | TBD | Coleman Basin TMDL Improvements | Managed aquatic plant system within a one acre pond. (BC-099) | Floating Islands/ Managed Aquatic Plant Systems (MAPS) | Completed | 2019 |  |  | A | 107 | $11,438 | $12,000 | County | County - $11,438 | N/A | Structural | 2016 | North Indian River Lagoon | 28.63027 | -80.82611 | TBD | 10% TA | yes | 106.4404 | 691.1469
30191 | City of Titusville | North IRL | A | IR1-5 | 0.35 | 0.47 | 0.091201 | 10.3851 | 1.5387 | 0.94713 | 0.14033 | 1210 | Fixed Single Family Units | TV-17 | Chain of Lakes Basin | 1400.3638 | City of Titusville | TBD | Coleman Basin TMDL Improvements | Managed aquatic plant system within a one acre pond. (BC-099) | Floating Islands/ Managed Aquatic Plant Systems (MAPS) | Completed | 2019 |  |  | A | 107 | $11,438 | $12,000 | County | County - $11,438 | N/A | Structural | 2016 | North Indian River Lagoon | 28.63027 | -80.82611 | TBD | 10% TA | yes | 85.7462 | 369.0791
30192 | City of Titusville | North IRL | A | IR1-5 | 0.35 | 0.47 | 0.05557 | 10.3851 | 1.5387 | 0.5771 | 0.085507 | 1210 | Fixed Single Family Units | TV-17 | Chain of Lakes Basin | 1400.3638 | City of Titusville | TBD | Coleman Basin TMDL Improvements | Managed aquatic plant system within a one acre pond. (BC-099) | Floating Islands/ Managed Aquatic Plant Systems (MAPS) | Completed | 2019 |  |  | A | 107 | $11,438 | $12,000 | County | County - $11,438 | N/A | Structural | 2016 | North Indian River Lagoon | 28.63027 | -80.82611 | TBD | 10% TA | yes | 60 | 224.8831
30193 | City of Titusville | North IRL | A | IR1-5 | 0.35 | 0.47 | 0.077275 | 10.3851 | 1.5387 | 0.80251 | 0.11891 | 1210 | Fixed Single Family Units | TV-17 | Chain of Lakes Basin | 1400.3638 | City of Titusville | TBD | Coleman Basin TMDL Improvements | Managed aquatic plant system within a one acre pond. (BC-099) | Floating Islands/ Managed Aquatic Plant Systems (MAPS) | Completed | 2019 |  |  | A | 107 | $11,438 | $12,000 | County | County - $11,438 | N/A | Structural | 2016 | North Indian River Lagoon | 28.63027 | -80.82611 | TBD | 10% TA | yes | 72.682 | 312.7211
30194 | City of Titusville | North IRL | A | IR1-5 | 0.35 | 0.47 | 0.040745 | 10.3851 | 1.5387 | 0.42314 | 0.062696 | 1210 | Fixed Single Family Units | TV-17 | Chain of Lakes Basin | 1400.3638 | City of Titusville | TBD | Coleman Basin TMDL Improvements | Managed aquatic plant system within a one acre pond. (BC-099) | Floating Islands/ Managed Aquatic Plant Systems (MAPS) | Completed | 2019 |  |  | A | 107 | $11,438 | $12,000 | County | County - $11,438 | N/A | Structural | 2016 | North Indian River Lagoon | 28.63027 | -80.82611 | TBD | 10% TA | yes | 51.4038 | 164.8904
30195 | City of Titusville | North IRL | A | IR1-5 | 0.35 | 0.47 | 0.24398 | 6.2458 | 0.85539 | 1.5238 | 0.2087 | 1700 | Institutional (Educational,religious,health and military facilities) | TV-17 | Chain of Lakes Basin | 1400.3638 | City of Titusville | TBD | Coleman Basin TMDL Improvements | Managed aquatic plant system within a one acre pond. (BC-099) | Floating Islands/ Managed Aquatic Plant Systems (MAPS) | Completed | 2019 |  |  | A | 107 | $11,438 | $12,000 | County | County - $11,438 | N/A | Structural | 2016 | North Indian River Lagoon | 28.63027 | -80.82611 | TBD | 10% TA | yes | 144.107 | 987.3421
30196 | Natural Lands | North IRL | A | IR1-5 | 0.35 | 0.47 | 0.37379 | 6.2458 | 0.85539 | 2.3346 | 0.31973 | 4340 | Hardwood Conifer Mixed | TV-17 | Chain of Lakes Basin | 1400.3638 | City of Titusville | TBD | Coleman Basin TMDL Improvements | Managed aquatic plant system within a one acre pond. (BC-099) | Floating Islands/ Managed Aquatic Plant Systems (MAPS) | Completed | 2019 |  |  | A | 107 | $11,438 | $12,000 | County | County - $11,438 | N/A | Structural | 2016 | North Indian River Lagoon | 28.63027 | -80.82611 | TBD | 10% TA | yes | 176.4802 | 1512.6579
30197 | City of Titusville | North IRL | A | IR1-5 | 0.35 | 0.47 | 0.61776 | 9.8689 | 1.4496 | 6.0966 | 0.8955 | 1210 | Fixed Single Family Units | TV-17 | Chain of Lakes Basin | 1400.3638 | City of Titusville | TBD | Coleman Basin TMDL Improvements | Managed aquatic plant system within a one acre pond. (BC-099) | Floating Islands/ Managed Aquatic Plant Systems (MAPS) | Completed | 2019 |  |  | A | 107 | $11,438 | $12,000 | County | County - $11,438 | N/A | Structural | 2016 | North Indian River Lagoon | 28.63027 | -80.82611 | TBD | 10% TA | yes | 200 | 2500
30198 | City of Titusville | North IRL | A | IR1-5 | 0.35 | 0.47 | 0.18347 | 10.2508 | 1.5191 | 1.8807 | 0.27872 | 1200 | Residential, Medium Density-Two-five dwellingunits per acre | TV-17 | Chain of Lakes Basin | 1400.3638 | City of Titusville | TBD | Coleman Basin TMDL Improvements | Managed aquatic plant system within a one acre pond. (BC-099) | Floating Islands/ Managed Aquatic Plant Systems (MAPS) | Completed | 2019 |  |  | A | 107 | $11,438 | $12,000 | County | County - $11,438 | N/A | Structural | 2016 | North Indian River Lagoon | 28.63027 | -80.82611 | TBD | 10% TA | yes | 129.8729 | 742.4872
30199 | City of Titusville | North IRL | A | IR1-5 | 0.35 | 0.47 | 0.078524 | 10.2508 | 1.5191 | 0.80493 | 0.11929 | 1210 | Fixed Single Family Units | TV-17 | Chain of Lakes Basin | 1400.3638 | City of Titusville | TBD | Coleman Basin TMDL Improvements | Managed aquatic plant system within a one acre pond. (BC-099) | Floating Islands/ Managed Aquatic Plant Systems (MAPS) | Completed | 2019 |  |  | A | 107 | $11,438 | $12,000 | County | County - $11,438 | N/A | Structural | 2016 | North Indian River Lagoon | 28.63027 | -80.82611 | TBD | 10% TA | yes | 74.311 | 317.7745
30200 | City of Titusville | North IRL | A | IR1-5 | 0.35 | 0.47 | 0.078767 | 10.2508 | 1.5191 | 0.80742 | 0.11966 | 1210 | Fixed Single Family Units | TV-17 | Chain of Lakes Basin | 1400.3638 | City of Titusville | TBD | Coleman Basin TMDL Improvements | Managed aquatic plant system within a one acre pond. (BC-099) | Floating Islands/ Managed Aquatic Plant Systems (MAPS) | Completed | 2019 |  |  | A | 107 | $11,438 | $12,000 | County | County - $11,438 | N/A | Structural | 2016 | North Indian River Lagoon | 28.63027 | -80.82611 | TBD | 10% TA | yes | 73.4684 | 318.7596
30201 | City of Titusville | North IRL | A | IR1-5 | 0.35 | 0.47 | 0.012585 | 10.2508 | 1.5191 | 0.12901 | 0.019119 | 1210 | Fixed Single Family Units | TV-17 | Chain of Lakes Basin | 1400.3638 | City of Titusville | TBD | Coleman Basin TMDL Improvements | Managed aquatic plant system within a one acre pond. (BC-099) | Floating Islands/ Managed Aquatic Plant Systems (MAPS) | Completed | 2019 |  |  | A | 107 | $11,438 | $12,000 | County | County - $11,438 | N/A | Structural | 2016 | North Indian River Lagoon | 28.63027 | -80.82611 | TBD | 10% TA | yes | 35.8783 | 50.9313
30202 | City of Titusville | North IRL | A | IR1-5 | 0.35 | 0.47 | 0.086729 | 10.2508 | 1.5191 | 0.88903 | 0.13175 | 1200 | Residential, Medium Density-Two-five dwellingunits per acre | TV-17 | Chain of Lakes Basin | 1400.3638 | City of Titusville | TBD | Coleman Basin TMDL Improvements | Managed aquatic plant system within a one acre pond. (BC-099) | Floating Islands/ Managed Aquatic Plant Systems (MAPS) | Completed | 2019 |  |  | A | 107 | $11,438 | $12,000 | County | County - $11,438 | N/A | Structural | 2016 | North Indian River Lagoon | 28.63027 | -80.82611 | TBD | 10% TA | yes | 75.9363 | 350.9778
30203 | City of Titusville | North IRL | A | IR1-5 | 0.35 | 0.47 | 0.12215 | 10.2508 | 1.5191 | 1.2521 | 0.18556 | 1210 | Fixed Single Family Units | TV-17 | Chain of Lakes Basin | 1400.3638 | City of Titusville | TBD | Coleman Basin TMDL Improvements | Managed aquatic plant system within a one acre pond. (BC-099) | Floating Islands/ Managed Aquatic Plant Systems (MAPS) | Completed | 2019 |  |  | A | 107 | $11,438 | $12,000 | County | County - $11,438 | N/A | Structural | 2016 | North Indian River Lagoon | 28.63027 | -80.82611 | TBD | 10% TA | yes | 89.0254 | 494.3234
30204 | City of Titusville | North IRL | A | IR1-5 | 0.35 | 0.47 | 0.055536 | 10.2508 | 1.5191 | 0.56929 | 0.084367 | 1210 | Fixed Single Family Units | TV-17 | Chain of Lakes Basin | 1400.3638 | City of Titusville | TBD | Coleman Basin TMDL Improvements | Managed aquatic plant system within a one acre pond. (BC-099) | Floating Islands/ Managed Aquatic Plant Systems (MAPS) | Completed | 2019 |  |  | A | 107 | $11,438 | $12,000 | County | County - $11,438 | N/A | Structural | 2016 | North Indian River Lagoon | 28.63027 | -80.82611 | TBD | 10% TA | yes | 63.0898 | 224.746
30205 | City of Titusville | North IRL | A | IR1-5 | 0.35 | 0.47 | 0.61776 | 7.9854 | 1.0889 | 4.9331 | 0.67269 | 1720 | Religious | TV-17 | Chain of Lakes Basin | 1400.3638 | City of Titusville | TBD | Coleman Basin TMDL Improvements | Managed aquatic plant system within a one acre pond. (BC-099) | Floating Islands/ Managed Aquatic Plant Systems (MAPS) | Completed | 2019 |  |  | A | 107 | $11,438 | $12,000 | County | County - $11,438 | N/A | Structural | 2016 | North Indian River Lagoon | 28.63027 | -80.82611 | TBD | 10% TA | yes | 200 | 2500
30206 | City of Titusville | North IRL | A | IR1-5 | 0.35 | 0.47 | 0.61776 | 8.5123 | 1.137 | 5.2586 | 0.70237 | 1750 | Governmental | TV-17 | Chain of Lakes Basin | 1400.3638 | City of Titusville | TBD | Coleman Basin TMDL Improvements | Managed aquatic plant system within a one acre pond. (BC-099) | Floating Islands/ Managed Aquatic Plant Systems (MAPS) | Completed | 2019 |  |  | A | 107 | $11,438 | $12,000 | County | County - $11,438 | N/A | Structural | 2016 | North Indian River Lagoon | 28.63027 | -80.82611 | TBD | 10% TA | yes | 200 | 2500
30207 | City of Titusville | North IRL | A | IR1-5 | 0.35 | 0.47 | 0.035871 | 9.7831 | 1.4329 | 0.35093 | 0.051401 | 1100 | Residential, Low Density-Less than two dwelling units/acre | TV-17 | Chain of Lakes Basin | 1400.3638 | City of Titusville | TBD | Coleman Basin TMDL Improvements | Managed aquatic plant system within a one acre pond. (BC-099) | Floating Islands/ Managed Aquatic Plant Systems (MAPS) | Completed | 2019 |  |  | A | 107 | $11,438 | $12,000 | County | County - $11,438 | N/A | Structural | 2016 | North Indian River Lagoon | 28.63027 | -80.82611 | TBD | 10% TA | yes | 145.6059 | 145.1643
30208 | City of Titusville | North IRL | A | IR1-5 | 0.35 | 0.47 | 0.070425 | 9.7831 | 1.4329 | 0.68897 | 0.10091 | 1200 | Residential, Medium Density-Two-five dwellingunits per acre | TV-17 | Chain of Lakes Basin | 1400.3638 | City of Titusville | TBD | Coleman Basin TMDL Improvements | Managed aquatic plant system within a one acre pond. (BC-099) | Floating Islands/ Managed Aquatic Plant Systems (MAPS) | Completed | 2019 |  |  | A | 107 | $11,438 | $12,000 | County | County - $11,438 | N/A | Structural | 2016 | North Indian River Lagoon | 28.63027 | -80.82611 | TBD | 10% TA | yes | 111.6094 | 284.9989
30209 | City of Titusville | North IRL | A | IR1-5 | 0.35 | 0.47 | 0.13801 | 9.7831 | 1.4329 | 1.3501 | 0.19776 | 1210 | Fixed Single Family Units | TV-17 | Chain of Lakes Basin | 1400.3638 | City of Titusville | TBD | Coleman Basin TMDL Improvements | Managed aquatic plant system within a one acre pond. (BC-099) | Floating Islands/ Managed Aquatic Plant Systems (MAPS) | Completed | 2019 |  |  | A | 107 | $11,438 | $12,000 | County | County - $11,438 | N/A | Structural | 2016 | North Indian River Lagoon | 28.63027 | -80.82611 | TBD | 10% TA | yes | 122.1423 | 558.5022
30210 | City of Titusville | North IRL | A | IR1-5 | 0.35 | 0.47 | 0.1345 | 9.7831 | 1.4329 | 1.3158 | 0.19273 | 1210 | Fixed Single Family Units | TV-17 | Chain of Lakes Basin | 1400.3638 | City of Titusville | TBD | Coleman Basin TMDL Improvements | Managed aquatic plant system within a one acre pond. (BC-099) | Floating Islands/ Managed Aquatic Plant Systems (MAPS) | Completed | 2019 |  |  | A | 107 | $11,438 | $12,000 | County | County - $11,438 | N/A | Structural | 2016 | North Indian River Lagoon | 28.63027 | -80.82611 | TBD | 10% TA | yes | 96.9225 | 544.2933
30211 | City of Titusville | North IRL | A | IR1-5 | 0.35 | 0.47 | 0.18221 | 9.7831 | 1.4329 | 1.7826 | 0.26109 | 1210 | Fixed Single Family Units | TV-17 | Chain of Lakes Basin | 1400.3638 | City of Titusville | TBD | Coleman Basin TMDL Improvements | Managed aquatic plant system within a one acre pond. (BC-099) | Floating Islands/ Managed Aquatic Plant Systems (MAPS) | Completed | 2019 |  |  | A | 107 | $11,438 | $12,000 | County | County - $11,438 | N/A | Structural | 2016 | North Indian River Lagoon | 28.63027 | -80.82611 | TBD | 10% TA | yes | 109.2437 | 737.3722
30212 | City of Titusville | North IRL | A | IR1-5 | 0.35 | 0.47 | 0.056752 | 9.7831 | 1.4329 | 0.55521 | 0.081323 | 1210 | Fixed Single Family Units | TV-17 | Chain of Lakes Basin | 1400.3638 | City of Titusville | TBD | Coleman Basin TMDL Improvements | Managed aquatic plant system within a one acre pond. (BC-099) | Floating Islands/ Managed Aquatic Plant Systems (MAPS) | Completed | 2019 |  |  | A | 107 | $11,438 | $12,000 | County | County - $11,438 | N/A | Structural | 2016 | North Indian River Lagoon | 28.63027 | -80.82611 | TBD | 10% TA | yes | 74.5917 | 229.6692
30213 | City of Titusville | North IRL | A | IR1-5 | 0.35 | 0.47 | 0.61776 | 7.9514 | 1.0861 | 4.9121 | 0.67097 | 8110 | Airports | TV-17 | Chain of Lakes Basin | 1400.3638 | City of Titusville | TBD | Coleman Basin TMDL Improvements | Managed aquatic plant system within a one acre pond. (BC-099) | Floating Islands/ Managed Aquatic Plant Systems (MAPS) | Completed | 2019 |  |  | A | 107 | $11,438 | $12,000 | County | County - $11,438 | N/A | Structural | 2016 | North Indian River Lagoon | 28.63027 | -80.82611 | TBD | 10% TA | yes | 200 | 2500
30214 | City of Titusville | North IRL | A | IR1-5 | 0.35 | 0.47 | 0.00054195 | 10.0486 | 1.478 | 0.0054459 | 0.000801 | 1200 | Residential, Medium Density-Two-five dwellingunits per acre | TV-17 | Chain of Lakes Basin | 1400.3638 | City of Titusville | TBD | Coleman Basin TMDL Improvements | Managed aquatic plant system within a one acre pond. (BC-099) | Floating Islands/ Managed Aquatic Plant Systems (MAPS) | Completed | 2019 |  |  | A | 107 | $11,438 | $12,000 | County | County - $11,438 | N/A | Structural | 2016 | North Indian River Lagoon | 28.63027 | -80.82611 | TBD | 10% TA | yes | 19.639 | 2.1932
30215 | City of Titusville | North IRL | A | IR1-5 | 0.35 | 0.47 | 0.053024 | 10.0486 | 1.478 | 0.53282 | 0.078369 | 1210 | Fixed Single Family Units | TV-17 | Chain of Lakes Basin | 1400.3638 | City of Titusville | TBD | Coleman Basin TMDL Improvements | Managed aquatic plant system within a one acre pond. (BC-099) | Floating Islands/ Managed Aquatic Plant Systems (MAPS) | Completed | 2019 |  |  | A | 107 | $11,438 | $12,000 | County | County - $11,438 | N/A | Structural | 2016 | North Indian River Lagoon | 28.63027 | -80.82611 | TBD | 10% TA | yes | 61.205 | 214.5803
30216 | City of Titusville | North IRL | A | IR1-5 | 0.35 | 0.47 | 0.11781 | 10.0486 | 1.478 | 1.1838 | 0.17412 | 1210 | Fixed Single Family Units | TV-17 | Chain of Lakes Basin | 1400.3638 | City of Titusville | TBD | Coleman Basin TMDL Improvements | Managed aquatic plant system within a one acre pond. (BC-099) | Floating Islands/ Managed Aquatic Plant Systems (MAPS) | Completed | 2019 |  |  | A | 107 | $11,438 | $12,000 | County | County - $11,438 | N/A | Structural | 2016 | North Indian River Lagoon | 28.63027 | -80.82611 | TBD | 10% TA | yes | 88.4701 | 476.7529
30217 | City of Titusville | North IRL | A | IR1-5 | 0.35 | 0.47 | 0.078235 | 10.0486 | 1.478 | 0.78615 | 0.11563 | 1210 | Fixed Single Family Units | TV-17 | Chain of Lakes Basin | 1400.3638 | City of Titusville | TBD | Coleman Basin TMDL Improvements | Managed aquatic plant system within a one acre pond. (BC-099) | Floating Islands/ Managed Aquatic Plant Systems (MAPS) | Completed | 2019 |  |  | A | 107 | $11,438 | $12,000 | County | County - $11,438 | N/A | Structural | 2016 | North Indian River Lagoon | 28.63027 | -80.82611 | TBD | 10% TA | yes | 72.5447 | 316.6045
30218 | City of Titusville | North IRL | A | IR1-5 | 0.35 | 0.47 | 0.075129 | 10.0486 | 1.478 | 0.75495 | 0.11104 | 1210 | Fixed Single Family Units | TV-17 | Chain of Lakes Basin | 1400.3638 | City of Titusville | TBD | Coleman Basin TMDL Improvements | Managed aquatic plant system within a one acre pond. (BC-099) | Floating Islands/ Managed Aquatic Plant Systems (MAPS) | Completed | 2019 |  |  | A | 107 | $11,438 | $12,000 | County | County - $11,438 | N/A | Structural | 2016 | North Indian River Lagoon | 28.63027 | -80.82611 | TBD | 10% TA | yes | 81.0291 | 304.0368
30219 | City of Titusville | North IRL | A | IR1-5 | 0.35 | 0.47 | 0.16922 | 10.0486 | 1.478 | 1.7004 | 0.2501 | 1210 | Fixed Single Family Units | TV-17 | Chain of Lakes Basin | 1400.3638 | City of Titusville | TBD | Coleman Basin TMDL Improvements | Managed aquatic plant system within a one acre pond. (BC-099) | Floating Islands/ Managed Aquatic Plant Systems (MAPS) | Completed | 2019 |  |  | A | 107 | $11,438 | $12,000 | County | County - $11,438 | N/A | Structural | 2016 | North Indian River Lagoon | 28.63027 | -80.82611 | TBD | 10% TA | yes | 105.6684 | 684.7953
30220 | City of Titusville | North IRL | A | IR1-5 | 0.35 | 0.47 | 0.12381 | 10.0486 | 1.478 | 1.2441 | 0.18299 | 1210 | Fixed Single Family Units | TV-17 | Chain of Lakes Basin | 1400.3638 | City of Titusville | TBD | Coleman Basin TMDL Improvements | Managed aquatic plant system within a one acre pond. (BC-099) | Floating Islands/ Managed Aquatic Plant Systems (MAPS) | Completed | 2019 |  |  | A | 107 | $11,438 | $12,000 | County | County - $11,438 | N/A | Structural | 2016 | North Indian River Lagoon | 28.63027 | -80.82611 | TBD | 10% TA | yes | 92.6217 | 501.0371
30221 | Natural Lands | North IRL | A | IR1-5 | 0.35 | 0.47 | 0.55482 | 6.4795 | 0.94873 | 3.595 | 0.52637 | 4340 | Hardwood Conifer Mixed | TV-17 | Chain of Lakes Basin | 1400.3638 | City of Titusville | TBD | Coleman Basin TMDL Improvements | Managed aquatic plant system within a one acre pond. (BC-099) | Floating Islands/ Managed Aquatic Plant Systems (MAPS) | Completed | 2019 |  |  | A | 107 | $11,438 | $12,000 | County | County - $11,438 | N/A | Structural | 2016 | North Indian River Lagoon | 28.63027 | -80.82611 | TBD | 10% TA | yes | 189.8413 | 2245.2652
30222 | City of Titusville | North IRL | A | IR1-5 | 0.35 | 0.47 | 0.062946 | 6.4795 | 0.94873 | 0.40786 | 0.059719 | 1320 | Mobile Home Units | TV-17 | Chain of Lakes Basin | 1400.3638 | City of Titusville | TBD | Coleman Basin TMDL Improvements | Managed aquatic plant system within a one acre pond. (BC-099) | Floating Islands/ Managed Aquatic Plant Systems (MAPS) | Completed | 2019 |  |  | A | 107 | $11,438 | $12,000 | County | County - $11,438 | N/A | Structural | 2016 | North Indian River Lagoon | 28.63027 | -80.82611 | TBD | 10% TA | yes | 110.2201 | 254.7348
30223 | City of Titusville | North IRL | A | IR1-5 | 0.35 | 0.47 | 0.10761 | 9.162 | 1.3157 | 0.9859 | 0.14158 | 1100 | Residential, Low Density-Less than two dwelling units/acre | TV-17 | Chain of Lakes Basin | 1400.3638 | City of Titusville | TBD | Coleman Basin TMDL Improvements | Managed aquatic plant system within a one acre pond. (BC-099) | Floating Islands/ Managed Aquatic Plant Systems (MAPS) | Completed | 2019 |  |  | A | 107 | $11,438 | $12,000 | County | County - $11,438 | N/A | Structural | 2016 | North Indian River Lagoon | 28.63027 | -80.82611 | TBD | 10% TA | yes | 135.789 | 435.4683
30224 | City of Titusville | North IRL | A | IR1-5 | 0.35 | 0.47 | 7.0774e-06 | 9.162 | 1.3157 | 6.4843e-05 | 9.3117e-06 | 1200 | Residential, Medium Density-Two-five dwellingunits per acre | TV-17 | Chain of Lakes Basin | 1400.3638 | City of Titusville | TBD | Coleman Basin TMDL Improvements | Managed aquatic plant system within a one acre pond. (BC-099) | Floating Islands/ Managed Aquatic Plant Systems (MAPS) | Completed | 2019 |  |  | A | 107 | $11,438 | $12,000 | County | County - $11,438 | N/A | Structural | 2016 | North Indian River Lagoon | 28.63027 | -80.82611 | TBD | 10% TA | yes | 0.68022 | 0.028641
30225 | Agricultural Lands | North IRL | A | IR1-5 | 0.35 | 0.47 | 0.00013623 | 9.162 | 1.3157 | 0.0012481 | 0.00017923 | 2210 | Citrus groves | TV-17 | Chain of Lakes Basin | 1400.3638 | City of Titusville | TBD | Coleman Basin TMDL Improvements | Managed aquatic plant system within a one acre pond. (BC-099) | Floating Islands/ Managed Aquatic Plant Systems (MAPS) | Completed | 2019 |  |  | A | 107 | $11,438 | $12,000 | County | County - $11,438 | N/A | Structural | 2016 | North Indian River Lagoon | 28.63027 | -80.82611 | TBD | 10% TA | yes | 7.0363 | 0.55129
30226 | City of Titusville | North IRL | A | IR1-5 | 0.35 | 0.47 | 0.059273 | 9.162 | 1.3157 | 0.54307 | 0.077986 | 1210 | Fixed Single Family Units | TV-17 | Chain of Lakes Basin | 1400.3638 | City of Titusville | TBD | Coleman Basin TMDL Improvements | Managed aquatic plant system within a one acre pond. (BC-099) | Floating Islands/ Managed Aquatic Plant Systems (MAPS) | Completed | 2019 |  |  | A | 107 | $11,438 | $12,000 | County | County - $11,438 | N/A | Structural | 2016 | North Indian River Lagoon | 28.63027 | -80.82611 | TBD | 10% TA | yes | 67.1894 | 239.8708
30227 | City of Titusville | North IRL | A | IR1-5 | 0.35 | 0.47 | 0.19007 | 9.162 | 1.3157 | 1.7414 | 0.25007 | 1210 | Fixed Single Family Units | TV-17 | Chain of Lakes Basin | 1400.3638 | City of Titusville | TBD | Coleman Basin TMDL Improvements | Managed aquatic plant system within a one acre pond. (BC-099) | Floating Islands/ Managed Aquatic Plant Systems (MAPS) | Completed | 2019 |  |  | A | 107 | $11,438 | $12,000 | County | County - $11,438 | N/A | Structural | 2016 | North Indian River Lagoon | 28.63027 | -80.82611 | TBD | 10% TA | yes | 117.0239 | 769.1712
30228 | City of Titusville | North IRL | A | IR1-5 | 0.35 | 0.47 | 0.042934 | 9.162 | 1.3157 | 0.39337 | 0.056489 | 1210 | Fixed Single Family Units | TV-17 | Chain of Lakes Basin | 1400.3638 | City of Titusville | TBD | Coleman Basin TMDL Improvements | Managed aquatic plant system within a one acre pond. (BC-099) | Floating Islands/ Managed Aquatic Plant Systems (MAPS) | Completed | 2019 |  |  | A | 107 | $11,438 | $12,000 | County | County - $11,438 | N/A | Structural | 2016 | North Indian River Lagoon | 28.63027 | -80.82611 | TBD | 10% TA | yes | 64.758 | 173.7488
30229 | City of Titusville | North IRL | A | IR1-5 | 0.35 | 0.47 | 0.0066326 | 9.162 | 1.3157 | 0.060768 | 0.0087265 | 1210 | Fixed Single Family Units | TV-17 | Chain of Lakes Basin | 1400.3638 | City of Titusville | TBD | Coleman Basin TMDL Improvements | Managed aquatic plant system within a one acre pond. (BC-099) | Floating Islands/ Managed Aquatic Plant Systems (MAPS) | Completed | 2019 |  |  | A | 107 | $11,438 | $12,000 | County | County - $11,438 | N/A | Structural | 2016 | North Indian River Lagoon | 28.63027 | -80.82611 | TBD | 10% TA | yes | 41.4066 | 26.8411
30230 | City of Titusville | North IRL | A | IR1-5 | 0.35 | 0.47 | 0.61776 | 7.9553 | 1.0867 | 4.9145 | 0.6713 | 8110 | Airports | TV-17 | Chain of Lakes Basin | 1400.3638 | City of Titusville | TBD | Coleman Basin TMDL Improvements | Managed aquatic plant system within a one acre pond. (BC-099) | Floating Islands/ Managed Aquatic Plant Systems (MAPS) | Completed | 2019 |  |  | A | 107 | $11,438 | $12,000 | County | County - $11,438 | N/A | Structural | 2016 | North Indian River Lagoon | 28.63027 | -80.82611 | TBD | 10% TA | yes | 200 | 2500
30231 | City of Titusville | North IRL | A | IR1-5 | 0.35 | 0.47 | 0.29311 | 9.7911 | 1.7491 | 2.8698 | 0.51267 | 1300 | Residential, High Density | TV-17 | Chain of Lakes Basin | 1400.3638 | City of Titusville | TBD | Coleman Basin TMDL Improvements | Managed aquatic plant system within a one acre pond. (BC-099) | Floating Islands/ Managed Aquatic Plant Systems (MAPS) | Completed | 2019 |  |  | A | 107 | $11,438 | $12,000 | County | County - $11,438 | N/A | Structural | 2016 | North Indian River Lagoon | 28.63027 | -80.82611 | TBD | 10% TA | yes | 176.8206 | 1186.1587
30232 | City of Titusville | North IRL | A | IR1-5 | 0.35 | 0.47 | 0.014993 | 9.7911 | 1.7491 | 0.1468 | 0.026225 | 1210 | Fixed Single Family Units | TV-17 | Chain of Lakes Basin | 1400.3638 | City of Titusville | TBD | Coleman Basin TMDL Improvements | Managed aquatic plant system within a one acre pond. (BC-099) | Floating Islands/ Managed Aquatic Plant Systems (MAPS) | Completed | 2019 |  |  | A | 107 | $11,438 | $12,000 | County | County - $11,438 | N/A | Structural | 2016 | North Indian River Lagoon | 28.63027 | -80.82611 | TBD | 10% TA | yes | 34.0619 | 60.6763
30233 | City of Titusville | North IRL | A | IR1-5 | 0.35 | 0.47 | 0.021544 | 9.7911 | 1.7491 | 0.21094 | 0.037682 | 1210 | Fixed Single Family Units | TV-17 | Chain of Lakes Basin | 1400.3638 | City of Titusville | TBD | Coleman Basin TMDL Improvements | Managed aquatic plant system within a one acre pond. (BC-099) | Floating Islands/ Managed Aquatic Plant Systems (MAPS) | Completed | 2019 |  |  | A | 107 | $11,438 | $12,000 | County | County - $11,438 | N/A | Structural | 2016 | North Indian River Lagoon | 28.63027 | -80.82611 | TBD | 10% TA | yes | 45.7088 | 87.1846
30234 | City of Titusville | North IRL | A | IR1-5 | 0.35 | 0.47 | 0.047955 | 9.7911 | 1.7491 | 0.46953 | 0.083877 | 1330 | Residential, High density; Multiple Dwelling Units, Low Rise <Two stories or less> | TV-17 | Chain of Lakes Basin | 1400.3638 | City of Titusville | TBD | Coleman Basin TMDL Improvements | Managed aquatic plant system within a one acre pond. (BC-099) | Floating Islands/ Managed Aquatic Plant Systems (MAPS) | Completed | 2019 |  |  | A | 107 | $11,438 | $12,000 | County | County - $11,438 | N/A | Structural | 2016 | North Indian River Lagoon | 28.63027 | -80.82611 | TBD | 10% TA | yes | 63.3683 | 194.0658
30235 | City of Titusville | North IRL | A | IR1-5 | 0.35 | 0.47 | 0.0020747 | 9.7911 | 1.7491 | 0.020313 | 0.0036288 | 1330 | Residential, High density; Multiple Dwelling Units, Low Rise <Two stories or less> | TV-17 | Chain of Lakes Basin | 1400.3638 | City of Titusville | TBD | Coleman Basin TMDL Improvements | Managed aquatic plant system within a one acre pond. (BC-099) | Floating Islands/ Managed Aquatic Plant Systems (MAPS) | Completed | 2019 |  |  | A | 107 | $11,438 | $12,000 | County | County - $11,438 | N/A | Structural | 2016 | North Indian River Lagoon | 28.63027 | -80.82611 | TBD | 10% TA | yes | 45.2372 | 8.3959
30236 | City of Titusville | North IRL | A | IR1-5 | 0.35 | 0.47 | 0.051038 | 9.7911 | 1.7491 | 0.49972 | 0.08927 | 1330 | Residential, High density; Multiple Dwelling Units, Low Rise <Two stories or less> | TV-17 | Chain of Lakes Basin | 1400.3638 | City of Titusville | TBD | Coleman Basin TMDL Improvements | Managed aquatic plant system within a one acre pond. (BC-099) | Floating Islands/ Managed Aquatic Plant Systems (MAPS) | Completed | 2019 |  |  | A | 107 | $11,438 | $12,000 | County | County - $11,438 | N/A | Structural | 2016 | North Indian River Lagoon | 28.63027 | -80.82611 | TBD | 10% TA | yes | 64.728 | 206.5426
30237 | City of Titusville | North IRL | A | IR1-5 | 0.35 | 0.47 | 0.054254 | 9.7911 | 1.7491 | 0.53121 | 0.094895 | 1330 | Residential, High density; Multiple Dwelling Units, Low Rise <Two stories or less> | TV-17 | Chain of Lakes Basin | 1400.3638 | City of Titusville | TBD | Coleman Basin TMDL Improvements | Managed aquatic plant system within a one acre pond. (BC-099) | Floating Islands/ Managed Aquatic Plant Systems (MAPS) | Completed | 2019 |  |  | A | 107 | $11,438 | $12,000 | County | County - $11,438 | N/A | Structural | 2016 | North Indian River Lagoon | 28.63027 | -80.82611 | TBD | 10% TA | yes | 65.0162 | 219.5581
30238 | Natural Lands | North IRL | A | IR1-5 | 0.35 | 0.47 | 0.61776 | 4.3473 | 0.59075 | 2.6856 | 0.36495 | 4340 | Hardwood Conifer Mixed | TV-17 | Chain of Lakes Basin | 1400.3638 | City of Titusville | TBD | Coleman Basin TMDL Improvements | Managed aquatic plant system within a one acre pond. (BC-099) | Floating Islands/ Managed Aquatic Plant Systems (MAPS) | Completed | 2019 |  |  | A | 107 | $11,438 | $12,000 | County | County - $11,438 | N/A | Structural | 2016 | North Indian River Lagoon | 28.63027 | -80.82611 | TBD | 10% TA | yes | 200 | 2500
30239 | City of Titusville | North IRL | A | IR1-5 | 0.35 | 0.47 | 0.075697 | 10.2537 | 1.5196 | 0.77618 | 0.11503 | 1210 | Fixed Single Family Units | TV-17 | Chain of Lakes Basin | 1400.3638 | City of Titusville | TBD | Coleman Basin TMDL Improvements | Managed aquatic plant system within a one acre pond. (BC-099) | Floating Islands/ Managed Aquatic Plant Systems (MAPS) | Completed | 2019 |  |  | A | 107 | $11,438 | $12,000 | County | County - $11,438 | N/A | Structural | 2016 | North Indian River Lagoon | 28.63027 | -80.82611 | TBD | 10% TA | yes | 84.5276 | 306.3369
30240 | City of Titusville | North IRL | A | IR1-5 | 0.35 | 0.47 | 0.045316 | 10.2537 | 1.5196 | 0.46466 | 0.068862 | 1210 | Fixed Single Family Units | TV-17 | Chain of Lakes Basin | 1400.3638 | City of Titusville | TBD | Coleman Basin TMDL Improvements | Managed aquatic plant system within a one acre pond. (BC-099) | Floating Islands/ Managed Aquatic Plant Systems (MAPS) | Completed | 2019 |  |  | A | 107 | $11,438 | $12,000 | County | County - $11,438 | N/A | Structural | 2016 | North Indian River Lagoon | 28.63027 | -80.82611 | TBD | 10% TA | yes | 55.6478 | 183.3888
30241 | City of Titusville | North IRL | A | IR1-5 | 0.35 | 0.47 | 0.16077 | 10.2537 | 1.5196 | 1.6485 | 0.24431 | 1210 | Fixed Single Family Units | TV-17 | Chain of Lakes Basin | 1400.3638 | City of Titusville | TBD | Coleman Basin TMDL Improvements | Managed aquatic plant system within a one acre pond. (BC-099) | Floating Islands/ Managed Aquatic Plant Systems (MAPS) | Completed | 2019 |  |  | A | 107 | $11,438 | $12,000 | County | County - $11,438 | N/A | Structural | 2016 | North Indian River Lagoon | 28.63027 | -80.82611 | TBD | 10% TA | yes | 104.9319 | 650.6188
30242 | City of Titusville | North IRL | A | IR1-5 | 0.35 | 0.47 | 0.085729 | 10.2537 | 1.5196 | 0.87904 | 0.13027 | 1210 | Fixed Single Family Units | TV-17 | Chain of Lakes Basin | 1400.3638 | City of Titusville | TBD | Coleman Basin TMDL Improvements | Managed aquatic plant system within a one acre pond. (BC-099) | Floating Islands/ Managed Aquatic Plant Systems (MAPS) | Completed | 2019 |  |  | A | 107 | $11,438 | $12,000 | County | County - $11,438 | N/A | Structural | 2016 | North Indian River Lagoon | 28.63027 | -80.82611 | TBD | 10% TA | yes | 74.6034 | 346.9324
30243 | City of Titusville | North IRL | A | IR1-5 | 0.35 | 0.47 | 0.15939 | 10.2537 | 1.5196 | 1.6344 | 0.24221 | 1210 | Fixed Single Family Units | TV-17 | Chain of Lakes Basin | 1400.3638 | City of Titusville | TBD | Coleman Basin TMDL Improvements | Managed aquatic plant system within a one acre pond. (BC-099) | Floating Islands/ Managed Aquatic Plant Systems (MAPS) | Completed | 2019 |  |  | A | 107 | $11,438 | $12,000 | County | County - $11,438 | N/A | Structural | 2016 | North Indian River Lagoon | 28.63027 | -80.82611 | TBD | 10% TA | yes | 103.8858 | 645.0417
30244 | City of Titusville | North IRL | A | IR1-5 | 0.35 | 0.47 | 0.090856 | 10.2537 | 1.5196 | 0.93161 | 0.13806 | 1210 | Fixed Single Family Units | TV-17 | Chain of Lakes Basin | 1400.3638 | City of Titusville | TBD | Coleman Basin TMDL Improvements | Managed aquatic plant system within a one acre pond. (BC-099) | Floating Islands/ Managed Aquatic Plant Systems (MAPS) | Completed | 2019 |  |  | A | 107 | $11,438 | $12,000 | County | County - $11,438 | N/A | Structural | 2016 | North Indian River Lagoon | 28.63027 | -80.82611 | TBD | 10% TA | yes | 76.7508 | 367.6813
30245 | City of Titusville | North IRL | A | IR1-5 | 0.35 | 0.47 | 0.022354 | 11.2284 | 1.489 | 0.251 | 0.033287 | 1400 | Commercial and Services | TV-17 | Chain of Lakes Basin | 1400.3638 | City of Titusville | TBD | Coleman Basin TMDL Improvements | Managed aquatic plant system within a one acre pond. (BC-099) | Floating Islands/ Managed Aquatic Plant Systems (MAPS) | Completed | 2019 |  |  | A | 107 | $11,438 | $12,000 | County | County - $11,438 | N/A | Structural | 2016 | North Indian River Lagoon | 28.63027 | -80.82611 | TBD | 10% TA | yes | 97.9922 | 90.4651
30246 | City of Titusville | North IRL | A | IR1-5 | 0.35 | 0.47 | 0.10011 | 11.2284 | 1.489 | 1.1241 | 0.14907 | 8120 | Railroads | TV-17 | Chain of Lakes Basin | 1400.3638 | City of Titusville | TBD | Coleman Basin TMDL Improvements | Managed aquatic plant system within a one acre pond. (BC-099) | Floating Islands/ Managed Aquatic Plant Systems (MAPS) | Completed | 2019 |  |  | A | 107 | $11,438 | $12,000 | County | County - $11,438 | N/A | Structural | 2016 | North Indian River Lagoon | 28.63027 | -80.82611 | TBD | 10% TA | yes | 102.786 | 405.1435
30247 | City of Titusville | North IRL | A | IR1-5 | 0.35 | 0.47 | 0.4953 | 11.2284 | 1.489 | 5.5614 | 0.73751 | 1420 | Wholesale Sales and Services <Excluding warehouses associated with industrial use> | TV-17 | Chain of Lakes Basin | 1400.3638 | City of Titusville | TBD | Coleman Basin TMDL Improvements | Managed aquatic plant system within a one acre pond. (BC-099) | Floating Islands/ Managed Aquatic Plant Systems (MAPS) | Completed | 2019 |  |  | A | 107 | $11,438 | $12,000 | County | County - $11,438 | N/A | Structural | 2016 | North Indian River Lagoon | 28.63027 | -80.82611 | TBD | 10% TA | yes | 182.6511 | 2004.3914
30248 | City of Titusville | North IRL | A | IR1-5 | 0.35 | 0.47 | 0.20398 | 8.5158 | 1.1374 | 1.7371 | 0.23201 | 8110 | Airports | TV-17 | Chain of Lakes Basin | 1400.3638 | City of Titusville | TBD | Coleman Basin TMDL Improvements | Managed aquatic plant system within a one acre pond. (BC-099) | Floating Islands/ Managed Aquatic Plant Systems (MAPS) | Completed | 2019 |  |  | A | 107 | $11,438 | $12,000 | County | County - $11,438 | N/A | Structural | 2016 | North Indian River Lagoon | 28.63027 | -80.82611 | TBD | 10% TA | yes | 133.0529 | 825.4731
30249 | City of Titusville | North IRL | A | IR1-5 | 0.35 | 0.47 | 0.41378 | 8.5158 | 1.1374 | 3.5237 | 0.47065 | 1750 | Governmental | TV-17 | Chain of Lakes Basin | 1400.3638 | City of Titusville | TBD | Coleman Basin TMDL Improvements | Managed aquatic plant system within a one acre pond. (BC-099) | Floating Islands/ Managed Aquatic Plant Systems (MAPS) | Completed | 2019 |  |  | A | 107 | $11,438 | $12,000 | County | County - $11,438 | N/A | Structural | 2016 | North Indian River Lagoon | 28.63027 | -80.82611 | TBD | 10% TA | yes | 167.0151 | 1674.5269
30250 | City of Titusville | North IRL | A | IR1-5 | 0.35 | 0.47 | 0.32393 | 11.3861 | 2.1569 | 3.6883 | 0.69869 | 1300 | Residential, High Density | TV-17 | Chain of Lakes Basin | 1400.3638 | City of Titusville | TBD | Coleman Basin TMDL Improvements | Managed aquatic plant system within a one acre pond. (BC-099) | Floating Islands/ Managed Aquatic Plant Systems (MAPS) | Completed | 2019 |  |  | A | 107 | $11,438 | $12,000 | County | County - $11,438 | N/A | Structural | 2016 | North Indian River Lagoon | 28.63027 | -80.82611 | TBD | 10% TA | yes | 195.5592 | 1310.8954
30251 | City of Titusville | North IRL | A | IR1-5 | 0.35 | 0.47 | 0.038767 | 11.3861 | 2.1569 | 0.4414 | 0.083618 | 1210 | Fixed Single Family Units | TV-17 | Chain of Lakes Basin | 1400.3638 | City of Titusville | TBD | Coleman Basin TMDL Improvements | Managed aquatic plant system within a one acre pond. (BC-099) | Floating Islands/ Managed Aquatic Plant Systems (MAPS) | Completed | 2019 |  |  | A | 107 | $11,438 | $12,000 | County | County - $11,438 | N/A | Structural | 2016 | North Indian River Lagoon | 28.63027 | -80.82611 | TBD | 10% TA | yes | 49.2959 | 156.8845
30252 | City of Titusville | North IRL | A | IR1-5 | 0.35 | 0.47 | 0.041708 | 11.3861 | 2.1569 | 0.47489 | 0.089962 | 1330 | Residential, High density; Multiple Dwelling Units, Low Rise <Two stories or less> | TV-17 | Chain of Lakes Basin | 1400.3638 | City of Titusville | TBD | Coleman Basin TMDL Improvements | Managed aquatic plant system within a one acre pond. (BC-099) | Floating Islands/ Managed Aquatic Plant Systems (MAPS) | Completed | 2019 |  |  | A | 107 | $11,438 | $12,000 | County | County - $11,438 | N/A | Structural | 2016 | North Indian River Lagoon | 28.63027 | -80.82611 | TBD | 10% TA | yes | 53.5544 | 168.7874
30253 | City of Titusville | North IRL | A | IR1-5 | 0.35 | 0.47 | 0.010445 | 11.3861 | 2.1569 | 0.11893 | 0.022529 | 1330 | Residential, High density; Multiple Dwelling Units, Low Rise <Two stories or less> | TV-17 | Chain of Lakes Basin | 1400.3638 | City of Titusville | TBD | Coleman Basin TMDL Improvements | Managed aquatic plant system within a one acre pond. (BC-099) | Floating Islands/ Managed Aquatic Plant Systems (MAPS) | Completed | 2019 |  |  | A | 107 | $11,438 | $12,000 | County | County - $11,438 | N/A | Structural | 2016 | North Indian River Lagoon | 28.63027 | -80.82611 | TBD | 10% TA | yes | 38.8642 | 42.2692
30254 | City of Titusville | North IRL | A | IR1-5 | 0.35 | 0.47 | 0.058722 | 11.3861 | 2.1569 | 0.66861 | 0.12666 | 1330 | Residential, High density; Multiple Dwelling Units, Low Rise <Two stories or less> | TV-17 | Chain of Lakes Basin | 1400.3638 | City of Titusville | TBD | Coleman Basin TMDL Improvements | Managed aquatic plant system within a one acre pond. (BC-099) | Floating Islands/ Managed Aquatic Plant Systems (MAPS) | Completed | 2019 |  |  | A | 107 | $11,438 | $12,000 | County | County - $11,438 | N/A | Structural | 2016 | North Indian River Lagoon | 28.63027 | -80.82611 | TBD | 10% TA | yes | 63.9467 | 237.6393
30255 | City of Titusville | North IRL | A | IR1-5 | 0.35 | 0.47 | 0.050025 | 11.3861 | 2.1569 | 0.56959 | 0.1079 | 1330 | Residential, High density; Multiple Dwelling Units, Low Rise <Two stories or less> | TV-17 | Chain of Lakes Basin | 1400.3638 | City of Titusville | TBD | Coleman Basin TMDL Improvements | Managed aquatic plant system within a one acre pond. (BC-099) | Floating Islands/ Managed Aquatic Plant Systems (MAPS) | Completed | 2019 |  |  | A | 107 | $11,438 | $12,000 | County | County - $11,438 | N/A | Structural | 2016 | North Indian River Lagoon | 28.63027 | -80.82611 | TBD | 10% TA | yes | 61.0612 | 202.4457
30256 | City of Titusville | North IRL | A | IR1-5 | 0.35 | 0.47 | 0.00012105 | 11.3861 | 2.1569 | 0.0013783 | 0.0002611 | 1330 | Residential, High density; Multiple Dwelling Units, Low Rise <Two stories or less> | TV-17 | Chain of Lakes Basin | 1400.3638 | City of Titusville | TBD | Coleman Basin TMDL Improvements | Managed aquatic plant system within a one acre pond. (BC-099) | Floating Islands/ Managed Aquatic Plant Systems (MAPS) | Completed | 2019 |  |  | A | 107 | $11,438 | $12,000 | County | County - $11,438 | N/A | Structural | 2016 | North Indian River Lagoon | 28.63027 | -80.82611 | TBD | 10% TA | yes | 9.6668 | 0.48987
30257 | City of Titusville | North IRL | A | IR1-5 | 0.35 | 0.47 | 0.046257 | 11.3861 | 2.1569 | 0.52669 | 0.099774 | 1330 | Residential, High density; Multiple Dwelling Units, Low Rise <Two stories or less> | TV-17 | Chain of Lakes Basin | 1400.3638 | City of Titusville | TBD | Coleman Basin TMDL Improvements | Managed aquatic plant system within a one acre pond. (BC-099) | Floating Islands/ Managed Aquatic Plant Systems (MAPS) | Completed | 2019 |  |  | A | 107 | $11,438 | $12,000 | County | County - $11,438 | N/A | Structural | 2016 | North Indian River Lagoon | 28.63027 | -80.82611 | TBD | 10% TA | yes | 60.4662 | 187.1969
30258 | City of Titusville | North IRL | A | IR1-5 | 0.35 | 0.47 | 0.046983 | 11.3861 | 2.1569 | 0.53495 | 0.10134 | 1330 | Residential, High density; Multiple Dwelling Units, Low Rise <Two stories or less> | TV-17 | Chain of Lakes Basin | 1400.3638 | City of Titusville | TBD | Coleman Basin TMDL Improvements | Managed aquatic plant system within a one acre pond. (BC-099) | Floating Islands/ Managed Aquatic Plant Systems (MAPS) | Completed | 2019 |  |  | A | 107 | $11,438 | $12,000 | County | County - $11,438 | N/A | Structural | 2016 | North Indian River Lagoon | 28.63027 | -80.82611 | TBD | 10% TA | yes | 60.4846 | 190.1321
30259 | City of Titusville | North IRL | A | IR1-5 | 0.35 | 0.47 | 0.00080549 | 11.3861 | 2.1569 | 0.0091714 | 0.0017374 | 1330 | Residential, High density; Multiple Dwelling Units, Low Rise <Two stories or less> | TV-17 | Chain of Lakes Basin | 1400.3638 | City of Titusville | TBD | Coleman Basin TMDL Improvements | Managed aquatic plant system within a one acre pond. (BC-099) | Floating Islands/ Managed Aquatic Plant Systems (MAPS) | Completed | 2019 |  |  | A | 107 | $11,438 | $12,000 | County | County - $11,438 | N/A | Structural | 2016 | North Indian River Lagoon | 28.63027 | -80.82611 | TBD | 10% TA | yes | 7.3996 | 3.2597
30260 | City of Titusville | North IRL | A | IR1-5 | 0.35 | 0.47 | 0.18119 | 8.5158 | 1.1374 | 1.543 | 0.20609 | 8110 | Airports | TV-17 | Chain of Lakes Basin | 1400.3638 | City of Titusville | TBD | Coleman Basin TMDL Improvements | Managed aquatic plant system within a one acre pond. (BC-099) | Floating Islands/ Managed Aquatic Plant Systems (MAPS) | Completed | 2019 |  |  | A | 107 | $11,438 | $12,000 | County | County - $11,438 | N/A | Structural | 2016 | North Indian River Lagoon | 28.63027 | -80.82611 | TBD | 10% TA | yes | 129.364 | 733.2508
30261 | City of Titusville | North IRL | A | IR1-5 | 0.35 | 0.47 | 0.43657 | 8.5158 | 1.1374 | 3.7178 | 0.49657 | 1750 | Governmental | TV-17 | Chain of Lakes Basin | 1400.3638 | City of Titusville | TBD | Coleman Basin TMDL Improvements | Managed aquatic plant system within a one acre pond. (BC-099) | Floating Islands/ Managed Aquatic Plant Systems (MAPS) | Completed | 2019 |  |  | A | 107 | $11,438 | $12,000 | County | County - $11,438 | N/A | Structural | 2016 | North Indian River Lagoon | 28.63027 | -80.82611 | TBD | 10% TA | yes | 170.704 | 1766.7492
30262 | City of Titusville | North IRL | A | IR1-5 | 0.35 | 0.47 | 0.06316 | 10.385 | 1.5387 | 0.65592 | 0.097186 | 1200 | Residential, Medium Density-Two-five dwellingunits per acre | TV-17 | Chain of Lakes Basin | 1400.3638 | City of Titusville | TBD | Coleman Basin TMDL Improvements | Managed aquatic plant system within a one acre pond. (BC-099) | Floating Islands/ Managed Aquatic Plant Systems (MAPS) | Completed | 2019 |  |  | A | 107 | $11,438 | $12,000 | County | County - $11,438 | N/A | Structural | 2016 | North Indian River Lagoon | 28.63027 | -80.82611 | TBD | 10% TA | yes | 95.1688 | 255.6007
30263 | City of Titusville | North IRL | A | IR1-5 | 0.35 | 0.47 | 0.022574 | 10.385 | 1.5387 | 0.23443 | 0.034735 | 1210 | Fixed Single Family Units | TV-17 | Chain of Lakes Basin | 1400.3638 | City of Titusville | TBD | Coleman Basin TMDL Improvements | Managed aquatic plant system within a one acre pond. (BC-099) | Floating Islands/ Managed Aquatic Plant Systems (MAPS) | Completed | 2019 |  |  | A | 107 | $11,438 | $12,000 | County | County - $11,438 | N/A | Structural | 2016 | North Indian River Lagoon | 28.63027 | -80.82611 | TBD | 10% TA | yes | 38.7888 | 91.3542
30264 | City of Titusville | North IRL | A | IR1-5 | 0.35 | 0.47 | 0.081891 | 10.385 | 1.5387 | 0.85045 | 0.12601 | 1210 | Fixed Single Family Units | TV-17 | Chain of Lakes Basin | 1400.3638 | City of Titusville | TBD | Coleman Basin TMDL Improvements | Managed aquatic plant system within a one acre pond. (BC-099) | Floating Islands/ Managed Aquatic Plant Systems (MAPS) | Completed | 2019 |  |  | A | 107 | $11,438 | $12,000 | County | County - $11,438 | N/A | Structural | 2016 | North Indian River Lagoon | 28.63027 | -80.82611 | TBD | 10% TA | yes | 71.9405 | 331.4031
30265 | City of Titusville | North IRL | A | IR1-5 | 0.35 | 0.47 | 0.072963 | 10.385 | 1.5387 | 0.75773 | 0.11227 | 1210 | Fixed Single Family Units | TV-17 | Chain of Lakes Basin | 1400.3638 | City of Titusville | TBD | Coleman Basin TMDL Improvements | Managed aquatic plant system within a one acre pond. (BC-099) | Floating Islands/ Managed Aquatic Plant Systems (MAPS) | Completed | 2019 |  |  | A | 107 | $11,438 | $12,000 | County | County - $11,438 | N/A | Structural | 2016 | North Indian River Lagoon | 28.63027 | -80.82611 | TBD | 10% TA | yes | 73.117 | 295.2727
30266 | City of Titusville | North IRL | A | IR1-5 | 0.35 | 0.47 | 0.033174 | 8.897 | 1.2228 | 0.29515 | 0.040566 | 1200 | Residential, Medium Density-Two-five dwellingunits per acre | TV-17 | Chain of Lakes Basin | 1400.3638 | City of Titusville | TBD | Coleman Basin TMDL Improvements | Managed aquatic plant system within a one acre pond. (BC-099) | Floating Islands/ Managed Aquatic Plant Systems (MAPS) | Completed | 2019 |  |  | A | 107 | $11,438 | $12,000 | County | County - $11,438 | N/A | Structural | 2016 | North Indian River Lagoon | 28.63027 | -80.82611 | TBD | 10% TA | yes | 106.0492 | 134.2521
30267 | City of Titusville | North IRL | A | IR1-5 | 0.35 | 0.47 | 0.41221 | 8.897 | 1.2228 | 3.6674 | 0.50405 | 8110 | Airports | TV-17 | Chain of Lakes Basin | 1400.3638 | City of Titusville | TBD | Coleman Basin TMDL Improvements | Managed aquatic plant system within a one acre pond. (BC-099) | Floating Islands/ Managed Aquatic Plant Systems (MAPS) | Completed | 2019 |  |  | A | 107 | $11,438 | $12,000 | County | County - $11,438 | N/A | Structural | 2016 | North Indian River Lagoon | 28.63027 | -80.82611 | TBD | 10% TA | yes | 166.2773 | 1668.1542
30268 | City of Titusville | North IRL | A | IR1-5 | 0.35 | 0.47 | 0.0025669 | 8.897 | 1.2228 | 0.022838 | 0.0031388 | 1210 | Fixed Single Family Units | TV-17 | Chain of Lakes Basin | 1400.3638 | City of Titusville | TBD | Coleman Basin TMDL Improvements | Managed aquatic plant system within a one acre pond. (BC-099) | Floating Islands/ Managed Aquatic Plant Systems (MAPS) | Completed | 2019 |  |  | A | 107 | $11,438 | $12,000 | County | County - $11,438 | N/A | Structural | 2016 | North Indian River Lagoon | 28.63027 | -80.82611 | TBD | 10% TA | yes | 20.9121 | 10.3878
30269 | City of Titusville | North IRL | A | IR1-5 | 0.35 | 0.47 | 0.056893 | 8.897 | 1.2228 | 0.50618 | 0.06957 | 1210 | Fixed Single Family Units | TV-17 | Chain of Lakes Basin | 1400.3638 | City of Titusville | TBD | Coleman Basin TMDL Improvements | Managed aquatic plant system within a one acre pond. (BC-099) | Floating Islands/ Managed Aquatic Plant Systems (MAPS) | Completed | 2019 |  |  | A | 107 | $11,438 | $12,000 | County | County - $11,438 | N/A | Structural | 2016 | North Indian River Lagoon | 28.63027 | -80.82611 | TBD | 10% TA | yes | 72.3081 | 230.2398
30270 | City of Titusville | North IRL | A | IR1-5 | 0.35 | 0.47 | 0.02905 | 8.897 | 1.2228 | 0.25846 | 0.035522 | 1210 | Fixed Single Family Units | TV-17 | Chain of Lakes Basin | 1400.3638 | City of Titusville | TBD | Coleman Basin TMDL Improvements | Managed aquatic plant system within a one acre pond. (BC-099) | Floating Islands/ Managed Aquatic Plant Systems (MAPS) | Completed | 2019 |  |  | A | 107 | $11,438 | $12,000 | County | County - $11,438 | N/A | Structural | 2016 | North Indian River Lagoon | 28.63027 | -80.82611 | TBD | 10% TA | yes | 66.2136 | 117.5605
30271 | City of Titusville | North IRL | A | IR1-5 | 0.35 | 0.47 | 0.0444 | 8.897 | 1.2228 | 0.39503 | 0.054292 | 1750 | Governmental | TV-17 | Chain of Lakes Basin | 1400.3638 | City of Titusville | TBD | Coleman Basin TMDL Improvements | Managed aquatic plant system within a one acre pond. (BC-099) | Floating Islands/ Managed Aquatic Plant Systems (MAPS) | Completed | 2019 |  |  | A | 107 | $11,438 | $12,000 | County | County - $11,438 | N/A | Structural | 2016 | North Indian River Lagoon | 28.63027 | -80.82611 | TBD | 10% TA | yes | 107.2606 | 179.6796
30272 | FDOT District 5 | North IRL | A | IR1-5 | 0.35 | 0.47 | 0.012285 | 6.552 | 0.87145 | 0.080493 | 0.010706 | 8140 | Roads and Highways | TV-17 | Chain of Lakes Basin | 1400.3638 | City of Titusville | TBD | Coleman Basin TMDL Improvements | Managed aquatic plant system within a one acre pond. (BC-099) | Floating Islands/ Managed Aquatic Plant Systems (MAPS) | Completed | 2019 |  |  | A | 107 | $11,438 | $12,000 | County | County - $11,438 | N/A | Structural | 2016 | North Indian River Lagoon | 28.63027 | -80.82611 | TBD | 10% TA | yes | 36.038 | 49.7162
30273 | City of Titusville | North IRL | A | IR1-5 | 0.35 | 0.47 | 0.61548 | 8.4851 | 1.1358 | 5.2224 | 0.69906 | 8110 | Airports | TV-17 | Chain of Lakes Basin | 1400.3638 | City of Titusville | TBD | Coleman Basin TMDL Improvements | Managed aquatic plant system within a one acre pond. (BC-099) | Floating Islands/ Managed Aquatic Plant Systems (MAPS) | Completed | 2019 |  |  | A | 107 | $11,438 | $12,000 | County | County - $11,438 | N/A | Structural | 2016 | North Indian River Lagoon | 28.63027 | -80.82611 | TBD | 10% TA | yes | 199.2179 | 2490.7519
30274 | City of Titusville | North IRL | A | IR1-5 | 0.35 | 0.47 | 0.0022853 | 8.4851 | 1.1358 | 0.019391 | 0.0025956 | 1300 | Residential, High Density | TV-17 | Chain of Lakes Basin | 1400.3638 | City of Titusville | TBD | Coleman Basin TMDL Improvements | Managed aquatic plant system within a one acre pond. (BC-099) | Floating Islands/ Managed Aquatic Plant Systems (MAPS) | Completed | 2019 |  |  | A | 107 | $11,438 | $12,000 | County | County - $11,438 | N/A | Structural | 2016 | North Indian River Lagoon | 28.63027 | -80.82611 | TBD | 10% TA | yes | 47.2963 | 9.2481
30275 | FDOT District 5 | North IRL | A | IR1-5 | 0.35 | 0.47 | 0.087582 | 7.6504 | 0.95571 | 0.67004 | 0.083702 | 8140 | Roads and Highways | TV-17 | Chain of Lakes Basin | 1400.3638 | City of Titusville | TBD | Coleman Basin TMDL Improvements | Managed aquatic plant system within a one acre pond. (BC-099) | Floating Islands/ Managed Aquatic Plant Systems (MAPS) | Completed | 2019 |  |  | A | 107 | $11,438 | $12,000 | County | County - $11,438 | N/A | Structural | 2016 | North Indian River Lagoon | 28.63027 | -80.82611 | TBD | 10% TA | yes | 95.2846 | 354.4312
30276 | City of Titusville | North IRL | A | IR1-5 | 0.35 | 0.47 | 0.0034054 | 8.5098 | 1.1366 | 0.028979 | 0.0038706 | 1850 | Parks and Zoos | TV-17 | Chain of Lakes Basin | 1400.3638 | City of Titusville | TBD | Coleman Basin TMDL Improvements | Managed aquatic plant system within a one acre pond. (BC-099) | Floating Islands/ Managed Aquatic Plant Systems (MAPS) | Completed | 2019 |  |  | A | 107 | $11,438 | $12,000 | County | County - $11,438 | N/A | Structural | 2016 | North Indian River Lagoon | 28.63027 | -80.82611 | TBD | 10% TA | yes | 55.7631 | 13.781
30277 | City of Titusville | North IRL | A | IR1-5 | 0.35 | 0.47 | 0.098956 | 8.5098 | 1.1366 | 0.8421 | 0.11248 | 1750 | Governmental | TV-17 | Chain of Lakes Basin | 1400.3638 | City of Titusville | TBD | Coleman Basin TMDL Improvements | Managed aquatic plant system within a one acre pond. (BC-099) | Floating Islands/ Managed Aquatic Plant Systems (MAPS) | Completed | 2019 |  |  | A | 107 | $11,438 | $12,000 | County | County - $11,438 | N/A | Structural | 2016 | North Indian River Lagoon | 28.63027 | -80.82611 | TBD | 10% TA | yes | 114.5891 | 400.4607
30278 | City of Titusville | North IRL | A | IR1-5 | 0.35 | 0.47 | 0.5154 | 8.5098 | 1.1366 | 4.386 | 0.58582 | 1750 | Governmental | TV-17 | Chain of Lakes Basin | 1400.3638 | City of Titusville | TBD | Coleman Basin TMDL Improvements | Managed aquatic plant system within a one acre pond. (BC-099) | Floating Islands/ Managed Aquatic Plant Systems (MAPS) | Completed | 2019 |  |  | A | 107 | $11,438 | $12,000 | County | County - $11,438 | N/A | Structural | 2016 | North Indian River Lagoon | 28.63027 | -80.82611 | TBD | 10% TA | yes | 183.0081 | 2085.7583
30279 | City of Titusville | North IRL | A | IR1-5 | 0.35 | 0.47 | 0.61776 | 7.9496 | 1.0859 | 4.911 | 0.67082 | 8110 | Airports | TV-17 | Chain of Lakes Basin | 1400.3638 | City of Titusville | TBD | Coleman Basin TMDL Improvements | Managed aquatic plant system within a one acre pond. (BC-099) | Floating Islands/ Managed Aquatic Plant Systems (MAPS) | Completed | 2019 |  |  | A | 107 | $11,438 | $12,000 | County | County - $11,438 | N/A | Structural | 2016 | North Indian River Lagoon | 28.63027 | -80.82611 | TBD | 10% TA | yes | 200 | 2500
30280 | City of Titusville | North IRL | A | IR1-5 | 0.35 | 0.47 | 0.61776 | 9.9735 | 1.466 | 6.1612 | 0.90564 | 1200 | Residential, Medium Density-Two-five dwellingunits per acre | TV-17 | Chain of Lakes Basin | 1400.3638 | City of Titusville | TBD | Coleman Basin TMDL Improvements | Managed aquatic plant system within a one acre pond. (BC-099) | Floating Islands/ Managed Aquatic Plant Systems (MAPS) | Completed | 2019 |  |  | A | 107 | $11,438 | $12,000 | County | County - $11,438 | N/A | Structural | 2016 | North Indian River Lagoon | 28.63027 | -80.82611 | TBD | 10% TA | yes | 200 | 2500
30281 | City of Titusville | North IRL | A | IR1-5 | 0.35 | 0.47 | 0.018224 | 7.8745 | 1.1191 | 0.14351 | 0.020395 | 1200 | Residential, Medium Density-Two-five dwellingunits per acre | TV-17 | Chain of Lakes Basin | 1400.3638 | City of Titusville | TBD | Coleman Basin TMDL Improvements | Managed aquatic plant system within a one acre pond. (BC-099) | Floating Islands/ Managed Aquatic Plant Systems (MAPS) | Completed | 2019 |  |  | A | 107 | $11,438 | $12,000 | County | County - $11,438 | N/A | Structural | 2016 | North Indian River Lagoon | 28.63027 | -80.82611 | TBD | 10% TA | yes | 45.8964 | 73.7501
30282 | City of Titusville | North IRL | A | IR1-5 | 0.35 | 0.47 | 1.4765e-05 | 7.8745 | 1.1191 | 0.00011626 | 1.6523e-05 | 1210 | Fixed Single Family Units | TV-17 | Chain of Lakes Basin | 1400.3638 | City of Titusville | TBD | Coleman Basin TMDL Improvements | Managed aquatic plant system within a one acre pond. (BC-099) | Floating Islands/ Managed Aquatic Plant Systems (MAPS) | Completed | 2019 |  |  | A | 107 | $11,438 | $12,000 | County | County - $11,438 | N/A | Structural | 2016 | North Indian River Lagoon | 28.63027 | -80.82611 | TBD | 10% TA | yes | 1.624 | 0.05975
30283 | City of Titusville | North IRL | A | IR1-5 | 0.35 | 0.47 | 1.5026e-05 | 7.8745 | 1.1191 | 0.00011832 | 1.6815e-05 | 1210 | Fixed Single Family Units | TV-17 | Chain of Lakes Basin | 1400.3638 | City of Titusville | TBD | Coleman Basin TMDL Improvements | Managed aquatic plant system within a one acre pond. (BC-099) | Floating Islands/ Managed Aquatic Plant Systems (MAPS) | Completed | 2019 |  |  | A | 107 | $11,438 | $12,000 | County | County - $11,438 | N/A | Structural | 2016 | North Indian River Lagoon | 28.63027 | -80.82611 | TBD | 10% TA | yes | 3.5863 | 0.060806
30284 | City of Titusville | North IRL | A | IR1-5 | 0.35 | 0.47 | 0.2487 | 10.2913 | 1.5251 | 2.5595 | 0.37929 | 1200 | Residential, Medium Density-Two-five dwellingunits per acre | TV-17 | Chain of Lakes Basin | 1400.3638 | City of Titusville | TBD | Coleman Basin TMDL Improvements | Managed aquatic plant system within a one acre pond. (BC-099) | Floating Islands/ Managed Aquatic Plant Systems (MAPS) | Completed | 2019 |  |  | A | 107 | $11,438 | $12,000 | County | County - $11,438 | N/A | Structural | 2016 | North Indian River Lagoon | 28.63027 | -80.82611 | TBD | 10% TA | yes | 148.6998 | 1006.4597
30285 | City of Titusville | North IRL | A | IR1-5 | 0.35 | 0.47 | 0.03205 | 10.2913 | 1.5251 | 0.32984 | 0.048878 | 1210 | Fixed Single Family Units | TV-17 | Chain of Lakes Basin | 1400.3638 | City of Titusville | TBD | Coleman Basin TMDL Improvements | Managed aquatic plant system within a one acre pond. (BC-099) | Floating Islands/ Managed Aquatic Plant Systems (MAPS) | Completed | 2019 |  |  | A | 107 | $11,438 | $12,000 | County | County - $11,438 | N/A | Structural | 2016 | North Indian River Lagoon | 28.63027 | -80.82611 | TBD | 10% TA | yes | 56.5303 | 129.7024
30286 | City of Titusville | North IRL | A | IR1-5 | 0.35 | 0.47 | 0.13961 | 10.2913 | 1.5251 | 1.4368 | 0.21292 | 1210 | Fixed Single Family Units | TV-17 | Chain of Lakes Basin | 1400.3638 | City of Titusville | TBD | Coleman Basin TMDL Improvements | Managed aquatic plant system within a one acre pond. (BC-099) | Floating Islands/ Managed Aquatic Plant Systems (MAPS) | Completed | 2019 |  |  | A | 107 | $11,438 | $12,000 | County | County - $11,438 | N/A | Structural | 2016 | North Indian River Lagoon | 28.63027 | -80.82611 | TBD | 10% TA | yes | 95.1484 | 564.9953
30287 | City of Titusville | North IRL | A | IR1-5 | 0.35 | 0.47 | 0.11931 | 10.2913 | 1.5251 | 1.2279 | 0.18196 | 1210 | Fixed Single Family Units | TV-17 | Chain of Lakes Basin | 1400.3638 | City of Titusville | TBD | Coleman Basin TMDL Improvements | Managed aquatic plant system within a one acre pond. (BC-099) | Floating Islands/ Managed Aquatic Plant Systems (MAPS) | Completed | 2019 |  |  | A | 107 | $11,438 | $12,000 | County | County - $11,438 | N/A | Structural | 2016 | North Indian River Lagoon | 28.63027 | -80.82611 | TBD | 10% TA | yes | 88.364 | 482.8373
30288 | City of Titusville | North IRL | A | IR1-5 | 0.35 | 0.47 | 0.075818 | 10.2913 | 1.5251 | 0.78027 | 0.11563 | 1210 | Fixed Single Family Units | TV-17 | Chain of Lakes Basin | 1400.3638 | City of Titusville | TBD | Coleman Basin TMDL Improvements | Managed aquatic plant system within a one acre pond. (BC-099) | Floating Islands/ Managed Aquatic Plant Systems (MAPS) | Completed | 2019 |  |  | A | 107 | $11,438 | $12,000 | County | County - $11,438 | N/A | Structural | 2016 | North Indian River Lagoon | 28.63027 | -80.82611 | TBD | 10% TA | yes | 80.6954 | 306.8263
30289 | City of Titusville | North IRL | A | IR1-5 | 0.35 | 0.47 | 0.0022682 | 10.2913 | 1.5251 | 0.023343 | 0.0034591 | 1210 | Fixed Single Family Units | TV-17 | Chain of Lakes Basin | 1400.3638 | City of Titusville | TBD | Coleman Basin TMDL Improvements | Managed aquatic plant system within a one acre pond. (BC-099) | Floating Islands/ Managed Aquatic Plant Systems (MAPS) | Completed | 2019 |  |  | A | 107 | $11,438 | $12,000 | County | County - $11,438 | N/A | Structural | 2016 | North Indian River Lagoon | 28.63027 | -80.82611 | TBD | 10% TA | yes | 20.0188 | 9.179
30290 | City of Titusville | North IRL | A | IR1-5 | 0.35 | 0.47 | 0.43874 | 8.5158 | 1.1374 | 3.7362 | 0.49903 | 8110 | Airports | TV-17 | Chain of Lakes Basin | 1400.3638 | City of Titusville | TBD | Coleman Basin TMDL Improvements | Managed aquatic plant system within a one acre pond. (BC-099) | Floating Islands/ Managed Aquatic Plant Systems (MAPS) | Completed | 2019 |  |  | A | 107 | $11,438 | $12,000 | County | County - $11,438 | N/A | Structural | 2016 | North Indian River Lagoon | 28.63027 | -80.82611 | TBD | 10% TA | yes | 171.0544 | 1775.5142
30291 | City of Titusville | North IRL | A | IR1-5 | 0.35 | 0.47 | 0.17902 | 8.5158 | 1.1374 | 1.5245 | 0.20363 | 1750 | Governmental | TV-17 | Chain of Lakes Basin | 1400.3638 | City of Titusville | TBD | Coleman Basin TMDL Improvements | Managed aquatic plant system within a one acre pond. (BC-099) | Floating Islands/ Managed Aquatic Plant Systems (MAPS) | Completed | 2019 |  |  | A | 107 | $11,438 | $12,000 | County | County - $11,438 | N/A | Structural | 2016 | North Indian River Lagoon | 28.63027 | -80.82611 | TBD | 10% TA | yes | 129.0133 | 724.4858
30292 | City of Titusville | North IRL | A | IR1-5 | 0.35 | 0.47 | 0.24691 | 9.0869 | 1.3017 | 2.2437 | 0.32141 | 1100 | Residential, Low Density-Less than two dwelling units/acre | TV-17 | Chain of Lakes Basin | 1400.3638 | City of Titusville | TBD | Coleman Basin TMDL Improvements | Managed aquatic plant system within a one acre pond. (BC-099) | Floating Islands/ Managed Aquatic Plant Systems (MAPS) | Completed | 2019 |  |  | A | 107 | $11,438 | $12,000 | County | County - $11,438 | N/A | Structural | 2016 | North Indian River Lagoon | 28.63027 | -80.82611 | TBD | 10% TA | yes | 146.5779 | 999.2203
30293 | City of Titusville | North IRL | A | IR1-5 | 0.35 | 0.47 | 0.36822 | 9.0869 | 1.3017 | 3.346 | 0.47932 | 1210 | Fixed Single Family Units | TV-17 | Chain of Lakes Basin | 1400.3638 | City of Titusville | TBD | Coleman Basin TMDL Improvements | Managed aquatic plant system within a one acre pond. (BC-099) | Floating Islands/ Managed Aquatic Plant Systems (MAPS) | Completed | 2019 |  |  | A | 107 | $11,438 | $12,000 | County | County - $11,438 | N/A | Structural | 2016 | North Indian River Lagoon | 28.63027 | -80.82611 | TBD | 10% TA | yes | 158.9212 | 1490.1338
30294 | FDOT District 5 | North IRL | A | IR1-5 | 0.35 | 0.47 | 0.10071 | 6.3418 | 0.86047 | 0.63867 | 0.086656 | 8140 | Roads and Highways | TV-17 | Chain of Lakes Basin | 1400.3638 | City of Titusville | TBD | Coleman Basin TMDL Improvements | Managed aquatic plant system within a one acre pond. (BC-099) | Floating Islands/ Managed Aquatic Plant Systems (MAPS) | Completed | 2019 |  |  | A | 107 | $11,438 | $12,000 | County | County - $11,438 | N/A | Structural | 2016 | North Indian River Lagoon | 28.63027 | -80.82611 | TBD | 10% TA | yes | 113.8688 | 407.5499
30295 | City of Titusville | North IRL | A | IR1-5 | 0.35 | 0.47 | 0.0021699 | 6.3418 | 0.86047 | 0.013761 | 0.0018671 | 1550 | Other Light Industrial | TV-17 | Chain of Lakes Basin | 1400.3638 | City of Titusville | TBD | Coleman Basin TMDL Improvements | Managed aquatic plant system within a one acre pond. (BC-099) | Floating Islands/ Managed Aquatic Plant Systems (MAPS) | Completed | 2019 |  |  | A | 107 | $11,438 | $12,000 | County | County - $11,438 | N/A | Structural | 2016 | North Indian River Lagoon | 28.63027 | -80.82611 | TBD | 10% TA | yes | 71.2049 | 8.7812
30296 | City of Titusville | North IRL | A | IR1-5 | 0.35 | 0.47 | 0.063993 | 6.3418 | 0.86047 | 0.40583 | 0.055064 | 1520 | Timber Processing | TV-17 | Chain of Lakes Basin | 1400.3638 | City of Titusville | TBD | Coleman Basin TMDL Improvements | Managed aquatic plant system within a one acre pond. (BC-099) | Floating Islands/ Managed Aquatic Plant Systems (MAPS) | Completed | 2019 |  |  | A | 107 | $11,438 | $12,000 | County | County - $11,438 | N/A | Structural | 2016 | North Indian River Lagoon | 28.63027 | -80.82611 | TBD | 10% TA | yes | 82.3649 | 258.971
30297 | City of Titusville | North IRL | A | IR1-5 | 0.35 | 0.47 | 0.054045 | 8.359 | 1.1394 | 0.45177 | 0.061581 | 8110 | Airports | TV-17 | Chain of Lakes Basin | 1400.3638 | City of Titusville | TBD | Coleman Basin TMDL Improvements | Managed aquatic plant system within a one acre pond. (BC-099) | Floating Islands/ Managed Aquatic Plant Systems (MAPS) | Completed | 2019 |  |  | A | 107 | $11,438 | $12,000 | County | County - $11,438 | N/A | Structural | 2016 | North Indian River Lagoon | 28.63027 | -80.82611 | TBD | 10% TA | yes | 159.8637 | 218.7144
30298 | City of Titusville | North IRL | A | IR1-5 | 0.35 | 0.47 | 0.20403 | 8.359 | 1.1394 | 1.7055 | 0.23248 | 1420 | Wholesale Sales and Services <Excluding warehouses associated with industrial use> | TV-17 | Chain of Lakes Basin | 1400.3638 | City of Titusville | TBD | Coleman Basin TMDL Improvements | Managed aquatic plant system within a one acre pond. (BC-099) | Floating Islands/ Managed Aquatic Plant Systems (MAPS) | Completed | 2019 |  |  | A | 107 | $11,438 | $12,000 | County | County - $11,438 | N/A | Structural | 2016 | North Indian River Lagoon | 28.63027 | -80.82611 | TBD | 10% TA | yes | 133.1522 | 825.6835
30299 | City of Titusville | North IRL | A | IR1-5 | 0.35 | 0.47 | 0.35969 | 8.359 | 1.1394 | 3.0066 | 0.40984 | 1750 | Governmental | TV-17 | Chain of Lakes Basin | 1400.3638 | City of Titusville | TBD | Coleman Basin TMDL Improvements | Managed aquatic plant system within a one acre pond. (BC-099) | Floating Islands/ Managed Aquatic Plant Systems (MAPS) | Completed | 2019 |  |  | A | 107 | $11,438 | $12,000 | County | County - $11,438 | N/A | Structural | 2016 | North Indian River Lagoon | 28.63027 | -80.82611 | TBD | 10% TA | yes | 157.4936 | 1455.6022
30300 | Natural Lands | North IRL | A | IR1-5 | 0.35 | 0.47 | 0.51298 | 4.2912 | 0.58139 | 2.2013 | 0.29824 | 4340 | Hardwood Conifer Mixed | TV-17 | Chain of Lakes Basin | 1400.3638 | City of Titusville | TBD | Coleman Basin TMDL Improvements | Managed aquatic plant system within a one acre pond. (BC-099) | Floating Islands/ Managed Aquatic Plant Systems (MAPS) | Completed | 2019 |  |  | A | 107 | $11,438 | $12,000 | County | County - $11,438 | N/A | Structural | 2016 | North Indian River Lagoon | 28.63027 | -80.82611 | TBD | 10% TA | yes | 183.8607 | 2075.9583
30301 | City of Titusville | North IRL | A | IR1-5 | 0.35 | 0.47 | 0.03942 | 4.2912 | 0.58139 | 0.16916 | 0.022919 | 8120 | Railroads | TV-17 | Chain of Lakes Basin | 1400.3638 | City of Titusville | TBD | Coleman Basin TMDL Improvements | Managed aquatic plant system within a one acre pond. (BC-099) | Floating Islands/ Managed Aquatic Plant Systems (MAPS) | Completed | 2019 |  |  | A | 107 | $11,438 | $12,000 | County | County - $11,438 | N/A | Structural | 2016 | North Indian River Lagoon | 28.63027 | -80.82611 | TBD | 10% TA | yes | 92.3872 | 159.5273
30302 | Natural Lands | North IRL | A | IR1-5 | 0.35 | 0.47 | 0.31261 | 6.1681 | 0.84038 | 1.9282 | 0.26271 | 4340 | Hardwood Conifer Mixed | TV-17 | Chain of Lakes Basin | 1400.3638 | City of Titusville | TBD | Coleman Basin TMDL Improvements | Managed aquatic plant system within a one acre pond. (BC-099) | Floating Islands/ Managed Aquatic Plant Systems (MAPS) | Completed | 2019 |  |  | A | 107 | $11,438 | $12,000 | County | County - $11,438 | N/A | Structural | 2016 | North Indian River Lagoon | 28.63027 | -80.82611 | TBD | 10% TA | yes | 158.2994 | 1265.1052
30303 | City of Titusville | North IRL | A | IR1-5 | 0.35 | 0.47 | 0.24328 | 6.1681 | 0.84038 | 1.5006 | 0.20445 | 8120 | Railroads | TV-17 | Chain of Lakes Basin | 1400.3638 | City of Titusville | TBD | Coleman Basin TMDL Improvements | Managed aquatic plant system within a one acre pond. (BC-099) | Floating Islands/ Managed Aquatic Plant Systems (MAPS) | Completed | 2019 |  |  | A | 107 | $11,438 | $12,000 | County | County - $11,438 | N/A | Structural | 2016 | North Indian River Lagoon | 28.63027 | -80.82611 | TBD | 10% TA | yes | 144.6856 | 984.5212
30304 | City of Titusville | North IRL | A | IR1-5 | 0.35 | 0.47 | 0.054417 | 6.1681 | 0.84038 | 0.33565 | 0.045731 | 8140 | Roads and Highways | TV-17 | Chain of Lakes Basin | 1400.3638 | City of Titusville | TBD | Coleman Basin TMDL Improvements | Managed aquatic plant system within a one acre pond. (BC-099) | Floating Islands/ Managed Aquatic Plant Systems (MAPS) | Completed | 2019 |  |  | A | 107 | $11,438 | $12,000 | County | County - $11,438 | N/A | Structural | 2016 | North Indian River Lagoon | 28.63027 | -80.82611 | TBD | 10% TA | yes | 76.4299 | 220.2163
30305 | City of Titusville | North IRL | A | IR1-5 | 0.35 | 0.47 | 0.12992 | 9.9564 | 1.4623 | 1.2936 | 0.18999 | 1200 | Residential, Medium Density-Two-five dwellingunits per acre | TV-17 | Chain of Lakes Basin | 1400.3638 | City of Titusville | TBD | Coleman Basin TMDL Improvements | Managed aquatic plant system within a one acre pond. (BC-099) | Floating Islands/ Managed Aquatic Plant Systems (MAPS) | Completed | 2019 |  |  | A | 107 | $11,438 | $12,000 | County | County - $11,438 | N/A | Structural | 2016 | North Indian River Lagoon | 28.63027 | -80.82611 | TBD | 10% TA | yes | 124.4571 | 525.7831
30306 | City of Titusville | North IRL | A | IR1-5 | 0.35 | 0.47 | 0.18435 | 9.9564 | 1.4623 | 1.8354 | 0.26957 | 1210 | Fixed Single Family Units | TV-17 | Chain of Lakes Basin | 1400.3638 | City of Titusville | TBD | Coleman Basin TMDL Improvements | Managed aquatic plant system within a one acre pond. (BC-099) | Floating Islands/ Managed Aquatic Plant Systems (MAPS) | Completed | 2019 |  |  | A | 107 | $11,438 | $12,000 | County | County - $11,438 | N/A | Structural | 2016 | North Indian River Lagoon | 28.63027 | -80.82611 | TBD | 10% TA | yes | 110.3826 | 746.0195
30307 | City of Titusville | North IRL | A | IR1-5 | 0.35 | 0.47 | 0.055323 | 9.9564 | 1.4623 | 0.55082 | 0.080899 | 1210 | Fixed Single Family Units | TV-17 | Chain of Lakes Basin | 1400.3638 | City of Titusville | TBD | Coleman Basin TMDL Improvements | Managed aquatic plant system within a one acre pond. (BC-099) | Floating Islands/ Managed Aquatic Plant Systems (MAPS) | Completed | 2019 |  |  | A | 107 | $11,438 | $12,000 | County | County - $11,438 | N/A | Structural | 2016 | North Indian River Lagoon | 28.63027 | -80.82611 | TBD | 10% TA | yes | 68.7585 | 223.8849
30308 | City of Titusville | North IRL | A | IR1-5 | 0.35 | 0.47 | 0.045661 | 9.9564 | 1.4623 | 0.45462 | 0.06677 | 1210 | Fixed Single Family Units | TV-17 | Chain of Lakes Basin | 1400.3638 | City of Titusville | TBD | Coleman Basin TMDL Improvements | Managed aquatic plant system within a one acre pond. (BC-099) | Floating Islands/ Managed Aquatic Plant Systems (MAPS) | Completed | 2019 |  |  | A | 107 | $11,438 | $12,000 | County | County - $11,438 | N/A | Structural | 2016 | North Indian River Lagoon | 28.63027 | -80.82611 | TBD | 10% TA | yes | 63.9264 | 184.7826
30309 | City of Titusville | North IRL | A | IR1-5 | 0.35 | 0.47 | 0.20251 | 9.9564 | 1.4623 | 2.0163 | 0.29613 | 1210 | Fixed Single Family Units | TV-17 | Chain of Lakes Basin | 1400.3638 | City of Titusville | TBD | Coleman Basin TMDL Improvements | Managed aquatic plant system within a one acre pond. (BC-099) | Floating Islands/ Managed Aquatic Plant Systems (MAPS) | Completed | 2019 |  |  | A | 107 | $11,438 | $12,000 | County | County - $11,438 | N/A | Structural | 2016 | North Indian River Lagoon | 28.63027 | -80.82611 | TBD | 10% TA | yes | 113.1684 | 819.5299
30310 | City of Titusville | North IRL | A | IR1-5 | 0.35 | 0.47 | 0.13306 | 7.3738 | 1.0038 | 0.98115 | 0.13357 | 1200 | Residential, Medium Density-Two-five dwellingunits per acre | TV-17 | Chain of Lakes Basin | 1400.3638 | City of Titusville | TBD | Coleman Basin TMDL Improvements | Managed aquatic plant system within a one acre pond. (BC-099) | Floating Islands/ Managed Aquatic Plant Systems (MAPS) | Completed | 2019 |  |  | A | 107 | $11,438 | $12,000 | County | County - $11,438 | N/A | Structural | 2016 | North Indian River Lagoon | 28.63027 | -80.82611 | TBD | 10% TA | yes | 217.8624 | 538.4708
30311 | Natural Lands | North IRL | A | IR1-5 | 0.35 | 0.47 | 0.20974 | 7.3738 | 1.0038 | 1.5466 | 0.21054 | 4340 | Hardwood Conifer Mixed | TV-17 | Chain of Lakes Basin | 1400.3638 | City of Titusville | TBD | Coleman Basin TMDL Improvements | Managed aquatic plant system within a one acre pond. (BC-099) | Floating Islands/ Managed Aquatic Plant Systems (MAPS) | Completed | 2019 |  |  | A | 107 | $11,438 | $12,000 | County | County - $11,438 | N/A | Structural | 2016 | North Indian River Lagoon | 28.63027 | -80.82611 | TBD | 10% TA | yes | 128.9001 | 848.7878
30312 | City of Titusville | North IRL | A | IR1-5 | 0.35 | 0.47 | 0.16052 | 7.3738 | 1.0038 | 1.1837 | 0.16114 | 1210 | Fixed Single Family Units | TV-17 | Chain of Lakes Basin | 1400.3638 | City of Titusville | TBD | Coleman Basin TMDL Improvements | Managed aquatic plant system within a one acre pond. (BC-099) | Floating Islands/ Managed Aquatic Plant Systems (MAPS) | Completed | 2019 |  |  | A | 107 | $11,438 | $12,000 | County | County - $11,438 | N/A | Structural | 2016 | North Indian River Lagoon | 28.63027 | -80.82611 | TBD | 10% TA | yes | 109.5763 | 649.6198
30313 | City of Titusville | North IRL | A | IR1-5 | 0.35 | 0.47 | 0.11444 | 7.3738 | 1.0038 | 0.84385 | 0.11488 | 1210 | Fixed Single Family Units | TV-17 | Chain of Lakes Basin | 1400.3638 | City of Titusville | TBD | Coleman Basin TMDL Improvements | Managed aquatic plant system within a one acre pond. (BC-099) | Floating Islands/ Managed Aquatic Plant Systems (MAPS) | Completed | 2019 |  |  | A | 107 | $11,438 | $12,000 | County | County - $11,438 | N/A | Structural | 2016 | North Indian River Lagoon | 28.63027 | -80.82611 | TBD | 10% TA | yes | 92.6975 | 463.1216
30314 | City of Titusville | North IRL | A | IR1-5 | 0.35 | 0.47 | 0.0015126 | 10.2785 | 1.5232 | 0.015548 | 0.002304 | 1200 | Residential, Medium Density-Two-five dwellingunits per acre | TV-17 | Chain of Lakes Basin | 1400.3638 | City of Titusville | TBD | Coleman Basin TMDL Improvements | Managed aquatic plant system within a one acre pond. (BC-099) | Floating Islands/ Managed Aquatic Plant Systems (MAPS) | Completed | 2019 |  |  | A | 107 | $11,438 | $12,000 | County | County - $11,438 | N/A | Structural | 2016 | North Indian River Lagoon | 28.63027 | -80.82611 | TBD | 10% TA | yes | 32.4349 | 6.1214
30315 | City of Titusville | North IRL | A | IR1-5 | 0.35 | 0.47 | 0.17482 | 10.2785 | 1.5232 | 1.7969 | 0.26628 | 1210 | Fixed Single Family Units | TV-17 | Chain of Lakes Basin | 1400.3638 | City of Titusville | TBD | Coleman Basin TMDL Improvements | Managed aquatic plant system within a one acre pond. (BC-099) | Floating Islands/ Managed Aquatic Plant Systems (MAPS) | Completed | 2019 |  |  | A | 107 | $11,438 | $12,000 | County | County - $11,438 | N/A | Structural | 2016 | North Indian River Lagoon | 28.63027 | -80.82611 | TBD | 10% TA | yes | 110.4473 | 707.459
30316 | City of Titusville | North IRL | A | IR1-5 | 0.35 | 0.47 | 0.20933 | 10.2785 | 1.5232 | 2.1516 | 0.31885 | 1210 | Fixed Single Family Units | TV-17 | Chain of Lakes Basin | 1400.3638 | City of Titusville | TBD | Coleman Basin TMDL Improvements | Managed aquatic plant system within a one acre pond. (BC-099) | Floating Islands/ Managed Aquatic Plant Systems (MAPS) | Completed | 2019 |  |  | A | 107 | $11,438 | $12,000 | County | County - $11,438 | N/A | Structural | 2016 | North Indian River Lagoon | 28.63027 | -80.82611 | TBD | 10% TA | yes | 118.2259 | 847.1384
30317 | City of Titusville | North IRL | A | IR1-5 | 0.35 | 0.47 | 0.00017402 | 10.2785 | 1.5232 | 0.0017887 | 0.00026507 | 1210 | Fixed Single Family Units | TV-17 | Chain of Lakes Basin | 1400.3638 | City of Titusville | TBD | Coleman Basin TMDL Improvements | Managed aquatic plant system within a one acre pond. (BC-099) | Floating Islands/ Managed Aquatic Plant Systems (MAPS) | Completed | 2019 |  |  | A | 107 | $11,438 | $12,000 | County | County - $11,438 | N/A | Structural | 2016 | North Indian River Lagoon | 28.63027 | -80.82611 | TBD | 10% TA | yes | 90.6192 | 0.70425
30318 | City of Titusville | North IRL | A | IR1-5 | 0.35 | 0.47 | 0.045834 | 10.2785 | 1.5232 | 0.4711 | 0.069814 | 1210 | Fixed Single Family Units | TV-17 | Chain of Lakes Basin | 1400.3638 | City of Titusville | TBD | Coleman Basin TMDL Improvements | Managed aquatic plant system within a one acre pond. (BC-099) | Floating Islands/ Managed Aquatic Plant Systems (MAPS) | Completed | 2019 |  |  | A | 107 | $11,438 | $12,000 | County | County - $11,438 | N/A | Structural | 2016 | North Indian River Lagoon | 28.63027 | -80.82611 | TBD | 10% TA | yes | 79.1142 | 185.4819
30319 | City of Titusville | North IRL | A | IR1-5 | 0.35 | 0.47 | 5.9103e-06 | 10.2785 | 1.5232 | 6.0749e-05 | 9.0026e-06 | 1210 | Fixed Single Family Units | TV-17 | Chain of Lakes Basin | 1400.3638 | City of Titusville | TBD | Coleman Basin TMDL Improvements | Managed aquatic plant system within a one acre pond. (BC-099) | Floating Islands/ Managed Aquatic Plant Systems (MAPS) | Completed | 2019 |  |  | A | 107 | $11,438 | $12,000 | County | County - $11,438 | N/A | Structural | 2016 | North Indian River Lagoon | 28.63027 | -80.82611 | TBD | 10% TA | yes | 9.4726 | 0.023918
30320 | City of Titusville | North IRL | A | IR1-5 | 0.35 | 0.47 | 0.27518 | 10.337 | 1.5317 | 2.8446 | 0.4215 | 1200 | Residential, Medium Density-Two-five dwellingunits per acre | TV-17 | Chain of Lakes Basin | 1400.3638 | City of Titusville | TBD | Coleman Basin TMDL Improvements | Managed aquatic plant system within a one acre pond. (BC-099) | Floating Islands/ Managed Aquatic Plant Systems (MAPS) | Completed | 2019 |  |  | A | 107 | $11,438 | $12,000 | County | County - $11,438 | N/A | Structural | 2016 | North Indian River Lagoon | 28.63027 | -80.82611 | TBD | 10% TA | yes | 200.2056 | 1113.6211
30321 | City of Titusville | North IRL | A | IR1-5 | 0.35 | 0.47 | 0.00026407 | 10.337 | 1.5317 | 0.0027297 | 0.00040448 | 1210 | Fixed Single Family Units | TV-17 | Chain of Lakes Basin | 1400.3638 | City of Titusville | TBD | Coleman Basin TMDL Improvements | Managed aquatic plant system within a one acre pond. (BC-099) | Floating Islands/ Managed Aquatic Plant Systems (MAPS) | Completed | 2019 |  |  | A | 107 | $11,438 | $12,000 | County | County - $11,438 | N/A | Structural | 2016 | North Indian River Lagoon | 28.63027 | -80.82611 | TBD | 10% TA | yes | 5.2548 | 1.0686
30322 | City of Titusville | North IRL | A | IR1-5 | 0.35 | 0.47 | 0.0072031 | 10.337 | 1.5317 | 0.074459 | 0.011033 | 1210 | Fixed Single Family Units | TV-17 | Chain of Lakes Basin | 1400.3638 | City of Titusville | TBD | Coleman Basin TMDL Improvements | Managed aquatic plant system within a one acre pond. (BC-099) | Floating Islands/ Managed Aquatic Plant Systems (MAPS) | Completed | 2019 |  |  | A | 107 | $11,438 | $12,000 | County | County - $11,438 | N/A | Structural | 2016 | North Indian River Lagoon | 28.63027 | -80.82611 | TBD | 10% TA | yes | 36.4444 | 29.15
30323 | City of Titusville | North IRL | A | IR1-5 | 0.35 | 0.47 | 0.047548 | 10.337 | 1.5317 | 0.4915 | 0.07283 | 1210 | Fixed Single Family Units | TV-17 | Chain of Lakes Basin | 1400.3638 | City of Titusville | TBD | Coleman Basin TMDL Improvements | Managed aquatic plant system within a one acre pond. (BC-099) | Floating Islands/ Managed Aquatic Plant Systems (MAPS) | Completed | 2019 |  |  | A | 107 | $11,438 | $12,000 | County | County - $11,438 | N/A | Structural | 2016 | North Indian River Lagoon | 28.63027 | -80.82611 | TBD | 10% TA | yes | 58.0825 | 192.4184
30324 | City of Titusville | North IRL | A | IR1-5 | 0.35 | 0.47 | 0.14086 | 10.337 | 1.5317 | 1.4561 | 0.21576 | 1210 | Fixed Single Family Units | TV-17 | Chain of Lakes Basin | 1400.3638 | City of Titusville | TBD | Coleman Basin TMDL Improvements | Managed aquatic plant system within a one acre pond. (BC-099) | Floating Islands/ Managed Aquatic Plant Systems (MAPS) | Completed | 2019 |  |  | A | 107 | $11,438 | $12,000 | County | County - $11,438 | N/A | Structural | 2016 | North Indian River Lagoon | 28.63027 | -80.82611 | TBD | 10% TA | yes | 95.032 | 570.0536
30325 | City of Titusville | North IRL | A | IR1-5 | 0.35 | 0.47 | 0.1467 | 10.337 | 1.5317 | 1.5165 | 0.22471 | 1210 | Fixed Single Family Units | TV-17 | Chain of Lakes Basin | 1400.3638 | City of Titusville | TBD | Coleman Basin TMDL Improvements | Managed aquatic plant system within a one acre pond. (BC-099) | Floating Islands/ Managed Aquatic Plant Systems (MAPS) | Completed | 2019 |  |  | A | 107 | $11,438 | $12,000 | County | County - $11,438 | N/A | Structural | 2016 | North Indian River Lagoon | 28.63027 | -80.82611 | TBD | 10% TA | yes | 99.8432 | 593.6881
30326 | Natural Lands | North IRL | A | IR1-5 | 0.35 | 0.47 | 0.61776 | 4.0815 | 0.55414 | 2.5214 | 0.34233 | 4340 | Hardwood Conifer Mixed | TV-17 | Chain of Lakes Basin | 1400.3638 | City of Titusville | TBD | Coleman Basin TMDL Improvements | Managed aquatic plant system within a one acre pond. (BC-099) | Floating Islands/ Managed Aquatic Plant Systems (MAPS) | Completed | 2019 |  |  | A | 107 | $11,438 | $12,000 | County | County - $11,438 | N/A | Structural | 2016 | North Indian River Lagoon | 28.63027 | -80.82611 | TBD | 10% TA | yes | 200 | 2500
30327 | City of Titusville | North IRL | A | IR1-5 | 0.35 | 0.47 | 0.0015521 | 10.203 | 1.5071 | 0.015836 | 0.0023392 | 1200 | Residential, Medium Density-Two-five dwellingunits per acre | TV-17 | Chain of Lakes Basin | 1400.3638 | City of Titusville | TBD | Coleman Basin TMDL Improvements | Managed aquatic plant system within a one acre pond. (BC-099) | Floating Islands/ Managed Aquatic Plant Systems (MAPS) | Completed | 2019 |  |  | A | 107 | $11,438 | $12,000 | County | County - $11,438 | N/A | Structural | 2016 | North Indian River Lagoon | 28.63027 | -80.82611 | TBD | 10% TA | yes | 13.9201 | 6.281
30328 | City of Titusville | North IRL | A | IR1-5 | 0.35 | 0.47 | 0.018407 | 10.203 | 1.5071 | 0.18781 | 0.027742 | 1210 | Fixed Single Family Units | TV-17 | Chain of Lakes Basin | 1400.3638 | City of Titusville | TBD | Coleman Basin TMDL Improvements | Managed aquatic plant system within a one acre pond. (BC-099) | Floating Islands/ Managed Aquatic Plant Systems (MAPS) | Completed | 2019 |  |  | A | 107 | $11,438 | $12,000 | County | County - $11,438 | N/A | Structural | 2016 | North Indian River Lagoon | 28.63027 | -80.82611 | TBD | 10% TA | yes | 35.9129 | 74.4917
30329 | City of Titusville | North IRL | A | IR1-5 | 0.35 | 0.47 | 0.060994 | 10.203 | 1.5071 | 0.62233 | 0.091927 | 1210 | Fixed Single Family Units | TV-17 | Chain of Lakes Basin | 1400.3638 | City of Titusville | TBD | Coleman Basin TMDL Improvements | Managed aquatic plant system within a one acre pond. (BC-099) | Floating Islands/ Managed Aquatic Plant Systems (MAPS) | Completed | 2019 |  |  | A | 107 | $11,438 | $12,000 | County | County - $11,438 | N/A | Structural | 2016 | North Indian River Lagoon | 28.63027 | -80.82611 | TBD | 10% TA | yes | 63.92 | 246.8341
30330 | City of Titusville | North IRL | A | IR1-5 | 0.35 | 0.47 | 0.078181 | 10.203 | 1.5071 | 0.79769 | 0.11783 | 1210 | Fixed Single Family Units | TV-17 | Chain of Lakes Basin | 1400.3638 | City of Titusville | TBD | Coleman Basin TMDL Improvements | Managed aquatic plant system within a one acre pond. (BC-099) | Floating Islands/ Managed Aquatic Plant Systems (MAPS) | Completed | 2019 |  |  | A | 107 | $11,438 | $12,000 | County | County - $11,438 | N/A | Structural | 2016 | North Indian River Lagoon | 28.63027 | -80.82611 | TBD | 10% TA | yes | 72.0701 | 316.3888
30331 | City of Titusville | North IRL | A | IR1-5 | 0.35 | 0.47 | 0.069609 | 10.203 | 1.5071 | 0.71022 | 0.10491 | 1210 | Fixed Single Family Units | TV-17 | Chain of Lakes Basin | 1400.3638 | City of Titusville | TBD | Coleman Basin TMDL Improvements | Managed aquatic plant system within a one acre pond. (BC-099) | Floating Islands/ Managed Aquatic Plant Systems (MAPS) | Completed | 2019 |  |  | A | 107 | $11,438 | $12,000 | County | County - $11,438 | N/A | Structural | 2016 | North Indian River Lagoon | 28.63027 | -80.82611 | TBD | 10% TA | yes | 92.379 | 281.6957
30332 | City of Titusville | North IRL | A | IR1-5 | 0.35 | 0.47 | 0.20167 | 10.203 | 1.5071 | 2.0577 | 0.30395 | 1210 | Fixed Single Family Units | TV-17 | Chain of Lakes Basin | 1400.3638 | City of Titusville | TBD | Coleman Basin TMDL Improvements | Managed aquatic plant system within a one acre pond. (BC-099) | Floating Islands/ Managed Aquatic Plant Systems (MAPS) | Completed | 2019 |  |  | A | 107 | $11,438 | $12,000 | County | County - $11,438 | N/A | Structural | 2016 | North Indian River Lagoon | 28.63027 | -80.82611 | TBD | 10% TA | yes | 118.0661 | 816.1323
30333 | City of Titusville | North IRL | A | IR1-5 | 0.35 | 0.47 | 0.18735 | 10.203 | 1.5071 | 1.9115 | 0.28236 | 1210 | Fixed Single Family Units | TV-17 | Chain of Lakes Basin | 1400.3638 | City of Titusville | TBD | Coleman Basin TMDL Improvements | Managed aquatic plant system within a one acre pond. (BC-099) | Floating Islands/ Managed Aquatic Plant Systems (MAPS) | Completed | 2019 |  |  | A | 107 | $11,438 | $12,000 | County | County - $11,438 | N/A | Structural | 2016 | North Indian River Lagoon | 28.63027 | -80.82611 | TBD | 10% TA | yes | 115.2012 | 758.1764
30334 | City of Titusville | North IRL | A | IR1-5 | 0.35 | 0.47 | 0.24795 | 10.3386 | 1.532 | 2.5634 | 0.37985 | 1200 | Residential, Medium Density-Two-five dwellingunits per acre | TV-17 | Chain of Lakes Basin | 1400.3638 | City of Titusville | TBD | Coleman Basin TMDL Improvements | Managed aquatic plant system within a one acre pond. (BC-099) | Floating Islands/ Managed Aquatic Plant Systems (MAPS) | Completed | 2019 |  |  | A | 107 | $11,438 | $12,000 | County | County - $11,438 | N/A | Structural | 2016 | North Indian River Lagoon | 28.63027 | -80.82611 | TBD | 10% TA | yes | 172.2453 | 1003.4139
30335 | City of Titusville | North IRL | A | IR1-5 | 0.35 | 0.47 | 0.096049 | 10.3386 | 1.532 | 0.99301 | 0.14714 | 1210 | Fixed Single Family Units | TV-17 | Chain of Lakes Basin | 1400.3638 | City of Titusville | TBD | Coleman Basin TMDL Improvements | Managed aquatic plant system within a one acre pond. (BC-099) | Floating Islands/ Managed Aquatic Plant Systems (MAPS) | Completed | 2019 |  |  | A | 107 | $11,438 | $12,000 | County | County - $11,438 | N/A | Structural | 2016 | North Indian River Lagoon | 28.63027 | -80.82611 | TBD | 10% TA | yes | 80.9147 | 388.6966
30336 | City of Titusville | North IRL | A | IR1-5 | 0.35 | 0.47 | 0.16211 | 10.3386 | 1.532 | 1.6759 | 0.24834 | 1210 | Fixed Single Family Units | TV-17 | Chain of Lakes Basin | 1400.3638 | City of Titusville | TBD | Coleman Basin TMDL Improvements | Managed aquatic plant system within a one acre pond. (BC-099) | Floating Islands/ Managed Aquatic Plant Systems (MAPS) | Completed | 2019 |  |  | A | 107 | $11,438 | $12,000 | County | County - $11,438 | N/A | Structural | 2016 | North Indian River Lagoon | 28.63027 | -80.82611 | TBD | 10% TA | yes | 99.5601 | 656.0208
30337 | City of Titusville | North IRL | A | IR1-5 | 0.35 | 0.47 | 0.0085839 | 10.3386 | 1.532 | 0.088745 | 0.01315 | 1210 | Fixed Single Family Units | TV-17 | Chain of Lakes Basin | 1400.3638 | City of Titusville | TBD | Coleman Basin TMDL Improvements | Managed aquatic plant system within a one acre pond. (BC-099) | Floating Islands/ Managed Aquatic Plant Systems (MAPS) | Completed | 2019 |  |  | A | 107 | $11,438 | $12,000 | County | County - $11,438 | N/A | Structural | 2016 | North Indian River Lagoon | 28.63027 | -80.82611 | TBD | 10% TA | yes | 24.7548 | 34.7377
30338 | City of Titusville | North IRL | A | IR1-5 | 0.35 | 0.47 | 0.041858 | 10.3386 | 1.532 | 0.43275 | 0.064124 | 1210 | Fixed Single Family Units | TV-17 | Chain of Lakes Basin | 1400.3638 | City of Titusville | TBD | Coleman Basin TMDL Improvements | Managed aquatic plant system within a one acre pond. (BC-099) | Floating Islands/ Managed Aquatic Plant Systems (MAPS) | Completed | 2019 |  |  | A | 107 | $11,438 | $12,000 | County | County - $11,438 | N/A | Structural | 2016 | North Indian River Lagoon | 28.63027 | -80.82611 | TBD | 10% TA | yes | 61.8089 | 169.3925
30339 | City of Titusville | North IRL | A | IR1-5 | 0.35 | 0.47 | 0.056898 | 10.3386 | 1.532 | 0.58824 | 0.087165 | 1210 | Fixed Single Family Units | TV-17 | Chain of Lakes Basin | 1400.3638 | City of Titusville | TBD | Coleman Basin TMDL Improvements | Managed aquatic plant system within a one acre pond. (BC-099) | Floating Islands/ Managed Aquatic Plant Systems (MAPS) | Completed | 2019 |  |  | A | 107 | $11,438 | $12,000 | County | County - $11,438 | N/A | Structural | 2016 | North Indian River Lagoon | 28.63027 | -80.82611 | TBD | 10% TA | yes | 66.5255 | 230.2576
30340 | City of Titusville | North IRL | A | IR1-5 | 0.35 | 0.47 | 0.0043196 | 10.3386 | 1.532 | 0.044659 | 0.0066175 | 1210 | Fixed Single Family Units | TV-17 | Chain of Lakes Basin | 1400.3638 | City of Titusville | TBD | Coleman Basin TMDL Improvements | Managed aquatic plant system within a one acre pond. (BC-099) | Floating Islands/ Managed Aquatic Plant Systems (MAPS) | Completed | 2019 |  |  | A | 107 | $11,438 | $12,000 | County | County - $11,438 | N/A | Structural | 2016 | North Indian River Lagoon | 28.63027 | -80.82611 | TBD | 10% TA | yes | 21.0975 | 17.4809
30341 | FDOT District 5 | North IRL | A | IR1-5 | 0.35 | 0.47 | 0.1366 | 8.1512 | 1.0761 | 1.1135 | 0.14699 | 8140 | Roads and Highways | TV-17 | Chain of Lakes Basin | 1400.3638 | City of Titusville | TBD | Coleman Basin TMDL Improvements | Managed aquatic plant system within a one acre pond. (BC-099) | Floating Islands/ Managed Aquatic Plant Systems (MAPS) | Completed | 2019 |  |  | A | 107 | $11,438 | $12,000 | County | County - $11,438 | N/A | Structural | 2016 | North Indian River Lagoon | 28.63027 | -80.82611 | TBD | 10% TA | yes | 132.4913 | 552.8045
30342 | City of Titusville | North IRL | A | IR1-5 | 0.35 | 0.47 | 0.22971 | 9.3923 | 1.3525 | 2.1575 | 0.31068 | 1100 | Residential, Low Density-Less than two dwelling units/acre | TV-17 | Chain of Lakes Basin | 1400.3638 | City of Titusville | TBD | Coleman Basin TMDL Improvements | Managed aquatic plant system within a one acre pond. (BC-099) | Floating Islands/ Managed Aquatic Plant Systems (MAPS) | Completed | 2019 |  |  | A | 107 | $11,438 | $12,000 | County | County - $11,438 | N/A | Structural | 2016 | North Indian River Lagoon | 28.63027 | -80.82611 | TBD | 10% TA | yes | 137.2089 | 929.59
30343 | City of Titusville | North IRL | A | IR1-5 | 0.35 | 0.47 | 0.025735 | 9.3923 | 1.3525 | 0.24171 | 0.034807 | 1210 | Fixed Single Family Units | TV-17 | Chain of Lakes Basin | 1400.3638 | City of Titusville | TBD | Coleman Basin TMDL Improvements | Managed aquatic plant system within a one acre pond. (BC-099) | Floating Islands/ Managed Aquatic Plant Systems (MAPS) | Completed | 2019 |  |  | A | 107 | $11,438 | $12,000 | County | County - $11,438 | N/A | Structural | 2016 | North Indian River Lagoon | 28.63027 | -80.82611 | TBD | 10% TA | yes | 51.4948 | 104.1463
30344 | City of Titusville | North IRL | A | IR1-5 | 0.35 | 0.47 | 0.033074 | 9.3923 | 1.3525 | 0.31064 | 0.044732 | 1210 | Fixed Single Family Units | TV-17 | Chain of Lakes Basin | 1400.3638 | City of Titusville | TBD | Coleman Basin TMDL Improvements | Managed aquatic plant system within a one acre pond. (BC-099) | Floating Islands/ Managed Aquatic Plant Systems (MAPS) | Completed | 2019 |  |  | A | 107 | $11,438 | $12,000 | County | County - $11,438 | N/A | Structural | 2016 | North Indian River Lagoon | 28.63027 | -80.82611 | TBD | 10% TA | yes | 58.2777 | 133.8443
30345 | City of Titusville | North IRL | A | IR1-5 | 0.35 | 0.47 | 0.0091112 | 9.3923 | 1.3525 | 0.085576 | 0.012323 | 1210 | Fixed Single Family Units | TV-17 | Chain of Lakes Basin | 1400.3638 | City of Titusville | TBD | Coleman Basin TMDL Improvements | Managed aquatic plant system within a one acre pond. (BC-099) | Floating Islands/ Managed Aquatic Plant Systems (MAPS) | Completed | 2019 |  |  | A | 107 | $11,438 | $12,000 | County | County - $11,438 | N/A | Structural | 2016 | North Indian River Lagoon | 28.63027 | -80.82611 | TBD | 10% TA | yes | 24.3078 | 36.8719
30346 | City of Titusville | North IRL | A | IR1-5 | 0.35 | 0.47 | 0.32014 | 9.3923 | 1.3525 | 3.0068 | 0.43299 | 1210 | Fixed Single Family Units | TV-17 | Chain of Lakes Basin | 1400.3638 | City of Titusville | TBD | Coleman Basin TMDL Improvements | Managed aquatic plant system within a one acre pond. (BC-099) | Floating Islands/ Managed Aquatic Plant Systems (MAPS) | Completed | 2019 |  |  | A | 107 | $11,438 | $12,000 | County | County - $11,438 | N/A | Structural | 2016 | North Indian River Lagoon | 28.63027 | -80.82611 | TBD | 10% TA | yes | 151.6784 | 1295.5476
30347 | City of Titusville | North IRL | A | IR1-5 | 0.35 | 0.47 | 0.2367 | 9.8715 | 1.45 | 2.3366 | 0.34321 | 1200 | Residential, Medium Density-Two-five dwellingunits per acre | TV-17 | Chain of Lakes Basin | 1400.3638 | City of Titusville | TBD | Coleman Basin TMDL Improvements | Managed aquatic plant system within a one acre pond. (BC-099) | Floating Islands/ Managed Aquatic Plant Systems (MAPS) | Completed | 2019 |  |  | A | 107 | $11,438 | $12,000 | County | County - $11,438 | N/A | Structural | 2016 | North Indian River Lagoon | 28.63027 | -80.82611 | TBD | 10% TA | yes | 141.7814 | 957.9079
30348 | City of Titusville | North IRL | A | IR1-5 | 0.35 | 0.47 | 0.020703 | 9.8715 | 1.45 | 0.20437 | 0.030018 | 1210 | Fixed Single Family Units | TV-17 | Chain of Lakes Basin | 1400.3638 | City of Titusville | TBD | Coleman Basin TMDL Improvements | Managed aquatic plant system within a one acre pond. (BC-099) | Floating Islands/ Managed Aquatic Plant Systems (MAPS) | Completed | 2019 |  |  | A | 107 | $11,438 | $12,000 | County | County - $11,438 | N/A | Structural | 2016 | North Indian River Lagoon | 28.63027 | -80.82611 | TBD | 10% TA | yes | 36.955 | 83.7808
30349 | City of Titusville | North IRL | A | IR1-5 | 0.35 | 0.47 | 0.082355 | 9.8715 | 1.45 | 0.81297 | 0.11941 | 1210 | Fixed Single Family Units | TV-17 | Chain of Lakes Basin | 1400.3638 | City of Titusville | TBD | Coleman Basin TMDL Improvements | Managed aquatic plant system within a one acre pond. (BC-099) | Floating Islands/ Managed Aquatic Plant Systems (MAPS) | Completed | 2019 |  |  | A | 107 | $11,438 | $12,000 | County | County - $11,438 | N/A | Structural | 2016 | North Indian River Lagoon | 28.63027 | -80.82611 | TBD | 10% TA | yes | 76.7671 | 333.2807
30350 | City of Titusville | North IRL | A | IR1-5 | 0.35 | 0.47 | 0.080124 | 9.8715 | 1.45 | 0.79094 | 0.11618 | 1210 | Fixed Single Family Units | TV-17 | Chain of Lakes Basin | 1400.3638 | City of Titusville | TBD | Coleman Basin TMDL Improvements | Managed aquatic plant system within a one acre pond. (BC-099) | Floating Islands/ Managed Aquatic Plant Systems (MAPS) | Completed | 2019 |  |  | A | 107 | $11,438 | $12,000 | County | County - $11,438 | N/A | Structural | 2016 | North Indian River Lagoon | 28.63027 | -80.82611 | TBD | 10% TA | yes | 72.7078 | 324.2498
30351 | City of Titusville | North IRL | A | IR1-5 | 0.35 | 0.47 | 0.59255 | 8.0132 | 1.1594 | 4.7482 | 0.68702 | 1550 | Other Light Industrial | TV-17 | Chain of Lakes Basin | 1400.3638 | City of Titusville | TBD | Coleman Basin TMDL Improvements | Managed aquatic plant system within a one acre pond. (BC-099) | Floating Islands/ Managed Aquatic Plant Systems (MAPS) | Completed | 2019 |  |  | A | 107 | $11,438 | $12,000 | County | County - $11,438 | N/A | Structural | 2016 | North Indian River Lagoon | 28.63027 | -80.82611 | TBD | 10% TA | yes | 192.2857 | 2397.9605
30352 | Natural Lands | North IRL | A | IR1-5 | 0.35 | 0.47 | 0.025215 | 8.0132 | 1.1594 | 0.20205 | 0.029235 | 4340 | Hardwood Conifer Mixed | TV-17 | Chain of Lakes Basin | 1400.3638 | City of Titusville | TBD | Coleman Basin TMDL Improvements | Managed aquatic plant system within a one acre pond. (BC-099) | Floating Islands/ Managed Aquatic Plant Systems (MAPS) | Completed | 2019 |  |  | A | 107 | $11,438 | $12,000 | County | County - $11,438 | N/A | Structural | 2016 | North Indian River Lagoon | 28.63027 | -80.82611 | TBD | 10% TA | yes | 52.9095 | 102.0395
30353 | City of Titusville | North IRL | A | IR1-5 | 0.35 | 0.47 | 0.61776 | 11.8594 | 2.3188 | 7.3263 | 1.4325 | 1320 | Mobile Home Units | TV-17 | Chain of Lakes Basin | 1400.3638 | City of Titusville | TBD | Coleman Basin TMDL Improvements | Managed aquatic plant system within a one acre pond. (BC-099) | Floating Islands/ Managed Aquatic Plant Systems (MAPS) | Completed | 2019 |  |  | A | 107 | $11,438 | $12,000 | County | County - $11,438 | N/A | Structural | 2016 | North Indian River Lagoon | 28.63027 | -80.82611 | TBD | 10% TA | yes | 200 | 2500
30354 | City of Titusville | North IRL | A | IR1-5 | 0.35 | 0.47 | 0.61776 | 8.5786 | 1.1422 | 5.2996 | 0.70564 | 8110 | Airports | TV-17 | Chain of Lakes Basin | 1400.3638 | City of Titusville | TBD | Coleman Basin TMDL Improvements | Managed aquatic plant system within a one acre pond. (BC-099) | Floating Islands/ Managed Aquatic Plant Systems (MAPS) | Completed | 2019 |  |  | A | 107 | $11,438 | $12,000 | County | County - $11,438 | N/A | Structural | 2016 | North Indian River Lagoon | 28.63027 | -80.82611 | TBD | 10% TA | yes | 200 | 2500
30355 | City of Titusville | North IRL | A | IR1-5 | 0.35 | 0.47 | 0.036852 | 10.3868 | 1.539 | 0.38278 | 0.056716 | 1200 | Residential, Medium Density-Two-five dwellingunits per acre | TV-17 | Chain of Lakes Basin | 1400.3638 | City of Titusville | TBD | Coleman Basin TMDL Improvements | Managed aquatic plant system within a one acre pond. (BC-099) | Floating Islands/ Managed Aquatic Plant Systems (MAPS) | Completed | 2019 |  |  | A | 107 | $11,438 | $12,000 | County | County - $11,438 | N/A | Structural | 2016 | North Indian River Lagoon | 28.63027 | -80.82611 | TBD | 10% TA | yes | 60.979 | 149.1361
30356 | City of Titusville | North IRL | A | IR1-5 | 0.35 | 0.47 | 0.030333 | 10.3868 | 1.539 | 0.31506 | 0.046682 | 1210 | Fixed Single Family Units | TV-17 | Chain of Lakes Basin | 1400.3638 | City of Titusville | TBD | Coleman Basin TMDL Improvements | Managed aquatic plant system within a one acre pond. (BC-099) | Floating Islands/ Managed Aquatic Plant Systems (MAPS) | Completed | 2019 |  |  | A | 107 | $11,438 | $12,000 | County | County - $11,438 | N/A | Structural | 2016 | North Indian River Lagoon | 28.63027 | -80.82611 | TBD | 10% TA | yes | 56.3648 | 122.7531
30357 | City of Titusville | North IRL | A | IR1-5 | 0.35 | 0.47 | 0.090404 | 10.3868 | 1.539 | 0.93901 | 0.13913 | 1210 | Fixed Single Family Units | TV-17 | Chain of Lakes Basin | 1400.3638 | City of Titusville | TBD | Coleman Basin TMDL Improvements | Managed aquatic plant system within a one acre pond. (BC-099) | Floating Islands/ Managed Aquatic Plant Systems (MAPS) | Completed | 2019 |  |  | A | 107 | $11,438 | $12,000 | County | County - $11,438 | N/A | Structural | 2016 | North Indian River Lagoon | 28.63027 | -80.82611 | TBD | 10% TA | yes | 102.4656 | 365.8508
30358 | Natural Lands | North IRL | A | IR1-5 | 0.35 | 0.47 | 0.61776 | 5.754 | 0.65264 | 3.5546 | 0.40317 | 4340 | Hardwood Conifer Mixed | TV-17 | Chain of Lakes Basin | 1400.3638 | City of Titusville | TBD | Coleman Basin TMDL Improvements | Managed aquatic plant system within a one acre pond. (BC-099) | Floating Islands/ Managed Aquatic Plant Systems (MAPS) | Completed | 2019 |  |  | A | 107 | $11,438 | $12,000 | County | County - $11,438 | N/A | Structural | 2016 | North Indian River Lagoon | 28.63027 | -80.82611 | TBD | 10% TA | yes | 200 | 2500
30359 | Natural Lands | North IRL | A | IR1-5 | 0.35 | 0.47 | 0.51098 | 4.3337 | 0.58888 | 2.2144 | 0.3009 | 4340 | Hardwood Conifer Mixed | TV-17 | Chain of Lakes Basin | 1400.3638 | City of Titusville | TBD | Coleman Basin TMDL Improvements | Managed aquatic plant system within a one acre pond. (BC-099) | Floating Islands/ Managed Aquatic Plant Systems (MAPS) | Completed | 2019 |  |  | A | 107 | $11,438 | $12,000 | County | County - $11,438 | N/A | Structural | 2016 | North Indian River Lagoon | 28.63027 | -80.82611 | TBD | 10% TA | yes | 182.7546 | 2067.8432
30360 | City of Titusville | North IRL | A | IR1-5 | 0.35 | 0.47 | 0.61776 | 8.6378 | 1.1481 | 5.3361 | 0.70925 | 8110 | Airports | TV-17 | Chain of Lakes Basin | 1400.3638 | City of Titusville | TBD | Coleman Basin TMDL Improvements | Managed aquatic plant system within a one acre pond. (BC-099) | Floating Islands/ Managed Aquatic Plant Systems (MAPS) | Completed | 2019 |  |  | A | 107 | $11,438 | $12,000 | County | County - $11,438 | N/A | Structural | 2016 | North Indian River Lagoon | 28.63027 | -80.82611 | TBD | 10% TA | yes | 200 | 2500
30361 | City of Titusville | North IRL | A | IR1-5 | 0.35 | 0.47 | 0.20082 | 10.1569 | 1.4989 | 2.0398 | 0.30101 | 1200 | Residential, Medium Density-Two-five dwellingunits per acre | TV-17 | Chain of Lakes Basin | 1400.3638 | City of Titusville | TBD | Coleman Basin TMDL Improvements | Managed aquatic plant system within a one acre pond. (BC-099) | Floating Islands/ Managed Aquatic Plant Systems (MAPS) | Completed | 2019 |  |  | A | 107 | $11,438 | $12,000 | County | County - $11,438 | N/A | Structural | 2016 | North Indian River Lagoon | 28.63027 | -80.82611 | TBD | 10% TA | yes | 130.9202 | 812.7084
30362 | City of Titusville | North IRL | A | IR1-5 | 0.35 | 0.47 | 0.15835 | 10.1569 | 1.4989 | 1.6083 | 0.23734 | 1210 | Fixed Single Family Units | TV-17 | Chain of Lakes Basin | 1400.3638 | City of Titusville | TBD | Coleman Basin TMDL Improvements | Managed aquatic plant system within a one acre pond. (BC-099) | Floating Islands/ Managed Aquatic Plant Systems (MAPS) | Completed | 2019 |  |  | A | 107 | $11,438 | $12,000 | County | County - $11,438 | N/A | Structural | 2016 | North Indian River Lagoon | 28.63027 | -80.82611 | TBD | 10% TA | yes | 123.8929 | 640.8097
30363 | City of Titusville | North IRL | A | IR1-5 | 0.35 | 0.47 | 0.063741 | 10.1569 | 1.4989 | 0.64741 | 0.095539 | 1210 | Fixed Single Family Units | TV-17 | Chain of Lakes Basin | 1400.3638 | City of Titusville | TBD | Coleman Basin TMDL Improvements | Managed aquatic plant system within a one acre pond. (BC-099) | Floating Islands/ Managed Aquatic Plant Systems (MAPS) | Completed | 2019 |  |  | A | 107 | $11,438 | $12,000 | County | County - $11,438 | N/A | Structural | 2016 | North Indian River Lagoon | 28.63027 | -80.82611 | TBD | 10% TA | yes | 66.7581 | 257.9491
30364 | City of Titusville | North IRL | A | IR1-5 | 0.35 | 0.47 | 0.012745 | 10.1569 | 1.4989 | 0.12945 | 0.019103 | 1210 | Fixed Single Family Units | TV-17 | Chain of Lakes Basin | 1400.3638 | City of Titusville | TBD | Coleman Basin TMDL Improvements | Managed aquatic plant system within a one acre pond. (BC-099) | Floating Islands/ Managed Aquatic Plant Systems (MAPS) | Completed | 2019 |  |  | A | 107 | $11,438 | $12,000 | County | County - $11,438 | N/A | Structural | 2016 | North Indian River Lagoon | 28.63027 | -80.82611 | TBD | 10% TA | yes | 29.7964 | 51.5774
30365 | City of Titusville | North IRL | A | IR1-5 | 0.35 | 0.47 | 0.052815 | 10.1569 | 1.4989 | 0.53643 | 0.079162 | 1210 | Fixed Single Family Units | TV-17 | Chain of Lakes Basin | 1400.3638 | City of Titusville | TBD | Coleman Basin TMDL Improvements | Managed aquatic plant system within a one acre pond. (BC-099) | Floating Islands/ Managed Aquatic Plant Systems (MAPS) | Completed | 2019 |  |  | A | 107 | $11,438 | $12,000 | County | County - $11,438 | N/A | Structural | 2016 | North Indian River Lagoon | 28.63027 | -80.82611 | TBD | 10% TA | yes | 77.1072 | 213.7328
30366 | City of Titusville | North IRL | A | IR1-5 | 0.35 | 0.47 | 0.029905 | 10.1569 | 1.4989 | 0.30375 | 0.044824 | 1210 | Fixed Single Family Units | TV-17 | Chain of Lakes Basin | 1400.3638 | City of Titusville | TBD | Coleman Basin TMDL Improvements | Managed aquatic plant system within a one acre pond. (BC-099) | Floating Islands/ Managed Aquatic Plant Systems (MAPS) | Completed | 2019 |  |  | A | 107 | $11,438 | $12,000 | County | County - $11,438 | N/A | Structural | 2016 | North Indian River Lagoon | 28.63027 | -80.82611 | TBD | 10% TA | yes | 63.2563 | 121.0226
30367 | City of Titusville | North IRL | A | IR1-5 | 0.35 | 0.47 | 0.35636 | 8.5677 | 1.162 | 3.0532 | 0.41409 | 1100 | Residential, Low Density-Less than two dwelling units/acre | TV-17 | Chain of Lakes Basin | 1400.3638 | City of Titusville | TBD | Coleman Basin TMDL Improvements | Managed aquatic plant system within a one acre pond. (BC-099) | Floating Islands/ Managed Aquatic Plant Systems (MAPS) | Completed | 2019 |  |  | A | 107 | $11,438 | $12,000 | County | County - $11,438 | N/A | Structural | 2016 | North Indian River Lagoon | 28.63027 | -80.82611 | TBD | 10% TA | yes | 168.5157 | 1442.1382
30368 | City of Titusville | North IRL | A | IR1-5 | 0.35 | 0.47 | 0.2614 | 8.5677 | 1.162 | 2.2396 | 0.30375 | 1410 | Retail Sales and Services | TV-17 | Chain of Lakes Basin | 1400.3638 | City of Titusville | TBD | Coleman Basin TMDL Improvements | Managed aquatic plant system within a one acre pond. (BC-099) | Floating Islands/ Managed Aquatic Plant Systems (MAPS) | Completed | 2019 |  |  | A | 107 | $11,438 | $12,000 | County | County - $11,438 | N/A | Structural | 2016 | North Indian River Lagoon | 28.63027 | -80.82611 | TBD | 10% TA | yes | 140.4611 | 1057.8618
30369 | City of Titusville | North IRL | A | IR1-5 | 0.35 | 0.47 | 0.10454 | 10.2746 | 1.5226 | 1.0741 | 0.15917 | 1200 | Residential, Medium Density-Two-five dwellingunits per acre | TV-17 | Chain of Lakes Basin | 1400.3638 | City of Titusville | TBD | Coleman Basin TMDL Improvements | Managed aquatic plant system within a one acre pond. (BC-099) | Floating Islands/ Managed Aquatic Plant Systems (MAPS) | Completed | 2019 |  |  | A | 107 | $11,438 | $12,000 | County | County - $11,438 | N/A | Structural | 2016 | North Indian River Lagoon | 28.63027 | -80.82611 | TBD | 10% TA | yes | 118.4279 | 423.0447
30370 | City of Titusville | North IRL | A | IR1-5 | 0.35 | 0.47 | 5.3451e-05 | 10.2746 | 1.5226 | 0.00054918 | 8.1385e-05 | 1210 | Fixed Single Family Units | TV-17 | Chain of Lakes Basin | 1400.3638 | City of Titusville | TBD | Coleman Basin TMDL Improvements | Managed aquatic plant system within a one acre pond. (BC-099) | Floating Islands/ Managed Aquatic Plant Systems (MAPS) | Completed | 2019 |  |  | A | 107 | $11,438 | $12,000 | County | County - $11,438 | N/A | Structural | 2016 | North Indian River Lagoon | 28.63027 | -80.82611 | TBD | 10% TA | yes | 49.8498 | 0.21631
30371 | City of Titusville | North IRL | A | IR1-5 | 0.35 | 0.47 | 0.21052 | 10.2746 | 1.5226 | 2.163 | 0.32055 | 1210 | Fixed Single Family Units | TV-17 | Chain of Lakes Basin | 1400.3638 | City of Titusville | TBD | Coleman Basin TMDL Improvements | Managed aquatic plant system within a one acre pond. (BC-099) | Floating Islands/ Managed Aquatic Plant Systems (MAPS) | Completed | 2019 |  |  | A | 107 | $11,438 | $12,000 | County | County - $11,438 | N/A | Structural | 2016 | North Indian River Lagoon | 28.63027 | -80.82611 | TBD | 10% TA | yes | 117.4957 | 851.9588
30372 | City of Titusville | North IRL | A | IR1-5 | 0.35 | 0.47 | 0.20194 | 10.2746 | 1.5226 | 2.0749 | 0.30748 | 1210 | Fixed Single Family Units | TV-17 | Chain of Lakes Basin | 1400.3638 | City of Titusville | TBD | Coleman Basin TMDL Improvements | Managed aquatic plant system within a one acre pond. (BC-099) | Floating Islands/ Managed Aquatic Plant Systems (MAPS) | Completed | 2019 |  |  | A | 107 | $11,438 | $12,000 | County | County - $11,438 | N/A | Structural | 2016 | North Indian River Lagoon | 28.63027 | -80.82611 | TBD | 10% TA | yes | 116.4134 | 817.2326
30373 | City of Titusville | North IRL | A | IR1-5 | 0.35 | 0.47 | 3.1769e-05 | 10.2746 | 1.5226 | 0.00032641 | 4.8372e-05 | 1210 | Fixed Single Family Units | TV-17 | Chain of Lakes Basin | 1400.3638 | City of Titusville | TBD | Coleman Basin TMDL Improvements | Managed aquatic plant system within a one acre pond. (BC-099) | Floating Islands/ Managed Aquatic Plant Systems (MAPS) | Completed | 2019 |  |  | A | 107 | $11,438 | $12,000 | County | County - $11,438 | N/A | Structural | 2016 | North Indian River Lagoon | 28.63027 | -80.82611 | TBD | 10% TA | yes | 48.2771 | 0.12856
30374 | City of Titusville | North IRL | A | IR1-5 | 0.35 | 0.47 | 0.013434 | 10.2746 | 1.5226 | 0.13802 | 0.020454 | 1210 | Fixed Single Family Units | TV-17 | Chain of Lakes Basin | 1400.3638 | City of Titusville | TBD | Coleman Basin TMDL Improvements | Managed aquatic plant system within a one acre pond. (BC-099) | Floating Islands/ Managed Aquatic Plant Systems (MAPS) | Completed | 2019 |  |  | A | 107 | $11,438 | $12,000 | County | County - $11,438 | N/A | Structural | 2016 | North Indian River Lagoon | 28.63027 | -80.82611 | TBD | 10% TA | yes | 72.5075 | 54.3637
30375 | City of Titusville | North IRL | A | IR1-5 | 0.35 | 0.47 | 2.3472e-06 | 10.2746 | 1.5226 | 2.4116e-05 | 3.5739e-06 | 1210 | Fixed Single Family Units | TV-17 | Chain of Lakes Basin | 1400.3638 | City of Titusville | TBD | Coleman Basin TMDL Improvements | Managed aquatic plant system within a one acre pond. (BC-099) | Floating Islands/ Managed Aquatic Plant Systems (MAPS) | Completed | 2019 |  |  | A | 107 | $11,438 | $12,000 | County | County - $11,438 | N/A | Structural | 2016 | North Indian River Lagoon | 28.63027 | -80.82611 | TBD | 10% TA | yes | 2.0045 | 0.0094987
30376 | City of Titusville | North IRL | A | IR1-5 | 0.35 | 0.47 | 0.0012005 | 8.9443 | 1.2339 | 0.010738 | 0.0014813 | 1200 | Residential, Medium Density-Two-five dwellingunits per acre | TV-17 | Chain of Lakes Basin | 1400.3638 | City of Titusville | TBD | Coleman Basin TMDL Improvements | Managed aquatic plant system within a one acre pond. (BC-099) | Floating Islands/ Managed Aquatic Plant Systems (MAPS) | Completed | 2019 |  |  | A | 107 | $11,438 | $12,000 | County | County - $11,438 | N/A | Structural | 2016 | North Indian River Lagoon | 28.63027 | -80.82611 | TBD | 10% TA | yes | 32.614 | 4.8583
30377 | City of Titusville | North IRL | A | IR1-5 | 0.35 | 0.47 | 0.40143 | 8.9443 | 1.2339 | 3.5905 | 0.49531 | 8110 | Airports | TV-17 | Chain of Lakes Basin | 1400.3638 | City of Titusville | TBD | Coleman Basin TMDL Improvements | Managed aquatic plant system within a one acre pond. (BC-099) | Floating Islands/ Managed Aquatic Plant Systems (MAPS) | Completed | 2019 |  |  | A | 107 | $11,438 | $12,000 | County | County - $11,438 | N/A | Structural | 2016 | North Indian River Lagoon | 28.63027 | -80.82611 | TBD | 10% TA | yes | 177.219 | 1624.5415
30378 | City of Titusville | North IRL | A | IR1-5 | 0.35 | 0.47 | 4.3178e-05 | 8.9443 | 1.2339 | 0.0003862 | 5.3275e-05 | 1210 | Fixed Single Family Units | TV-17 | Chain of Lakes Basin | 1400.3638 | City of Titusville | TBD | Coleman Basin TMDL Improvements | Managed aquatic plant system within a one acre pond. (BC-099) | Floating Islands/ Managed Aquatic Plant Systems (MAPS) | Completed | 2019 |  |  | A | 107 | $11,438 | $12,000 | County | County - $11,438 | N/A | Structural | 2016 | North Indian River Lagoon | 28.63027 | -80.82611 | TBD | 10% TA | yes | 1.7706 | 0.17473
30379 | City of Titusville | North IRL | A | IR1-5 | 0.35 | 0.47 | 0.021656 | 8.9443 | 1.2339 | 0.1937 | 0.02672 | 1750 | Governmental | TV-17 | Chain of Lakes Basin | 1400.3638 | City of Titusville | TBD | Coleman Basin TMDL Improvements | Managed aquatic plant system within a one acre pond. (BC-099) | Floating Islands/ Managed Aquatic Plant Systems (MAPS) | Completed | 2019 |  |  | A | 107 | $11,438 | $12,000 | County | County - $11,438 | N/A | Structural | 2016 | North Indian River Lagoon | 28.63027 | -80.82611 | TBD | 10% TA | yes | 103.5394 | 87.6377
30380 | City of Titusville | North IRL | A | IR1-5 | 0.35 | 0.47 | 0.015536 | 10.2537 | 1.5196 | 0.1593 | 0.023608 | 1210 | Fixed Single Family Units | TV-17 | Chain of Lakes Basin | 1400.3638 | City of Titusville | TBD | Coleman Basin TMDL Improvements | Managed aquatic plant system within a one acre pond. (BC-099) | Floating Islands/ Managed Aquatic Plant Systems (MAPS) | Completed | 2019 |  |  | A | 107 | $11,438 | $12,000 | County | County - $11,438 | N/A | Structural | 2016 | North Indian River Lagoon | 28.63027 | -80.82611 | TBD | 10% TA | yes | 65.6697 | 62.8719
30381 | City of Titusville | North IRL | A | IR1-5 | 0.35 | 0.47 | 0.012806 | 10.2537 | 1.5196 | 0.13131 | 0.01946 | 1210 | Fixed Single Family Units | TV-17 | Chain of Lakes Basin | 1400.3638 | City of Titusville | TBD | Coleman Basin TMDL Improvements | Managed aquatic plant system within a one acre pond. (BC-099) | Floating Islands/ Managed Aquatic Plant Systems (MAPS) | Completed | 2019 |  |  | A | 107 | $11,438 | $12,000 | County | County - $11,438 | N/A | Structural | 2016 | North Indian River Lagoon | 28.63027 | -80.82611 | TBD | 10% TA | yes | 43.8317 | 51.8257
30382 | City of Titusville | North IRL | A | IR1-5 | 0.35 | 0.47 | 0.15921 | 10.2537 | 1.5196 | 1.6325 | 0.24193 | 1210 | Fixed Single Family Units | TV-17 | Chain of Lakes Basin | 1400.3638 | City of Titusville | TBD | Coleman Basin TMDL Improvements | Managed aquatic plant system within a one acre pond. (BC-099) | Floating Islands/ Managed Aquatic Plant Systems (MAPS) | Completed | 2019 |  |  | A | 107 | $11,438 | $12,000 | County | County - $11,438 | N/A | Structural | 2016 | North Indian River Lagoon | 28.63027 | -80.82611 | TBD | 10% TA | yes | 103.161 | 644.3058
30383 | City of Titusville | North IRL | A | IR1-5 | 0.35 | 0.47 | 0.105 | 10.2537 | 1.5196 | 1.0766 | 0.15955 | 1210 | Fixed Single Family Units | TV-17 | Chain of Lakes Basin | 1400.3638 | City of Titusville | TBD | Coleman Basin TMDL Improvements | Managed aquatic plant system within a one acre pond. (BC-099) | Floating Islands/ Managed Aquatic Plant Systems (MAPS) | Completed | 2019 |  |  | A | 107 | $11,438 | $12,000 | County | County - $11,438 | N/A | Structural | 2016 | North Indian River Lagoon | 28.63027 | -80.82611 | TBD | 10% TA | yes | 82.548 | 424.9049
30384 | City of Titusville | North IRL | A | IR1-5 | 0.35 | 0.47 | 0.15401 | 10.2537 | 1.5196 | 1.5792 | 0.23403 | 1210 | Fixed Single Family Units | TV-17 | Chain of Lakes Basin | 1400.3638 | City of Titusville | TBD | Coleman Basin TMDL Improvements | Managed aquatic plant system within a one acre pond. (BC-099) | Floating Islands/ Managed Aquatic Plant Systems (MAPS) | Completed | 2019 |  |  | A | 107 | $11,438 | $12,000 | County | County - $11,438 | N/A | Structural | 2016 | North Indian River Lagoon | 28.63027 | -80.82611 | TBD | 10% TA | yes | 101.2996 | 623.2627
30385 | City of Titusville | North IRL | A | IR1-5 | 0.35 | 0.47 | 0.10847 | 10.2537 | 1.5196 | 1.1122 | 0.16483 | 1210 | Fixed Single Family Units | TV-17 | Chain of Lakes Basin | 1400.3638 | City of Titusville | TBD | Coleman Basin TMDL Improvements | Managed aquatic plant system within a one acre pond. (BC-099) | Floating Islands/ Managed Aquatic Plant Systems (MAPS) | Completed | 2019 |  |  | A | 107 | $11,438 | $12,000 | County | County - $11,438 | N/A | Structural | 2016 | North Indian River Lagoon | 28.63027 | -80.82611 | TBD | 10% TA | yes | 83.8354 | 438.9603
30386 | City of Titusville | North IRL | A | IR1-5 | 0.35 | 0.47 | 0.040092 | 10.2537 | 1.5196 | 0.4111 | 0.060924 | 1210 | Fixed Single Family Units | TV-17 | Chain of Lakes Basin | 1400.3638 | City of Titusville | TBD | Coleman Basin TMDL Improvements | Managed aquatic plant system within a one acre pond. (BC-099) | Floating Islands/ Managed Aquatic Plant Systems (MAPS) | Completed | 2019 |  |  | A | 107 | $11,438 | $12,000 | County | County - $11,438 | N/A | Structural | 2016 | North Indian River Lagoon | 28.63027 | -80.82611 | TBD | 10% TA | yes | 69.2089 | 162.2478
30387 | City of Titusville | North IRL | A | IR1-5 | 0.35 | 0.47 | 0.02264 | 10.2537 | 1.5196 | 0.23215 | 0.034403 | 1210 | Fixed Single Family Units | TV-17 | Chain of Lakes Basin | 1400.3638 | City of Titusville | TBD | Coleman Basin TMDL Improvements | Managed aquatic plant system within a one acre pond. (BC-099) | Floating Islands/ Managed Aquatic Plant Systems (MAPS) | Completed | 2019 |  |  | A | 107 | $11,438 | $12,000 | County | County - $11,438 | N/A | Structural | 2016 | North Indian River Lagoon | 28.63027 | -80.82611 | TBD | 10% TA | yes | 50.77 | 91.621
30388 | Natural Lands | North IRL | A | IR1-5 | 0.35 | 0.47 | 0.11137 | 9.5572 | 1.5561 | 1.0644 | 0.1733 | 4340 | Hardwood Conifer Mixed | TV-17 | Chain of Lakes Basin | 1400.3638 | City of Titusville | TBD | Coleman Basin TMDL Improvements | Managed aquatic plant system within a one acre pond. (BC-099) | Floating Islands/ Managed Aquatic Plant Systems (MAPS) | Completed | 2019 |  |  | A | 107 | $11,438 | $12,000 | County | County - $11,438 | N/A | Structural | 2016 | North Indian River Lagoon | 28.63027 | -80.82611 | TBD | 10% TA | yes | 118.061 | 450.6926
30389 | City of Titusville | North IRL | A | IR1-5 | 0.35 | 0.47 | 0.10528 | 8.3853 | 1.124 | 0.88283 | 0.11834 | 1100 | Residential, Low Density-Less than two dwelling units/acre | TV-17 | Chain of Lakes Basin | 1400.3638 | City of Titusville | TBD | Coleman Basin TMDL Improvements | Managed aquatic plant system within a one acre pond. (BC-099) | Floating Islands/ Managed Aquatic Plant Systems (MAPS) | Completed | 2019 |  |  | A | 107 | $11,438 | $12,000 | County | County - $11,438 | N/A | Structural | 2016 | North Indian River Lagoon | 28.63027 | -80.82611 | TBD | 10% TA | yes | 117.2489 | 426.0654
30390 | City of Titusville | North IRL | A | IR1-5 | 0.35 | 0.47 | 0.51248 | 8.3853 | 1.124 | 4.2973 | 0.57602 | 8110 | Airports | TV-17 | Chain of Lakes Basin | 1400.3638 | City of Titusville | TBD | Coleman Basin TMDL Improvements | Managed aquatic plant system within a one acre pond. (BC-099) | Floating Islands/ Managed Aquatic Plant Systems (MAPS) | Completed | 2019 |  |  | A | 107 | $11,438 | $12,000 | County | County - $11,438 | N/A | Structural | 2016 | North Indian River Lagoon | 28.63027 | -80.82611 | TBD | 10% TA | yes | 183.1637 | 2073.9346
30391 | City of Titusville | North IRL | A | IR1-5 | 0.35 | 0.47 | 0.085128 | 10.3604 | 1.5342 | 0.88196 | 0.1306 | 1200 | Residential, Medium Density-Two-five dwellingunits per acre | TV-17 | Chain of Lakes Basin | 1400.3638 | City of Titusville | TBD | Coleman Basin TMDL Improvements | Managed aquatic plant system within a one acre pond. (BC-099) | Floating Islands/ Managed Aquatic Plant Systems (MAPS) | Completed | 2019 |  |  | A | 107 | $11,438 | $12,000 | County | County - $11,438 | N/A | Structural | 2016 | North Indian River Lagoon | 28.63027 | -80.82611 | TBD | 10% TA | yes | 85.5182 | 344.5007
30392 | City of Titusville | North IRL | A | IR1-5 | 0.35 | 0.47 | 0.077071 | 10.3604 | 1.5342 | 0.79849 | 0.11824 | 1210 | Fixed Single Family Units | TV-17 | Chain of Lakes Basin | 1400.3638 | City of Titusville | TBD | Coleman Basin TMDL Improvements | Managed aquatic plant system within a one acre pond. (BC-099) | Floating Islands/ Managed Aquatic Plant Systems (MAPS) | Completed | 2019 |  |  | A | 107 | $11,438 | $12,000 | County | County - $11,438 | N/A | Structural | 2016 | North Indian River Lagoon | 28.63027 | -80.82611 | TBD | 10% TA | yes | 76.4647 | 311.8956
30393 | City of Titusville | North IRL | A | IR1-5 | 0.35 | 0.47 | 0.036565 | 10.3604 | 1.5342 | 0.37883 | 0.056098 | 1210 | Fixed Single Family Units | TV-17 | Chain of Lakes Basin | 1400.3638 | City of Titusville | TBD | Coleman Basin TMDL Improvements | Managed aquatic plant system within a one acre pond. (BC-099) | Floating Islands/ Managed Aquatic Plant Systems (MAPS) | Completed | 2019 |  |  | A | 107 | $11,438 | $12,000 | County | County - $11,438 | N/A | Structural | 2016 | North Indian River Lagoon | 28.63027 | -80.82611 | TBD | 10% TA | yes | 49.8213 | 147.9717
30394 | City of Titusville | North IRL | A | IR1-5 | 0.35 | 0.47 | 0.00051828 | 10.3604 | 1.5342 | 0.0053696 | 0.00079515 | 1210 | Fixed Single Family Units | TV-17 | Chain of Lakes Basin | 1400.3638 | City of Titusville | TBD | Coleman Basin TMDL Improvements | Managed aquatic plant system within a one acre pond. (BC-099) | Floating Islands/ Managed Aquatic Plant Systems (MAPS) | Completed | 2019 |  |  | A | 107 | $11,438 | $12,000 | County | County - $11,438 | N/A | Structural | 2016 | North Indian River Lagoon | 28.63027 | -80.82611 | TBD | 10% TA | yes | 7.1382 | 2.0974
30395 | City of Titusville | North IRL | A | IR1-5 | 0.35 | 0.47 | 0.13695 | 10.3604 | 1.5342 | 1.4188 | 0.21011 | 1210 | Fixed Single Family Units | TV-17 | Chain of Lakes Basin | 1400.3638 | City of Titusville | TBD | Coleman Basin TMDL Improvements | Managed aquatic plant system within a one acre pond. (BC-099) | Floating Islands/ Managed Aquatic Plant Systems (MAPS) | Completed | 2019 |  |  | A | 107 | $11,438 | $12,000 | County | County - $11,438 | N/A | Structural | 2016 | North Indian River Lagoon | 28.63027 | -80.82611 | TBD | 10% TA | yes | 106.9567 | 554.2079
30396 | City of Titusville | North IRL | A | IR1-5 | 0.35 | 0.47 | 0.082063 | 10.3604 | 1.5342 | 0.8502 | 0.1259 | 1210 | Fixed Single Family Units | TV-17 | Chain of Lakes Basin | 1400.3638 | City of Titusville | TBD | Coleman Basin TMDL Improvements | Managed aquatic plant system within a one acre pond. (BC-099) | Floating Islands/ Managed Aquatic Plant Systems (MAPS) | Completed | 2019 |  |  | A | 107 | $11,438 | $12,000 | County | County - $11,438 | N/A | Structural | 2016 | North Indian River Lagoon | 28.63027 | -80.82611 | TBD | 10% TA | yes | 80.427 | 332.0952
30397 | City of Titusville | North IRL | A | IR1-5 | 0.35 | 0.47 | 0.19947 | 10.3604 | 1.5342 | 2.0666 | 0.30603 | 1210 | Fixed Single Family Units | TV-17 | Chain of Lakes Basin | 1400.3638 | City of Titusville | TBD | Coleman Basin TMDL Improvements | Managed aquatic plant system within a one acre pond. (BC-099) | Floating Islands/ Managed Aquatic Plant Systems (MAPS) | Completed | 2019 |  |  | A | 107 | $11,438 | $12,000 | County | County - $11,438 | N/A | Structural | 2016 | North Indian River Lagoon | 28.63027 | -80.82611 | TBD | 10% TA | yes | 118.2265 | 807.2316
30398 | City of Titusville | North IRL | A | IR1-5 | 0.35 | 0.47 | 0.20257 | 10.2692 | 1.5218 | 2.0802 | 0.30827 | 1200 | Residential, Medium Density-Two-five dwellingunits per acre | TV-17 | Chain of Lakes Basin | 1400.3638 | City of Titusville | TBD | Coleman Basin TMDL Improvements | Managed aquatic plant system within a one acre pond. (BC-099) | Floating Islands/ Managed Aquatic Plant Systems (MAPS) | Completed | 2019 |  |  | A | 107 | $11,438 | $12,000 | County | County - $11,438 | N/A | Structural | 2016 | North Indian River Lagoon | 28.63027 | -80.82611 | TBD | 10% TA | yes | 140.6024 | 819.7695
30399 | City of Titusville | North IRL | A | IR1-5 | 0.35 | 0.47 | 0.020395 | 10.2692 | 1.5218 | 0.20944 | 0.031038 | 1210 | Fixed Single Family Units | TV-17 | Chain of Lakes Basin | 1400.3638 | City of Titusville | TBD | Coleman Basin TMDL Improvements | Managed aquatic plant system within a one acre pond. (BC-099) | Floating Islands/ Managed Aquatic Plant Systems (MAPS) | Completed | 2019 |  |  | A | 107 | $11,438 | $12,000 | County | County - $11,438 | N/A | Structural | 2016 | North Indian River Lagoon | 28.63027 | -80.82611 | TBD | 10% TA | yes | 61.7772 | 82.5366
30400 | City of Titusville | North IRL | A | IR1-5 | 0.35 | 0.47 | 0.16072 | 10.2692 | 1.5218 | 1.6505 | 0.24459 | 1210 | Fixed Single Family Units | TV-17 | Chain of Lakes Basin | 1400.3638 | City of Titusville | TBD | Coleman Basin TMDL Improvements | Managed aquatic plant system within a one acre pond. (BC-099) | Floating Islands/ Managed Aquatic Plant Systems (MAPS) | Completed | 2019 |  |  | A | 107 | $11,438 | $12,000 | County | County - $11,438 | N/A | Structural | 2016 | North Indian River Lagoon | 28.63027 | -80.82611 | TBD | 10% TA | yes | 102.6159 | 650.4188
30401 | City of Titusville | North IRL | A | IR1-5 | 0.35 | 0.47 | 0.16534 | 10.2692 | 1.5218 | 1.6979 | 0.25161 | 1210 | Fixed Single Family Units | TV-17 | Chain of Lakes Basin | 1400.3638 | City of Titusville | TBD | Coleman Basin TMDL Improvements | Managed aquatic plant system within a one acre pond. (BC-099) | Floating Islands/ Managed Aquatic Plant Systems (MAPS) | Completed | 2019 |  |  | A | 107 | $11,438 | $12,000 | County | County - $11,438 | N/A | Structural | 2016 | North Indian River Lagoon | 28.63027 | -80.82611 | TBD | 10% TA | yes | 104.2467 | 669.0986
30402 | City of Titusville | North IRL | A | IR1-5 | 0.35 | 0.47 | 0.013152 | 10.2692 | 1.5218 | 0.13506 | 0.020014 | 1210 | Fixed Single Family Units | TV-17 | Chain of Lakes Basin | 1400.3638 | City of Titusville | TBD | Coleman Basin TMDL Improvements | Managed aquatic plant system within a one acre pond. (BC-099) | Floating Islands/ Managed Aquatic Plant Systems (MAPS) | Completed | 2019 |  |  | A | 107 | $11,438 | $12,000 | County | County - $11,438 | N/A | Structural | 2016 | North Indian River Lagoon | 28.63027 | -80.82611 | TBD | 10% TA | yes | 30.6923 | 53.2228
30403 | City of Titusville | North IRL | A | IR1-5 | 0.35 | 0.47 | 0.0090065 | 10.2692 | 1.5218 | 0.092489 | 0.013706 | 1210 | Fixed Single Family Units | TV-17 | Chain of Lakes Basin | 1400.3638 | City of Titusville | TBD | Coleman Basin TMDL Improvements | Managed aquatic plant system within a one acre pond. (BC-099) | Floating Islands/ Managed Aquatic Plant Systems (MAPS) | Completed | 2019 |  |  | A | 107 | $11,438 | $12,000 | County | County - $11,438 | N/A | Structural | 2016 | North Indian River Lagoon | 28.63027 | -80.82611 | TBD | 10% TA | yes | 61.7361 | 36.4479
30404 | City of Titusville | North IRL | A | IR1-5 | 0.35 | 0.47 | 0.046581 | 10.2692 | 1.5218 | 0.47835 | 0.070888 | 1210 | Fixed Single Family Units | TV-17 | Chain of Lakes Basin | 1400.3638 | City of Titusville | TBD | Coleman Basin TMDL Improvements | Managed aquatic plant system within a one acre pond. (BC-099) | Floating Islands/ Managed Aquatic Plant Systems (MAPS) | Completed | 2019 |  |  | A | 107 | $11,438 | $12,000 | County | County - $11,438 | N/A | Structural | 2016 | North Indian River Lagoon | 28.63027 | -80.82611 | TBD | 10% TA | yes | 75.0951 | 188.5057
30405 | City of Titusville | North IRL | A | IR1-5 | 0.35 | 0.47 | 0.61776 | 8.5275 | 1.1378 | 5.268 | 0.70287 | 8110 | Airports | TV-17 | Chain of Lakes Basin | 1400.3638 | City of Titusville | TBD | Coleman Basin TMDL Improvements | Managed aquatic plant system within a one acre pond. (BC-099) | Floating Islands/ Managed Aquatic Plant Systems (MAPS) | Completed | 2019 |  |  | A | 107 | $11,438 | $12,000 | County | County - $11,438 | N/A | Structural | 2016 | North Indian River Lagoon | 28.63027 | -80.82611 | TBD | 10% TA | yes | 200 | 2500
30406 | City of Titusville | North IRL | A | IR1-5 | 0.35 | 0.47 | 0.00058884 | 6.2409 | 0.85373 | 0.0036749 | 0.00050271 | 1100 | Residential, Low Density-Less than two dwelling units/acre | TV-17 | Chain of Lakes Basin | 1400.3638 | City of Titusville | TBD | Coleman Basin TMDL Improvements | Managed aquatic plant system within a one acre pond. (BC-099) | Floating Islands/ Managed Aquatic Plant Systems (MAPS) | Completed | 2019 |  |  | A | 107 | $11,438 | $12,000 | County | County - $11,438 | N/A | Structural | 2016 | North Indian River Lagoon | 28.63027 | -80.82611 | TBD | 10% TA | yes | 23.3404 | 2.3829
30407 | Natural Lands | North IRL | A | IR1-5 | 0.35 | 0.47 | 0.0047773 | 6.2409 | 0.85373 | 0.029815 | 0.0040785 | 4340 | Hardwood Conifer Mixed | TV-17 | Chain of Lakes Basin | 1400.3638 | City of Titusville | TBD | Coleman Basin TMDL Improvements | Managed aquatic plant system within a one acre pond. (BC-099) | Floating Islands/ Managed Aquatic Plant Systems (MAPS) | Completed | 2019 |  |  | A | 107 | $11,438 | $12,000 | County | County - $11,438 | N/A | Structural | 2016 | North Indian River Lagoon | 28.63027 | -80.82611 | TBD | 10% TA | yes | 128.7263 | 19.333
30408 | City of Titusville | North IRL | A | IR1-5 | 0.35 | 0.47 | 0.00040337 | 6.2409 | 0.85373 | 0.0025174 | 0.00034437 | 8120 | Railroads | TV-17 | Chain of Lakes Basin | 1400.3638 | City of Titusville | TBD | Coleman Basin TMDL Improvements | Managed aquatic plant system within a one acre pond. (BC-099) | Floating Islands/ Managed Aquatic Plant Systems (MAPS) | Completed | 2019 |  |  | A | 107 | $11,438 | $12,000 | County | County - $11,438 | N/A | Structural | 2016 | North Indian River Lagoon | 28.63027 | -80.82611 | TBD | 10% TA | yes | 10.6959 | 1.6324
30409 | City of Titusville | North IRL | A | IR1-5 | 0.35 | 0.47 | 0.2207 | 6.2409 | 0.85373 | 1.3774 | 0.18842 | 1720 | Religious | TV-17 | Chain of Lakes Basin | 1400.3638 | City of Titusville | TBD | Coleman Basin TMDL Improvements | Managed aquatic plant system within a one acre pond. (BC-099) | Floating Islands/ Managed Aquatic Plant Systems (MAPS) | Completed | 2019 |  |  | A | 107 | $11,438 | $12,000 | County | County - $11,438 | N/A | Structural | 2016 | North Indian River Lagoon | 28.63027 | -80.82611 | TBD | 10% TA | yes | 190.25 | 893.1531
30410 | City of Titusville | North IRL | A | IR1-5 | 0.35 | 0.47 | 5.4679e-05 | 6.2409 | 0.85373 | 0.00034125 | 4.6681e-05 | 1410 | Retail Sales and Services | TV-17 | Chain of Lakes Basin | 1400.3638 | City of Titusville | TBD | Coleman Basin TMDL Improvements | Managed aquatic plant system within a one acre pond. (BC-099) | Floating Islands/ Managed Aquatic Plant Systems (MAPS) | Completed | 2019 |  |  | A | 107 | $11,438 | $12,000 | County | County - $11,438 | N/A | Structural | 2016 | North Indian River Lagoon | 28.63027 | -80.82611 | TBD | 10% TA | yes | 2.3929 | 0.22128
30411 | Natural Lands | North IRL | A | IR1-5 | 0.35 | 0.47 | 0.61776 | 5.3367 | 0.59519 | 3.2968 | 0.36769 | 4340 | Hardwood Conifer Mixed | TV-17 | Chain of Lakes Basin | 1400.3638 | City of Titusville | TBD | Coleman Basin TMDL Improvements | Managed aquatic plant system within a one acre pond. (BC-099) | Floating Islands/ Managed Aquatic Plant Systems (MAPS) | Completed | 2019 |  |  | A | 107 | $11,438 | $12,000 | County | County - $11,438 | N/A | Structural | 2016 | North Indian River Lagoon | 28.63027 | -80.82611 | TBD | 10% TA | yes | 200 | 2500
30412 | City of Titusville | North IRL | A | IR1-5 | 0.35 | 0.47 | 0.0002769 | 5.123 | 0.70346 | 0.0014185 | 0.00019479 | 1100 | Residential, Low Density-Less than two dwelling units/acre | TV-17 | Chain of Lakes Basin | 1400.3638 | City of Titusville | TBD | Coleman Basin TMDL Improvements | Managed aquatic plant system within a one acre pond. (BC-099) | Floating Islands/ Managed Aquatic Plant Systems (MAPS) | Completed | 2019 |  |  | A | 107 | $11,438 | $12,000 | County | County - $11,438 | N/A | Structural | 2016 | North Indian River Lagoon | 28.63027 | -80.82611 | TBD | 10% TA | yes | 5.1253 | 1.1206
30413 | Natural Lands | North IRL | A | IR1-5 | 0.35 | 0.47 | 0.61749 | 5.123 | 0.70346 | 3.1634 | 0.43438 | 4340 | Hardwood Conifer Mixed | TV-17 | Chain of Lakes Basin | 1400.3638 | City of Titusville | TBD | Coleman Basin TMDL Improvements | Managed aquatic plant system within a one acre pond. (BC-099) | Floating Islands/ Managed Aquatic Plant Systems (MAPS) | Completed | 2019 |  |  | A | 107 | $11,438 | $12,000 | County | County - $11,438 | N/A | Structural | 2016 | North Indian River Lagoon | 28.63027 | -80.82611 | TBD | 10% TA | yes | 199.1255 | 2498.8794
30414 | City of Titusville | North IRL | A | IR1-5 | 0.35 | 0.47 | 0.61776 | 8.6479 | 1.1477 | 5.3424 | 0.70901 | 8110 | Airports | TV-17 | Chain of Lakes Basin | 1400.3638 | City of Titusville | TBD | Coleman Basin TMDL Improvements | Managed aquatic plant system within a one acre pond. (BC-099) | Floating Islands/ Managed Aquatic Plant Systems (MAPS) | Completed | 2019 |  |  | A | 107 | $11,438 | $12,000 | County | County - $11,438 | N/A | Structural | 2016 | North Indian River Lagoon | 28.63027 | -80.82611 | TBD | 10% TA | yes | 200 | 2500
30415 | City of Titusville | North IRL | A | IR1-5 | 0.35 | 0.47 | 0.21716 | 11.0109 | 1.9786 | 2.3911 | 0.42966 | 1300 | Residential, High Density | TV-17 | Chain of Lakes Basin | 1400.3638 | City of Titusville | TBD | Coleman Basin TMDL Improvements | Managed aquatic plant system within a one acre pond. (BC-099) | Floating Islands/ Managed Aquatic Plant Systems (MAPS) | Completed | 2019 |  |  | A | 107 | $11,438 | $12,000 | County | County - $11,438 | N/A | Structural | 2016 | North Indian River Lagoon | 28.63027 | -80.82611 | TBD | 10% TA | yes | 114.8173 | 878.8058
30416 | City of Titusville | North IRL | A | IR1-5 | 0.35 | 0.47 | 0.10894 | 11.0109 | 1.9786 | 1.1996 | 0.21555 | 1200 | Residential, Medium Density-Two-five dwellingunits per acre | TV-17 | Chain of Lakes Basin | 1400.3638 | City of Titusville | TBD | Coleman Basin TMDL Improvements | Managed aquatic plant system within a one acre pond. (BC-099) | Floating Islands/ Managed Aquatic Plant Systems (MAPS) | Completed | 2019 |  |  | A | 107 | $11,438 | $12,000 | County | County - $11,438 | N/A | Structural | 2016 | North Indian River Lagoon | 28.63027 | -80.82611 | TBD | 10% TA | yes | 105.3826 | 440.872
30417 | City of Titusville | North IRL | A | IR1-5 | 0.35 | 0.47 | 0.077608 | 11.0109 | 1.9786 | 0.85454 | 0.15355 | 1210 | Fixed Single Family Units | TV-17 | Chain of Lakes Basin | 1400.3638 | City of Titusville | TBD | Coleman Basin TMDL Improvements | Managed aquatic plant system within a one acre pond. (BC-099) | Floating Islands/ Managed Aquatic Plant Systems (MAPS) | Completed | 2019 |  |  | A | 107 | $11,438 | $12,000 | County | County - $11,438 | N/A | Structural | 2016 | North Indian River Lagoon | 28.63027 | -80.82611 | TBD | 10% TA | yes | 73.2328 | 314.0704
30418 | City of Titusville | North IRL | A | IR1-5 | 0.35 | 0.47 | 0.21406 | 11.0109 | 1.9786 | 2.357 | 0.42352 | 1340 | Residential, High density; Multiple Dwelling Units, High Rise <Three stories or more> | TV-17 | Chain of Lakes Basin | 1400.3638 | City of Titusville | TBD | Coleman Basin TMDL Improvements | Managed aquatic plant system within a one acre pond. (BC-099) | Floating Islands/ Managed Aquatic Plant Systems (MAPS) | Completed | 2019 |  |  | A | 107 | $11,438 | $12,000 | County | County - $11,438 | N/A | Structural | 2016 | North Indian River Lagoon | 28.63027 | -80.82611 | TBD | 10% TA | yes | 157.1321 | 866.2519
30419 | FDOT District 5 | North IRL | A | IR1-5 | 0.35 | 0.47 | 0.0036595 | 10.8971 | 1.4369 | 0.039878 | 0.0052582 | 8140 | Roads and Highways | TV-17 | Chain of Lakes Basin | 1400.3638 | City of Titusville | TBD | Coleman Basin TMDL Improvements | Managed aquatic plant system within a one acre pond. (BC-099) | Floating Islands/ Managed Aquatic Plant Systems (MAPS) | Completed | 2019 |  |  | A | 107 | $11,438 | $12,000 | County | County - $11,438 | N/A | Structural | 2016 | North Indian River Lagoon | 28.63027 | -80.82611 | TBD | 10% TA | yes | 19.669 | 14.8094
30420 | City of Titusville | North IRL | A | IR1-5 | 0.35 | 0.47 | 0.61776 | 7.9592 | 1.0872 | 4.9169 | 0.67162 | 8110 | Airports | TV-17 | Chain of Lakes Basin | 1400.3638 | City of Titusville | TBD | Coleman Basin TMDL Improvements | Managed aquatic plant system within a one acre pond. (BC-099) | Floating Islands/ Managed Aquatic Plant Systems (MAPS) | Completed | 2019 |  |  | A | 107 | $11,438 | $12,000 | County | County - $11,438 | N/A | Structural | 2016 | North Indian River Lagoon | 28.63027 | -80.82611 | TBD | 10% TA | yes | 200 | 2500
30421 | FDOT District 5 | North IRL | A | IR1-5 | 0.35 | 0.47 | 0.010288 | 6.9901 | 0.97307 | 0.071915 | 0.010011 | 8140 | Roads and Highways | TV-17 | Chain of Lakes Basin | 1400.3638 | City of Titusville | TBD | Coleman Basin TMDL Improvements | Managed aquatic plant system within a one acre pond. (BC-099) | Floating Islands/ Managed Aquatic Plant Systems (MAPS) | Completed | 2019 |  |  | A | 107 | $11,438 | $12,000 | County | County - $11,438 | N/A | Structural | 2016 | North Indian River Lagoon | 28.63027 | -80.82611 | TBD | 10% TA | yes | 33.1065 | 41.6344
30422 | City of Titusville | North IRL | A | IR1-5 | 0.35 | 0.47 | 0.35379 | 6.9901 | 0.97307 | 2.473 | 0.34426 | 1200 | Residential, Medium Density-Two-five dwellingunits per acre | TV-17 | Chain of Lakes Basin | 1400.3638 | City of Titusville | TBD | Coleman Basin TMDL Improvements | Managed aquatic plant system within a one acre pond. (BC-099) | Floating Islands/ Managed Aquatic Plant Systems (MAPS) | Completed | 2019 |  |  | A | 107 | $11,438 | $12,000 | County | County - $11,438 | N/A | Structural | 2016 | North Indian River Lagoon | 28.63027 | -80.82611 | TBD | 10% TA | yes | 171.1975 | 1431.7386
30423 | City of Titusville | North IRL | A | IR1-5 | 0.35 | 0.47 | 0.045797 | 6.9901 | 0.97307 | 0.32013 | 0.044564 | 8120 | Railroads | TV-17 | Chain of Lakes Basin | 1400.3638 | City of Titusville | TBD | Coleman Basin TMDL Improvements | Managed aquatic plant system within a one acre pond. (BC-099) | Floating Islands/ Managed Aquatic Plant Systems (MAPS) | Completed | 2019 |  |  | A | 107 | $11,438 | $12,000 | County | County - $11,438 | N/A | Structural | 2016 | North Indian River Lagoon | 28.63027 | -80.82611 | TBD | 10% TA | yes | 122.2005 | 185.3336
30424 | City of Titusville | North IRL | A | IR1-5 | 0.35 | 0.47 | 0.017728 | 6.9901 | 0.97307 | 0.12392 | 0.017251 | 1210 | Fixed Single Family Units | TV-17 | Chain of Lakes Basin | 1400.3638 | City of Titusville | TBD | Coleman Basin TMDL Improvements | Managed aquatic plant system within a one acre pond. (BC-099) | Floating Islands/ Managed Aquatic Plant Systems (MAPS) | Completed | 2019 |  |  | A | 107 | $11,438 | $12,000 | County | County - $11,438 | N/A | Structural | 2016 | North Indian River Lagoon | 28.63027 | -80.82611 | TBD | 10% TA | yes | 39.7546 | 71.7441
30425 | City of Titusville | North IRL | A | IR1-5 | 0.35 | 0.47 | 0.016036 | 6.9901 | 0.97307 | 0.11209 | 0.015604 | 1210 | Fixed Single Family Units | TV-17 | Chain of Lakes Basin | 1400.3638 | City of Titusville | TBD | Coleman Basin TMDL Improvements | Managed aquatic plant system within a one acre pond. (BC-099) | Floating Islands/ Managed Aquatic Plant Systems (MAPS) | Completed | 2019 |  |  | A | 107 | $11,438 | $12,000 | County | County - $11,438 | N/A | Structural | 2016 | North Indian River Lagoon | 28.63027 | -80.82611 | TBD | 10% TA | yes | 42.1566 | 64.8954
30426 | City of Titusville | North IRL | A | IR1-5 | 0.35 | 0.47 | 0.0040146 | 8.0922 | 1.3947 | 0.032487 | 0.0055994 | 1100 | Residential, Low Density-Less than two dwelling units/acre | TV-17 | Chain of Lakes Basin | 1400.3638 | City of Titusville | TBD | Coleman Basin TMDL Improvements | Managed aquatic plant system within a one acre pond. (BC-099) | Floating Islands/ Managed Aquatic Plant Systems (MAPS) | Completed | 2019 |  |  | A | 107 | $11,438 | $12,000 | County | County - $11,438 | N/A | Structural | 2016 | North Indian River Lagoon | 28.63027 | -80.82611 | TBD | 10% TA | yes | 86.8718 | 16.2467
30427 | Natural Lands | North IRL | A | IR1-5 | 0.35 | 0.47 | 0.35619 | 8.0922 | 1.3947 | 2.8824 | 0.4968 | 4340 | Hardwood Conifer Mixed | TV-17 | Chain of Lakes Basin | 1400.3638 | City of Titusville | TBD | Coleman Basin TMDL Improvements | Managed aquatic plant system within a one acre pond. (BC-099) | Floating Islands/ Managed Aquatic Plant Systems (MAPS) | Completed | 2019 |  |  | A | 107 | $11,438 | $12,000 | County | County - $11,438 | N/A | Structural | 2016 | North Indian River Lagoon | 28.63027 | -80.82611 | TBD | 10% TA | yes | 157.6063 | 1441.4605
30428 | City of Titusville | North IRL | A | IR1-5 | 0.35 | 0.47 | 0.25756 | 8.0922 | 1.3947 | 2.0842 | 0.35923 | 1330 | Residential, High density; Multiple Dwelling Units, Low Rise <Two stories or less> | TV-17 | Chain of Lakes Basin | 1400.3638 | City of Titusville | TBD | Coleman Basin TMDL Improvements | Managed aquatic plant system within a one acre pond. (BC-099) | Floating Islands/ Managed Aquatic Plant Systems (MAPS) | Completed | 2019 |  |  | A | 107 | $11,438 | $12,000 | County | County - $11,438 | N/A | Structural | 2016 | North Indian River Lagoon | 28.63027 | -80.82611 | TBD | 10% TA | yes | 141.7152 | 1042.2928
30429 | City of Titusville | North IRL | A | IR1-5 | 0.35 | 0.47 | 0.017971 | 8.1605 | 1.0863 | 0.14665 | 0.019522 | 1400 | Commercial and Services | TV-17 | Chain of Lakes Basin | 1400.3638 | City of Titusville | TBD | Coleman Basin TMDL Improvements | Managed aquatic plant system within a one acre pond. (BC-099) | Floating Islands/ Managed Aquatic Plant Systems (MAPS) | Completed | 2019 |  |  | A | 107 | $11,438 | $12,000 | County | County - $11,438 | N/A | Structural | 2016 | North Indian River Lagoon | 28.63027 | -80.82611 | TBD | 10% TA | yes | 56.65 | 72.7261
30430 | City of Titusville | North IRL | A | IR1-5 | 0.35 | 0.47 | 0.25452 | 8.1605 | 1.0863 | 2.077 | 0.27648 | 8120 | Railroads | TV-17 | Chain of Lakes Basin | 1400.3638 | City of Titusville | TBD | Coleman Basin TMDL Improvements | Managed aquatic plant system within a one acre pond. (BC-099) | Floating Islands/ Managed Aquatic Plant Systems (MAPS) | Completed | 2019 |  |  | A | 107 | $11,438 | $12,000 | County | County - $11,438 | N/A | Structural | 2016 | North Indian River Lagoon | 28.63027 | -80.82611 | TBD | 10% TA | yes | 143.7148 | 1030.0126
30431 | City of Titusville | North IRL | A | IR1-5 | 0.35 | 0.47 | 0.11001 | 8.1605 | 1.0863 | 0.89769 | 0.1195 | 8140 | Roads and Highways | TV-17 | Chain of Lakes Basin | 1400.3638 | City of Titusville | TBD | Coleman Basin TMDL Improvements | Managed aquatic plant system within a one acre pond. (BC-099) | Floating Islands/ Managed Aquatic Plant Systems (MAPS) | Completed | 2019 |  |  | A | 107 | $11,438 | $12,000 | County | County - $11,438 | N/A | Structural | 2016 | North Indian River Lagoon | 28.63027 | -80.82611 | TBD | 10% TA | yes | 125.5011 | 445.1748
30432 | City of Titusville | North IRL | A | IR1-5 | 0.35 | 0.47 | 0.0082851 | 8.1605 | 1.0863 | 0.06761 | 0.009 | 1410 | Retail Sales and Services | TV-17 | Chain of Lakes Basin | 1400.3638 | City of Titusville | TBD | Coleman Basin TMDL Improvements | Managed aquatic plant system within a one acre pond. (BC-099) | Floating Islands/ Managed Aquatic Plant Systems (MAPS) | Completed | 2019 |  |  | A | 107 | $11,438 | $12,000 | County | County - $11,438 | N/A | Structural | 2016 | North Indian River Lagoon | 28.63027 | -80.82611 | TBD | 10% TA | yes | 27.7873 | 33.5286
30433 | City of Titusville | North IRL | A | IR1-5 | 0.35 | 0.47 | 0.082735 | 10.3426 | 1.5326 | 0.8557 | 0.1268 | 1200 | Residential, Medium Density-Two-five dwellingunits per acre | TV-17 | Chain of Lakes Basin | 1400.3638 | City of Titusville | TBD | Coleman Basin TMDL Improvements | Managed aquatic plant system within a one acre pond. (BC-099) | Floating Islands/ Managed Aquatic Plant Systems (MAPS) | Completed | 2019 |  |  | A | 107 | $11,438 | $12,000 | County | County - $11,438 | N/A | Structural | 2016 | North Indian River Lagoon | 28.63027 | -80.82611 | TBD | 10% TA | yes | 113.4625 | 334.8176
30434 | City of Titusville | North IRL | A | IR1-5 | 0.35 | 0.47 | 0.045079 | 10.3426 | 1.5326 | 0.46623 | 0.069085 | 1210 | Fixed Single Family Units | TV-17 | Chain of Lakes Basin | 1400.3638 | City of Titusville | TBD | Coleman Basin TMDL Improvements | Managed aquatic plant system within a one acre pond. (BC-099) | Floating Islands/ Managed Aquatic Plant Systems (MAPS) | Completed | 2019 |  |  | A | 107 | $11,438 | $12,000 | County | County - $11,438 | N/A | Structural | 2016 | North Indian River Lagoon | 28.63027 | -80.82611 | TBD | 10% TA | yes | 54.045 | 182.4265
30435 | City of Titusville | North IRL | A | IR1-5 | 0.35 | 0.47 | 0.088121 | 10.3426 | 1.5326 | 0.9114 | 0.13505 | 1210 | Fixed Single Family Units | TV-17 | Chain of Lakes Basin | 1400.3638 | City of Titusville | TBD | Coleman Basin TMDL Improvements | Managed aquatic plant system within a one acre pond. (BC-099) | Floating Islands/ Managed Aquatic Plant Systems (MAPS) | Completed | 2019 |  |  | A | 107 | $11,438 | $12,000 | County | County - $11,438 | N/A | Structural | 2016 | North Indian River Lagoon | 28.63027 | -80.82611 | TBD | 10% TA | yes | 78.7659 | 356.6124
30436 | City of Titusville | North IRL | A | IR1-5 | 0.35 | 0.47 | 0.36103 | 10.3426 | 1.5326 | 3.7339 | 0.55329 | 1210 | Fixed Single Family Units | TV-17 | Chain of Lakes Basin | 1400.3638 | City of Titusville | TBD | Coleman Basin TMDL Improvements | Managed aquatic plant system within a one acre pond. (BC-099) | Floating Islands/ Managed Aquatic Plant Systems (MAPS) | Completed | 2019 |  |  | A | 107 | $11,438 | $12,000 | County | County - $11,438 | N/A | Structural | 2016 | North Indian River Lagoon | 28.63027 | -80.82611 | TBD | 10% TA | yes | 158.4763 | 1461.0188
30437 | City of Titusville | North IRL | A | IR1-5 | 0.35 | 0.47 | 0.040803 | 10.3426 | 1.5326 | 0.42201 | 0.062533 | 1210 | Fixed Single Family Units | TV-17 | Chain of Lakes Basin | 1400.3638 | City of Titusville | TBD | Coleman Basin TMDL Improvements | Managed aquatic plant system within a one acre pond. (BC-099) | Floating Islands/ Managed Aquatic Plant Systems (MAPS) | Completed | 2019 |  |  | A | 107 | $11,438 | $12,000 | County | County - $11,438 | N/A | Structural | 2016 | North Indian River Lagoon | 28.63027 | -80.82611 | TBD | 10% TA | yes | 51.9196 | 165.1247
30438 | FDOT District 5 | North IRL | A | IR1-5 | 0.35 | 0.47 | 0.10169 | 6.7893 | 0.91765 | 0.6904 | 0.093316 | 8140 | Roads and Highways | TV-17 | Chain of Lakes Basin | 1400.3638 | City of Titusville | TBD | Coleman Basin TMDL Improvements | Managed aquatic plant system within a one acre pond. (BC-099) | Floating Islands/ Managed Aquatic Plant Systems (MAPS) | Completed | 2019 |  |  | A | 107 | $11,438 | $12,000 | County | County - $11,438 | N/A | Structural | 2016 | North Indian River Lagoon | 28.63027 | -80.82611 | TBD | 10% TA | yes | 103.3691 | 411.5241
30439 | City of Titusville | North IRL | A | IR1-5 | 0.35 | 0.47 | 0.092593 | 6.7893 | 0.91765 | 0.62864 | 0.084968 | 1100 | Residential, Low Density-Less than two dwelling units/acre | TV-17 | Chain of Lakes Basin | 1400.3638 | City of Titusville | TBD | Coleman Basin TMDL Improvements | Managed aquatic plant system within a one acre pond. (BC-099) | Floating Islands/ Managed Aquatic Plant Systems (MAPS) | Completed | 2019 |  |  | A | 107 | $11,438 | $12,000 | County | County - $11,438 | N/A | Structural | 2016 | North Indian River Lagoon | 28.63027 | -80.82611 | TBD | 10% TA | yes | 80.6961 | 374.7121
30440 | City of Titusville | North IRL | A | IR1-5 | 0.35 | 0.47 | 0.034405 | 6.7893 | 0.91765 | 0.23359 | 0.031572 | 1700 | Institutional (Educational,religious,health and military facilities) | TV-17 | Chain of Lakes Basin | 1400.3638 | City of Titusville | TBD | Coleman Basin TMDL Improvements | Managed aquatic plant system within a one acre pond. (BC-099) | Floating Islands/ Managed Aquatic Plant Systems (MAPS) | Completed | 2019 |  |  | A | 107 | $11,438 | $12,000 | County | County - $11,438 | N/A | Structural | 2016 | North Indian River Lagoon | 28.63027 | -80.82611 | TBD | 10% TA | yes | 60.7006 | 139.2322
30441 | City of Titusville | North IRL | A | IR1-5 | 0.35 | 0.47 | 0.10198 | 6.7893 | 0.91765 | 0.69236 | 0.09358 | 8120 | Railroads | TV-17 | Chain of Lakes Basin | 1400.3638 | City of Titusville | TBD | Coleman Basin TMDL Improvements | Managed aquatic plant system within a one acre pond. (BC-099) | Floating Islands/ Managed Aquatic Plant Systems (MAPS) | Completed | 2019 |  |  | A | 107 | $11,438 | $12,000 | County | County - $11,438 | N/A | Structural | 2016 | North Indian River Lagoon | 28.63027 | -80.82611 | TBD | 10% TA | yes | 126.4796 | 412.6917
30442 | Natural Lands | North IRL | A | IR1-5 | 0.35 | 0.47 | 0.61776 | 4.2853 | 0.58222 | 2.6473 | 0.35968 | 4340 | Hardwood Conifer Mixed | TV-17 | Chain of Lakes Basin | 1400.3638 | City of Titusville | TBD | Coleman Basin TMDL Improvements | Managed aquatic plant system within a one acre pond. (BC-099) | Floating Islands/ Managed Aquatic Plant Systems (MAPS) | Completed | 2019 |  |  | A | 107 | $11,438 | $12,000 | County | County - $11,438 | N/A | Structural | 2016 | North Indian River Lagoon | 28.63027 | -80.82611 | TBD | 10% TA | yes | 200 | 2500
30443 | City of Titusville | North IRL | A | IR1-5 | 0.35 | 0.47 | 0.0027214 | 10.2913 | 1.5251 | 0.028007 | 0.0041503 | 1200 | Residential, Medium Density-Two-five dwellingunits per acre | TV-17 | Chain of Lakes Basin | 1400.3638 | City of Titusville | TBD | Coleman Basin TMDL Improvements | Managed aquatic plant system within a one acre pond. (BC-099) | Floating Islands/ Managed Aquatic Plant Systems (MAPS) | Completed | 2019 |  |  | A | 107 | $11,438 | $12,000 | County | County - $11,438 | N/A | Structural | 2016 | North Indian River Lagoon | 28.63027 | -80.82611 | TBD | 10% TA | yes | 42.3512 | 11.0131
30444 | City of Titusville | North IRL | A | IR1-5 | 0.35 | 0.47 | 0.087884 | 10.2913 | 1.5251 | 0.90444 | 0.13403 | 1210 | Fixed Single Family Units | TV-17 | Chain of Lakes Basin | 1400.3638 | City of Titusville | TBD | Coleman Basin TMDL Improvements | Managed aquatic plant system within a one acre pond. (BC-099) | Floating Islands/ Managed Aquatic Plant Systems (MAPS) | Completed | 2019 |  |  | A | 107 | $11,438 | $12,000 | County | County - $11,438 | N/A | Structural | 2016 | North Indian River Lagoon | 28.63027 | -80.82611 | TBD | 10% TA | yes | 93.2759 | 355.6539
30445 | City of Titusville | North IRL | A | IR1-5 | 0.35 | 0.47 | 0.22911 | 10.2913 | 1.5251 | 2.3579 | 0.34941 | 1210 | Fixed Single Family Units | TV-17 | Chain of Lakes Basin | 1400.3638 | City of Titusville | TBD | Coleman Basin TMDL Improvements | Managed aquatic plant system within a one acre pond. (BC-099) | Floating Islands/ Managed Aquatic Plant Systems (MAPS) | Completed | 2019 |  |  | A | 107 | $11,438 | $12,000 | County | County - $11,438 | N/A | Structural | 2016 | North Indian River Lagoon | 28.63027 | -80.82611 | TBD | 10% TA | yes | 124.4575 | 927.1891
30446 | City of Titusville | North IRL | A | IR1-5 | 0.35 | 0.47 | 0.15023 | 10.2913 | 1.5251 | 1.546 | 0.2291 | 1210 | Fixed Single Family Units | TV-17 | Chain of Lakes Basin | 1400.3638 | City of Titusville | TBD | Coleman Basin TMDL Improvements | Managed aquatic plant system within a one acre pond. (BC-099) | Floating Islands/ Managed Aquatic Plant Systems (MAPS) | Completed | 2019 |  |  | A | 107 | $11,438 | $12,000 | County | County - $11,438 | N/A | Structural | 2016 | North Indian River Lagoon | 28.63027 | -80.82611 | TBD | 10% TA | yes | 108.2341 | 607.9417
30447 | City of Titusville | North IRL | A | IR1-5 | 0.35 | 0.47 | 0.021895 | 10.2913 | 1.5251 | 0.22532 | 0.033391 | 1210 | Fixed Single Family Units | TV-17 | Chain of Lakes Basin | 1400.3638 | City of Titusville | TBD | Coleman Basin TMDL Improvements | Managed aquatic plant system within a one acre pond. (BC-099) | Floating Islands/ Managed Aquatic Plant Systems (MAPS) | Completed | 2019 |  |  | A | 107 | $11,438 | $12,000 | County | County - $11,438 | N/A | Structural | 2016 | North Indian River Lagoon | 28.63027 | -80.82611 | TBD | 10% TA | yes | 39.6597 | 88.6045
30448 | City of Titusville | North IRL | A | IR1-5 | 0.35 | 0.47 | 0.073752 | 10.2913 | 1.5251 | 0.759 | 0.11248 | 1210 | Fixed Single Family Units | TV-17 | Chain of Lakes Basin | 1400.3638 | City of Titusville | TBD | Coleman Basin TMDL Improvements | Managed aquatic plant system within a one acre pond. (BC-099) | Floating Islands/ Managed Aquatic Plant Systems (MAPS) | Completed | 2019 |  |  | A | 107 | $11,438 | $12,000 | County | County - $11,438 | N/A | Structural | 2016 | North Indian River Lagoon | 28.63027 | -80.82611 | TBD | 10% TA | yes | 73.2125 | 298.4622
30449 | City of Titusville | North IRL | A | IR1-5 | 0.35 | 0.47 | 0.052173 | 10.2913 | 1.5251 | 0.53693 | 0.079567 | 1210 | Fixed Single Family Units | TV-17 | Chain of Lakes Basin | 1400.3638 | City of Titusville | TBD | Coleman Basin TMDL Improvements | Managed aquatic plant system within a one acre pond. (BC-099) | Floating Islands/ Managed Aquatic Plant Systems (MAPS) | Completed | 2019 |  |  | A | 107 | $11,438 | $12,000 | County | County - $11,438 | N/A | Structural | 2016 | North Indian River Lagoon | 28.63027 | -80.82611 | TBD | 10% TA | yes | 60.08 | 211.1354
30450 | FDOT District 5 | North IRL | A | IR1-5 | 0.35 | 0.47 | 0.10439 | 7.1437 | 0.91766 | 0.74572 | 0.095793 | 8140 | Roads and Highways | TV-17 | Chain of Lakes Basin | 1400.3638 | City of Titusville | TBD | Coleman Basin TMDL Improvements | Managed aquatic plant system within a one acre pond. (BC-099) | Floating Islands/ Managed Aquatic Plant Systems (MAPS) | Completed | 2019 |  |  | A | 107 | $11,438 | $12,000 | County | County - $11,438 | N/A | Structural | 2016 | North Indian River Lagoon | 28.63027 | -80.82611 | TBD | 10% TA | yes | 107.2547 | 422.443
30451 | City of Titusville | North IRL | A | IR1-5 | 0.35 | 0.47 | 0.46534 | 7.1784 | 0.97398 | 3.3404 | 0.45323 | 1100 | Residential, Low Density-Less than two dwelling units/acre | TV-17 | Chain of Lakes Basin | 1400.3638 | City of Titusville | TBD | Coleman Basin TMDL Improvements | Managed aquatic plant system within a one acre pond. (BC-099) | Floating Islands/ Managed Aquatic Plant Systems (MAPS) | Completed | 2019 |  |  | A | 107 | $11,438 | $12,000 | County | County - $11,438 | N/A | Structural | 2016 | North Indian River Lagoon | 28.63027 | -80.82611 | TBD | 10% TA | yes | 180.6571 | 1883.1712
30452 | City of Titusville | North IRL | A | IR1-5 | 0.35 | 0.47 | 0.082444 | 7.1784 | 0.97398 | 0.59181 | 0.080298 | 8120 | Railroads | TV-17 | Chain of Lakes Basin | 1400.3638 | City of Titusville | TBD | Coleman Basin TMDL Improvements | Managed aquatic plant system within a one acre pond. (BC-099) | Floating Islands/ Managed Aquatic Plant Systems (MAPS) | Completed | 2019 |  |  | A | 107 | $11,438 | $12,000 | County | County - $11,438 | N/A | Structural | 2016 | North Indian River Lagoon | 28.63027 | -80.82611 | TBD | 10% TA | yes | 113.5357 | 333.6376
30453 | FDOT District 5 | North IRL | A | IR1-5 | 0.35 | 0.47 | 0.070837 | 7.4559 | 1.1278 | 0.52815 | 0.079892 | 8140 | Roads and Highways | TV-17 | Chain of Lakes Basin | 1400.3638 | City of Titusville | TBD | Coleman Basin TMDL Improvements | Managed aquatic plant system within a one acre pond. (BC-099) | Floating Islands/ Managed Aquatic Plant Systems (MAPS) | Completed | 2019 |  |  | A | 107 | $11,438 | $12,000 | County | County - $11,438 | N/A | Structural | 2016 | North Indian River Lagoon | 28.63027 | -80.82611 | TBD | 10% TA | yes | 89.2248 | 286.6668
30454 | City of Titusville | North IRL | A | IR1-5 | 0.35 | 0.47 | 0.00081351 | 7.4559 | 1.1278 | 0.0060654 | 0.0009175 | 1550 | Other Light Industrial | TV-17 | Chain of Lakes Basin | 1400.3638 | City of Titusville | TBD | Coleman Basin TMDL Improvements | Managed aquatic plant system within a one acre pond. (BC-099) | Floating Islands/ Managed Aquatic Plant Systems (MAPS) | Completed | 2019 |  |  | A | 107 | $11,438 | $12,000 | County | County - $11,438 | N/A | Structural | 2016 | North Indian River Lagoon | 28.63027 | -80.82611 | TBD | 10% TA | yes | 31.2792 | 3.2922
30455 | City of Titusville | North IRL | A | IR1-5 | 0.35 | 0.47 | 0.0016214 | 7.4559 | 1.1278 | 0.012089 | 0.0018287 | 8120 | Railroads | TV-17 | Chain of Lakes Basin | 1400.3638 | City of Titusville | TBD | Coleman Basin TMDL Improvements | Managed aquatic plant system within a one acre pond. (BC-099) | Floating Islands/ Managed Aquatic Plant Systems (MAPS) | Completed | 2019 |  |  | A | 107 | $11,438 | $12,000 | County | County - $11,438 | N/A | Structural | 2016 | North Indian River Lagoon | 28.63027 | -80.82611 | TBD | 10% TA | yes | 29.365 | 6.5617
30456 | City of Titusville | North IRL | A | IR1-5 | 0.35 | 0.47 | 0.00088861 | 7.4559 | 1.1278 | 0.0066254 | 0.0010022 | 8140 | Roads and Highways | TV-17 | Chain of Lakes Basin | 1400.3638 | City of Titusville | TBD | Coleman Basin TMDL Improvements | Managed aquatic plant system within a one acre pond. (BC-099) | Floating Islands/ Managed Aquatic Plant Systems (MAPS) | Completed | 2019 |  |  | A | 107 | $11,438 | $12,000 | County | County - $11,438 | N/A | Structural | 2016 | North Indian River Lagoon | 28.63027 | -80.82611 | TBD | 10% TA | yes | 30.0531 | 3.5961
30457 | City of Titusville | North IRL | A | IR1-5 | 0.35 | 0.47 | 0.084212 | 7.4559 | 1.1278 | 0.62787 | 0.094976 | 1410 | Retail Sales and Services | TV-17 | Chain of Lakes Basin | 1400.3638 | City of Titusville | TBD | Coleman Basin TMDL Improvements | Managed aquatic plant system within a one acre pond. (BC-099) | Floating Islands/ Managed Aquatic Plant Systems (MAPS) | Completed | 2019 |  |  | A | 107 | $11,438 | $12,000 | County | County - $11,438 | N/A | Structural | 2016 | North Indian River Lagoon | 28.63027 | -80.82611 | TBD | 10% TA | yes | 78.4638 | 340.7921
30458 | City of Titusville | North IRL | A | IR1-5 | 0.35 | 0.47 | 0.012284 | 7.4559 | 1.1278 | 0.09159 | 0.013855 | 1520 | Timber Processing | TV-17 | Chain of Lakes Basin | 1400.3638 | City of Titusville | TBD | Coleman Basin TMDL Improvements | Managed aquatic plant system within a one acre pond. (BC-099) | Floating Islands/ Managed Aquatic Plant Systems (MAPS) | Completed | 2019 |  |  | A | 107 | $11,438 | $12,000 | County | County - $11,438 | N/A | Structural | 2016 | North Indian River Lagoon | 28.63027 | -80.82611 | TBD | 10% TA | yes | 35.9578 | 49.7126
30459 | Natural Lands | North IRL | A | IR1-5 | 0.35 | 0.47 | 0.61776 | 5.2352 | 0.71525 | 3.2341 | 0.44185 | 4340 | Hardwood Conifer Mixed | TV-17 | Chain of Lakes Basin | 1400.3638 | City of Titusville | TBD | Coleman Basin TMDL Improvements | Managed aquatic plant system within a one acre pond. (BC-099) | Floating Islands/ Managed Aquatic Plant Systems (MAPS) | Completed | 2019 |  |  | A | 107 | $11,438 | $12,000 | County | County - $11,438 | N/A | Structural | 2016 | North Indian River Lagoon | 28.63027 | -80.82611 | TBD | 10% TA | yes | 200 | 2500
30460 | City of Titusville | North IRL | A | IR1-5 | 0.35 | 0.47 | 0.086758 | 9.0416 | 1.3026 | 0.78443 | 0.11301 | 1100 | Residential, Low Density-Less than two dwelling units/acre | TV-17 | Chain of Lakes Basin | 1400.3638 | City of Titusville | TBD | Coleman Basin TMDL Improvements | Managed aquatic plant system within a one acre pond. (BC-099) | Floating Islands/ Managed Aquatic Plant Systems (MAPS) | Completed | 2019 |  |  | A | 107 | $11,438 | $12,000 | County | County - $11,438 | N/A | Structural | 2016 | North Indian River Lagoon | 28.63027 | -80.82611 | TBD | 10% TA | yes | 116.6564 | 351.0973
30461 | City of Titusville | North IRL | A | IR1-5 | 0.35 | 0.47 | 0.016862 | 9.0416 | 1.3026 | 0.15246 | 0.021965 | 1300 | Residential, High Density | TV-17 | Chain of Lakes Basin | 1400.3638 | City of Titusville | TBD | Coleman Basin TMDL Improvements | Managed aquatic plant system within a one acre pond. (BC-099) | Floating Islands/ Managed Aquatic Plant Systems (MAPS) | Completed | 2019 |  |  | A | 107 | $11,438 | $12,000 | County | County - $11,438 | N/A | Structural | 2016 | North Indian River Lagoon | 28.63027 | -80.82611 | TBD | 10% TA | yes | 55.3232 | 68.2399
30462 | City of Titusville | North IRL | A | IR1-5 | 0.35 | 0.47 | 0.026718 | 9.0416 | 1.3026 | 0.24157 | 0.034802 | 1210 | Fixed Single Family Units | TV-17 | Chain of Lakes Basin | 1400.3638 | City of Titusville | TBD | Coleman Basin TMDL Improvements | Managed aquatic plant system within a one acre pond. (BC-099) | Floating Islands/ Managed Aquatic Plant Systems (MAPS) | Completed | 2019 |  |  | A | 107 | $11,438 | $12,000 | County | County - $11,438 | N/A | Structural | 2016 | North Indian River Lagoon | 28.63027 | -80.82611 | TBD | 10% TA | yes | 92.4647 | 108.1226
30463 | City of Titusville | North IRL | A | IR1-5 | 0.35 | 0.47 | 0.0029454 | 9.0416 | 1.3026 | 0.026631 | 0.0038366 | 1210 | Fixed Single Family Units | TV-17 | Chain of Lakes Basin | 1400.3638 | City of Titusville | TBD | Coleman Basin TMDL Improvements | Managed aquatic plant system within a one acre pond. (BC-099) | Floating Islands/ Managed Aquatic Plant Systems (MAPS) | Completed | 2019 |  |  | A | 107 | $11,438 | $12,000 | County | County - $11,438 | N/A | Structural | 2016 | North Indian River Lagoon | 28.63027 | -80.82611 | TBD | 10% TA | yes | 24.6351 | 11.9196
30464 | City of Titusville | North IRL | A | IR1-5 | 0.35 | 0.47 | 0.026889 | 9.0416 | 1.3026 | 0.24312 | 0.035025 | 1320 | Mobile Home Units | TV-17 | Chain of Lakes Basin | 1400.3638 | City of Titusville | TBD | Coleman Basin TMDL Improvements | Managed aquatic plant system within a one acre pond. (BC-099) | Floating Islands/ Managed Aquatic Plant Systems (MAPS) | Completed | 2019 |  |  | A | 107 | $11,438 | $12,000 | County | County - $11,438 | N/A | Structural | 2016 | North Indian River Lagoon | 28.63027 | -80.82611 | TBD | 10% TA | yes | 58.1011 | 108.8165
30465 | City of Titusville | North IRL | A | IR1-5 | 0.35 | 0.47 | 0.14303 | 9.0416 | 1.3026 | 1.2932 | 0.1863 | 8220 | Communication Facilities | TV-17 | Chain of Lakes Basin | 1400.3638 | City of Titusville | TBD | Coleman Basin TMDL Improvements | Managed aquatic plant system within a one acre pond. (BC-099) | Floating Islands/ Managed Aquatic Plant Systems (MAPS) | Completed | 2019 |  |  | A | 107 | $11,438 | $12,000 | County | County - $11,438 | N/A | Structural | 2016 | North Indian River Lagoon | 28.63027 | -80.82611 | TBD | 10% TA | yes | 111.8788 | 578.8097
30466 | City of Titusville | North IRL | A | IR1-5 | 0.35 | 0.47 | 0.31456 | 9.0416 | 1.3026 | 2.8441 | 0.40974 | 1410 | Retail Sales and Services | TV-17 | Chain of Lakes Basin | 1400.3638 | City of Titusville | TBD | Coleman Basin TMDL Improvements | Managed aquatic plant system within a one acre pond. (BC-099) | Floating Islands/ Managed Aquatic Plant Systems (MAPS) | Completed | 2019 |  |  | A | 107 | $11,438 | $12,000 | County | County - $11,438 | N/A | Structural | 2016 | North Indian River Lagoon | 28.63027 | -80.82611 | TBD | 10% TA | yes | 143.4133 | 1272.9944
30467 | City of Titusville | North IRL | A | IR1-5 | 0.35 | 0.47 | 0.61776 | 11.513 | 2.2091 | 7.1123 | 1.3647 | 1320 | Mobile Home Units | TV-17 | Chain of Lakes Basin | 1400.3638 | City of Titusville | TBD | Coleman Basin TMDL Improvements | Managed aquatic plant system within a one acre pond. (BC-099) | Floating Islands/ Managed Aquatic Plant Systems (MAPS) | Completed | 2019 |  |  | A | 107 | $11,438 | $12,000 | County | County - $11,438 | N/A | Structural | 2016 | North Indian River Lagoon | 28.63027 | -80.82611 | TBD | 10% TA | yes | 200 | 2500
30468 | Natural Lands | North IRL | A | IR1-5 | 0.35 | 0.47 | 0.32581 | 4.0897 | 0.5319 | 1.3325 | 0.1733 | 4340 | Hardwood Conifer Mixed | TV-17 | Chain of Lakes Basin | 1400.3638 | City of Titusville | TBD | Coleman Basin TMDL Improvements | Managed aquatic plant system within a one acre pond. (BC-099) | Floating Islands/ Managed Aquatic Plant Systems (MAPS) | Completed | 2019 |  |  | A | 107 | $11,438 | $12,000 | County | County - $11,438 | N/A | Structural | 2016 | North Indian River Lagoon | 28.63027 | -80.82611 | TBD | 10% TA | yes | 179.1762 | 1318.5052
30469 | Natural Lands | North IRL | A | IR1-5 | 0.35 | 0.47 | 0.29195 | 4.0897 | 0.5319 | 1.194 | 0.15529 | 4340 | Hardwood Conifer Mixed | TV-17 | Chain of Lakes Basin | 1400.3638 | City of Titusville | TBD | Coleman Basin TMDL Improvements | Managed aquatic plant system within a one acre pond. (BC-099) | Floating Islands/ Managed Aquatic Plant Systems (MAPS) | Completed | 2019 |  |  | A | 107 | $11,438 | $12,000 | County | County - $11,438 | N/A | Structural | 2016 | North Indian River Lagoon | 28.63027 | -80.82611 | TBD | 10% TA | yes | 145.6193 | 1181.4948
30470 | City of Titusville | North IRL | A | IR1-5 | 0.35 | 0.47 | 0.16964 | 10.2878 | 1.5245 | 1.7452 | 0.25862 | 1200 | Residential, Medium Density-Two-five dwellingunits per acre | TV-17 | Chain of Lakes Basin | 1400.3638 | City of Titusville | TBD | Coleman Basin TMDL Improvements | Managed aquatic plant system within a one acre pond. (BC-099) | Floating Islands/ Managed Aquatic Plant Systems (MAPS) | Completed | 2019 |  |  | A | 107 | $11,438 | $12,000 | County | County - $11,438 | N/A | Structural | 2016 | North Indian River Lagoon | 28.63027 | -80.82611 | TBD | 10% TA | yes | 127.496 | 686.4925
30471 | City of Titusville | North IRL | A | IR1-5 | 0.35 | 0.47 | 0.050877 | 10.2878 | 1.5245 | 0.52341 | 0.077564 | 1210 | Fixed Single Family Units | TV-17 | Chain of Lakes Basin | 1400.3638 | City of Titusville | TBD | Coleman Basin TMDL Improvements | Managed aquatic plant system within a one acre pond. (BC-099) | Floating Islands/ Managed Aquatic Plant Systems (MAPS) | Completed | 2019 |  |  | A | 107 | $11,438 | $12,000 | County | County - $11,438 | N/A | Structural | 2016 | North Indian River Lagoon | 28.63027 | -80.82611 | TBD | 10% TA | yes | 74.5912 | 205.8917
30472 | City of Titusville | North IRL | A | IR1-5 | 0.35 | 0.47 | 0.1722 | 10.2878 | 1.5245 | 1.7715 | 0.26252 | 1210 | Fixed Single Family Units | TV-17 | Chain of Lakes Basin | 1400.3638 | City of Titusville | TBD | Coleman Basin TMDL Improvements | Managed aquatic plant system within a one acre pond. (BC-099) | Floating Islands/ Managed Aquatic Plant Systems (MAPS) | Completed | 2019 |  |  | A | 107 | $11,438 | $12,000 | County | County - $11,438 | N/A | Structural | 2016 | North Indian River Lagoon | 28.63027 | -80.82611 | TBD | 10% TA | yes | 106.7174 | 696.8536
30473 | City of Titusville | North IRL | A | IR1-5 | 0.35 | 0.47 | 0.15458 | 10.2878 | 1.5245 | 1.5902 | 0.23566 | 1210 | Fixed Single Family Units | TV-17 | Chain of Lakes Basin | 1400.3638 | City of Titusville | TBD | Coleman Basin TMDL Improvements | Managed aquatic plant system within a one acre pond. (BC-099) | Floating Islands/ Managed Aquatic Plant Systems (MAPS) | Completed | 2019 |  |  | A | 107 | $11,438 | $12,000 | County | County - $11,438 | N/A | Structural | 2016 | North Indian River Lagoon | 28.63027 | -80.82611 | TBD | 10% TA | yes | 102.0702 | 625.5434
30474 | City of Titusville | North IRL | A | IR1-5 | 0.35 | 0.47 | 0.035353 | 10.2878 | 1.5245 | 0.3637 | 0.053897 | 1210 | Fixed Single Family Units | TV-17 | Chain of Lakes Basin | 1400.3638 | City of Titusville | TBD | Coleman Basin TMDL Improvements | Managed aquatic plant system within a one acre pond. (BC-099) | Floating Islands/ Managed Aquatic Plant Systems (MAPS) | Completed | 2019 |  |  | A | 107 | $11,438 | $12,000 | County | County - $11,438 | N/A | Structural | 2016 | North Indian River Lagoon | 28.63027 | -80.82611 | TBD | 10% TA | yes | 64.8622 | 143.0673
30475 | City of Titusville | North IRL | A | IR1-5 | 0.35 | 0.47 | 0.035126 | 10.2878 | 1.5245 | 0.36137 | 0.053552 | 1210 | Fixed Single Family Units | TV-17 | Chain of Lakes Basin | 1400.3638 | City of Titusville | TBD | Coleman Basin TMDL Improvements | Managed aquatic plant system within a one acre pond. (BC-099) | Floating Islands/ Managed Aquatic Plant Systems (MAPS) | Completed | 2019 |  |  | A | 107 | $11,438 | $12,000 | County | County - $11,438 | N/A | Structural | 2016 | North Indian River Lagoon | 28.63027 | -80.82611 | TBD | 10% TA | yes | 58.155 | 142.1515
30476 | City of Titusville | North IRL | A | IR1-5 | 0.35 | 0.47 | 0.61776 | 11.5061 | 2.2078 | 7.1081 | 1.3639 | 1320 | Mobile Home Units | TV-17 | Chain of Lakes Basin | 1400.3638 | City of Titusville | TBD | Coleman Basin TMDL Improvements | Managed aquatic plant system within a one acre pond. (BC-099) | Floating Islands/ Managed Aquatic Plant Systems (MAPS) | Completed | 2019 |  |  | A | 107 | $11,438 | $12,000 | County | County - $11,438 | N/A | Structural | 2016 | North Indian River Lagoon | 28.63027 | -80.82611 | TBD | 10% TA | yes | 200 | 2500
30477 | City of Titusville | North IRL | A | IR1-5 | 0.35 | 0.47 | 0.24191 | 7.9579 | 1.087 | 1.9251 | 0.26296 | 8110 | Airports | TV-17 | Chain of Lakes Basin | 1400.3638 | City of Titusville | TBD | Coleman Basin TMDL Improvements | Managed aquatic plant system within a one acre pond. (BC-099) | Floating Islands/ Managed Aquatic Plant Systems (MAPS) | Completed | 2019 |  |  | A | 107 | $11,438 | $12,000 | County | County - $11,438 | N/A | Structural | 2016 | North Indian River Lagoon | 28.63027 | -80.82611 | TBD | 10% TA | yes | 134.9486 | 978.9754
30478 | City of Titusville | North IRL | A | IR1-5 | 0.35 | 0.47 | 0.15712 | 7.9579 | 1.087 | 1.2503 | 0.17079 | 1750 | Governmental | TV-17 | Chain of Lakes Basin | 1400.3638 | City of Titusville | TBD | Coleman Basin TMDL Improvements | Managed aquatic plant system within a one acre pond. (BC-099) | Floating Islands/ Managed Aquatic Plant Systems (MAPS) | Completed | 2019 |  |  | A | 107 | $11,438 | $12,000 | County | County - $11,438 | N/A | Structural | 2016 | North Indian River Lagoon | 28.63027 | -80.82611 | TBD | 10% TA | yes | 112.9617 | 635.8373
30479 | City of Titusville | North IRL | A | IR1-5 | 0.35 | 0.47 | 0.61776 | 7.9431 | 1.0852 | 4.907 | 0.67039 | 1720 | Religious | TV-17 | Chain of Lakes Basin | 1400.3638 | City of Titusville | TBD | Coleman Basin TMDL Improvements | Managed aquatic plant system within a one acre pond. (BC-099) | Floating Islands/ Managed Aquatic Plant Systems (MAPS) | Completed | 2019 |  |  | A | 107 | $11,438 | $12,000 | County | County - $11,438 | N/A | Structural | 2016 | North Indian River Lagoon | 28.63027 | -80.82611 | TBD | 10% TA | yes | 200 | 2500
30480 | City of Titusville | North IRL | A | IR1-5 | 0.35 | 0.47 | 0.0025301 | 5.313 | 0.63814 | 0.013442 | 0.0016145 | 1700 | Institutional (Educational,religious,health and military facilities) | TV-17 | Chain of Lakes Basin | 1400.3638 | City of Titusville | TBD | Coleman Basin TMDL Improvements | Managed aquatic plant system within a one acre pond. (BC-099) | Floating Islands/ Managed Aquatic Plant Systems (MAPS) | Completed | 2019 |  |  | A | 107 | $11,438 | $12,000 | County | County - $11,438 | N/A | Structural | 2016 | North Indian River Lagoon | 28.63027 | -80.82611 | TBD | 10% TA | yes | 16.5197 | 10.239
30481 | Natural Lands | North IRL | A | IR1-5 | 0.35 | 0.47 | 0.61523 | 5.313 | 0.63814 | 3.2687 | 0.3926 | 4340 | Hardwood Conifer Mixed | TV-17 | Chain of Lakes Basin | 1400.3638 | City of Titusville | TBD | Coleman Basin TMDL Improvements | Managed aquatic plant system within a one acre pond. (BC-099) | Floating Islands/ Managed Aquatic Plant Systems (MAPS) | Completed | 2019 |  |  | A | 107 | $11,438 | $12,000 | County | County - $11,438 | N/A | Structural | 2016 | North Indian River Lagoon | 28.63027 | -80.82611 | TBD | 10% TA | yes | 202.0943 | 2489.761
30482 | FDOT District 5 | North IRL | A | IR1-5 | 0.35 | 0.47 | 0.039856 | 10.4052 | 1.7174 | 0.41471 | 0.068449 | 8140 | Roads and Highways | TV-17 | Chain of Lakes Basin | 1400.3638 | City of Titusville | TBD | Coleman Basin TMDL Improvements | Managed aquatic plant system within a one acre pond. (BC-099) | Floating Islands/ Managed Aquatic Plant Systems (MAPS) | Completed | 2019 |  |  | A | 107 | $11,438 | $12,000 | County | County - $11,438 | N/A | Structural | 2016 | North Indian River Lagoon | 28.63027 | -80.82611 | TBD | 10% TA | yes | 64.1503 | 161.2912
30483 | City of Titusville | North IRL | A | IR1-5 | 0.35 | 0.47 | 0.61776 | 8.5158 | 1.1374 | 5.2608 | 0.70266 | 8110 | Airports | TV-17 | Chain of Lakes Basin | 1400.3638 | City of Titusville | TBD | Coleman Basin TMDL Improvements | Managed aquatic plant system within a one acre pond. (BC-099) | Floating Islands/ Managed Aquatic Plant Systems (MAPS) | Completed | 2019 |  |  | A | 107 | $11,438 | $12,000 | County | County - $11,438 | N/A | Structural | 2016 | North Indian River Lagoon | 28.63027 | -80.82611 | TBD | 10% TA | yes | 200 | 2500
30484 | City of Titusville | North IRL | A | IR1-5 | 0.35 | 0.47 | 0.13734 | 10.3414 | 1.5307 | 1.4203 | 0.21023 | 1200 | Residential, Medium Density-Two-five dwellingunits per acre | TV-17 | Chain of Lakes Basin | 1400.3638 | City of Titusville | TBD | Coleman Basin TMDL Improvements | Managed aquatic plant system within a one acre pond. (BC-099) | Floating Islands/ Managed Aquatic Plant Systems (MAPS) | Completed | 2019 |  |  | A | 107 | $11,438 | $12,000 | County | County - $11,438 | N/A | Structural | 2016 | North Indian River Lagoon | 28.63027 | -80.82611 | TBD | 10% TA | yes | 139.8516 | 555.7877
30485 | City of Titusville | North IRL | A | IR1-5 | 0.35 | 0.47 | 0.031691 | 10.3414 | 1.5307 | 0.32773 | 0.04851 | 1210 | Fixed Single Family Units | TV-17 | Chain of Lakes Basin | 1400.3638 | City of Titusville | TBD | Coleman Basin TMDL Improvements | Managed aquatic plant system within a one acre pond. (BC-099) | Floating Islands/ Managed Aquatic Plant Systems (MAPS) | Completed | 2019 |  |  | A | 107 | $11,438 | $12,000 | County | County - $11,438 | N/A | Structural | 2016 | North Indian River Lagoon | 28.63027 | -80.82611 | TBD | 10% TA | yes | 48.8129 | 128.2479
30486 | City of Titusville | North IRL | A | IR1-5 | 0.35 | 0.47 | 0.07478 | 10.3414 | 1.5307 | 0.77332 | 0.11447 | 1210 | Fixed Single Family Units | TV-17 | Chain of Lakes Basin | 1400.3638 | City of Titusville | TBD | Coleman Basin TMDL Improvements | Managed aquatic plant system within a one acre pond. (BC-099) | Floating Islands/ Managed Aquatic Plant Systems (MAPS) | Completed | 2019 |  |  | A | 107 | $11,438 | $12,000 | County | County - $11,438 | N/A | Structural | 2016 | North Indian River Lagoon | 28.63027 | -80.82611 | TBD | 10% TA | yes | 95.1553 | 302.6223
30487 | City of Titusville | North IRL | A | IR1-5 | 0.35 | 0.47 | 0.20789 | 10.3414 | 1.5307 | 2.1499 | 0.31823 | 1210 | Fixed Single Family Units | TV-17 | Chain of Lakes Basin | 1400.3638 | City of Titusville | TBD | Coleman Basin TMDL Improvements | Managed aquatic plant system within a one acre pond. (BC-099) | Floating Islands/ Managed Aquatic Plant Systems (MAPS) | Completed | 2019 |  |  | A | 107 | $11,438 | $12,000 | County | County - $11,438 | N/A | Structural | 2016 | North Indian River Lagoon | 28.63027 | -80.82611 | TBD | 10% TA | yes | 118.569 | 841.3192
30488 | City of Titusville | North IRL | A | IR1-5 | 0.35 | 0.47 | 0.16606 | 10.3414 | 1.5307 | 1.7173 | 0.2542 | 1210 | Fixed Single Family Units | TV-17 | Chain of Lakes Basin | 1400.3638 | City of Titusville | TBD | Coleman Basin TMDL Improvements | Managed aquatic plant system within a one acre pond. (BC-099) | Floating Islands/ Managed Aquatic Plant Systems (MAPS) | Completed | 2019 |  |  | A | 107 | $11,438 | $12,000 | County | County - $11,438 | N/A | Structural | 2016 | North Indian River Lagoon | 28.63027 | -80.82611 | TBD | 10% TA | yes | 104.3209 | 672.0229
30489 | FDOT District 5 | North IRL | A | IR1-5 | 0.35 | 0.47 | 0.010343 | 8.8645 | 1.1797 | 0.091683 | 0.012201 | 8140 | Roads and Highways | TV-17 | Chain of Lakes Basin | 1400.3638 | City of Titusville | TBD | Coleman Basin TMDL Improvements | Managed aquatic plant system within a one acre pond. (BC-099) | Floating Islands/ Managed Aquatic Plant Systems (MAPS) | Completed | 2019 |  |  | A | 107 | $11,438 | $12,000 | County | County - $11,438 | N/A | Structural | 2016 | North Indian River Lagoon | 28.63027 | -80.82611 | TBD | 10% TA | yes | 33.0664 | 41.8551
30490 | City of Titusville | North IRL | A | IR1-5 | 0.35 | 0.47 | 0.13654 | 9.9479 | 1.461 | 1.3583 | 0.19948 | 1210 | Fixed Single Family Units | TV-17 | Chain of Lakes Basin | 1400.3638 | City of Titusville | TBD | Coleman Basin TMDL Improvements | Managed aquatic plant system within a one acre pond. (BC-099) | Floating Islands/ Managed Aquatic Plant Systems (MAPS) | Completed | 2019 |  |  | A | 107 | $11,438 | $12,000 | County | County - $11,438 | N/A | Structural | 2016 | North Indian River Lagoon | 28.63027 | -80.82611 | TBD | 10% TA | yes | 122.7062 | 552.5441
30491 | City of Titusville | North IRL | A | IR1-5 | 0.35 | 0.47 | 0.61491 | 8.1745 | 1.1851 | 5.0265 | 0.72873 | 8220 | Communication Facilities | TV-17 | Chain of Lakes Basin | 1400.3638 | City of Titusville | TBD | Coleman Basin TMDL Improvements | Managed aquatic plant system within a one acre pond. (BC-099) | Floating Islands/ Managed Aquatic Plant Systems (MAPS) | Completed | 2019 |  |  | A | 107 | $11,438 | $12,000 | County | County - $11,438 | N/A | Structural | 2016 | North Indian River Lagoon | 28.63027 | -80.82611 | TBD | 10% TA | yes | 199.1476 | 2488.4335
30492 | City of Titusville | North IRL | A | IR1-5 | 0.35 | 0.47 | 0.0028581 | 8.1745 | 1.1851 | 0.023364 | 0.0033872 | 1410 | Retail Sales and Services | TV-17 | Chain of Lakes Basin | 1400.3638 | City of Titusville | TBD | Coleman Basin TMDL Improvements | Managed aquatic plant system within a one acre pond. (BC-099) | Floating Islands/ Managed Aquatic Plant Systems (MAPS) | Completed | 2019 |  |  | A | 107 | $11,438 | $12,000 | County | County - $11,438 | N/A | Structural | 2016 | North Indian River Lagoon | 28.63027 | -80.82611 | TBD | 10% TA | yes | 26.5316 | 11.5665
30493 | City of Titusville | North IRL | A | IR1-5 | 0.35 | 0.47 | 0.0029924 | 10.3409 | 1.5323 | 0.030944 | 0.0045852 | 1210 | Fixed Single Family Units | TV-17 | Chain of Lakes Basin | 1400.3638 | City of Titusville | TBD | Coleman Basin TMDL Improvements | Managed aquatic plant system within a one acre pond. (BC-099) | Floating Islands/ Managed Aquatic Plant Systems (MAPS) | Completed | 2019 |  |  | A | 107 | $11,438 | $12,000 | County | County - $11,438 | N/A | Structural | 2016 | North Indian River Lagoon | 28.63027 | -80.82611 | TBD | 10% TA | yes | 31.7801 | 12.1097
30494 | City of Titusville | North IRL | A | IR1-5 | 0.35 | 0.47 | 0.14251 | 10.3409 | 1.5323 | 1.4737 | 0.21836 | 1210 | Fixed Single Family Units | TV-17 | Chain of Lakes Basin | 1400.3638 | City of Titusville | TBD | Coleman Basin TMDL Improvements | Managed aquatic plant system within a one acre pond. (BC-099) | Floating Islands/ Managed Aquatic Plant Systems (MAPS) | Completed | 2019 |  |  | A | 107 | $11,438 | $12,000 | County | County - $11,438 | N/A | Structural | 2016 | North Indian River Lagoon | 28.63027 | -80.82611 | TBD | 10% TA | yes | 106.6049 | 576.7049
30495 | City of Titusville | North IRL | A | IR1-5 | 0.35 | 0.47 | 0.086767 | 10.3409 | 1.5323 | 0.89725 | 0.13295 | 1210 | Fixed Single Family Units | TV-17 | Chain of Lakes Basin | 1400.3638 | City of Titusville | TBD | Coleman Basin TMDL Improvements | Managed aquatic plant system within a one acre pond. (BC-099) | Floating Islands/ Managed Aquatic Plant Systems (MAPS) | Completed | 2019 |  |  | A | 107 | $11,438 | $12,000 | County | County - $11,438 | N/A | Structural | 2016 | North Indian River Lagoon | 28.63027 | -80.82611 | TBD | 10% TA | yes | 89.9703 | 351.1318
30496 | City of Titusville | North IRL | A | IR1-5 | 0.35 | 0.47 | 0.1053 | 10.3409 | 1.5323 | 1.0889 | 0.16136 | 1210 | Fixed Single Family Units | TV-17 | Chain of Lakes Basin | 1400.3638 | City of Titusville | TBD | Coleman Basin TMDL Improvements | Managed aquatic plant system within a one acre pond. (BC-099) | Floating Islands/ Managed Aquatic Plant Systems (MAPS) | Completed | 2019 |  |  | A | 107 | $11,438 | $12,000 | County | County - $11,438 | N/A | Structural | 2016 | North Indian River Lagoon | 28.63027 | -80.82611 | TBD | 10% TA | yes | 85.8729 | 426.1529
30497 | City of Titusville | North IRL | A | IR1-5 | 0.35 | 0.47 | 0.12108 | 10.3409 | 1.5323 | 1.2521 | 0.18553 | 1210 | Fixed Single Family Units | TV-17 | Chain of Lakes Basin | 1400.3638 | City of Titusville | TBD | Coleman Basin TMDL Improvements | Managed aquatic plant system within a one acre pond. (BC-099) | Floating Islands/ Managed Aquatic Plant Systems (MAPS) | Completed | 2019 |  |  | A | 107 | $11,438 | $12,000 | County | County - $11,438 | N/A | Structural | 2016 | North Indian River Lagoon | 28.63027 | -80.82611 | TBD | 10% TA | yes | 89.0297 | 489.9959
30498 | City of Titusville | North IRL | A | IR1-5 | 0.35 | 0.47 | 0.13646 | 10.3409 | 1.5323 | 1.4111 | 0.20909 | 1210 | Fixed Single Family Units | TV-17 | Chain of Lakes Basin | 1400.3638 | City of Titusville | TBD | Coleman Basin TMDL Improvements | Managed aquatic plant system within a one acre pond. (BC-099) | Floating Islands/ Managed Aquatic Plant Systems (MAPS) | Completed | 2019 |  |  | A | 107 | $11,438 | $12,000 | County | County - $11,438 | N/A | Structural | 2016 | North Indian River Lagoon | 28.63027 | -80.82611 | TBD | 10% TA | yes | 95.3282 | 552.2217
30499 | City of Titusville | North IRL | A | IR1-5 | 0.35 | 0.47 | 0.022655 | 10.3409 | 1.5323 | 0.23428 | 0.034715 | 1210 | Fixed Single Family Units | TV-17 | Chain of Lakes Basin | 1400.3638 | City of Titusville | TBD | Coleman Basin TMDL Improvements | Managed aquatic plant system within a one acre pond. (BC-099) | Floating Islands/ Managed Aquatic Plant Systems (MAPS) | Completed | 2019 |  |  | A | 107 | $11,438 | $12,000 | County | County - $11,438 | N/A | Structural | 2016 | North Indian River Lagoon | 28.63027 | -80.82611 | TBD | 10% TA | yes | 52.5322 | 91.6832
30500 | Natural Lands | North IRL | A | IR1-5 | 0.35 | 0.47 | 0.0023265 | 9.0508 | 1.3124 | 0.021057 | 0.0030534 | 4340 | Hardwood Conifer Mixed | TV-17 | Chain of Lakes Basin | 1400.3638 | City of Titusville | TBD | Coleman Basin TMDL Improvements | Managed aquatic plant system within a one acre pond. (BC-099) | Floating Islands/ Managed Aquatic Plant Systems (MAPS) | Completed | 2019 |  |  | A | 107 | $11,438 | $12,000 | County | County - $11,438 | N/A | Structural | 2016 | North Indian River Lagoon | 28.63027 | -80.82611 | TBD | 10% TA | yes | 14.1221 | 9.4151
30501 | Natural Lands | North IRL | A | IR1-5 | 0.35 | 0.47 | 0.097304 | 9.0508 | 1.3124 | 0.88068 | 0.1277 | 4340 | Hardwood Conifer Mixed | TV-17 | Chain of Lakes Basin | 1400.3638 | City of Titusville | TBD | Coleman Basin TMDL Improvements | Managed aquatic plant system within a one acre pond. (BC-099) | Floating Islands/ Managed Aquatic Plant Systems (MAPS) | Completed | 2019 |  |  | A | 107 | $11,438 | $12,000 | County | County - $11,438 | N/A | Structural | 2016 | North Indian River Lagoon | 28.63027 | -80.82611 | TBD | 10% TA | yes | 113.9745 | 393.776
30502 | City of Titusville | North IRL | A | IR1-5 | 0.35 | 0.47 | 0.0057545 | 9.0508 | 1.3124 | 0.052083 | 0.0075523 | 1210 | Fixed Single Family Units | TV-17 | Chain of Lakes Basin | 1400.3638 | City of Titusville | TBD | Coleman Basin TMDL Improvements | Managed aquatic plant system within a one acre pond. (BC-099) | Floating Islands/ Managed Aquatic Plant Systems (MAPS) | Completed | 2019 |  |  | A | 107 | $11,438 | $12,000 | County | County - $11,438 | N/A | Structural | 2016 | North Indian River Lagoon | 28.63027 | -80.82611 | TBD | 10% TA | yes | 101.0259 | 23.2876
30503 | City of Titusville | North IRL | A | IR1-5 | 0.35 | 0.47 | 0.16392 | 10.2855 | 1.5242 | 1.686 | 0.24985 | 1200 | Residential, Medium Density-Two-five dwellingunits per acre | TV-17 | Chain of Lakes Basin | 1400.3638 | City of Titusville | TBD | Coleman Basin TMDL Improvements | Managed aquatic plant system within a one acre pond. (BC-099) | Floating Islands/ Managed Aquatic Plant Systems (MAPS) | Completed | 2019 |  |  | A | 107 | $11,438 | $12,000 | County | County - $11,438 | N/A | Structural | 2016 | North Indian River Lagoon | 28.63027 | -80.82611 | TBD | 10% TA | yes | 98.6885 | 663.3726
30504 | City of Titusville | North IRL | A | IR1-5 | 0.35 | 0.47 | 0.012224 | 10.2855 | 1.5242 | 0.12573 | 0.018632 | 1210 | Fixed Single Family Units | TV-17 | Chain of Lakes Basin | 1400.3638 | City of Titusville | TBD | Coleman Basin TMDL Improvements | Managed aquatic plant system within a one acre pond. (BC-099) | Floating Islands/ Managed Aquatic Plant Systems (MAPS) | Completed | 2019 |  |  | A | 107 | $11,438 | $12,000 | County | County - $11,438 | N/A | Structural | 2016 | North Indian River Lagoon | 28.63027 | -80.82611 | TBD | 10% TA | yes | 30.2502 | 49.4697
30505 | City of Titusville | North IRL | A | IR1-5 | 0.35 | 0.47 | 0.080315 | 10.2855 | 1.5242 | 0.82608 | 0.12242 | 1210 | Fixed Single Family Units | TV-17 | Chain of Lakes Basin | 1400.3638 | City of Titusville | TBD | Coleman Basin TMDL Improvements | Managed aquatic plant system within a one acre pond. (BC-099) | Floating Islands/ Managed Aquatic Plant Systems (MAPS) | Completed | 2019 |  |  | A | 107 | $11,438 | $12,000 | County | County - $11,438 | N/A | Structural | 2016 | North Indian River Lagoon | 28.63027 | -80.82611 | TBD | 10% TA | yes | 77.422 | 325.022
30506 | City of Titusville | North IRL | A | IR1-5 | 0.35 | 0.47 | 0.031913 | 10.2855 | 1.5242 | 0.32824 | 0.048642 | 1210 | Fixed Single Family Units | TV-17 | Chain of Lakes Basin | 1400.3638 | City of Titusville | TBD | Coleman Basin TMDL Improvements | Managed aquatic plant system within a one acre pond. (BC-099) | Floating Islands/ Managed Aquatic Plant Systems (MAPS) | Completed | 2019 |  |  | A | 107 | $11,438 | $12,000 | County | County - $11,438 | N/A | Structural | 2016 | North Indian River Lagoon | 28.63027 | -80.82611 | TBD | 10% TA | yes | 54.4313 | 129.1462
30507 | City of Titusville | North IRL | A | IR1-5 | 0.35 | 0.47 | 0.18362 | 10.2855 | 1.5242 | 1.8886 | 0.27987 | 1210 | Fixed Single Family Units | TV-17 | Chain of Lakes Basin | 1400.3638 | City of Titusville | TBD | Coleman Basin TMDL Improvements | Managed aquatic plant system within a one acre pond. (BC-099) | Floating Islands/ Managed Aquatic Plant Systems (MAPS) | Completed | 2019 |  |  | A | 107 | $11,438 | $12,000 | County | County - $11,438 | N/A | Structural | 2016 | North Indian River Lagoon | 28.63027 | -80.82611 | TBD | 10% TA | yes | 107.1888 | 743.0803
30508 | City of Titusville | North IRL | A | IR1-5 | 0.35 | 0.47 | 0.14577 | 10.2855 | 1.5242 | 1.4993 | 0.22218 | 1210 | Fixed Single Family Units | TV-17 | Chain of Lakes Basin | 1400.3638 | City of Titusville | TBD | Coleman Basin TMDL Improvements | Managed aquatic plant system within a one acre pond. (BC-099) | Floating Islands/ Managed Aquatic Plant Systems (MAPS) | Completed | 2019 |  |  | A | 107 | $11,438 | $12,000 | County | County - $11,438 | N/A | Structural | 2016 | North Indian River Lagoon | 28.63027 | -80.82611 | TBD | 10% TA | yes | 96.5537 | 589.9091
30509 | City of Titusville | North IRL | A | IR1-5 | 0.35 | 0.47 | 0.096677 | 8.6474 | 1.1725 | 0.83601 | 0.11335 | 1420 | Wholesale Sales and Services <Excluding warehouses associated with industrial use> | TV-17 | Chain of Lakes Basin | 1400.3638 | City of Titusville | TBD | Coleman Basin TMDL Improvements | Managed aquatic plant system within a one acre pond. (BC-099) | Floating Islands/ Managed Aquatic Plant Systems (MAPS) | Completed | 2019 |  |  | A | 107 | $11,438 | $12,000 | County | County - $11,438 | N/A | Structural | 2016 | North Indian River Lagoon | 28.63027 | -80.82611 | TBD | 10% TA | yes | 89.9854 | 391.2364
30510 | City of Titusville | North IRL | A | IR1-5 | 0.35 | 0.47 | 0.52109 | 8.6474 | 1.1725 | 4.5061 | 0.61097 | 1750 | Governmental | TV-17 | Chain of Lakes Basin | 1400.3638 | City of Titusville | TBD | Coleman Basin TMDL Improvements | Managed aquatic plant system within a one acre pond. (BC-099) | Floating Islands/ Managed Aquatic Plant Systems (MAPS) | Completed | 2019 |  |  | A | 107 | $11,438 | $12,000 | County | County - $11,438 | N/A | Structural | 2016 | North Indian River Lagoon | 28.63027 | -80.82611 | TBD | 10% TA | yes | 201.2299 | 2108.7636
30511 | City of Titusville | North IRL | A | IR1-5 | 0.35 | 0.47 | 0.18273 | 10.3409 | 1.5323 | 1.8896 | 0.27999 | 1200 | Residential, Medium Density-Two-five dwellingunits per acre | TV-17 | Chain of Lakes Basin | 1400.3638 | City of Titusville | TBD | Coleman Basin TMDL Improvements | Managed aquatic plant system within a one acre pond. (BC-099) | Floating Islands/ Managed Aquatic Plant Systems (MAPS) | Completed | 2019 |  |  | A | 107 | $11,438 | $12,000 | County | County - $11,438 | N/A | Structural | 2016 | North Indian River Lagoon | 28.63027 | -80.82611 | TBD | 10% TA | yes | 141.3135 | 739.472
30512 | City of Titusville | North IRL | A | IR1-5 | 0.35 | 0.47 | 0.011408 | 10.3409 | 1.5323 | 0.11797 | 0.01748 | 1210 | Fixed Single Family Units | TV-17 | Chain of Lakes Basin | 1400.3638 | City of Titusville | TBD | Coleman Basin TMDL Improvements | Managed aquatic plant system within a one acre pond. (BC-099) | Floating Islands/ Managed Aquatic Plant Systems (MAPS) | Completed | 2019 |  |  | A | 107 | $11,438 | $12,000 | County | County - $11,438 | N/A | Structural | 2016 | North Indian River Lagoon | 28.63027 | -80.82611 | TBD | 10% TA | yes | 34.9184 | 46.1652
30513 | City of Titusville | North IRL | A | IR1-5 | 0.35 | 0.47 | 0.061356 | 10.3409 | 1.5323 | 0.63447 | 0.094015 | 1210 | Fixed Single Family Units | TV-17 | Chain of Lakes Basin | 1400.3638 | City of Titusville | TBD | Coleman Basin TMDL Improvements | Managed aquatic plant system within a one acre pond. (BC-099) | Floating Islands/ Managed Aquatic Plant Systems (MAPS) | Completed | 2019 |  |  | A | 107 | $11,438 | $12,000 | County | County - $11,438 | N/A | Structural | 2016 | North Indian River Lagoon | 28.63027 | -80.82611 | TBD | 10% TA | yes | 73.1513 | 248.2973
30514 | City of Titusville | North IRL | A | IR1-5 | 0.35 | 0.47 | 0.19655 | 10.3409 | 1.5323 | 2.0325 | 0.30117 | 1210 | Fixed Single Family Units | TV-17 | Chain of Lakes Basin | 1400.3638 | City of Titusville | TBD | Coleman Basin TMDL Improvements | Managed aquatic plant system within a one acre pond. (BC-099) | Floating Islands/ Managed Aquatic Plant Systems (MAPS) | Completed | 2019 |  |  | A | 107 | $11,438 | $12,000 | County | County - $11,438 | N/A | Structural | 2016 | North Indian River Lagoon | 28.63027 | -80.82611 | TBD | 10% TA | yes | 115.5034 | 795.3949
30515 | City of Titusville | North IRL | A | IR1-5 | 0.35 | 0.47 | 0.15131 | 10.3409 | 1.5323 | 1.5647 | 0.23185 | 1210 | Fixed Single Family Units | TV-17 | Chain of Lakes Basin | 1400.3638 | City of Titusville | TBD | Coleman Basin TMDL Improvements | Managed aquatic plant system within a one acre pond. (BC-099) | Floating Islands/ Managed Aquatic Plant Systems (MAPS) | Completed | 2019 |  |  | A | 107 | $11,438 | $12,000 | County | County - $11,438 | N/A | Structural | 2016 | North Indian River Lagoon | 28.63027 | -80.82611 | TBD | 10% TA | yes | 110.5693 | 612.3239
30516 | City of Titusville | North IRL | A | IR1-5 | 0.35 | 0.47 | 0.014418 | 10.3409 | 1.5323 | 0.14909 | 0.022092 | 1210 | Fixed Single Family Units | TV-17 | Chain of Lakes Basin | 1400.3638 | City of Titusville | TBD | Coleman Basin TMDL Improvements | Managed aquatic plant system within a one acre pond. (BC-099) | Floating Islands/ Managed Aquatic Plant Systems (MAPS) | Completed | 2019 |  |  | A | 107 | $11,438 | $12,000 | County | County - $11,438 | N/A | Structural | 2016 | North Indian River Lagoon | 28.63027 | -80.82611 | TBD | 10% TA | yes | 37.8295 | 58.3467
30517 | City of Titusville | North IRL | A | IR1-5 | 0.35 | 0.47 | 0.61776 | 8.4925 | 1.1343 | 5.2463 | 0.70073 | 8110 | Airports | TV-17 | Chain of Lakes Basin | 1400.3638 | City of Titusville | TBD | Coleman Basin TMDL Improvements | Managed aquatic plant system within a one acre pond. (BC-099) | Floating Islands/ Managed Aquatic Plant Systems (MAPS) | Completed | 2019 |  |  | A | 107 | $11,438 | $12,000 | County | County - $11,438 | N/A | Structural | 2016 | North Indian River Lagoon | 28.63027 | -80.82611 | TBD | 10% TA | yes | 200 | 2500
30518 | City of Titusville | North IRL | A | IR1-5 | 0.35 | 0.47 | 0.0016673 | 8.9871 | 1.2454 | 0.014984 | 0.0020764 | 1200 | Residential, Medium Density-Two-five dwellingunits per acre | TV-17 | Chain of Lakes Basin | 1400.3638 | City of Titusville | TBD | Coleman Basin TMDL Improvements | Managed aquatic plant system within a one acre pond. (BC-099) | Floating Islands/ Managed Aquatic Plant Systems (MAPS) | Completed | 2019 |  |  | A | 107 | $11,438 | $12,000 | County | County - $11,438 | N/A | Structural | 2016 | North Indian River Lagoon | 28.63027 | -80.82611 | TBD | 10% TA | yes | 22.3977 | 6.7471
30519 | City of Titusville | North IRL | A | IR1-5 | 0.35 | 0.47 | 0.28338 | 8.9871 | 1.2454 | 2.5468 | 0.35293 | 1850 | Parks and Zoos | TV-17 | Chain of Lakes Basin | 1400.3638 | City of Titusville | TBD | Coleman Basin TMDL Improvements | Managed aquatic plant system within a one acre pond. (BC-099) | Floating Islands/ Managed Aquatic Plant Systems (MAPS) | Completed | 2019 |  |  | A | 107 | $11,438 | $12,000 | County | County - $11,438 | N/A | Structural | 2016 | North Indian River Lagoon | 28.63027 | -80.82611 | TBD | 10% TA | yes | 139.0094 | 1146.8163
30520 | City of Titusville | North IRL | A | IR1-5 | 0.35 | 0.47 | 0.11363 | 8.9871 | 1.2454 | 1.0212 | 0.14151 | 8110 | Airports | TV-17 | Chain of Lakes Basin | 1400.3638 | City of Titusville | TBD | Coleman Basin TMDL Improvements | Managed aquatic plant system within a one acre pond. (BC-099) | Floating Islands/ Managed Aquatic Plant Systems (MAPS) | Completed | 2019 |  |  | A | 107 | $11,438 | $12,000 | County | County - $11,438 | N/A | Structural | 2016 | North Indian River Lagoon | 28.63027 | -80.82611 | TBD | 10% TA | yes | 94.8299 | 459.8267
30521 | City of Titusville | North IRL | A | IR1-5 | 0.35 | 0.47 | 0.0023285 | 8.9871 | 1.2454 | 0.020927 | 0.0028999 | 1750 | Governmental | TV-17 | Chain of Lakes Basin | 1400.3638 | City of Titusville | TBD | Coleman Basin TMDL Improvements | Managed aquatic plant system within a one acre pond. (BC-099) | Floating Islands/ Managed Aquatic Plant Systems (MAPS) | Completed | 2019 |  |  | A | 107 | $11,438 | $12,000 | County | County - $11,438 | N/A | Structural | 2016 | North Indian River Lagoon | 28.63027 | -80.82611 | TBD | 10% TA | yes | 46.1106 | 9.4232
30522 | FDOT District 5 | North IRL | A | IR1-5 | 0.35 | 0.47 | 0.041364 | 5.3364 | 0.64467 | 0.22074 | 0.026666 | 8120 | Railroads | TV-17 | Chain of Lakes Basin | 1400.3638 | City of Titusville | TBD | Coleman Basin TMDL Improvements | Managed aquatic plant system within a one acre pond. (BC-099) | Floating Islands/ Managed Aquatic Plant Systems (MAPS) | Completed | 2019 |  |  | A | 107 | $11,438 | $12,000 | County | County - $11,438 | N/A | Structural | 2016 | North Indian River Lagoon | 28.63027 | -80.82611 | TBD | 10% TA | yes | 110.7253 | 167.3946
30523 | FDOT District 5 | North IRL | A | IR1-5 | 0.35 | 0.47 | 0.10785 | 5.3364 | 0.64467 | 0.57553 | 0.069527 | 8140 | Roads and Highways | TV-17 | Chain of Lakes Basin | 1400.3638 | City of Titusville | TBD | Coleman Basin TMDL Improvements | Managed aquatic plant system within a one acre pond. (BC-099) | Floating Islands/ Managed Aquatic Plant Systems (MAPS) | Completed | 2019 |  |  | A | 107 | $11,438 | $12,000 | County | County - $11,438 | N/A | Structural | 2016 | North Indian River Lagoon | 28.63027 | -80.82611 | TBD | 10% TA | yes | 105.4815 | 436.4493
30524 | Natural Lands | North IRL | A | IR1-5 | 0.35 | 0.47 | 0.17224 | 5.3364 | 0.64467 | 0.91915 | 0.11104 | 4340 | Hardwood Conifer Mixed | TV-17 | Chain of Lakes Basin | 1400.3638 | City of Titusville | TBD | Coleman Basin TMDL Improvements | Managed aquatic plant system within a one acre pond. (BC-099) | Floating Islands/ Managed Aquatic Plant Systems (MAPS) | Completed | 2019 |  |  | A | 107 | $11,438 | $12,000 | County | County - $11,438 | N/A | Structural | 2016 | North Indian River Lagoon | 28.63027 | -80.82611 | TBD | 10% TA | yes | 134.7643 | 697.0329
30525 | City of Titusville | North IRL | A | IR1-5 | 0.35 | 0.47 | 0.055782 | 5.3364 | 0.64467 | 0.29767 | 0.03596 | 8120 | Railroads | TV-17 | Chain of Lakes Basin | 1400.3638 | City of Titusville | TBD | Coleman Basin TMDL Improvements | Managed aquatic plant system within a one acre pond. (BC-099) | Floating Islands/ Managed Aquatic Plant Systems (MAPS) | Completed | 2019 |  |  | A | 107 | $11,438 | $12,000 | County | County - $11,438 | N/A | Structural | 2016 | North Indian River Lagoon | 28.63027 | -80.82611 | TBD | 10% TA | yes | 123.7964 | 225.74
30526 | City of Titusville | North IRL | A | IR1-5 | 0.35 | 0.47 | 0.61776 | 11.513 | 2.2091 | 7.1123 | 1.3647 | 1320 | Mobile Home Units | TV-17 | Chain of Lakes Basin | 1400.3638 | City of Titusville | TBD | Coleman Basin TMDL Improvements | Managed aquatic plant system within a one acre pond. (BC-099) | Floating Islands/ Managed Aquatic Plant Systems (MAPS) | Completed | 2019 |  |  | A | 107 | $11,438 | $12,000 | County | County - $11,438 | N/A | Structural | 2016 | North Indian River Lagoon | 28.63027 | -80.82611 | TBD | 10% TA | yes | 200 | 2500
30527 | City of Titusville | North IRL | A | IR1-5 | 0.35 | 0.47 | 0.16121 | 10.2867 | 1.5241 | 1.6583 | 0.24569 | 1200 | Residential, Medium Density-Two-five dwellingunits per acre | TV-17 | Chain of Lakes Basin | 1400.3638 | City of Titusville | TBD | Coleman Basin TMDL Improvements | Managed aquatic plant system within a one acre pond. (BC-099) | Floating Islands/ Managed Aquatic Plant Systems (MAPS) | Completed | 2019 |  |  | A | 107 | $11,438 | $12,000 | County | County - $11,438 | N/A | Structural | 2016 | North Indian River Lagoon | 28.63027 | -80.82611 | TBD | 10% TA | yes | 197.7041 | 652.3783
30528 | City of Titusville | North IRL | A | IR1-5 | 0.35 | 0.47 | 0.14999 | 10.2867 | 1.5241 | 1.5429 | 0.2286 | 1210 | Fixed Single Family Units | TV-17 | Chain of Lakes Basin | 1400.3638 | City of Titusville | TBD | Coleman Basin TMDL Improvements | Managed aquatic plant system within a one acre pond. (BC-099) | Floating Islands/ Managed Aquatic Plant Systems (MAPS) | Completed | 2019 |  |  | A | 107 | $11,438 | $12,000 | County | County - $11,438 | N/A | Structural | 2016 | North Indian River Lagoon | 28.63027 | -80.82611 | TBD | 10% TA | yes | 106.8608 | 606.9824
30529 | City of Titusville | North IRL | A | IR1-5 | 0.35 | 0.47 | 0.010091 | 10.2867 | 1.5241 | 0.10381 | 0.01538 | 1210 | Fixed Single Family Units | TV-17 | Chain of Lakes Basin | 1400.3638 | City of Titusville | TBD | Coleman Basin TMDL Improvements | Managed aquatic plant system within a one acre pond. (BC-099) | Floating Islands/ Managed Aquatic Plant Systems (MAPS) | Completed | 2019 |  |  | A | 107 | $11,438 | $12,000 | County | County - $11,438 | N/A | Structural | 2016 | North Indian River Lagoon | 28.63027 | -80.82611 | TBD | 10% TA | yes | 38.3778 | 40.8377
30530 | City of Titusville | North IRL | A | IR1-5 | 0.35 | 0.47 | 0.025259 | 10.2867 | 1.5241 | 0.25983 | 0.038497 | 1210 | Fixed Single Family Units | TV-17 | Chain of Lakes Basin | 1400.3638 | City of Titusville | TBD | Coleman Basin TMDL Improvements | Managed aquatic plant system within a one acre pond. (BC-099) | Floating Islands/ Managed Aquatic Plant Systems (MAPS) | Completed | 2019 |  |  | A | 107 | $11,438 | $12,000 | County | County - $11,438 | N/A | Structural | 2016 | North Indian River Lagoon | 28.63027 | -80.82611 | TBD | 10% TA | yes | 66.6682 | 102.2179
30531 | City of Titusville | North IRL | A | IR1-5 | 0.35 | 0.47 | 0.27122 | 10.2867 | 1.5241 | 2.79 | 0.41336 | 1210 | Fixed Single Family Units | TV-17 | Chain of Lakes Basin | 1400.3638 | City of Titusville | TBD | Coleman Basin TMDL Improvements | Managed aquatic plant system within a one acre pond. (BC-099) | Floating Islands/ Managed Aquatic Plant Systems (MAPS) | Completed | 2019 |  |  | A | 107 | $11,438 | $12,000 | County | County - $11,438 | N/A | Structural | 2016 | North Indian River Lagoon | 28.63027 | -80.82611 | TBD | 10% TA | yes | 130.3223 | 1097.5837
30532 | City of Titusville | North IRL | A | IR1-5 | 0.35 | 0.47 | 0.29651 | 8.1272 | 1.2138 | 2.4098 | 0.35991 | 1200 | Residential, Medium Density-Two-five dwellingunits per acre | TV-17 | Chain of Lakes Basin | 1400.3638 | City of Titusville | TBD | Coleman Basin TMDL Improvements | Managed aquatic plant system within a one acre pond. (BC-099) | Floating Islands/ Managed Aquatic Plant Systems (MAPS) | Completed | 2019 |  |  | A | 107 | $11,438 | $12,000 | County | County - $11,438 | N/A | Structural | 2016 | North Indian River Lagoon | 28.63027 | -80.82611 | TBD | 10% TA | yes | 188.0985 | 1199.9285
30533 | City of Titusville | North IRL | A | IR1-5 | 0.35 | 0.47 | 0.0023303 | 8.1272 | 1.2138 | 0.018939 | 0.0028286 | 1210 | Fixed Single Family Units | TV-17 | Chain of Lakes Basin | 1400.3638 | City of Titusville | TBD | Coleman Basin TMDL Improvements | Managed aquatic plant system within a one acre pond. (BC-099) | Floating Islands/ Managed Aquatic Plant Systems (MAPS) | Completed | 2019 |  |  | A | 107 | $11,438 | $12,000 | County | County - $11,438 | N/A | Structural | 2016 | North Indian River Lagoon | 28.63027 | -80.82611 | TBD | 10% TA | yes | 23.3609 | 9.4304
30534 | City of Titusville | North IRL | A | IR1-5 | 0.35 | 0.47 | 0.0074986 | 8.1272 | 1.2138 | 0.060943 | 0.0091019 | 1210 | Fixed Single Family Units | TV-17 | Chain of Lakes Basin | 1400.3638 | City of Titusville | TBD | Coleman Basin TMDL Improvements | Managed aquatic plant system within a one acre pond. (BC-099) | Floating Islands/ Managed Aquatic Plant Systems (MAPS) | Completed | 2019 |  |  | A | 107 | $11,438 | $12,000 | County | County - $11,438 | N/A | Structural | 2016 | North Indian River Lagoon | 28.63027 | -80.82611 | TBD | 10% TA | yes | 43.8301 | 30.3458
30535 | City of Titusville | North IRL | A | IR1-5 | 0.35 | 0.47 | 0.010413 | 8.1272 | 1.2138 | 0.084631 | 0.01264 | 1210 | Fixed Single Family Units | TV-17 | Chain of Lakes Basin | 1400.3638 | City of Titusville | TBD | Coleman Basin TMDL Improvements | Managed aquatic plant system within a one acre pond. (BC-099) | Floating Islands/ Managed Aquatic Plant Systems (MAPS) | Completed | 2019 |  |  | A | 107 | $11,438 | $12,000 | County | County - $11,438 | N/A | Structural | 2016 | North Indian River Lagoon | 28.63027 | -80.82611 | TBD | 10% TA | yes | 42.0595 | 42.141
30536 | City of Titusville | North IRL | A | IR1-5 | 0.35 | 0.47 | 0.1421 | 8.1272 | 1.2138 | 1.1549 | 0.17249 | 1210 | Fixed Single Family Units | TV-17 | Chain of Lakes Basin | 1400.3638 | City of Titusville | TBD | Coleman Basin TMDL Improvements | Managed aquatic plant system within a one acre pond. (BC-099) | Floating Islands/ Managed Aquatic Plant Systems (MAPS) | Completed | 2019 |  |  | A | 107 | $11,438 | $12,000 | County | County - $11,438 | N/A | Structural | 2016 | North Indian River Lagoon | 28.63027 | -80.82611 | TBD | 10% TA | yes | 97.193 | 575.0669
30537 | City of Titusville | North IRL | A | IR1-5 | 0.35 | 0.47 | 0.10955 | 8.1272 | 1.2138 | 0.89036 | 0.13298 | 1210 | Fixed Single Family Units | TV-17 | Chain of Lakes Basin | 1400.3638 | City of Titusville | TBD | Coleman Basin TMDL Improvements | Managed aquatic plant system within a one acre pond. (BC-099) | Floating Islands/ Managed Aquatic Plant Systems (MAPS) | Completed | 2019 |  |  | A | 107 | $11,438 | $12,000 | County | County - $11,438 | N/A | Structural | 2016 | North Indian River Lagoon | 28.63027 | -80.82611 | TBD | 10% TA | yes | 87.7479 | 443.3463
30538 | City of Titusville | North IRL | A | IR1-5 | 0.35 | 0.47 | 0.049357 | 8.1272 | 1.2138 | 0.40113 | 0.059911 | 1330 | Residential, High density; Multiple Dwelling Units, Low Rise <Two stories or less> | TV-17 | Chain of Lakes Basin | 1400.3638 | City of Titusville | TBD | Coleman Basin TMDL Improvements | Managed aquatic plant system within a one acre pond. (BC-099) | Floating Islands/ Managed Aquatic Plant Systems (MAPS) | Completed | 2019 |  |  | A | 107 | $11,438 | $12,000 | County | County - $11,438 | N/A | Structural | 2016 | North Indian River Lagoon | 28.63027 | -80.82611 | TBD | 10% TA | yes | 108.0063 | 199.7411
30539 | City of Titusville | North IRL | A | IR1-5 | 0.35 | 0.47 | 0.51312 | 10.3426 | 1.5326 | 5.307 | 0.78639 | 1210 | Fixed Single Family Units | TV-17 | Chain of Lakes Basin | 1400.3638 | City of Titusville | TBD | Coleman Basin TMDL Improvements | Managed aquatic plant system within a one acre pond. (BC-099) | Floating Islands/ Managed Aquatic Plant Systems (MAPS) | Completed | 2019 |  |  | A | 107 | $11,438 | $12,000 | County | County - $11,438 | N/A | Structural | 2016 | North Indian River Lagoon | 28.63027 | -80.82611 | TBD | 10% TA | yes | 183.0943 | 2076.5356
30540 | City of Titusville | North IRL | A | IR1-5 | 0.35 | 0.47 | 0.10464 | 10.3426 | 1.5326 | 1.0823 | 0.16037 | 1210 | Fixed Single Family Units | TV-17 | Chain of Lakes Basin | 1400.3638 | City of Titusville | TBD | Coleman Basin TMDL Improvements | Managed aquatic plant system within a one acre pond. (BC-099) | Floating Islands/ Managed Aquatic Plant Systems (MAPS) | Completed | 2019 |  |  | A | 107 | $11,438 | $12,000 | County | County - $11,438 | N/A | Structural | 2016 | North Indian River Lagoon | 28.63027 | -80.82611 | TBD | 10% TA | yes | 116.9715 | 423.4644
30541 | City of Titusville | North IRL | A | IR1-5 | 0.35 | 0.47 | 0.0073474 | 4.2885 | 0.58345 | 0.03151 | 0.0042869 | 1550 | Other Light Industrial | TV-17 | Chain of Lakes Basin | 1400.3638 | City of Titusville | TBD | Coleman Basin TMDL Improvements | Managed aquatic plant system within a one acre pond. (BC-099) | Floating Islands/ Managed Aquatic Plant Systems (MAPS) | Completed | 2019 |  |  | A | 107 | $11,438 | $12,000 | County | County - $11,438 | N/A | Structural | 2016 | North Indian River Lagoon | 28.63027 | -80.82611 | TBD | 10% TA | yes | 29.4431 | 29.734
30542 | Natural Lands | North IRL | A | IR1-5 | 0.35 | 0.47 | 0.61042 | 4.2885 | 0.58345 | 2.6178 | 0.35615 | 4340 | Hardwood Conifer Mixed | TV-17 | Chain of Lakes Basin | 1400.3638 | City of Titusville | TBD | Coleman Basin TMDL Improvements | Managed aquatic plant system within a one acre pond. (BC-099) | Floating Islands/ Managed Aquatic Plant Systems (MAPS) | Completed | 2019 |  |  | A | 107 | $11,438 | $12,000 | County | County - $11,438 | N/A | Structural | 2016 | North Indian River Lagoon | 28.63027 | -80.82611 | TBD | 10% TA | yes | 203.7134 | 2470.266
30543 | City of Titusville | North IRL | A | IR1-5 | 0.35 | 0.47 | 0.40535 | 10.515 | 1.6471 | 4.2623 | 0.66765 | 1210 | Fixed Single Family Units | TV-17 | Chain of Lakes Basin | 1400.3638 | City of Titusville | TBD | Coleman Basin TMDL Improvements | Managed aquatic plant system within a one acre pond. (BC-099) | Floating Islands/ Managed Aquatic Plant Systems (MAPS) | Completed | 2019 |  |  | A | 107 | $11,438 | $12,000 | County | County - $11,438 | N/A | Structural | 2016 | North Indian River Lagoon | 28.63027 | -80.82611 | TBD | 10% TA | yes | 165.7202 | 1640.3997
30544 | City of Titusville | North IRL | A | IR1-5 | 0.35 | 0.47 | 0.093435 | 10.515 | 1.6471 | 0.98247 | 0.1539 | 1320 | Mobile Home Units | TV-17 | Chain of Lakes Basin | 1400.3638 | City of Titusville | TBD | Coleman Basin TMDL Improvements | Managed aquatic plant system within a one acre pond. (BC-099) | Floating Islands/ Managed Aquatic Plant Systems (MAPS) | Completed | 2019 |  |  | A | 107 | $11,438 | $12,000 | County | County - $11,438 | N/A | Structural | 2016 | North Indian River Lagoon | 28.63027 | -80.82611 | TBD | 10% TA | yes | 78.0939 | 378.1163
30545 | City of Titusville | North IRL | A | IR1-5 | 0.35 | 0.47 | 0.11898 | 10.515 | 1.6471 | 1.251 | 0.19597 | 1210 | Fixed Single Family Units | TV-17 | Chain of Lakes Basin | 1400.3638 | City of Titusville | TBD | Coleman Basin TMDL Improvements | Managed aquatic plant system within a one acre pond. (BC-099) | Floating Islands/ Managed Aquatic Plant Systems (MAPS) | Completed | 2019 |  |  | A | 107 | $11,438 | $12,000 | County | County - $11,438 | N/A | Structural | 2016 | North Indian River Lagoon | 28.63027 | -80.82611 | TBD | 10% TA | yes | 91.0391 | 481.484
30546 | City of Titusville | North IRL | A | IR1-5 | 0.35 | 0.47 | 0.063607 | 5.3761 | 0.75093 | 0.34196 | 0.047765 | 1200 | Residential, Medium Density-Two-five dwellingunits per acre | TV-17 | Chain of Lakes Basin | 1400.3638 | City of Titusville | TBD | Coleman Basin TMDL Improvements | Managed aquatic plant system within a one acre pond. (BC-099) | Floating Islands/ Managed Aquatic Plant Systems (MAPS) | Completed | 2019 |  |  | A | 107 | $11,438 | $12,000 | County | County - $11,438 | N/A | Structural | 2016 | North Indian River Lagoon | 28.63027 | -80.82611 | TBD | 10% TA | yes | 85.7777 | 257.4098
30547 | Natural Lands | North IRL | A | IR1-5 | 0.35 | 0.47 | 0.34092 | 5.3761 | 0.75093 | 1.8328 | 0.25601 | 4340 | Hardwood Conifer Mixed | TV-17 | Chain of Lakes Basin | 1400.3638 | City of Titusville | TBD | Coleman Basin TMDL Improvements | Managed aquatic plant system within a one acre pond. (BC-099) | Floating Islands/ Managed Aquatic Plant Systems (MAPS) | Completed | 2019 |  |  | A | 107 | $11,438 | $12,000 | County | County - $11,438 | N/A | Structural | 2016 | North Indian River Lagoon | 28.63027 | -80.82611 | TBD | 10% TA | yes | 155.4283 | 1379.6624
30548 | City of Titusville | North IRL | A | IR1-5 | 0.35 | 0.47 | 0.28904 | 10.2522 | 1.5194 | 2.9633 | 0.43915 | 1200 | Residential, Medium Density-Two-five dwellingunits per acre | TV-17 | Chain of Lakes Basin | 1400.3638 | City of Titusville | TBD | Coleman Basin TMDL Improvements | Managed aquatic plant system within a one acre pond. (BC-099) | Floating Islands/ Managed Aquatic Plant Systems (MAPS) | Completed | 2019 |  |  | A | 107 | $11,438 | $12,000 | County | County - $11,438 | N/A | Structural | 2016 | North Indian River Lagoon | 28.63027 | -80.82611 | TBD | 10% TA | yes | 200.303 | 1169.6967
30549 | City of Titusville | North IRL | A | IR1-5 | 0.35 | 0.47 | 0.015568 | 10.2522 | 1.5194 | 0.1596 | 0.023653 | 1210 | Fixed Single Family Units | TV-17 | Chain of Lakes Basin | 1400.3638 | City of Titusville | TBD | Coleman Basin TMDL Improvements | Managed aquatic plant system within a one acre pond. (BC-099) | Floating Islands/ Managed Aquatic Plant Systems (MAPS) | Completed | 2019 |  |  | A | 107 | $11,438 | $12,000 | County | County - $11,438 | N/A | Structural | 2016 | North Indian River Lagoon | 28.63027 | -80.82611 | TBD | 10% TA | yes | 32.149 | 62.9995
30550 | City of Titusville | North IRL | A | IR1-5 | 0.35 | 0.47 | 0.038329 | 10.2522 | 1.5194 | 0.39295 | 0.058235 | 1210 | Fixed Single Family Units | TV-17 | Chain of Lakes Basin | 1400.3638 | City of Titusville | TBD | Coleman Basin TMDL Improvements | Managed aquatic plant system within a one acre pond. (BC-099) | Floating Islands/ Managed Aquatic Plant Systems (MAPS) | Completed | 2019 |  |  | A | 107 | $11,438 | $12,000 | County | County - $11,438 | N/A | Structural | 2016 | North Indian River Lagoon | 28.63027 | -80.82611 | TBD | 10% TA | yes | 56.8707 | 155.1102
30551 | City of Titusville | North IRL | A | IR1-5 | 0.35 | 0.47 | 0.0024164 | 10.2522 | 1.5194 | 0.024773 | 0.0036713 | 1210 | Fixed Single Family Units | TV-17 | Chain of Lakes Basin | 1400.3638 | City of Titusville | TBD | Coleman Basin TMDL Improvements | Managed aquatic plant system within a one acre pond. (BC-099) | Floating Islands/ Managed Aquatic Plant Systems (MAPS) | Completed | 2019 |  |  | A | 107 | $11,438 | $12,000 | County | County - $11,438 | N/A | Structural | 2016 | North Indian River Lagoon | 28.63027 | -80.82611 | TBD | 10% TA | yes | 43.0047 | 9.7786
30552 | City of Titusville | North IRL | A | IR1-5 | 0.35 | 0.47 | 0.14764 | 10.2522 | 1.5194 | 1.5136 | 0.22432 | 1210 | Fixed Single Family Units | TV-17 | Chain of Lakes Basin | 1400.3638 | City of Titusville | TBD | Coleman Basin TMDL Improvements | Managed aquatic plant system within a one acre pond. (BC-099) | Floating Islands/ Managed Aquatic Plant Systems (MAPS) | Completed | 2019 |  |  | A | 107 | $11,438 | $12,000 | County | County - $11,438 | N/A | Structural | 2016 | North Indian River Lagoon | 28.63027 | -80.82611 | TBD | 10% TA | yes | 98.2643 | 597.4833
30553 | City of Titusville | North IRL | A | IR1-5 | 0.35 | 0.47 | 0.11163 | 10.2522 | 1.5194 | 1.1445 | 0.16961 | 1210 | Fixed Single Family Units | TV-17 | Chain of Lakes Basin | 1400.3638 | City of Titusville | TBD | Coleman Basin TMDL Improvements | Managed aquatic plant system within a one acre pond. (BC-099) | Floating Islands/ Managed Aquatic Plant Systems (MAPS) | Completed | 2019 |  |  | A | 107 | $11,438 | $12,000 | County | County - $11,438 | N/A | Structural | 2016 | North Indian River Lagoon | 28.63027 | -80.82611 | TBD | 10% TA | yes | 87.1625 | 451.7657
30554 | City of Titusville | North IRL | A | IR1-5 | 0.35 | 0.47 | 0.013138 | 10.2522 | 1.5194 | 0.13469 | 0.019961 | 1210 | Fixed Single Family Units | TV-17 | Chain of Lakes Basin | 1400.3638 | City of Titusville | TBD | Coleman Basin TMDL Improvements | Managed aquatic plant system within a one acre pond. (BC-099) | Floating Islands/ Managed Aquatic Plant Systems (MAPS) | Completed | 2019 |  |  | A | 107 | $11,438 | $12,000 | County | County - $11,438 | N/A | Structural | 2016 | North Indian River Lagoon | 28.63027 | -80.82611 | TBD | 10% TA | yes | 29.5265 | 53.166
30555 | City of Titusville | North IRL | A | IR1-5 | 0.35 | 0.47 | 0.61776 | 8.4739 | 1.1318 | 5.2349 | 0.6992 | 8110 | Airports | TV-17 | Chain of Lakes Basin | 1400.3638 | City of Titusville | TBD | Coleman Basin TMDL Improvements | Managed aquatic plant system within a one acre pond. (BC-099) | Floating Islands/ Managed Aquatic Plant Systems (MAPS) | Completed | 2019 |  |  | A | 107 | $11,438 | $12,000 | County | County - $11,438 | N/A | Structural | 2016 | North Indian River Lagoon | 28.63027 | -80.82611 | TBD | 10% TA | yes | 200 | 2500
30556 | City of Titusville | North IRL | A | IR1-5 | 0.35 | 0.47 | 0.22714 | 7.9474 | 1.0856 | 1.8052 | 0.24658 | 8110 | Airports | TV-17 | Chain of Lakes Basin | 1400.3638 | City of Titusville | TBD | Coleman Basin TMDL Improvements | Managed aquatic plant system within a one acre pond. (BC-099) | Floating Islands/ Managed Aquatic Plant Systems (MAPS) | Completed | 2019 |  |  | A | 107 | $11,438 | $12,000 | County | County - $11,438 | N/A | Structural | 2016 | North Indian River Lagoon | 28.63027 | -80.82611 | TBD | 10% TA | yes | 136.795 | 919.1956
30557 | City of Titusville | North IRL | A | IR1-5 | 0.35 | 0.47 | 0.39063 | 7.9474 | 1.0856 | 3.1044 | 0.42405 | 1750 | Governmental | TV-17 | Chain of Lakes Basin | 1400.3638 | City of Titusville | TBD | Coleman Basin TMDL Improvements | Managed aquatic plant system within a one acre pond. (BC-099) | Floating Islands/ Managed Aquatic Plant Systems (MAPS) | Completed | 2019 |  |  | A | 107 | $11,438 | $12,000 | County | County - $11,438 | N/A | Structural | 2016 | North Indian River Lagoon | 28.63027 | -80.82611 | TBD | 10% TA | yes | 163.2594 | 1580.8044
30558 | City of Titusville | North IRL | A | IR1-5 | 0.35 | 0.47 | 0.12341 | 9.872 | 1.45 | 1.2183 | 0.17895 | 1200 | Residential, Medium Density-Two-five dwellingunits per acre | TV-17 | Chain of Lakes Basin | 1400.3638 | City of Titusville | TBD | Coleman Basin TMDL Improvements | Managed aquatic plant system within a one acre pond. (BC-099) | Floating Islands/ Managed Aquatic Plant Systems (MAPS) | Completed | 2019 |  |  | A | 107 | $11,438 | $12,000 | County | County - $11,438 | N/A | Structural | 2016 | North Indian River Lagoon | 28.63027 | -80.82611 | TBD | 10% TA | yes | 221.2508 | 499.4372
30559 | City of Titusville | North IRL | A | IR1-5 | 0.35 | 0.47 | 0.00040799 | 9.872 | 1.45 | 0.0040276 | 0.00059159 | 1210 | Fixed Single Family Units | TV-17 | Chain of Lakes Basin | 1400.3638 | City of Titusville | TBD | Coleman Basin TMDL Improvements | Managed aquatic plant system within a one acre pond. (BC-099) | Floating Islands/ Managed Aquatic Plant Systems (MAPS) | Completed | 2019 |  |  | A | 107 | $11,438 | $12,000 | County | County - $11,438 | N/A | Structural | 2016 | North Indian River Lagoon | 28.63027 | -80.82611 | TBD | 10% TA | yes | 9.6858 | 1.6511
30560 | City of Titusville | North IRL | A | IR1-5 | 0.35 | 0.47 | 0.04559 | 9.872 | 1.45 | 0.45006 | 0.066106 | 1210 | Fixed Single Family Units | TV-17 | Chain of Lakes Basin | 1400.3638 | City of Titusville | TBD | Coleman Basin TMDL Improvements | Managed aquatic plant system within a one acre pond. (BC-099) | Floating Islands/ Managed Aquatic Plant Systems (MAPS) | Completed | 2019 |  |  | A | 107 | $11,438 | $12,000 | County | County - $11,438 | N/A | Structural | 2016 | North Indian River Lagoon | 28.63027 | -80.82611 | TBD | 10% TA | yes | 90.0109 | 184.4945
30561 | City of Titusville | North IRL | A | IR1-5 | 0.35 | 0.47 | 0.25241 | 9.872 | 1.45 | 2.4918 | 0.366 | 1210 | Fixed Single Family Units | TV-17 | Chain of Lakes Basin | 1400.3638 | City of Titusville | TBD | Coleman Basin TMDL Improvements | Managed aquatic plant system within a one acre pond. (BC-099) | Floating Islands/ Managed Aquatic Plant Systems (MAPS) | Completed | 2019 |  |  | A | 107 | $11,438 | $12,000 | County | County - $11,438 | N/A | Structural | 2016 | North Indian River Lagoon | 28.63027 | -80.82611 | TBD | 10% TA | yes | 131.8254 | 1021.4644
30562 | City of Titusville | North IRL | A | IR1-5 | 0.35 | 0.47 | 0.19337 | 9.872 | 1.45 | 1.9089 | 0.28039 | 1210 | Fixed Single Family Units | TV-17 | Chain of Lakes Basin | 1400.3638 | City of Titusville | TBD | Coleman Basin TMDL Improvements | Managed aquatic plant system within a one acre pond. (BC-099) | Floating Islands/ Managed Aquatic Plant Systems (MAPS) | Completed | 2019 |  |  | A | 107 | $11,438 | $12,000 | County | County - $11,438 | N/A | Structural | 2016 | North Indian River Lagoon | 28.63027 | -80.82611 | TBD | 10% TA | yes | 114.8273 | 782.5326
30563 | City of Titusville | North IRL | A | IR1-5 | 0.35 | 0.47 | 0.0025749 | 9.872 | 1.45 | 0.025419 | 0.0037336 | 1210 | Fixed Single Family Units | TV-17 | Chain of Lakes Basin | 1400.3638 | City of Titusville | TBD | Coleman Basin TMDL Improvements | Managed aquatic plant system within a one acre pond. (BC-099) | Floating Islands/ Managed Aquatic Plant Systems (MAPS) | Completed | 2019 |  |  | A | 107 | $11,438 | $12,000 | County | County - $11,438 | N/A | Structural | 2016 | North Indian River Lagoon | 28.63027 | -80.82611 | TBD | 10% TA | yes | 20.8443 | 10.4202
30564 | City of Titusville | North IRL | A | IR1-5 | 0.35 | 0.47 | 0.16012 | 7.5092 | 1.0279 | 1.2024 | 0.16459 | 1100 | Residential, Low Density-Less than two dwelling units/acre | TV-17 | Chain of Lakes Basin | 1400.3638 | City of Titusville | TBD | Coleman Basin TMDL Improvements | Managed aquatic plant system within a one acre pond. (BC-099) | Floating Islands/ Managed Aquatic Plant Systems (MAPS) | Completed | 2019 |  |  | A | 107 | $11,438 | $12,000 | County | County - $11,438 | N/A | Structural | 2016 | North Indian River Lagoon | 28.63027 | -80.82611 | TBD | 10% TA | yes | 125.2259 | 648.0027
30565 | City of Titusville | North IRL | A | IR1-5 | 0.35 | 0.47 | 0.37181 | 7.5092 | 1.0279 | 2.792 | 0.38218 | 1700 | Institutional (Educational,religious,health and military facilities) | TV-17 | Chain of Lakes Basin | 1400.3638 | City of Titusville | TBD | Coleman Basin TMDL Improvements | Managed aquatic plant system within a one acre pond. (BC-099) | Floating Islands/ Managed Aquatic Plant Systems (MAPS) | Completed | 2019 |  |  | A | 107 | $11,438 | $12,000 | County | County - $11,438 | N/A | Structural | 2016 | North Indian River Lagoon | 28.63027 | -80.82611 | TBD | 10% TA | yes | 171.1687 | 1504.6636
30566 | Natural Lands | North IRL | A | IR1-5 | 0.35 | 0.47 | 0.085828 | 7.5092 | 1.0279 | 0.6445 | 0.088221 | 4340 | Hardwood Conifer Mixed | TV-17 | Chain of Lakes Basin | 1400.3638 | City of Titusville | TBD | Coleman Basin TMDL Improvements | Managed aquatic plant system within a one acre pond. (BC-099) | Floating Islands/ Managed Aquatic Plant Systems (MAPS) | Completed | 2019 |  |  | A | 107 | $11,438 | $12,000 | County | County - $11,438 | N/A | Structural | 2016 | North Indian River Lagoon | 28.63027 | -80.82611 | TBD | 10% TA | yes | 111.0254 | 347.3337
30567 | City of Titusville | North IRL | A | IR1-5 | 0.35 | 0.47 | 0.056347 | 8.9017 | 1.2478 | 0.50158 | 0.07031 | 1400 | Commercial and Services | TV-17 | Chain of Lakes Basin | 1400.3638 | City of Titusville | TBD | Coleman Basin TMDL Improvements | Managed aquatic plant system within a one acre pond. (BC-099) | Floating Islands/ Managed Aquatic Plant Systems (MAPS) | Completed | 2019 |  |  | A | 107 | $11,438 | $12,000 | County | County - $11,438 | N/A | Structural | 2016 | North Indian River Lagoon | 28.63027 | -80.82611 | TBD | 10% TA | yes | 109.2755 | 228.0267
30568 | City of Titusville | North IRL | A | IR1-5 | 0.35 | 0.47 | 0.20271 | 8.9017 | 1.2478 | 1.8045 | 0.25294 | 1410 | Retail Sales and Services | TV-17 | Chain of Lakes Basin | 1400.3638 | City of Titusville | TBD | Coleman Basin TMDL Improvements | Managed aquatic plant system within a one acre pond. (BC-099) | Floating Islands/ Managed Aquatic Plant Systems (MAPS) | Completed | 2019 |  |  | A | 107 | $11,438 | $12,000 | County | County - $11,438 | N/A | Structural | 2016 | North Indian River Lagoon | 28.63027 | -80.82611 | TBD | 10% TA | yes | 132.8239 | 820.3414
30569 | City of Titusville | North IRL | A | IR1-5 | 0.35 | 0.47 | 0.14772 | 8.9017 | 1.2478 | 1.315 | 0.18433 | 1550 | Other Light Industrial | TV-17 | Chain of Lakes Basin | 1400.3638 | City of Titusville | TBD | Coleman Basin TMDL Improvements | Managed aquatic plant system within a one acre pond. (BC-099) | Floating Islands/ Managed Aquatic Plant Systems (MAPS) | Completed | 2019 |  |  | A | 107 | $11,438 | $12,000 | County | County - $11,438 | N/A | Structural | 2016 | North Indian River Lagoon | 28.63027 | -80.82611 | TBD | 10% TA | yes | 99.5307 | 597.8112
30570 | City of Titusville | North IRL | A | IR1-5 | 0.35 | 0.47 | 0.21098 | 8.9017 | 1.2478 | 1.8781 | 0.26327 | 1550 | Other Light Industrial | TV-17 | Chain of Lakes Basin | 1400.3638 | City of Titusville | TBD | Coleman Basin TMDL Improvements | Managed aquatic plant system within a one acre pond. (BC-099) | Floating Islands/ Managed Aquatic Plant Systems (MAPS) | Completed | 2019 |  |  | A | 107 | $11,438 | $12,000 | County | County - $11,438 | N/A | Structural | 2016 | North Indian River Lagoon | 28.63027 | -80.82611 | TBD | 10% TA | yes | 116.9184 | 853.8207
30571 | City of Titusville | North IRL | A | IR1-5 | 0.35 | 0.47 | 0.2088 | 10.2522 | 1.5194 | 2.1407 | 0.31724 | 1200 | Residential, Medium Density-Two-five dwellingunits per acre | TV-17 | Chain of Lakes Basin | 1400.3638 | City of Titusville | TBD | Coleman Basin TMDL Improvements | Managed aquatic plant system within a one acre pond. (BC-099) | Floating Islands/ Managed Aquatic Plant Systems (MAPS) | Completed | 2019 |  |  | A | 107 | $11,438 | $12,000 | County | County - $11,438 | N/A | Structural | 2016 | North Indian River Lagoon | 28.63027 | -80.82611 | TBD | 10% TA | yes | 207.6416 | 844.9867
30572 | City of Titusville | North IRL | A | IR1-5 | 0.35 | 0.47 | 0.01055 | 10.2522 | 1.5194 | 0.10816 | 0.016028 | 1210 | Fixed Single Family Units | TV-17 | Chain of Lakes Basin | 1400.3638 | City of Titusville | TBD | Coleman Basin TMDL Improvements | Managed aquatic plant system within a one acre pond. (BC-099) | Floating Islands/ Managed Aquatic Plant Systems (MAPS) | Completed | 2019 |  |  | A | 107 | $11,438 | $12,000 | County | County - $11,438 | N/A | Structural | 2016 | North Indian River Lagoon | 28.63027 | -80.82611 | TBD | 10% TA | yes | 32.986 | 42.6923
30573 | City of Titusville | North IRL | A | IR1-5 | 0.35 | 0.47 | 0.0049465 | 10.2522 | 1.5194 | 0.050712 | 0.0075155 | 1210 | Fixed Single Family Units | TV-17 | Chain of Lakes Basin | 1400.3638 | City of Titusville | TBD | Coleman Basin TMDL Improvements | Managed aquatic plant system within a one acre pond. (BC-099) | Floating Islands/ Managed Aquatic Plant Systems (MAPS) | Completed | 2019 |  |  | A | 107 | $11,438 | $12,000 | County | County - $11,438 | N/A | Structural | 2016 | North Indian River Lagoon | 28.63027 | -80.82611 | TBD | 10% TA | yes | 30.5284 | 20.0178
30574 | City of Titusville | North IRL | A | IR1-5 | 0.35 | 0.47 | 0.16779 | 10.2522 | 1.5194 | 1.7202 | 0.25493 | 1210 | Fixed Single Family Units | TV-17 | Chain of Lakes Basin | 1400.3638 | City of Titusville | TBD | Coleman Basin TMDL Improvements | Managed aquatic plant system within a one acre pond. (BC-099) | Floating Islands/ Managed Aquatic Plant Systems (MAPS) | Completed | 2019 |  |  | A | 107 | $11,438 | $12,000 | County | County - $11,438 | N/A | Structural | 2016 | North Indian River Lagoon | 28.63027 | -80.82611 | TBD | 10% TA | yes | 105.1442 | 679.0263
30575 | City of Titusville | North IRL | A | IR1-5 | 0.35 | 0.47 | 0.012999 | 10.2522 | 1.5194 | 0.13327 | 0.019751 | 1210 | Fixed Single Family Units | TV-17 | Chain of Lakes Basin | 1400.3638 | City of Titusville | TBD | Coleman Basin TMDL Improvements | Managed aquatic plant system within a one acre pond. (BC-099) | Floating Islands/ Managed Aquatic Plant Systems (MAPS) | Completed | 2019 |  |  | A | 107 | $11,438 | $12,000 | County | County - $11,438 | N/A | Structural | 2016 | North Indian River Lagoon | 28.63027 | -80.82611 | TBD | 10% TA | yes | 50.4651 | 52.6067
30576 | City of Titusville | North IRL | A | IR1-5 | 0.35 | 0.47 | 0.010829 | 10.2522 | 1.5194 | 0.11102 | 0.016453 | 1210 | Fixed Single Family Units | TV-17 | Chain of Lakes Basin | 1400.3638 | City of Titusville | TBD | Coleman Basin TMDL Improvements | Managed aquatic plant system within a one acre pond. (BC-099) | Floating Islands/ Managed Aquatic Plant Systems (MAPS) | Completed | 2019 |  |  | A | 107 | $11,438 | $12,000 | County | County - $11,438 | N/A | Structural | 2016 | North Indian River Lagoon | 28.63027 | -80.82611 | TBD | 10% TA | yes | 32.1312 | 43.8244
30577 | City of Titusville | North IRL | A | IR1-5 | 0.35 | 0.47 | 0.20185 | 10.2522 | 1.5194 | 2.0694 | 0.30668 | 1210 | Fixed Single Family Units | TV-17 | Chain of Lakes Basin | 1400.3638 | City of Titusville | TBD | Coleman Basin TMDL Improvements | Managed aquatic plant system within a one acre pond. (BC-099) | Floating Islands/ Managed Aquatic Plant Systems (MAPS) | Completed | 2019 |  |  | A | 107 | $11,438 | $12,000 | County | County - $11,438 | N/A | Structural | 2016 | North Indian River Lagoon | 28.63027 | -80.82611 | TBD | 10% TA | yes | 112.3439 | 816.8458
30578 | Natural Lands | North IRL | A | IR1-5 | 0.35 | 0.47 | 0.016772 | 7.6529 | 1.034 | 0.12836 | 0.017343 | 4340 | Hardwood Conifer Mixed | TV-17 | Chain of Lakes Basin | 1400.3638 | City of Titusville | TBD | Coleman Basin TMDL Improvements | Managed aquatic plant system within a one acre pond. (BC-099) | Floating Islands/ Managed Aquatic Plant Systems (MAPS) | Completed | 2019 |  |  | A | 107 | $11,438 | $12,000 | County | County - $11,438 | N/A | Structural | 2016 | North Indian River Lagoon | 28.63027 | -80.82611 | TBD | 10% TA | yes | 75.5785 | 67.8755
30579 | City of Titusville | North IRL | A | IR1-5 | 0.35 | 0.47 | 0.36323 | 7.6529 | 1.034 | 2.7797 | 0.37558 | 8110 | Airports | TV-17 | Chain of Lakes Basin | 1400.3638 | City of Titusville | TBD | Coleman Basin TMDL Improvements | Managed aquatic plant system within a one acre pond. (BC-099) | Floating Islands/ Managed Aquatic Plant Systems (MAPS) | Completed | 2019 |  |  | A | 107 | $11,438 | $12,000 | County | County - $11,438 | N/A | Structural | 2016 | North Indian River Lagoon | 28.63027 | -80.82611 | TBD | 10% TA | yes | 164.9143 | 1469.931
30580 | City of Titusville | North IRL | A | IR1-5 | 0.35 | 0.47 | 0.07727 | 7.6529 | 1.034 | 0.59134 | 0.079898 | 1750 | Governmental | TV-17 | Chain of Lakes Basin | 1400.3638 | City of Titusville | TBD | Coleman Basin TMDL Improvements | Managed aquatic plant system within a one acre pond. (BC-099) | Floating Islands/ Managed Aquatic Plant Systems (MAPS) | Completed | 2019 |  |  | A | 107 | $11,438 | $12,000 | County | County - $11,438 | N/A | Structural | 2016 | North Indian River Lagoon | 28.63027 | -80.82611 | TBD | 10% TA | yes | 112.7939 | 312.702
30581 | City of Titusville | North IRL | A | IR1-5 | 0.35 | 0.47 | 0.26682 | 9.8756 | 1.4506 | 2.635 | 0.38704 | 1200 | Residential, Medium Density-Two-five dwellingunits per acre | TV-17 | Chain of Lakes Basin | 1400.3638 | City of Titusville | TBD | Coleman Basin TMDL Improvements | Managed aquatic plant system within a one acre pond. (BC-099) | Floating Islands/ Managed Aquatic Plant Systems (MAPS) | Completed | 2019 |  |  | A | 107 | $11,438 | $12,000 | County | County - $11,438 | N/A | Structural | 2016 | North Indian River Lagoon | 28.63027 | -80.82611 | TBD | 10% TA | yes | 163.7774 | 1079.7941
30582 | City of Titusville | North IRL | A | IR1-5 | 0.35 | 0.47 | 0.0051268 | 9.8756 | 1.4506 | 0.05063 | 0.0074366 | 1210 | Fixed Single Family Units | TV-17 | Chain of Lakes Basin | 1400.3638 | City of Titusville | TBD | Coleman Basin TMDL Improvements | Managed aquatic plant system within a one acre pond. (BC-099) | Floating Islands/ Managed Aquatic Plant Systems (MAPS) | Completed | 2019 |  |  | A | 107 | $11,438 | $12,000 | County | County - $11,438 | N/A | Structural | 2016 | North Indian River Lagoon | 28.63027 | -80.82611 | TBD | 10% TA | yes | 29.146 | 20.7473
30583 | City of Titusville | North IRL | A | IR1-5 | 0.35 | 0.47 | 0.043612 | 9.8756 | 1.4506 | 0.43069 | 0.063261 | 1210 | Fixed Single Family Units | TV-17 | Chain of Lakes Basin | 1400.3638 | City of Titusville | TBD | Coleman Basin TMDL Improvements | Managed aquatic plant system within a one acre pond. (BC-099) | Floating Islands/ Managed Aquatic Plant Systems (MAPS) | Completed | 2019 |  |  | A | 107 | $11,438 | $12,000 | County | County - $11,438 | N/A | Structural | 2016 | North Indian River Lagoon | 28.63027 | -80.82611 | TBD | 10% TA | yes | 67.5127 | 176.4901
30584 | City of Titusville | North IRL | A | IR1-5 | 0.35 | 0.47 | 0.17537 | 10.1236 | 1.4943 | 1.7753 | 0.26205 | 1200 | Residential, Medium Density-Two-five dwellingunits per acre | TV-17 | Chain of Lakes Basin | 1400.3638 | City of Titusville | TBD | Coleman Basin TMDL Improvements | Managed aquatic plant system within a one acre pond. (BC-099) | Floating Islands/ Managed Aquatic Plant Systems (MAPS) | Completed | 2019 |  |  | A | 107 | $11,438 | $12,000 | County | County - $11,438 | N/A | Structural | 2016 | North Indian River Lagoon | 28.63027 | -80.82611 | TBD | 10% TA | yes | 128.656 | 709.6866
30585 | City of Titusville | North IRL | A | IR1-5 | 0.35 | 0.47 | 0.00010433 | 10.1236 | 1.4943 | 0.0010562 | 0.0001559 | 1210 | Fixed Single Family Units | TV-17 | Chain of Lakes Basin | 1400.3638 | City of Titusville | TBD | Coleman Basin TMDL Improvements | Managed aquatic plant system within a one acre pond. (BC-099) | Floating Islands/ Managed Aquatic Plant Systems (MAPS) | Completed | 2019 |  |  | A | 107 | $11,438 | $12,000 | County | County - $11,438 | N/A | Structural | 2016 | North Indian River Lagoon | 28.63027 | -80.82611 | TBD | 10% TA | yes | 9.6559 | 0.42221
30586 | City of Titusville | North IRL | A | IR1-5 | 0.35 | 0.47 | 0.16789 | 10.1236 | 1.4943 | 1.6997 | 0.25087 | 1210 | Fixed Single Family Units | TV-17 | Chain of Lakes Basin | 1400.3638 | City of Titusville | TBD | Coleman Basin TMDL Improvements | Managed aquatic plant system within a one acre pond. (BC-099) | Floating Islands/ Managed Aquatic Plant Systems (MAPS) | Completed | 2019 |  |  | A | 107 | $11,438 | $12,000 | County | County - $11,438 | N/A | Structural | 2016 | North Indian River Lagoon | 28.63027 | -80.82611 | TBD | 10% TA | yes | 105.5312 | 679.429
30587 | City of Titusville | North IRL | A | IR1-5 | 0.35 | 0.47 | 0.023426 | 10.1236 | 1.4943 | 0.23715 | 0.035004 | 1210 | Fixed Single Family Units | TV-17 | Chain of Lakes Basin | 1400.3638 | City of Titusville | TBD | Coleman Basin TMDL Improvements | Managed aquatic plant system within a one acre pond. (BC-099) | Floating Islands/ Managed Aquatic Plant Systems (MAPS) | Completed | 2019 |  |  | A | 107 | $11,438 | $12,000 | County | County - $11,438 | N/A | Structural | 2016 | North Indian River Lagoon | 28.63027 | -80.82611 | TBD | 10% TA | yes | 49.8257 | 94.8012
30588 | City of Titusville | North IRL | A | IR1-5 | 0.35 | 0.47 | 0.075166 | 10.1236 | 1.4943 | 0.76095 | 0.11232 | 1210 | Fixed Single Family Units | TV-17 | Chain of Lakes Basin | 1400.3638 | City of Titusville | TBD | Coleman Basin TMDL Improvements | Managed aquatic plant system within a one acre pond. (BC-099) | Floating Islands/ Managed Aquatic Plant Systems (MAPS) | Completed | 2019 |  |  | A | 107 | $11,438 | $12,000 | County | County - $11,438 | N/A | Structural | 2016 | North Indian River Lagoon | 28.63027 | -80.82611 | TBD | 10% TA | yes | 82.4595 | 304.1866
30589 | City of Titusville | North IRL | A | IR1-5 | 0.35 | 0.47 | 0.17581 | 10.1236 | 1.4943 | 1.7798 | 0.26271 | 1210 | Fixed Single Family Units | TV-17 | Chain of Lakes Basin | 1400.3638 | City of Titusville | TBD | Coleman Basin TMDL Improvements | Managed aquatic plant system within a one acre pond. (BC-099) | Floating Islands/ Managed Aquatic Plant Systems (MAPS) | Completed | 2019 |  |  | A | 107 | $11,438 | $12,000 | County | County - $11,438 | N/A | Structural | 2016 | North Indian River Lagoon | 28.63027 | -80.82611 | TBD | 10% TA | yes | 106.5424 | 711.4744
30590 | City of Titusville | North IRL | A | IR1-5 | 0.35 | 0.47 | 0.61776 | 7.9504 | 1.0858 | 4.9115 | 0.67078 | 1720 | Religious | TV-17 | Chain of Lakes Basin | 1400.3638 | City of Titusville | TBD | Coleman Basin TMDL Improvements | Managed aquatic plant system within a one acre pond. (BC-099) | Floating Islands/ Managed Aquatic Plant Systems (MAPS) | Completed | 2019 |  |  | A | 107 | $11,438 | $12,000 | County | County - $11,438 | N/A | Structural | 2016 | North Indian River Lagoon | 28.63027 | -80.82611 | TBD | 10% TA | yes | 200 | 2500
30591 | City of Titusville | North IRL | A | IR1-5 | 0.35 | 0.47 | 0.060284 | 10.3858 | 1.5388 | 0.62609 | 0.092767 | 1200 | Residential, Medium Density-Two-five dwellingunits per acre | TV-17 | Chain of Lakes Basin | 1400.3638 | City of Titusville | TBD | Coleman Basin TMDL Improvements | Managed aquatic plant system within a one acre pond. (BC-099) | Floating Islands/ Managed Aquatic Plant Systems (MAPS) | Completed | 2019 |  |  | A | 107 | $11,438 | $12,000 | County | County - $11,438 | N/A | Structural | 2016 | North Indian River Lagoon | 28.63027 | -80.82611 | TBD | 10% TA | yes | 72.2619 | 243.9593
30592 | City of Titusville | North IRL | A | IR1-5 | 0.35 | 0.47 | 0.027173 | 10.3858 | 1.5388 | 0.28221 | 0.041815 | 1210 | Fixed Single Family Units | TV-17 | Chain of Lakes Basin | 1400.3638 | City of Titusville | TBD | Coleman Basin TMDL Improvements | Managed aquatic plant system within a one acre pond. (BC-099) | Floating Islands/ Managed Aquatic Plant Systems (MAPS) | Completed | 2019 |  |  | A | 107 | $11,438 | $12,000 | County | County - $11,438 | N/A | Structural | 2016 | North Indian River Lagoon | 28.63027 | -80.82611 | TBD | 10% TA | yes | 45.1868 | 109.9649
30593 | City of Titusville | North IRL | A | IR1-5 | 0.35 | 0.47 | 0.071819 | 10.3858 | 1.5388 | 0.7459 | 0.11052 | 1210 | Fixed Single Family Units | TV-17 | Chain of Lakes Basin | 1400.3638 | City of Titusville | TBD | Coleman Basin TMDL Improvements | Managed aquatic plant system within a one acre pond. (BC-099) | Floating Islands/ Managed Aquatic Plant Systems (MAPS) | Completed | 2019 |  |  | A | 107 | $11,438 | $12,000 | County | County - $11,438 | N/A | Structural | 2016 | North Indian River Lagoon | 28.63027 | -80.82611 | TBD | 10% TA | yes | 72.2301 | 290.642
30594 | City of Titusville | North IRL | A | IR1-5 | 0.35 | 0.47 | 0.078635 | 10.3858 | 1.5388 | 0.81669 | 0.12101 | 1210 | Fixed Single Family Units | TV-17 | Chain of Lakes Basin | 1400.3638 | City of Titusville | TBD | Coleman Basin TMDL Improvements | Managed aquatic plant system within a one acre pond. (BC-099) | Floating Islands/ Managed Aquatic Plant Systems (MAPS) | Completed | 2019 |  |  | A | 107 | $11,438 | $12,000 | County | County - $11,438 | N/A | Structural | 2016 | North Indian River Lagoon | 28.63027 | -80.82611 | TBD | 10% TA | yes | 93.931 | 318.2254
30595 | Natural Lands | North IRL | A | IR1-5 | 0.35 | 0.47 | 0.060687 | 11.3629 | 2.1955 | 0.68958 | 0.13324 | 4340 | Hardwood Conifer Mixed | TV-17 | Chain of Lakes Basin | 1400.3638 | City of Titusville | TBD | Coleman Basin TMDL Improvements | Managed aquatic plant system within a one acre pond. (BC-099) | Floating Islands/ Managed Aquatic Plant Systems (MAPS) | Completed | 2019 |  |  | A | 107 | $11,438 | $12,000 | County | County - $11,438 | N/A | Structural | 2016 | North Indian River Lagoon | 28.63027 | -80.82611 | TBD | 10% TA | yes | 76.8563 | 245.5911
30596 | City of Titusville | North IRL | A | IR1-5 | 0.35 | 0.47 | 0.55708 | 11.3629 | 2.1955 | 6.33 | 1.2231 | 1330 | Residential, High density; Multiple Dwelling Units, Low Rise <Two stories or less> | TV-17 | Chain of Lakes Basin | 1400.3638 | City of Titusville | TBD | Coleman Basin TMDL Improvements | Managed aquatic plant system within a one acre pond. (BC-099) | Floating Islands/ Managed Aquatic Plant Systems (MAPS) | Completed | 2019 |  |  | A | 107 | $11,438 | $12,000 | County | County - $11,438 | N/A | Structural | 2016 | North Indian River Lagoon | 28.63027 | -80.82611 | TBD | 10% TA | yes | 187.2182 | 2254.4089
30597 | City of Titusville | North IRL | A | IR1-5 | 0.35 | 0.47 | 0.61776 | 11.513 | 2.2091 | 7.1123 | 1.3647 | 1320 | Mobile Home Units | TV-17 | Chain of Lakes Basin | 1400.3638 | City of Titusville | TBD | Coleman Basin TMDL Improvements | Managed aquatic plant system within a one acre pond. (BC-099) | Floating Islands/ Managed Aquatic Plant Systems (MAPS) | Completed | 2019 |  |  | A | 107 | $11,438 | $12,000 | County | County - $11,438 | N/A | Structural | 2016 | North Indian River Lagoon | 28.63027 | -80.82611 | TBD | 10% TA | yes | 200 | 2500
30598 | City of Titusville | North IRL | A | IR1-5 | 0.35 | 0.47 | 0.61776 | 7.9592 | 1.0872 | 4.9169 | 0.67162 | 8110 | Airports | TV-17 | Chain of Lakes Basin | 1400.3638 | City of Titusville | TBD | Coleman Basin TMDL Improvements | Managed aquatic plant system within a one acre pond. (BC-099) | Floating Islands/ Managed Aquatic Plant Systems (MAPS) | Completed | 2019 |  |  | A | 107 | $11,438 | $12,000 | County | County - $11,438 | N/A | Structural | 2016 | North Indian River Lagoon | 28.63027 | -80.82611 | TBD | 10% TA | yes | 200 | 2500
30599 | City of Titusville | North IRL | A | IR1-5 | 0.35 | 0.47 | 0.0054416 | 9.598 | 1.3792 | 0.052229 | 0.0075052 | 1100 | Residential, Low Density-Less than two dwelling units/acre | TV-17 | Chain of Lakes Basin | 1400.3638 | City of Titusville | TBD | Coleman Basin TMDL Improvements | Managed aquatic plant system within a one acre pond. (BC-099) | Floating Islands/ Managed Aquatic Plant Systems (MAPS) | Completed | 2019 |  |  | A | 107 | $11,438 | $12,000 | County | County - $11,438 | N/A | Structural | 2016 | North Indian River Lagoon | 28.63027 | -80.82611 | TBD | 10% TA | yes | 33.7371 | 22.0215
30600 | City of Titusville | North IRL | A | IR1-5 | 0.35 | 0.47 | 0.042753 | 9.598 | 1.3792 | 0.41034 | 0.058965 | 1100 | Residential, Low Density-Less than two dwelling units/acre | TV-17 | Chain of Lakes Basin | 1400.3638 | City of Titusville | TBD | Coleman Basin TMDL Improvements | Managed aquatic plant system within a one acre pond. (BC-099) | Floating Islands/ Managed Aquatic Plant Systems (MAPS) | Completed | 2019 |  |  | A | 107 | $11,438 | $12,000 | County | County - $11,438 | N/A | Structural | 2016 | North Indian River Lagoon | 28.63027 | -80.82611 | TBD | 10% TA | yes | 53.1517 | 173.0134
30601 | City of Titusville | North IRL | A | IR1-5 | 0.35 | 0.47 | 0.17072 | 9.598 | 1.3792 | 1.6386 | 0.23547 | 8110 | Airports | TV-17 | Chain of Lakes Basin | 1400.3638 | City of Titusville | TBD | Coleman Basin TMDL Improvements | Managed aquatic plant system within a one acre pond. (BC-099) | Floating Islands/ Managed Aquatic Plant Systems (MAPS) | Completed | 2019 |  |  | A | 107 | $11,438 | $12,000 | County | County - $11,438 | N/A | Structural | 2016 | North Indian River Lagoon | 28.63027 | -80.82611 | TBD | 10% TA | yes | 242.5624 | 690.8985
30602 | City of Titusville | North IRL | A | IR1-5 | 0.35 | 0.47 | 0.39884 | 9.598 | 1.3792 | 3.8281 | 0.5501 | 1210 | Fixed Single Family Units | TV-17 | Chain of Lakes Basin | 1400.3638 | City of Titusville | TBD | Coleman Basin TMDL Improvements | Managed aquatic plant system within a one acre pond. (BC-099) | Floating Islands/ Managed Aquatic Plant Systems (MAPS) | Completed | 2019 |  |  | A | 107 | $11,438 | $12,000 | County | County - $11,438 | N/A | Structural | 2016 | North Indian River Lagoon | 28.63027 | -80.82611 | TBD | 10% TA | yes | 163.2998 | 1614.0667
30603 | City of Titusville | North IRL | A | IR1-5 | 0.35 | 0.47 | 0.15376 | 9.8715 | 1.45 | 1.5178 | 0.22294 | 1200 | Residential, Medium Density-Two-five dwellingunits per acre | TV-17 | Chain of Lakes Basin | 1400.3638 | City of Titusville | TBD | Coleman Basin TMDL Improvements | Managed aquatic plant system within a one acre pond. (BC-099) | Floating Islands/ Managed Aquatic Plant Systems (MAPS) | Completed | 2019 |  |  | A | 107 | $11,438 | $12,000 | County | County - $11,438 | N/A | Structural | 2016 | North Indian River Lagoon | 28.63027 | -80.82611 | TBD | 10% TA | yes | 124.9787 | 622.2436
30604 | City of Titusville | North IRL | A | IR1-5 | 0.35 | 0.47 | 0.029541 | 9.8715 | 1.45 | 0.29161 | 0.042833 | 1210 | Fixed Single Family Units | TV-17 | Chain of Lakes Basin | 1400.3638 | City of Titusville | TBD | Coleman Basin TMDL Improvements | Managed aquatic plant system within a one acre pond. (BC-099) | Floating Islands/ Managed Aquatic Plant Systems (MAPS) | Completed | 2019 |  |  | A | 107 | $11,438 | $12,000 | County | County - $11,438 | N/A | Structural | 2016 | North Indian River Lagoon | 28.63027 | -80.82611 | TBD | 10% TA | yes | 51.8143 | 119.548
30605 | City of Titusville | North IRL | A | IR1-5 | 0.35 | 0.47 | 0.13861 | 9.8715 | 1.45 | 1.3683 | 0.20098 | 1210 | Fixed Single Family Units | TV-17 | Chain of Lakes Basin | 1400.3638 | City of Titusville | TBD | Coleman Basin TMDL Improvements | Managed aquatic plant system within a one acre pond. (BC-099) | Floating Islands/ Managed Aquatic Plant Systems (MAPS) | Completed | 2019 |  |  | A | 107 | $11,438 | $12,000 | County | County - $11,438 | N/A | Structural | 2016 | North Indian River Lagoon | 28.63027 | -80.82611 | TBD | 10% TA | yes | 98.653 | 560.9433
30606 | City of Titusville | North IRL | A | IR1-5 | 0.35 | 0.47 | 0.20584 | 9.8715 | 1.45 | 2.032 | 0.29846 | 1210 | Fixed Single Family Units | TV-17 | Chain of Lakes Basin | 1400.3638 | City of Titusville | TBD | Coleman Basin TMDL Improvements | Managed aquatic plant system within a one acre pond. (BC-099) | Floating Islands/ Managed Aquatic Plant Systems (MAPS) | Completed | 2019 |  |  | A | 107 | $11,438 | $12,000 | County | County - $11,438 | N/A | Structural | 2016 | North Indian River Lagoon | 28.63027 | -80.82611 | TBD | 10% TA | yes | 116.6401 | 833.0073
30607 | City of Titusville | North IRL | A | IR1-5 | 0.35 | 0.47 | 0.0067794 | 9.8715 | 1.45 | 0.066923 | 0.0098299 | 1210 | Fixed Single Family Units | TV-17 | Chain of Lakes Basin | 1400.3638 | City of Titusville | TBD | Coleman Basin TMDL Improvements | Managed aquatic plant system within a one acre pond. (BC-099) | Floating Islands/ Managed Aquatic Plant Systems (MAPS) | Completed | 2019 |  |  | A | 107 | $11,438 | $12,000 | County | County - $11,438 | N/A | Structural | 2016 | North Indian River Lagoon | 28.63027 | -80.82611 | TBD | 10% TA | yes | 33.6772 | 27.4354
30608 | City of Titusville | North IRL | A | IR1-5 | 0.35 | 0.47 | 0.063958 | 9.8715 | 1.45 | 0.63136 | 0.092736 | 1210 | Fixed Single Family Units | TV-17 | Chain of Lakes Basin | 1400.3638 | City of Titusville | TBD | Coleman Basin TMDL Improvements | Managed aquatic plant system within a one acre pond. (BC-099) | Floating Islands/ Managed Aquatic Plant Systems (MAPS) | Completed | 2019 |  |  | A | 107 | $11,438 | $12,000 | County | County - $11,438 | N/A | Structural | 2016 | North Indian River Lagoon | 28.63027 | -80.82611 | TBD | 10% TA | yes | 72.9871 | 258.8281
30609 | City of Titusville | North IRL | A | IR1-5 | 0.35 | 0.47 | 0.019273 | 9.8715 | 1.45 | 0.19025 | 0.027945 | 1210 | Fixed Single Family Units | TV-17 | Chain of Lakes Basin | 1400.3638 | City of Titusville | TBD | Coleman Basin TMDL Improvements | Managed aquatic plant system within a one acre pond. (BC-099) | Floating Islands/ Managed Aquatic Plant Systems (MAPS) | Completed | 2019 |  |  | A | 107 | $11,438 | $12,000 | County | County - $11,438 | N/A | Structural | 2016 | North Indian River Lagoon | 28.63027 | -80.82611 | TBD | 10% TA | yes | 38.3442 | 77.9942
30610 | City of Titusville | North IRL | A | IR1-5 | 0.35 | 0.47 | 0.032669 | 10.2199 | 1.5118 | 0.33388 | 0.04939 | 1200 | Residential, Medium Density-Two-five dwellingunits per acre | TV-17 | Chain of Lakes Basin | 1400.3638 | City of Titusville | TBD | Coleman Basin TMDL Improvements | Managed aquatic plant system within a one acre pond. (BC-099) | Floating Islands/ Managed Aquatic Plant Systems (MAPS) | Completed | 2019 |  |  | A | 107 | $11,438 | $12,000 | County | County - $11,438 | N/A | Structural | 2016 | North Indian River Lagoon | 28.63027 | -80.82611 | TBD | 10% TA | yes | 105.3237 | 132.2079
30611 | City of Titusville | North IRL | A | IR1-5 | 0.35 | 0.47 | 0.031088 | 10.2199 | 1.5118 | 0.31771 | 0.047 | 1210 | Fixed Single Family Units | TV-17 | Chain of Lakes Basin | 1400.3638 | City of Titusville | TBD | Coleman Basin TMDL Improvements | Managed aquatic plant system within a one acre pond. (BC-099) | Floating Islands/ Managed Aquatic Plant Systems (MAPS) | Completed | 2019 |  |  | A | 107 | $11,438 | $12,000 | County | County - $11,438 | N/A | Structural | 2016 | North Indian River Lagoon | 28.63027 | -80.82611 | TBD | 10% TA | yes | 49.6461 | 125.8081
30612 | City of Titusville | North IRL | A | IR1-5 | 0.35 | 0.47 | 0.059801 | 10.2199 | 1.5118 | 0.61116 | 0.090409 | 1210 | Fixed Single Family Units | TV-17 | Chain of Lakes Basin | 1400.3638 | City of Titusville | TBD | Coleman Basin TMDL Improvements | Managed aquatic plant system within a one acre pond. (BC-099) | Floating Islands/ Managed Aquatic Plant Systems (MAPS) | Completed | 2019 |  |  | A | 107 | $11,438 | $12,000 | County | County - $11,438 | N/A | Structural | 2016 | North Indian River Lagoon | 28.63027 | -80.82611 | TBD | 10% TA | yes | 76.7721 | 242.0061
30613 | City of Titusville | North IRL | A | IR1-5 | 0.35 | 0.47 | 0.097116 | 10.2199 | 1.5118 | 0.99252 | 0.14682 | 1210 | Fixed Single Family Units | TV-17 | Chain of Lakes Basin | 1400.3638 | City of Titusville | TBD | Coleman Basin TMDL Improvements | Managed aquatic plant system within a one acre pond. (BC-099) | Floating Islands/ Managed Aquatic Plant Systems (MAPS) | Completed | 2019 |  |  | A | 107 | $11,438 | $12,000 | County | County - $11,438 | N/A | Structural | 2016 | North Indian River Lagoon | 28.63027 | -80.82611 | TBD | 10% TA | yes | 80.1429 | 393.0164
30614 | City of Titusville | North IRL | A | IR1-5 | 0.35 | 0.47 | 0.17219 | 10.2199 | 1.5118 | 1.7598 | 0.26033 | 1210 | Fixed Single Family Units | TV-17 | Chain of Lakes Basin | 1400.3638 | City of Titusville | TBD | Coleman Basin TMDL Improvements | Managed aquatic plant system within a one acre pond. (BC-099) | Floating Islands/ Managed Aquatic Plant Systems (MAPS) | Completed | 2019 |  |  | A | 107 | $11,438 | $12,000 | County | County - $11,438 | N/A | Structural | 2016 | North Indian River Lagoon | 28.63027 | -80.82611 | TBD | 10% TA | yes | 106.6551 | 696.8471
30615 | City of Titusville | North IRL | A | IR1-5 | 0.35 | 0.47 | 0.08078 | 10.2199 | 1.5118 | 0.82556 | 0.12213 | 1210 | Fixed Single Family Units | TV-17 | Chain of Lakes Basin | 1400.3638 | City of Titusville | TBD | Coleman Basin TMDL Improvements | Managed aquatic plant system within a one acre pond. (BC-099) | Floating Islands/ Managed Aquatic Plant Systems (MAPS) | Completed | 2019 |  |  | A | 107 | $11,438 | $12,000 | County | County - $11,438 | N/A | Structural | 2016 | North Indian River Lagoon | 28.63027 | -80.82611 | TBD | 10% TA | yes | 72.7019 | 326.9049
30616 | City of Titusville | North IRL | A | IR1-5 | 0.35 | 0.47 | 0.14411 | 10.2199 | 1.5118 | 1.4728 | 0.21788 | 1210 | Fixed Single Family Units | TV-17 | Chain of Lakes Basin | 1400.3638 | City of Titusville | TBD | Coleman Basin TMDL Improvements | Managed aquatic plant system within a one acre pond. (BC-099) | Floating Islands/ Managed Aquatic Plant Systems (MAPS) | Completed | 2019 |  |  | A | 107 | $11,438 | $12,000 | County | County - $11,438 | N/A | Structural | 2016 | North Indian River Lagoon | 28.63027 | -80.82611 | TBD | 10% TA | yes | 99.2052 | 583.2095
30617 | City of Titusville | North IRL | A | IR1-5 | 0.35 | 0.47 | 0.58742 | 7.943 | 1.0842 | 4.6659 | 0.63688 | 1100 | Residential, Low Density-Less than two dwelling units/acre | TV-17 | Chain of Lakes Basin | 1400.3638 | City of Titusville | TBD | Coleman Basin TMDL Improvements | Managed aquatic plant system within a one acre pond. (BC-099) | Floating Islands/ Managed Aquatic Plant Systems (MAPS) | Completed | 2019 |  |  | A | 107 | $11,438 | $12,000 | County | County - $11,438 | N/A | Structural | 2016 | North Indian River Lagoon | 28.63027 | -80.82611 | TBD | 10% TA | yes | 194.8751 | 2377.1995
30618 | City of Titusville | North IRL | A | IR1-5 | 0.35 | 0.47 | 0.015003 | 7.943 | 1.0842 | 0.11917 | 0.016267 | 1700 | Institutional (Educational,religious,health and military facilities) | TV-17 | Chain of Lakes Basin | 1400.3638 | City of Titusville | TBD | Coleman Basin TMDL Improvements | Managed aquatic plant system within a one acre pond. (BC-099) | Floating Islands/ Managed Aquatic Plant Systems (MAPS) | Completed | 2019 |  |  | A | 107 | $11,438 | $12,000 | County | County - $11,438 | N/A | Structural | 2016 | North Indian River Lagoon | 28.63027 | -80.82611 | TBD | 10% TA | yes | 102.4575 | 60.7163
30619 | City of Titusville | North IRL | A | IR1-5 | 0.35 | 0.47 | 0.00031932 | 7.943 | 1.0842 | 0.0025363 | 0.0003462 | 1210 | Fixed Single Family Units | TV-17 | Chain of Lakes Basin | 1400.3638 | City of Titusville | TBD | Coleman Basin TMDL Improvements | Managed aquatic plant system within a one acre pond. (BC-099) | Floating Islands/ Managed Aquatic Plant Systems (MAPS) | Completed | 2019 |  |  | A | 107 | $11,438 | $12,000 | County | County - $11,438 | N/A | Structural | 2016 | North Indian River Lagoon | 28.63027 | -80.82611 | TBD | 10% TA | yes | 18.9985 | 1.2922
30620 | City of Titusville | North IRL | A | IR1-5 | 0.35 | 0.47 | 0.015022 | 7.943 | 1.0842 | 0.11932 | 0.016287 | 1720 | Religious | TV-17 | Chain of Lakes Basin | 1400.3638 | City of Titusville | TBD | Coleman Basin TMDL Improvements | Managed aquatic plant system within a one acre pond. (BC-099) | Floating Islands/ Managed Aquatic Plant Systems (MAPS) | Completed | 2019 |  |  | A | 107 | $11,438 | $12,000 | County | County - $11,438 | N/A | Structural | 2016 | North Indian River Lagoon | 28.63027 | -80.82611 | TBD | 10% TA | yes | 102.453 | 60.792
30621 | City of Titusville | North IRL | A | IR1-5 | 0.35 | 0.47 | 0.027083 | 7.9517 | 1.0862 | 0.21535 | 0.029416 | 1750 | Governmental | TV-17 | Chain of Lakes Basin | 1400.3638 | City of Titusville | TBD | Coleman Basin TMDL Improvements | Managed aquatic plant system within a one acre pond. (BC-099) | Floating Islands/ Managed Aquatic Plant Systems (MAPS) | Completed | 2019 |  |  | A | 107 | $11,438 | $12,000 | County | County - $11,438 | N/A | Structural | 2016 | North Indian River Lagoon | 28.63027 | -80.82611 | TBD | 10% TA | yes | 53.217 | 109.5994
30622 | City of Titusville | North IRL | A | IR1-5 | 0.35 | 0.47 | 0.041919 | 9.2635 | 1.2879 | 0.38832 | 0.053988 | 1200 | Residential, Medium Density-Two-five dwellingunits per acre | TV-17 | Chain of Lakes Basin | 1400.3638 | City of Titusville | TBD | Coleman Basin TMDL Improvements | Managed aquatic plant system within a one acre pond. (BC-099) | Floating Islands/ Managed Aquatic Plant Systems (MAPS) | Completed | 2019 |  |  | A | 107 | $11,438 | $12,000 | County | County - $11,438 | N/A | Structural | 2016 | North Indian River Lagoon | 28.63027 | -80.82611 | TBD | 10% TA | yes | 106.8284 | 169.6409
30623 | City of Titusville | North IRL | A | IR1-5 | 0.35 | 0.47 | 0.3885 | 9.2635 | 1.2879 | 3.5988 | 0.50035 | 8110 | Airports | TV-17 | Chain of Lakes Basin | 1400.3638 | City of Titusville | TBD | Coleman Basin TMDL Improvements | Managed aquatic plant system within a one acre pond. (BC-099) | Floating Islands/ Managed Aquatic Plant Systems (MAPS) | Completed | 2019 |  |  | A | 107 | $11,438 | $12,000 | County | County - $11,438 | N/A | Structural | 2016 | North Indian River Lagoon | 28.63027 | -80.82611 | TBD | 10% TA | yes | 162.8953 | 1572.1858
30624 | City of Titusville | North IRL | A | IR1-5 | 0.35 | 0.47 | 0.036275 | 9.2635 | 1.2879 | 0.33603 | 0.046719 | 1210 | Fixed Single Family Units | TV-17 | Chain of Lakes Basin | 1400.3638 | City of Titusville | TBD | Coleman Basin TMDL Improvements | Managed aquatic plant system within a one acre pond. (BC-099) | Floating Islands/ Managed Aquatic Plant Systems (MAPS) | Completed | 2019 |  |  | A | 107 | $11,438 | $12,000 | County | County - $11,438 | N/A | Structural | 2016 | North Indian River Lagoon | 28.63027 | -80.82611 | TBD | 10% TA | yes | 50.2934 | 146.8008
30625 | City of Titusville | North IRL | A | IR1-5 | 0.35 | 0.47 | 0.086406 | 9.2635 | 1.2879 | 0.80042 | 0.11128 | 1210 | Fixed Single Family Units | TV-17 | Chain of Lakes Basin | 1400.3638 | City of Titusville | TBD | Coleman Basin TMDL Improvements | Managed aquatic plant system within a one acre pond. (BC-099) | Floating Islands/ Managed Aquatic Plant Systems (MAPS) | Completed | 2019 |  |  | A | 107 | $11,438 | $12,000 | County | County - $11,438 | N/A | Structural | 2016 | North Indian River Lagoon | 28.63027 | -80.82611 | TBD | 10% TA | yes | 76.2973 | 349.6734
30626 | City of Titusville | North IRL | A | IR1-5 | 0.35 | 0.47 | 0.064667 | 9.2635 | 1.2879 | 0.59904 | 0.083286 | 1210 | Fixed Single Family Units | TV-17 | Chain of Lakes Basin | 1400.3638 | City of Titusville | TBD | Coleman Basin TMDL Improvements | Managed aquatic plant system within a one acre pond. (BC-099) | Floating Islands/ Managed Aquatic Plant Systems (MAPS) | Completed | 2019 |  |  | A | 107 | $11,438 | $12,000 | County | County - $11,438 | N/A | Structural | 2016 | North Indian River Lagoon | 28.63027 | -80.82611 | TBD | 10% TA | yes | 65.0777 | 261.6991
30627 | City of Titusville | North IRL | A | IR1-5 | 0.35 | 0.47 | 0.092977 | 10.2543 | 1.5197 | 0.95341 | 0.14129 | 1200 | Residential, Medium Density-Two-five dwellingunits per acre | TV-17 | Chain of Lakes Basin | 1400.3638 | City of Titusville | TBD | Coleman Basin TMDL Improvements | Managed aquatic plant system within a one acre pond. (BC-099) | Floating Islands/ Managed Aquatic Plant Systems (MAPS) | Completed | 2019 |  |  | A | 107 | $11,438 | $12,000 | County | County - $11,438 | N/A | Structural | 2016 | North Indian River Lagoon | 28.63027 | -80.82611 | TBD | 10% TA | yes | 96.7457 | 376.2633
30628 | City of Titusville | North IRL | A | IR1-5 | 0.35 | 0.47 | 0.089804 | 10.2543 | 1.5197 | 0.92088 | 0.13647 | 1210 | Fixed Single Family Units | TV-17 | Chain of Lakes Basin | 1400.3638 | City of Titusville | TBD | Coleman Basin TMDL Improvements | Managed aquatic plant system within a one acre pond. (BC-099) | Floating Islands/ Managed Aquatic Plant Systems (MAPS) | Completed | 2019 |  |  | A | 107 | $11,438 | $12,000 | County | County - $11,438 | N/A | Structural | 2016 | North Indian River Lagoon | 28.63027 | -80.82611 | TBD | 10% TA | yes | 94.495 | 363.4254
30629 | City of Titusville | North IRL | A | IR1-5 | 0.35 | 0.47 | 3.6642e-05 | 10.2543 | 1.5197 | 0.00037574 | 5.5683e-05 | 1210 | Fixed Single Family Units | TV-17 | Chain of Lakes Basin | 1400.3638 | City of Titusville | TBD | Coleman Basin TMDL Improvements | Managed aquatic plant system within a one acre pond. (BC-099) | Floating Islands/ Managed Aquatic Plant Systems (MAPS) | Completed | 2019 |  |  | A | 107 | $11,438 | $12,000 | County | County - $11,438 | N/A | Structural | 2016 | North Indian River Lagoon | 28.63027 | -80.82611 | TBD | 10% TA | yes | 1.8594 | 0.14828
30630 | City of Titusville | North IRL | A | IR1-5 | 0.35 | 0.47 | 0.23622 | 10.2543 | 1.5197 | 2.4222 | 0.35897 | 1210 | Fixed Single Family Units | TV-17 | Chain of Lakes Basin | 1400.3638 | City of Titusville | TBD | Coleman Basin TMDL Improvements | Managed aquatic plant system within a one acre pond. (BC-099) | Floating Islands/ Managed Aquatic Plant Systems (MAPS) | Completed | 2019 |  |  | A | 107 | $11,438 | $12,000 | County | County - $11,438 | N/A | Structural | 2016 | North Indian River Lagoon | 28.63027 | -80.82611 | TBD | 10% TA | yes | 134.224 | 955.9375
30631 | City of Titusville | North IRL | A | IR1-5 | 0.35 | 0.47 | 0.19873 | 10.2543 | 1.5197 | 2.0378 | 0.302 | 1210 | Fixed Single Family Units | TV-17 | Chain of Lakes Basin | 1400.3638 | City of Titusville | TBD | Coleman Basin TMDL Improvements | Managed aquatic plant system within a one acre pond. (BC-099) | Floating Islands/ Managed Aquatic Plant Systems (MAPS) | Completed | 2019 |  |  | A | 107 | $11,438 | $12,000 | County | County - $11,438 | N/A | Structural | 2016 | North Indian River Lagoon | 28.63027 | -80.82611 | TBD | 10% TA | yes | 121.5823 | 804.2255
30632 | Natural Lands | North IRL | A | IR1-5 | 0.35 | 0.47 | 0.61776 | 4.1345 | 0.44118 | 2.5542 | 0.27254 | 4340 | Hardwood Conifer Mixed | TV-17 | Chain of Lakes Basin | 1400.3638 | City of Titusville | TBD | Coleman Basin TMDL Improvements | Managed aquatic plant system within a one acre pond. (BC-099) | Floating Islands/ Managed Aquatic Plant Systems (MAPS) | Completed | 2019 |  |  | A | 107 | $11,438 | $12,000 | County | County - $11,438 | N/A | Structural | 2016 | North Indian River Lagoon | 28.63027 | -80.82611 | TBD | 10% TA | yes | 200 | 2500
30633 | City of Titusville | North IRL | A | IR1-5 | 0.35 | 0.47 | 0.028817 | 8.9645 | 1.1798 | 0.25833 | 0.033999 | 8120 | Railroads | TV-17 | Chain of Lakes Basin | 1400.3638 | City of Titusville | TBD | Coleman Basin TMDL Improvements | Managed aquatic plant system within a one acre pond. (BC-099) | Floating Islands/ Managed Aquatic Plant Systems (MAPS) | Completed | 2019 |  |  | A | 107 | $11,438 | $12,000 | County | County - $11,438 | N/A | Structural | 2016 | North Indian River Lagoon | 28.63027 | -80.82611 | TBD | 10% TA | yes | 55.0969 | 116.6182
30634 | City of Titusville | North IRL | A | IR1-5 | 0.35 | 0.47 | 0.080712 | 8.9645 | 1.1798 | 0.72354 | 0.095225 | 8140 | Roads and Highways | TV-17 | Chain of Lakes Basin | 1400.3638 | City of Titusville | TBD | Coleman Basin TMDL Improvements | Managed aquatic plant system within a one acre pond. (BC-099) | Floating Islands/ Managed Aquatic Plant Systems (MAPS) | Completed | 2019 |  |  | A | 107 | $11,438 | $12,000 | County | County - $11,438 | N/A | Structural | 2016 | North Indian River Lagoon | 28.63027 | -80.82611 | TBD | 10% TA | yes | 99.0672 | 326.6293
30635 | City of Titusville | North IRL | A | IR1-5 | 0.35 | 0.47 | 0.4267 | 7.4304 | 0.95684 | 3.1705 | 0.40828 | 1700 | Institutional (Educational,religious,health and military facilities) | TV-17 | Chain of Lakes Basin | 1400.3638 | City of Titusville | TBD | Coleman Basin TMDL Improvements | Managed aquatic plant system within a one acre pond. (BC-099) | Floating Islands/ Managed Aquatic Plant Systems (MAPS) | Completed | 2019 |  |  | A | 107 | $11,438 | $12,000 | County | County - $11,438 | N/A | Structural | 2016 | North Indian River Lagoon | 28.63027 | -80.82611 | TBD | 10% TA | yes | 177.3236 | 1726.7796
30636 | Natural Lands | North IRL | A | IR1-5 | 0.35 | 0.47 | 0.19107 | 7.4304 | 0.95684 | 1.4197 | 0.18282 | 4340 | Hardwood Conifer Mixed | TV-17 | Chain of Lakes Basin | 1400.3638 | City of Titusville | TBD | Coleman Basin TMDL Improvements | Managed aquatic plant system within a one acre pond. (BC-099) | Floating Islands/ Managed Aquatic Plant Systems (MAPS) | Completed | 2019 |  |  | A | 107 | $11,438 | $12,000 | County | County - $11,438 | N/A | Structural | 2016 | North Indian River Lagoon | 28.63027 | -80.82611 | TBD | 10% TA | yes | 139.1191 | 773.2204
30637 | City of Titusville | North IRL | A | IR1-5 | 0.35 | 0.47 | 0.14226 | 9.9251 | 1.4577 | 1.4119 | 0.20738 | 1200 | Residential, Medium Density-Two-five dwellingunits per acre | TV-17 | Chain of Lakes Basin | 1400.3638 | City of Titusville | TBD | Coleman Basin TMDL Improvements | Managed aquatic plant system within a one acre pond. (BC-099) | Floating Islands/ Managed Aquatic Plant Systems (MAPS) | Completed | 2019 |  |  | A | 107 | $11,438 | $12,000 | County | County - $11,438 | N/A | Structural | 2016 | North Indian River Lagoon | 28.63027 | -80.82611 | TBD | 10% TA | yes | 123.0853 | 575.7071
30638 | City of Titusville | North IRL | A | IR1-5 | 0.35 | 0.47 | 0.16139 | 9.9251 | 1.4577 | 1.6018 | 0.23527 | 1210 | Fixed Single Family Units | TV-17 | Chain of Lakes Basin | 1400.3638 | City of Titusville | TBD | Coleman Basin TMDL Improvements | Managed aquatic plant system within a one acre pond. (BC-099) | Floating Islands/ Managed Aquatic Plant Systems (MAPS) | Completed | 2019 |  |  | A | 107 | $11,438 | $12,000 | County | County - $11,438 | N/A | Structural | 2016 | North Indian River Lagoon | 28.63027 | -80.82611 | TBD | 10% TA | yes | 106.4222 | 653.1275
30639 | City of Titusville | North IRL | A | IR1-5 | 0.35 | 0.47 | 0.22712 | 9.9251 | 1.4577 | 2.2542 | 0.33108 | 1210 | Fixed Single Family Units | TV-17 | Chain of Lakes Basin | 1400.3638 | City of Titusville | TBD | Coleman Basin TMDL Improvements | Managed aquatic plant system within a one acre pond. (BC-099) | Floating Islands/ Managed Aquatic Plant Systems (MAPS) | Completed | 2019 |  |  | A | 107 | $11,438 | $12,000 | County | County - $11,438 | N/A | Structural | 2016 | North Indian River Lagoon | 28.63027 | -80.82611 | TBD | 10% TA | yes | 121.9693 | 919.1123
30640 | City of Titusville | North IRL | A | IR1-5 | 0.35 | 0.47 | 0.029745 | 9.9251 | 1.4577 | 0.29522 | 0.04336 | 1210 | Fixed Single Family Units | TV-17 | Chain of Lakes Basin | 1400.3638 | City of Titusville | TBD | Coleman Basin TMDL Improvements | Managed aquatic plant system within a one acre pond. (BC-099) | Floating Islands/ Managed Aquatic Plant Systems (MAPS) | Completed | 2019 |  |  | A | 107 | $11,438 | $12,000 | County | County - $11,438 | N/A | Structural | 2016 | North Indian River Lagoon | 28.63027 | -80.82611 | TBD | 10% TA | yes | 74.3639 | 120.3718
30641 | City of Titusville | North IRL | A | IR1-5 | 0.35 | 0.47 | 0.02391 | 9.9251 | 1.4577 | 0.23731 | 0.034854 | 1210 | Fixed Single Family Units | TV-17 | Chain of Lakes Basin | 1400.3638 | City of Titusville | TBD | Coleman Basin TMDL Improvements | Managed aquatic plant system within a one acre pond. (BC-099) | Floating Islands/ Managed Aquatic Plant Systems (MAPS) | Completed | 2019 |  |  | A | 107 | $11,438 | $12,000 | County | County - $11,438 | N/A | Structural | 2016 | North Indian River Lagoon | 28.63027 | -80.82611 | TBD | 10% TA | yes | 47.5326 | 96.7606
30642 | City of Titusville | North IRL | A | IR1-5 | 0.35 | 0.47 | 0.029219 | 9.9251 | 1.4577 | 0.29 | 0.042593 | 1210 | Fixed Single Family Units | TV-17 | Chain of Lakes Basin | 1400.3638 | City of Titusville | TBD | Coleman Basin TMDL Improvements | Managed aquatic plant system within a one acre pond. (BC-099) | Floating Islands/ Managed Aquatic Plant Systems (MAPS) | Completed | 2019 |  |  | A | 107 | $11,438 | $12,000 | County | County - $11,438 | N/A | Structural | 2016 | North Indian River Lagoon | 28.63027 | -80.82611 | TBD | 10% TA | yes | 62.9129 | 118.2452
30643 | City of Titusville | North IRL | A | IR1-5 | 0.35 | 0.47 | 0.0041206 | 9.9251 | 1.4577 | 0.040897 | 0.0060067 | 1210 | Fixed Single Family Units | TV-17 | Chain of Lakes Basin | 1400.3638 | City of Titusville | TBD | Coleman Basin TMDL Improvements | Managed aquatic plant system within a one acre pond. (BC-099) | Floating Islands/ Managed Aquatic Plant Systems (MAPS) | Completed | 2019 |  |  | A | 107 | $11,438 | $12,000 | County | County - $11,438 | N/A | Structural | 2016 | North Indian River Lagoon | 28.63027 | -80.82611 | TBD | 10% TA | yes | 16.3779 | 16.6754
30644 | FDOT District 5 | North IRL | A | IR1-5 | 0.35 | 0.47 | 0.19695 | 8.0176 | 1.0095 | 1.5791 | 0.19882 | 8140 | Roads and Highways | TV-17 | Chain of Lakes Basin | 1400.3638 | City of Titusville | TBD | Coleman Basin TMDL Improvements | Managed aquatic plant system within a one acre pond. (BC-099) | Floating Islands/ Managed Aquatic Plant Systems (MAPS) | Completed | 2019 |  |  | A | 107 | $11,438 | $12,000 | County | County - $11,438 | N/A | Structural | 2016 | North Indian River Lagoon | 28.63027 | -80.82611 | TBD | 10% TA | yes | 146.6521 | 797.0304
30645 | FDOT District 5 | North IRL | A | IR1-5 | 0.35 | 0.47 | 0.12334 | 6.9336 | 0.92878 | 0.85519 | 0.11456 | 8140 | Roads and Highways | TV-17 | Chain of Lakes Basin | 1400.3638 | City of Titusville | TBD | Coleman Basin TMDL Improvements | Managed aquatic plant system within a one acre pond. (BC-099) | Floating Islands/ Managed Aquatic Plant Systems (MAPS) | Completed | 2019 |  |  | A | 107 | $11,438 | $12,000 | County | County - $11,438 | N/A | Structural | 2016 | North Indian River Lagoon | 28.63027 | -80.82611 | TBD | 10% TA | yes | 125.4445 | 499.1403
30646 | City of Titusville | North IRL | A | IR1-5 | 0.35 | 0.47 | 0.0019883 | 6.9336 | 0.92878 | 0.013786 | 0.0018467 | 8120 | Railroads | TV-17 | Chain of Lakes Basin | 1400.3638 | City of Titusville | TBD | Coleman Basin TMDL Improvements | Managed aquatic plant system within a one acre pond. (BC-099) | Floating Islands/ Managed Aquatic Plant Systems (MAPS) | Completed | 2019 |  |  | A | 107 | $11,438 | $12,000 | County | County - $11,438 | N/A | Structural | 2016 | North Indian River Lagoon | 28.63027 | -80.82611 | TBD | 10% TA | yes | 57.5814 | 8.0463
30647 | City of Titusville | North IRL | A | IR1-5 | 0.35 | 0.47 | 0.0412 | 6.9336 | 0.92878 | 0.28566 | 0.038266 | 1720 | Religious | TV-17 | Chain of Lakes Basin | 1400.3638 | City of Titusville | TBD | Coleman Basin TMDL Improvements | Managed aquatic plant system within a one acre pond. (BC-099) | Floating Islands/ Managed Aquatic Plant Systems (MAPS) | Completed | 2019 |  |  | A | 107 | $11,438 | $12,000 | County | County - $11,438 | N/A | Structural | 2016 | North Indian River Lagoon | 28.63027 | -80.82611 | TBD | 10% TA | yes | 66.0839 | 166.7319
30648 | City of Titusville | North IRL | A | IR1-5 | 0.35 | 0.47 | 0.24892 | 9.3497 | 1.3472 | 2.3274 | 0.33534 | 1720 | Religious | TV-17 | Chain of Lakes Basin | 1400.3638 | City of Titusville | TBD | Coleman Basin TMDL Improvements | Managed aquatic plant system within a one acre pond. (BC-099) | Floating Islands/ Managed Aquatic Plant Systems (MAPS) | Completed | 2019 |  |  | A | 107 | $11,438 | $12,000 | County | County - $11,438 | N/A | Structural | 2016 | North Indian River Lagoon | 28.63027 | -80.82611 | TBD | 10% TA | yes | 140.3288 | 1007.3516
30649 | City of Titusville | North IRL | A | IR1-5 | 0.35 | 0.47 | 0.61776 | 7.9674 | 1.0873 | 4.922 | 0.67171 | 1720 | Religious | TV-17 | Chain of Lakes Basin | 1400.3638 | City of Titusville | TBD | Coleman Basin TMDL Improvements | Managed aquatic plant system within a one acre pond. (BC-099) | Floating Islands/ Managed Aquatic Plant Systems (MAPS) | Completed | 2019 |  |  | A | 107 | $11,438 | $12,000 | County | County - $11,438 | N/A | Structural | 2016 | North Indian River Lagoon | 28.63027 | -80.82611 | TBD | 10% TA | yes | 200 | 2500
30650 | City of Titusville | North IRL | A | IR1-5 | 0.35 | 0.47 | 0.042514 | 11.3057 | 2.1145 | 0.48065 | 0.089896 | 1210 | Fixed Single Family Units | TV-17 | Chain of Lakes Basin | 1400.3638 | City of Titusville | TBD | Coleman Basin TMDL Improvements | Managed aquatic plant system within a one acre pond. (BC-099) | Floating Islands/ Managed Aquatic Plant Systems (MAPS) | Completed | 2019 |  |  | A | 107 | $11,438 | $12,000 | County | County - $11,438 | N/A | Structural | 2016 | North Indian River Lagoon | 28.63027 | -80.82611 | TBD | 10% TA | yes | 66.5624 | 172.0471
30651 | City of Titusville | North IRL | A | IR1-5 | 0.35 | 0.47 | 0.033597 | 11.3057 | 2.1145 | 0.37983 | 0.071041 | 1210 | Fixed Single Family Units | TV-17 | Chain of Lakes Basin | 1400.3638 | City of Titusville | TBD | Coleman Basin TMDL Improvements | Managed aquatic plant system within a one acre pond. (BC-099) | Floating Islands/ Managed Aquatic Plant Systems (MAPS) | Completed | 2019 |  |  | A | 107 | $11,438 | $12,000 | County | County - $11,438 | N/A | Structural | 2016 | North Indian River Lagoon | 28.63027 | -80.82611 | TBD | 10% TA | yes | 58.0142 | 135.9616
30652 | City of Titusville | North IRL | A | IR1-5 | 0.35 | 0.47 | 0.54165 | 11.3057 | 2.1145 | 6.1237 | 1.1453 | 1320 | Mobile Home Units | TV-17 | Chain of Lakes Basin | 1400.3638 | City of Titusville | TBD | Coleman Basin TMDL Improvements | Managed aquatic plant system within a one acre pond. (BC-099) | Floating Islands/ Managed Aquatic Plant Systems (MAPS) | Completed | 2019 |  |  | A | 107 | $11,438 | $12,000 | County | County - $11,438 | N/A | Structural | 2016 | North Indian River Lagoon | 28.63027 | -80.82611 | TBD | 10% TA | yes | 187.5992 | 2191.9914
30653 | City of Titusville | North IRL | A | IR1-5 | 0.35 | 0.47 | 0.092357 | 10.0983 | 1.4893 | 0.93265 | 0.13755 | 1200 | Residential, Medium Density-Two-five dwellingunits per acre | TV-17 | Chain of Lakes Basin | 1400.3638 | City of Titusville | TBD | Coleman Basin TMDL Improvements | Managed aquatic plant system within a one acre pond. (BC-099) | Floating Islands/ Managed Aquatic Plant Systems (MAPS) | Completed | 2019 |  |  | A | 107 | $11,438 | $12,000 | County | County - $11,438 | N/A | Structural | 2016 | North Indian River Lagoon | 28.63027 | -80.82611 | TBD | 10% TA | yes | 124.0073 | 373.7554
30654 | City of Titusville | North IRL | A | IR1-5 | 0.35 | 0.47 | 0.040882 | 10.0983 | 1.4893 | 0.41284 | 0.060887 | 1210 | Fixed Single Family Units | TV-17 | Chain of Lakes Basin | 1400.3638 | City of Titusville | TBD | Coleman Basin TMDL Improvements | Managed aquatic plant system within a one acre pond. (BC-099) | Floating Islands/ Managed Aquatic Plant Systems (MAPS) | Completed | 2019 |  |  | A | 107 | $11,438 | $12,000 | County | County - $11,438 | N/A | Structural | 2016 | North Indian River Lagoon | 28.63027 | -80.82611 | TBD | 10% TA | yes | 55.3435 | 165.4447
30655 | City of Titusville | North IRL | A | IR1-5 | 0.35 | 0.47 | 0.17189 | 10.0983 | 1.4893 | 1.7358 | 0.25599 | 1210 | Fixed Single Family Units | TV-17 | Chain of Lakes Basin | 1400.3638 | City of Titusville | TBD | Coleman Basin TMDL Improvements | Managed aquatic plant system within a one acre pond. (BC-099) | Floating Islands/ Managed Aquatic Plant Systems (MAPS) | Completed | 2019 |  |  | A | 107 | $11,438 | $12,000 | County | County - $11,438 | N/A | Structural | 2016 | North Indian River Lagoon | 28.63027 | -80.82611 | TBD | 10% TA | yes | 109.5815 | 695.5963
30656 | City of Titusville | North IRL | A | IR1-5 | 0.35 | 0.47 | 0.25367 | 10.0983 | 1.4893 | 2.5616 | 0.37779 | 1210 | Fixed Single Family Units | TV-17 | Chain of Lakes Basin | 1400.3638 | City of Titusville | TBD | Coleman Basin TMDL Improvements | Managed aquatic plant system within a one acre pond. (BC-099) | Floating Islands/ Managed Aquatic Plant Systems (MAPS) | Completed | 2019 |  |  | A | 107 | $11,438 | $12,000 | County | County - $11,438 | N/A | Structural | 2016 | North Indian River Lagoon | 28.63027 | -80.82611 | TBD | 10% TA | yes | 125.9863 | 1026.5543
30657 | City of Titusville | North IRL | A | IR1-5 | 0.35 | 0.47 | 0.058972 | 10.0983 | 1.4893 | 0.59551 | 0.087827 | 1210 | Fixed Single Family Units | TV-17 | Chain of Lakes Basin | 1400.3638 | City of Titusville | TBD | Coleman Basin TMDL Improvements | Managed aquatic plant system within a one acre pond. (BC-099) | Floating Islands/ Managed Aquatic Plant Systems (MAPS) | Completed | 2019 |  |  | A | 107 | $11,438 | $12,000 | County | County - $11,438 | N/A | Structural | 2016 | North Indian River Lagoon | 28.63027 | -80.82611 | TBD | 10% TA | yes | 77.5507 | 238.6493
30658 | City of Titusville | North IRL | A | IR1-5 | 0.35 | 0.47 | 0.081013 | 10.3851 | 1.5387 | 0.84133 | 0.12466 | 1200 | Residential, Medium Density-Two-five dwellingunits per acre | TV-17 | Chain of Lakes Basin | 1400.3638 | City of Titusville | TBD | Coleman Basin TMDL Improvements | Managed aquatic plant system within a one acre pond. (BC-099) | Floating Islands/ Managed Aquatic Plant Systems (MAPS) | Completed | 2019 |  |  | A | 107 | $11,438 | $12,000 | County | County - $11,438 | N/A | Structural | 2016 | North Indian River Lagoon | 28.63027 | -80.82611 | TBD | 10% TA | yes | 130.2574 | 327.8477
30659 | City of Titusville | North IRL | A | IR1-5 | 0.35 | 0.47 | 0.087283 | 10.3851 | 1.5387 | 0.90645 | 0.13431 | 1210 | Fixed Single Family Units | TV-17 | Chain of Lakes Basin | 1400.3638 | City of Titusville | TBD | Coleman Basin TMDL Improvements | Managed aquatic plant system within a one acre pond. (BC-099) | Floating Islands/ Managed Aquatic Plant Systems (MAPS) | Completed | 2019 |  |  | A | 107 | $11,438 | $12,000 | County | County - $11,438 | N/A | Structural | 2016 | North Indian River Lagoon | 28.63027 | -80.82611 | TBD | 10% TA | yes | 81.0305 | 353.2236
30660 | City of Titusville | North IRL | A | IR1-5 | 0.35 | 0.47 | 0.050873 | 10.3851 | 1.5387 | 0.52832 | 0.078279 | 1210 | Fixed Single Family Units | TV-17 | Chain of Lakes Basin | 1400.3638 | City of Titusville | TBD | Coleman Basin TMDL Improvements | Managed aquatic plant system within a one acre pond. (BC-099) | Floating Islands/ Managed Aquatic Plant Systems (MAPS) | Completed | 2019 |  |  | A | 107 | $11,438 | $12,000 | County | County - $11,438 | N/A | Structural | 2016 | North Indian River Lagoon | 28.63027 | -80.82611 | TBD | 10% TA | yes | 57.6043 | 205.8743
30661 | City of Titusville | North IRL | A | IR1-5 | 0.35 | 0.47 | 0.13974 | 10.1761 | 1.5024 | 1.422 | 0.20994 | 1210 | Fixed Single Family Units | TV-17 | Chain of Lakes Basin | 1400.3638 | City of Titusville | TBD | Coleman Basin TMDL Improvements | Managed aquatic plant system within a one acre pond. (BC-099) | Floating Islands/ Managed Aquatic Plant Systems (MAPS) | Completed | 2019 |  |  | A | 107 | $11,438 | $12,000 | County | County - $11,438 | N/A | Structural | 2016 | North Indian River Lagoon | 28.63027 | -80.82611 | TBD | 10% TA | yes | 95.3059 | 565.517
30662 | City of Titusville | North IRL | A | IR1-5 | 0.35 | 0.47 | 0.00041771 | 10.1761 | 1.5024 | 0.0042507 | 0.00062756 | 1210 | Fixed Single Family Units | TV-17 | Chain of Lakes Basin | 1400.3638 | City of Titusville | TBD | Coleman Basin TMDL Improvements | Managed aquatic plant system within a one acre pond. (BC-099) | Floating Islands/ Managed Aquatic Plant Systems (MAPS) | Completed | 2019 |  |  | A | 107 | $11,438 | $12,000 | County | County - $11,438 | N/A | Structural | 2016 | North Indian River Lagoon | 28.63027 | -80.82611 | TBD | 10% TA | yes | 16.3993 | 1.6904
30663 | City of Titusville | North IRL | A | IR1-5 | 0.35 | 0.47 | 0.12498 | 10.1761 | 1.5024 | 1.2718 | 0.18776 | 1210 | Fixed Single Family Units | TV-17 | Chain of Lakes Basin | 1400.3638 | City of Titusville | TBD | Coleman Basin TMDL Improvements | Managed aquatic plant system within a one acre pond. (BC-099) | Floating Islands/ Managed Aquatic Plant Systems (MAPS) | Completed | 2019 |  |  | A | 107 | $11,438 | $12,000 | County | County - $11,438 | N/A | Structural | 2016 | North Indian River Lagoon | 28.63027 | -80.82611 | TBD | 10% TA | yes | 90.3131 | 505.7695
30664 | City of Titusville | North IRL | A | IR1-5 | 0.35 | 0.47 | 0.052426 | 10.1761 | 1.5024 | 0.53349 | 0.078763 | 1210 | Fixed Single Family Units | TV-17 | Chain of Lakes Basin | 1400.3638 | City of Titusville | TBD | Coleman Basin TMDL Improvements | Managed aquatic plant system within a one acre pond. (BC-099) | Floating Islands/ Managed Aquatic Plant Systems (MAPS) | Completed | 2019 |  |  | A | 107 | $11,438 | $12,000 | County | County - $11,438 | N/A | Structural | 2016 | North Indian River Lagoon | 28.63027 | -80.82611 | TBD | 10% TA | yes | 73.7166 | 212.161
30665 | City of Titusville | North IRL | A | IR1-5 | 0.35 | 0.47 | 0.16265 | 10.1761 | 1.5024 | 1.6551 | 0.24436 | 1210 | Fixed Single Family Units | TV-17 | Chain of Lakes Basin | 1400.3638 | City of Titusville | TBD | Coleman Basin TMDL Improvements | Managed aquatic plant system within a one acre pond. (BC-099) | Floating Islands/ Managed Aquatic Plant Systems (MAPS) | Completed | 2019 |  |  | A | 107 | $11,438 | $12,000 | County | County - $11,438 | N/A | Structural | 2016 | North Indian River Lagoon | 28.63027 | -80.82611 | TBD | 10% TA | yes | 103.5514 | 658.2215
30666 | City of Titusville | North IRL | A | IR1-5 | 0.35 | 0.47 | 0.13755 | 10.1761 | 1.5024 | 1.3997 | 0.20665 | 1210 | Fixed Single Family Units | TV-17 | Chain of Lakes Basin | 1400.3638 | City of Titusville | TBD | Coleman Basin TMDL Improvements | Managed aquatic plant system within a one acre pond. (BC-099) | Floating Islands/ Managed Aquatic Plant Systems (MAPS) | Completed | 2019 |  |  | A | 107 | $11,438 | $12,000 | County | County - $11,438 | N/A | Structural | 2016 | North Indian River Lagoon | 28.63027 | -80.82611 | TBD | 10% TA | yes | 95.6807 | 556.6407
30667 | FDOT District 5 | North IRL | A | IR1-5 | 0.35 | 0.47 | 0.16044 | 7.2627 | 0.97237 | 1.1652 | 0.15601 | 8140 | Roads and Highways | TV-17 | Chain of Lakes Basin | 1400.3638 | City of Titusville | TBD | Coleman Basin TMDL Improvements | Managed aquatic plant system within a one acre pond. (BC-099) | Floating Islands/ Managed Aquatic Plant Systems (MAPS) | Completed | 2019 |  |  | A | 107 | $11,438 | $12,000 | County | County - $11,438 | N/A | Structural | 2016 | North Indian River Lagoon | 28.63027 | -80.82611 | TBD | 10% TA | yes | 132.6559 | 649.2813
30668 | City of Titusville | North IRL | A | IR1-5 | 0.35 | 0.47 | 0.23756 | 11.3579 | 2.14 | 2.6982 | 0.50839 | 1340 | Residential, High density; Multiple Dwelling Units, High Rise <Three stories or more> | TV-17 | Chain of Lakes Basin | 1400.3638 | City of Titusville | TBD | Coleman Basin TMDL Improvements | Managed aquatic plant system within a one acre pond. (BC-099) | Floating Islands/ Managed Aquatic Plant Systems (MAPS) | Completed | 2019 |  |  | A | 107 | $11,438 | $12,000 | County | County - $11,438 | N/A | Structural | 2016 | North Indian River Lagoon | 28.63027 | -80.82611 | TBD | 10% TA | yes | 128.4281 | 961.3797
30669 | City of Titusville | North IRL | A | IR1-5 | 0.35 | 0.47 | 0.054648 | 11.3579 | 2.14 | 0.62069 | 0.11695 | 1210 | Fixed Single Family Units | TV-17 | Chain of Lakes Basin | 1400.3638 | City of Titusville | TBD | Coleman Basin TMDL Improvements | Managed aquatic plant system within a one acre pond. (BC-099) | Floating Islands/ Managed Aquatic Plant Systems (MAPS) | Completed | 2019 |  |  | A | 107 | $11,438 | $12,000 | County | County - $11,438 | N/A | Structural | 2016 | North Indian River Lagoon | 28.63027 | -80.82611 | TBD | 10% TA | yes | 65.3346 | 221.1531
30670 | City of Titusville | North IRL | A | IR1-5 | 0.35 | 0.47 | 0.32555 | 11.3579 | 2.14 | 3.6976 | 0.69669 | 1320 | Mobile Home Units | TV-17 | Chain of Lakes Basin | 1400.3638 | City of Titusville | TBD | Coleman Basin TMDL Improvements | Managed aquatic plant system within a one acre pond. (BC-099) | Floating Islands/ Managed Aquatic Plant Systems (MAPS) | Completed | 2019 |  |  | A | 107 | $11,438 | $12,000 | County | County - $11,438 | N/A | Structural | 2016 | North Indian River Lagoon | 28.63027 | -80.82611 | TBD | 10% TA | yes | 152.6839 | 1317.4672
30671 | City of Titusville | North IRL | A | IR1-5 | 0.35 | 0.47 | 0.074984 | 8.5968 | 1.1928 | 0.64463 | 0.089441 | 1100 | Residential, Low Density-Less than two dwelling units/acre | TV-17 | Chain of Lakes Basin | 1400.3638 | City of Titusville | TBD | Coleman Basin TMDL Improvements | Managed aquatic plant system within a one acre pond. (BC-099) | Floating Islands/ Managed Aquatic Plant Systems (MAPS) | Completed | 2019 |  |  | A | 107 | $11,438 | $12,000 | County | County - $11,438 | N/A | Structural | 2016 | North Indian River Lagoon | 28.63027 | -80.82611 | TBD | 10% TA | yes | 92.2693 | 303.4506
30672 | City of Titusville | North IRL | A | IR1-5 | 0.35 | 0.47 | 0.0094691 | 8.5968 | 1.1928 | 0.081405 | 0.011295 | 1300 | Residential, High Density | TV-17 | Chain of Lakes Basin | 1400.3638 | City of Titusville | TBD | Coleman Basin TMDL Improvements | Managed aquatic plant system within a one acre pond. (BC-099) | Floating Islands/ Managed Aquatic Plant Systems (MAPS) | Completed | 2019 |  |  | A | 107 | $11,438 | $12,000 | County | County - $11,438 | N/A | Structural | 2016 | North Indian River Lagoon | 28.63027 | -80.82611 | TBD | 10% TA | yes | 31.9266 | 38.3202
30673 | City of Titusville | North IRL | A | IR1-5 | 0.35 | 0.47 | 0.50354 | 8.5968 | 1.1928 | 4.3289 | 0.60062 | 8110 | Airports | TV-17 | Chain of Lakes Basin | 1400.3638 | City of Titusville | TBD | Coleman Basin TMDL Improvements | Managed aquatic plant system within a one acre pond. (BC-099) | Floating Islands/ Managed Aquatic Plant Systems (MAPS) | Completed | 2019 |  |  | A | 107 | $11,438 | $12,000 | County | County - $11,438 | N/A | Structural | 2016 | North Indian River Lagoon | 28.63027 | -80.82611 | TBD | 10% TA | yes | 184.2081 | 2037.7527
30674 | City of Titusville | North IRL | A | IR1-5 | 0.35 | 0.47 | 0.028723 | 8.5968 | 1.1928 | 0.24693 | 0.034261 | 1300 | Residential, High Density | TV-17 | Chain of Lakes Basin | 1400.3638 | City of Titusville | TBD | Coleman Basin TMDL Improvements | Managed aquatic plant system within a one acre pond. (BC-099) | Floating Islands/ Managed Aquatic Plant Systems (MAPS) | Completed | 2019 |  |  | A | 107 | $11,438 | $12,000 | County | County - $11,438 | N/A | Structural | 2016 | North Indian River Lagoon | 28.63027 | -80.82611 | TBD | 10% TA | yes | 80.3178 | 116.2391
30675 | City of Titusville | North IRL | A | IR1-5 | 0.35 | 0.47 | 0.0010471 | 8.5968 | 1.1928 | 0.0090017 | 0.001249 | 1210 | Fixed Single Family Units | TV-17 | Chain of Lakes Basin | 1400.3638 | City of Titusville | TBD | Coleman Basin TMDL Improvements | Managed aquatic plant system within a one acre pond. (BC-099) | Floating Islands/ Managed Aquatic Plant Systems (MAPS) | Completed | 2019 |  |  | A | 107 | $11,438 | $12,000 | County | County - $11,438 | N/A | Structural | 2016 | North Indian River Lagoon | 28.63027 | -80.82611 | TBD | 10% TA | yes | 11.9734 | 4.2374
30676 | City of Titusville | North IRL | A | IR1-5 | 0.35 | 0.47 | 0.56462 | 7.9449 | 1.0852 | 4.4859 | 0.61275 | 1750 | Governmental | TV-17 | Chain of Lakes Basin | 1400.3638 | City of Titusville | TBD | Coleman Basin TMDL Improvements | Managed aquatic plant system within a one acre pond. (BC-099) | Floating Islands/ Managed Aquatic Plant Systems (MAPS) | Completed | 2019 |  |  | A | 107 | $11,438 | $12,000 | County | County - $11,438 | N/A | Structural | 2016 | North Indian River Lagoon | 28.63027 | -80.82611 | TBD | 10% TA | yes | 191.608 | 2284.9541
30677 | City of Titusville | North IRL | A | IR1-5 | 0.35 | 0.47 | 2.912e-05 | 9.8821 | 1.4515 | 0.00028777 | 4.2269e-05 | 1200 | Residential, Medium Density-Two-five dwellingunits per acre | TV-17 | Chain of Lakes Basin | 1400.3638 | City of Titusville | TBD | Coleman Basin TMDL Improvements | Managed aquatic plant system within a one acre pond. (BC-099) | Floating Islands/ Managed Aquatic Plant Systems (MAPS) | Completed | 2019 |  |  | A | 107 | $11,438 | $12,000 | County | County - $11,438 | N/A | Structural | 2016 | North Indian River Lagoon | 28.63027 | -80.82611 | TBD | 10% TA | yes | 4.0597 | 0.11785
30678 | City of Titusville | North IRL | A | IR1-5 | 0.35 | 0.47 | 0.00031542 | 9.8821 | 1.4515 | 0.003117 | 0.00045783 | 1210 | Fixed Single Family Units | TV-17 | Chain of Lakes Basin | 1400.3638 | City of Titusville | TBD | Coleman Basin TMDL Improvements | Managed aquatic plant system within a one acre pond. (BC-099) | Floating Islands/ Managed Aquatic Plant Systems (MAPS) | Completed | 2019 |  |  | A | 107 | $11,438 | $12,000 | County | County - $11,438 | N/A | Structural | 2016 | North Indian River Lagoon | 28.63027 | -80.82611 | TBD | 10% TA | yes | 6.4789 | 1.2764
30679 | City of Titusville | North IRL | A | IR1-5 | 0.35 | 0.47 | 0.61776 | 7.9784 | 1.0883 | 4.9288 | 0.67231 | 1720 | Religious | TV-17 | Chain of Lakes Basin | 1400.3638 | City of Titusville | TBD | Coleman Basin TMDL Improvements | Managed aquatic plant system within a one acre pond. (BC-099) | Floating Islands/ Managed Aquatic Plant Systems (MAPS) | Completed | 2019 |  |  | A | 107 | $11,438 | $12,000 | County | County - $11,438 | N/A | Structural | 2016 | North Indian River Lagoon | 28.63027 | -80.82611 | TBD | 10% TA | yes | 200 | 2500
30680 | Natural Lands | North IRL | A | IR1-5 | 0.35 | 0.47 | 0.074466 | 8.4867 | 1.146 | 0.63197 | 0.085337 | 4340 | Hardwood Conifer Mixed | TV-17 | Chain of Lakes Basin | 1400.3638 | City of Titusville | TBD | Coleman Basin TMDL Improvements | Managed aquatic plant system within a one acre pond. (BC-099) | Floating Islands/ Managed Aquatic Plant Systems (MAPS) | Completed | 2019 |  |  | A | 107 | $11,438 | $12,000 | County | County - $11,438 | N/A | Structural | 2016 | North Indian River Lagoon | 28.63027 | -80.82611 | TBD | 10% TA | yes | 112.4473 | 301.3551
30681 | City of Titusville | North IRL | A | IR1-5 | 0.35 | 0.47 | 0.42455 | 8.4867 | 1.146 | 3.603 | 0.48653 | 8110 | Airports | TV-17 | Chain of Lakes Basin | 1400.3638 | City of Titusville | TBD | Coleman Basin TMDL Improvements | Managed aquatic plant system within a one acre pond. (BC-099) | Floating Islands/ Managed Aquatic Plant Systems (MAPS) | Completed | 2019 |  |  | A | 107 | $11,438 | $12,000 | County | County - $11,438 | N/A | Structural | 2016 | North Indian River Lagoon | 28.63027 | -80.82611 | TBD | 10% TA | yes | 169.4277 | 1718.1008
30682 | City of Titusville | North IRL | A | IR1-5 | 0.35 | 0.47 | 0.017045 | 8.4867 | 1.146 | 0.14465 | 0.019533 | 1750 | Governmental | TV-17 | Chain of Lakes Basin | 1400.3638 | City of Titusville | TBD | Coleman Basin TMDL Improvements | Managed aquatic plant system within a one acre pond. (BC-099) | Floating Islands/ Managed Aquatic Plant Systems (MAPS) | Completed | 2019 |  |  | A | 107 | $11,438 | $12,000 | County | County - $11,438 | N/A | Structural | 2016 | North Indian River Lagoon | 28.63027 | -80.82611 | TBD | 10% TA | yes | 46.6287 | 68.9777
30683 | City of Titusville | North IRL | A | IR1-5 | 0.35 | 0.47 | 0.0057301 | 8.4867 | 1.146 | 0.04863 | 0.0065666 | 1410 | Retail Sales and Services | TV-17 | Chain of Lakes Basin | 1400.3638 | City of Titusville | TBD | Coleman Basin TMDL Improvements | Managed aquatic plant system within a one acre pond. (BC-099) | Floating Islands/ Managed Aquatic Plant Systems (MAPS) | Completed | 2019 |  |  | A | 107 | $11,438 | $12,000 | County | County - $11,438 | N/A | Structural | 2016 | North Indian River Lagoon | 28.63027 | -80.82611 | TBD | 10% TA | yes | 101.0269 | 23.1888
30684 | City of Titusville | North IRL | A | IR1-5 | 0.35 | 0.47 | 0.61776 | 8.4925 | 1.1343 | 5.2463 | 0.70073 | 1750 | Governmental | TV-17 | Chain of Lakes Basin | 1400.3638 | City of Titusville | TBD | Coleman Basin TMDL Improvements | Managed aquatic plant system within a one acre pond. (BC-099) | Floating Islands/ Managed Aquatic Plant Systems (MAPS) | Completed | 2019 |  |  | A | 107 | $11,438 | $12,000 | County | County - $11,438 | N/A | Structural | 2016 | North Indian River Lagoon | 28.63027 | -80.82611 | TBD | 10% TA | yes | 200 | 2500
30685 | City of Titusville | North IRL | A | IR1-5 | 0.35 | 0.47 | 0.0037432 | 9.9251 | 1.4577 | 0.037151 | 0.0054566 | 1200 | Residential, Medium Density-Two-five dwellingunits per acre | TV-17 | Chain of Lakes Basin | 1400.3638 | City of Titusville | TBD | Coleman Basin TMDL Improvements | Managed aquatic plant system within a one acre pond. (BC-099) | Floating Islands/ Managed Aquatic Plant Systems (MAPS) | Completed | 2019 |  |  | A | 107 | $11,438 | $12,000 | County | County - $11,438 | N/A | Structural | 2016 | North Indian River Lagoon | 28.63027 | -80.82611 | TBD | 10% TA | yes | 52.0876 | 15.1482
30686 | City of Titusville | North IRL | A | IR1-5 | 0.35 | 0.47 | 0.01588 | 9.9251 | 1.4577 | 0.15761 | 0.023149 | 1210 | Fixed Single Family Units | TV-17 | Chain of Lakes Basin | 1400.3638 | City of Titusville | TBD | Coleman Basin TMDL Improvements | Managed aquatic plant system within a one acre pond. (BC-099) | Floating Islands/ Managed Aquatic Plant Systems (MAPS) | Completed | 2019 |  |  | A | 107 | $11,438 | $12,000 | County | County - $11,438 | N/A | Structural | 2016 | North Indian River Lagoon | 28.63027 | -80.82611 | TBD | 10% TA | yes | 40.8164 | 64.264
30687 | City of Titusville | North IRL | A | IR1-5 | 0.35 | 0.47 | 0.11552 | 9.9251 | 1.4577 | 1.1466 | 0.1684 | 1210 | Fixed Single Family Units | TV-17 | Chain of Lakes Basin | 1400.3638 | City of Titusville | TBD | Coleman Basin TMDL Improvements | Managed aquatic plant system within a one acre pond. (BC-099) | Floating Islands/ Managed Aquatic Plant Systems (MAPS) | Completed | 2019 |  |  | A | 107 | $11,438 | $12,000 | County | County - $11,438 | N/A | Structural | 2016 | North Indian River Lagoon | 28.63027 | -80.82611 | TBD | 10% TA | yes | 88.7867 | 467.5022
30688 | City of Titusville | North IRL | A | IR1-5 | 0.35 | 0.47 | 0.085597 | 9.9251 | 1.4577 | 0.84955 | 0.12478 | 1210 | Fixed Single Family Units | TV-17 | Chain of Lakes Basin | 1400.3638 | City of Titusville | TBD | Coleman Basin TMDL Improvements | Managed aquatic plant system within a one acre pond. (BC-099) | Floating Islands/ Managed Aquatic Plant Systems (MAPS) | Completed | 2019 |  |  | A | 107 | $11,438 | $12,000 | County | County - $11,438 | N/A | Structural | 2016 | North Indian River Lagoon | 28.63027 | -80.82611 | TBD | 10% TA | yes | 74.4776 | 346.3981
30689 | City of Titusville | North IRL | A | IR1-5 | 0.35 | 0.47 | 0.022252 | 9.9251 | 1.4577 | 0.22086 | 0.032438 | 1210 | Fixed Single Family Units | TV-17 | Chain of Lakes Basin | 1400.3638 | City of Titusville | TBD | Coleman Basin TMDL Improvements | Managed aquatic plant system within a one acre pond. (BC-099) | Floating Islands/ Managed Aquatic Plant Systems (MAPS) | Completed | 2019 |  |  | A | 107 | $11,438 | $12,000 | County | County - $11,438 | N/A | Structural | 2016 | North Indian River Lagoon | 28.63027 | -80.82611 | TBD | 10% TA | yes | 70.3387 | 90.0522
30690 | City of Titusville | North IRL | A | IR1-5 | 0.35 | 0.47 | 0.2178 | 9.9251 | 1.4577 | 2.1617 | 0.3175 | 1210 | Fixed Single Family Units | TV-17 | Chain of Lakes Basin | 1400.3638 | City of Titusville | TBD | Coleman Basin TMDL Improvements | Managed aquatic plant system within a one acre pond. (BC-099) | Floating Islands/ Managed Aquatic Plant Systems (MAPS) | Completed | 2019 |  |  | A | 107 | $11,438 | $12,000 | County | County - $11,438 | N/A | Structural | 2016 | North Indian River Lagoon | 28.63027 | -80.82611 | TBD | 10% TA | yes | 119.0492 | 881.4152
30691 | City of Titusville | North IRL | A | IR1-5 | 0.35 | 0.47 | 0.15697 | 9.9251 | 1.4577 | 1.5579 | 0.22881 | 1210 | Fixed Single Family Units | TV-17 | Chain of Lakes Basin | 1400.3638 | City of Titusville | TBD | Coleman Basin TMDL Improvements | Managed aquatic plant system within a one acre pond. (BC-099) | Floating Islands/ Managed Aquatic Plant Systems (MAPS) | Completed | 2019 |  |  | A | 107 | $11,438 | $12,000 | County | County - $11,438 | N/A | Structural | 2016 | North Indian River Lagoon | 28.63027 | -80.82611 | TBD | 10% TA | yes | 103.5259 | 635.2201
30692 | City of Titusville | North IRL | A | IR1-5 | 0.35 | 0.47 | 0.42222 | 8.2383 | 1.1118 | 3.4784 | 0.46944 | 8110 | Airports | TV-17 | Chain of Lakes Basin | 1400.3638 | City of Titusville | TBD | Coleman Basin TMDL Improvements | Managed aquatic plant system within a one acre pond. (BC-099) | Floating Islands/ Managed Aquatic Plant Systems (MAPS) | Completed | 2019 |  |  | A | 107 | $11,438 | $12,000 | County | County - $11,438 | N/A | Structural | 2016 | North Indian River Lagoon | 28.63027 | -80.82611 | TBD | 10% TA | yes | 168.6326 | 1708.6693
30693 | City of Titusville | North IRL | A | IR1-5 | 0.35 | 0.47 | 0.19554 | 8.2383 | 1.1118 | 1.6109 | 0.21741 | 1750 | Governmental | TV-17 | Chain of Lakes Basin | 1400.3638 | City of Titusville | TBD | Coleman Basin TMDL Improvements | Managed aquatic plant system within a one acre pond. (BC-099) | Floating Islands/ Managed Aquatic Plant Systems (MAPS) | Completed | 2019 |  |  | A | 107 | $11,438 | $12,000 | County | County - $11,438 | N/A | Structural | 2016 | North Indian River Lagoon | 28.63027 | -80.82611 | TBD | 10% TA | yes | 131.9391 | 791.3307
30694 | City of Titusville | North IRL | A | IR1-5 | 0.35 | 0.47 | 0.010437 | 10.6407 | 1.3983 | 0.11105 | 0.014593 | 8140 | Roads and Highways | TV-17 | Chain of Lakes Basin | 1400.3638 | City of Titusville | TBD | Coleman Basin TMDL Improvements | Managed aquatic plant system within a one acre pond. (BC-099) | Floating Islands/ Managed Aquatic Plant Systems (MAPS) | Completed | 2019 |  |  | A | 107 | $11,438 | $12,000 | County | County - $11,438 | N/A | Structural | 2016 | North Indian River Lagoon | 28.63027 | -80.82611 | TBD | 10% TA | yes | 33.196 | 42.2351
30695 | City of Titusville | North IRL | A | IR1-5 | 0.35 | 0.47 | 0.0022132 | 4.3508 | 0.59158 | 0.0096293 | 0.0013093 | 1200 | Residential, Medium Density-Two-five dwellingunits per acre | TV-17 | Chain of Lakes Basin | 1400.3638 | City of Titusville | TBD | Coleman Basin TMDL Improvements | Managed aquatic plant system within a one acre pond. (BC-099) | Floating Islands/ Managed Aquatic Plant Systems (MAPS) | Completed | 2019 |  |  | A | 107 | $11,438 | $12,000 | County | County - $11,438 | N/A | Structural | 2016 | North Indian River Lagoon | 28.63027 | -80.82611 | TBD | 10% TA | yes | 14.3578 | 8.9566
30696 | Natural Lands | North IRL | A | IR1-5 | 0.35 | 0.47 | 0.61555 | 4.3508 | 0.59158 | 2.6781 | 0.36415 | 4340 | Hardwood Conifer Mixed | TV-17 | Chain of Lakes Basin | 1400.3638 | City of Titusville | TBD | Coleman Basin TMDL Improvements | Managed aquatic plant system within a one acre pond. (BC-099) | Floating Islands/ Managed Aquatic Plant Systems (MAPS) | Completed | 2019 |  |  | A | 107 | $11,438 | $12,000 | County | County - $11,438 | N/A | Structural | 2016 | North Indian River Lagoon | 28.63027 | -80.82611 | TBD | 10% TA | yes | 197.8869 | 2491.0434
30697 | City of Titusville | North IRL | A | IR1-5 | 0.35 | 0.47 | 0.16328 | 11.5315 | 2.1051 | 1.8828 | 0.34371 | 1210 | Fixed Single Family Units | TV-17 | Chain of Lakes Basin | 1400.3638 | City of Titusville | TBD | Coleman Basin TMDL Improvements | Managed aquatic plant system within a one acre pond. (BC-099) | Floating Islands/ Managed Aquatic Plant Systems (MAPS) | Completed | 2019 |  |  | A | 107 | $11,438 | $12,000 | County | County - $11,438 | N/A | Structural | 2016 | North Indian River Lagoon | 28.63027 | -80.82611 | TBD | 10% TA | yes | 113.4344 | 660.7538
30698 | City of Titusville | North IRL | A | IR1-5 | 0.35 | 0.47 | 0.041448 | 11.5315 | 2.1051 | 0.47796 | 0.087252 | 1210 | Fixed Single Family Units | TV-17 | Chain of Lakes Basin | 1400.3638 | City of Titusville | TBD | Coleman Basin TMDL Improvements | Managed aquatic plant system within a one acre pond. (BC-099) | Floating Islands/ Managed Aquatic Plant Systems (MAPS) | Completed | 2019 |  |  | A | 107 | $11,438 | $12,000 | County | County - $11,438 | N/A | Structural | 2016 | North Indian River Lagoon | 28.63027 | -80.82611 | TBD | 10% TA | yes | 54.0114 | 167.7344
30699 | City of Titusville | North IRL | A | IR1-5 | 0.35 | 0.47 | 0.41304 | 11.5315 | 2.1051 | 4.763 | 0.86949 | 1330 | Residential, High density; Multiple Dwelling Units, Low Rise <Two stories or less> | TV-17 | Chain of Lakes Basin | 1400.3638 | City of Titusville | TBD | Coleman Basin TMDL Improvements | Managed aquatic plant system within a one acre pond. (BC-099) | Floating Islands/ Managed Aquatic Plant Systems (MAPS) | Completed | 2019 |  |  | A | 107 | $11,438 | $12,000 | County | County - $11,438 | N/A | Structural | 2016 | North Indian River Lagoon | 28.63027 | -80.82611 | TBD | 10% TA | yes | 166.8866 | 1671.5118
30700 | City of Titusville | North IRL | A | IR1-5 | 0.35 | 0.47 | 0.11063 | 10.3025 | 1.5267 | 1.1398 | 0.1689 | 1210 | Fixed Single Family Units | TV-17 | Chain of Lakes Basin | 1400.3638 | City of Titusville | TBD | Coleman Basin TMDL Improvements | Managed aquatic plant system within a one acre pond. (BC-099) | Floating Islands/ Managed Aquatic Plant Systems (MAPS) | Completed | 2019 |  |  | A | 107 | $11,438 | $12,000 | County | County - $11,438 | N/A | Structural | 2016 | North Indian River Lagoon | 28.63027 | -80.82611 | TBD | 10% TA | yes | 92.6 | 447.7009
30701 | City of Titusville | North IRL | A | IR1-5 | 0.35 | 0.47 | 0.19645 | 10.3025 | 1.5267 | 2.0239 | 0.29991 | 1210 | Fixed Single Family Units | TV-17 | Chain of Lakes Basin | 1400.3638 | City of Titusville | TBD | Coleman Basin TMDL Improvements | Managed aquatic plant system within a one acre pond. (BC-099) | Floating Islands/ Managed Aquatic Plant Systems (MAPS) | Completed | 2019 |  |  | A | 107 | $11,438 | $12,000 | County | County - $11,438 | N/A | Structural | 2016 | North Indian River Lagoon | 28.63027 | -80.82611 | TBD | 10% TA | yes | 114.2898 | 794.9941
30702 | City of Titusville | North IRL | A | IR1-5 | 0.35 | 0.47 | 0.10376 | 10.3025 | 1.5267 | 1.069 | 0.15841 | 1210 | Fixed Single Family Units | TV-17 | Chain of Lakes Basin | 1400.3638 | City of Titusville | TBD | Coleman Basin TMDL Improvements | Managed aquatic plant system within a one acre pond. (BC-099) | Floating Islands/ Managed Aquatic Plant Systems (MAPS) | Completed | 2019 |  |  | A | 107 | $11,438 | $12,000 | County | County - $11,438 | N/A | Structural | 2016 | North Indian River Lagoon | 28.63027 | -80.82611 | TBD | 10% TA | yes | 92.7209 | 419.8968
30703 | City of Titusville | North IRL | A | IR1-5 | 0.35 | 0.47 | 0.030592 | 10.3025 | 1.5267 | 0.31517 | 0.046704 | 1210 | Fixed Single Family Units | TV-17 | Chain of Lakes Basin | 1400.3638 | City of Titusville | TBD | Coleman Basin TMDL Improvements | Managed aquatic plant system within a one acre pond. (BC-099) | Floating Islands/ Managed Aquatic Plant Systems (MAPS) | Completed | 2019 |  |  | A | 107 | $11,438 | $12,000 | County | County - $11,438 | N/A | Structural | 2016 | North Indian River Lagoon | 28.63027 | -80.82611 | TBD | 10% TA | yes | 49.211 | 123.7999
30704 | City of Titusville | North IRL | A | IR1-5 | 0.35 | 0.47 | 0.10494 | 10.3025 | 1.5267 | 1.0812 | 0.16021 | 1210 | Fixed Single Family Units | TV-17 | Chain of Lakes Basin | 1400.3638 | City of Titusville | TBD | Coleman Basin TMDL Improvements | Managed aquatic plant system within a one acre pond. (BC-099) | Floating Islands/ Managed Aquatic Plant Systems (MAPS) | Completed | 2019 |  |  | A | 107 | $11,438 | $12,000 | County | County - $11,438 | N/A | Structural | 2016 | North Indian River Lagoon | 28.63027 | -80.82611 | TBD | 10% TA | yes | 83.9458 | 424.6845
30705 | City of Titusville | North IRL | A | IR1-5 | 0.35 | 0.47 | 0.071395 | 10.3025 | 1.5267 | 0.73554 | 0.109 | 1210 | Fixed Single Family Units | TV-17 | Chain of Lakes Basin | 1400.3638 | City of Titusville | TBD | Coleman Basin TMDL Improvements | Managed aquatic plant system within a one acre pond. (BC-099) | Floating Islands/ Managed Aquatic Plant Systems (MAPS) | Completed | 2019 |  |  | A | 107 | $11,438 | $12,000 | County | County - $11,438 | N/A | Structural | 2016 | North Indian River Lagoon | 28.63027 | -80.82611 | TBD | 10% TA | yes | 68.0072 | 288.9238
30706 | City of Titusville | North IRL | A | IR1-5 | 0.35 | 0.47 | 0.057323 | 9.171 | 1.2975 | 0.52571 | 0.074377 | 1100 | Residential, Low Density-Less than two dwelling units/acre | TV-17 | Chain of Lakes Basin | 1400.3638 | City of Titusville | TBD | Coleman Basin TMDL Improvements | Managed aquatic plant system within a one acre pond. (BC-099) | Floating Islands/ Managed Aquatic Plant Systems (MAPS) | Completed | 2019 |  |  | A | 107 | $11,438 | $12,000 | County | County - $11,438 | N/A | Structural | 2016 | North Indian River Lagoon | 28.63027 | -80.82611 | TBD | 10% TA | yes | 166.8069 | 231.9789
30707 | City of Titusville | North IRL | A | IR1-5 | 0.35 | 0.47 | 0.22972 | 9.171 | 1.2975 | 2.1068 | 0.29806 | 8110 | Airports | TV-17 | Chain of Lakes Basin | 1400.3638 | City of Titusville | TBD | Coleman Basin TMDL Improvements | Managed aquatic plant system within a one acre pond. (BC-099) | Floating Islands/ Managed Aquatic Plant Systems (MAPS) | Completed | 2019 |  |  | A | 107 | $11,438 | $12,000 | County | County - $11,438 | N/A | Structural | 2016 | North Indian River Lagoon | 28.63027 | -80.82611 | TBD | 10% TA | yes | 137.2096 | 929.6417
30708 | City of Titusville | North IRL | A | IR1-5 | 0.35 | 0.47 | 0.33072 | 9.171 | 1.2975 | 3.033 | 0.42911 | 1210 | Fixed Single Family Units | TV-17 | Chain of Lakes Basin | 1400.3638 | City of Titusville | TBD | Coleman Basin TMDL Improvements | Managed aquatic plant system within a one acre pond. (BC-099) | Floating Islands/ Managed Aquatic Plant Systems (MAPS) | Completed | 2019 |  |  | A | 107 | $11,438 | $12,000 | County | County - $11,438 | N/A | Structural | 2016 | North Indian River Lagoon | 28.63027 | -80.82611 | TBD | 10% TA | yes | 151.1715 | 1338.3794
30709 | City of Titusville | North IRL | A | IR1-5 | 0.35 | 0.47 | 0.61776 | 8.51 | 1.1366 | 5.2572 | 0.70217 | 1750 | Governmental | TV-17 | Chain of Lakes Basin | 1400.3638 | City of Titusville | TBD | Coleman Basin TMDL Improvements | Managed aquatic plant system within a one acre pond. (BC-099) | Floating Islands/ Managed Aquatic Plant Systems (MAPS) | Completed | 2019 |  |  | A | 107 | $11,438 | $12,000 | County | County - $11,438 | N/A | Structural | 2016 | North Indian River Lagoon | 28.63027 | -80.82611 | TBD | 10% TA | yes | 200 | 2500
30710 | City of Titusville | North IRL | A | IR1-5 | 0.35 | 0.47 | 0.46937 | 8.0373 | 1.1029 | 3.7725 | 0.51768 | 1100 | Residential, Low Density-Less than two dwelling units/acre | TV-17 | Chain of Lakes Basin | 1400.3638 | City of Titusville | TBD | Coleman Basin TMDL Improvements | Managed aquatic plant system within a one acre pond. (BC-099) | Floating Islands/ Managed Aquatic Plant Systems (MAPS) | Completed | 2019 |  |  | A | 107 | $11,438 | $12,000 | County | County - $11,438 | N/A | Structural | 2016 | North Indian River Lagoon | 28.63027 | -80.82611 | TBD | 10% TA | yes | 176.5852 | 1899.483
30711 | City of Titusville | North IRL | A | IR1-5 | 0.35 | 0.47 | 0.0026635 | 8.0373 | 1.1029 | 0.021407 | 0.0029376 | 1210 | Fixed Single Family Units | TV-17 | Chain of Lakes Basin | 1400.3638 | City of Titusville | TBD | Coleman Basin TMDL Improvements | Managed aquatic plant system within a one acre pond. (BC-099) | Floating Islands/ Managed Aquatic Plant Systems (MAPS) | Completed | 2019 |  |  | A | 107 | $11,438 | $12,000 | County | County - $11,438 | N/A | Structural | 2016 | North Indian River Lagoon | 28.63027 | -80.82611 | TBD | 10% TA | yes | 51.1013 | 10.7787
30712 | City of Titusville | North IRL | A | IR1-5 | 0.35 | 0.47 | 0.010544 | 4.9166 | 0.67277 | 0.051838 | 0.0070934 | 1180 | Residential, Rural < or = 0.5 dwelling units/acre | TV-17 | Chain of Lakes Basin | 1400.3638 | City of Titusville | TBD | Coleman Basin TMDL Improvements | Managed aquatic plant system within a one acre pond. (BC-099) | Floating Islands/ Managed Aquatic Plant Systems (MAPS) | Completed | 2019 |  |  | A | 107 | $11,438 | $12,000 | County | County - $11,438 | N/A | Structural | 2016 | North Indian River Lagoon | 28.63027 | -80.82611 | TBD | 10% TA | yes | 70.1036 | 42.6682
30713 | City of Titusville | North IRL | A | IR1-5 | 0.35 | 0.47 | 0.0002411 | 4.9166 | 0.67277 | 0.0011854 | 0.00016221 | 1480 | Cemeteries | TV-17 | Chain of Lakes Basin | 1400.3638 | City of Titusville | TBD | Coleman Basin TMDL Improvements | Managed aquatic plant system within a one acre pond. (BC-099) | Floating Islands/ Managed Aquatic Plant Systems (MAPS) | Completed | 2019 |  |  | A | 107 | $11,438 | $12,000 | County | County - $11,438 | N/A | Structural | 2016 | North Indian River Lagoon | 28.63027 | -80.82611 | TBD | 10% TA | yes | 4.1823 | 0.9757
30714 | Natural Lands | North IRL | A | IR1-5 | 0.35 | 0.47 | 0.056431 | 4.9166 | 0.67277 | 0.27745 | 0.037965 | 4340 | Hardwood Conifer Mixed | TV-17 | Chain of Lakes Basin | 1400.3638 | City of Titusville | TBD | Coleman Basin TMDL Improvements | Managed aquatic plant system within a one acre pond. (BC-099) | Floating Islands/ Managed Aquatic Plant Systems (MAPS) | Completed | 2019 |  |  | A | 107 | $11,438 | $12,000 | County | County - $11,438 | N/A | Structural | 2016 | North Indian River Lagoon | 28.63027 | -80.82611 | TBD | 10% TA | yes | 84.6192 | 228.3686
30715 | City of Titusville | North IRL | A | IR1-5 | 0.35 | 0.47 | 0.013216 | 10.3582 | 1.6788 | 0.13689 | 0.022187 | 1300 | Residential, High Density | TV-17 | Chain of Lakes Basin | 1400.3638 | City of Titusville | TBD | Coleman Basin TMDL Improvements | Managed aquatic plant system within a one acre pond. (BC-099) | Floating Islands/ Managed Aquatic Plant Systems (MAPS) | Completed | 2019 |  |  | A | 107 | $11,438 | $12,000 | County | County - $11,438 | N/A | Structural | 2016 | North Indian River Lagoon | 28.63027 | -80.82611 | TBD | 10% TA | yes | 55.4465 | 53.4828
30716 | City of Titusville | North IRL | A | IR1-5 | 0.35 | 0.47 | 0.00016819 | 10.3582 | 1.6788 | 0.0017421 | 0.00028236 | 1210 | Fixed Single Family Units | TV-17 | Chain of Lakes Basin | 1400.3638 | City of Titusville | TBD | Coleman Basin TMDL Improvements | Managed aquatic plant system within a one acre pond. (BC-099) | Floating Islands/ Managed Aquatic Plant Systems (MAPS) | Completed | 2019 |  |  | A | 107 | $11,438 | $12,000 | County | County - $11,438 | N/A | Structural | 2016 | North Indian River Lagoon | 28.63027 | -80.82611 | TBD | 10% TA | yes | 8.7899 | 0.68063
30717 | City of Titusville | North IRL | A | IR1-5 | 0.35 | 0.47 | 0.0015099 | 10.3582 | 1.6788 | 0.015639 | 0.0025348 | 1210 | Fixed Single Family Units | TV-17 | Chain of Lakes Basin | 1400.3638 | City of Titusville | TBD | Coleman Basin TMDL Improvements | Managed aquatic plant system within a one acre pond. (BC-099) | Floating Islands/ Managed Aquatic Plant Systems (MAPS) | Completed | 2019 |  |  | A | 107 | $11,438 | $12,000 | County | County - $11,438 | N/A | Structural | 2016 | North Indian River Lagoon | 28.63027 | -80.82611 | TBD | 10% TA | yes | 19.6652 | 6.1102
30718 | City of Titusville | North IRL | A | IR1-5 | 0.35 | 0.47 | 0.00014836 | 10.3582 | 1.6788 | 0.0015368 | 0.00024908 | 1210 | Fixed Single Family Units | TV-17 | Chain of Lakes Basin | 1400.3638 | City of Titusville | TBD | Coleman Basin TMDL Improvements | Managed aquatic plant system within a one acre pond. (BC-099) | Floating Islands/ Managed Aquatic Plant Systems (MAPS) | Completed | 2019 |  |  | A | 107 | $11,438 | $12,000 | County | County - $11,438 | N/A | Structural | 2016 | North Indian River Lagoon | 28.63027 | -80.82611 | TBD | 10% TA | yes | 4.7901 | 0.60041
30719 | City of Titusville | North IRL | A | IR1-5 | 0.35 | 0.47 | 0.61776 | 8.4901 | 1.134 | 5.2449 | 0.70053 | 8110 | Airports | TV-17 | Chain of Lakes Basin | 1400.3638 | City of Titusville | TBD | Coleman Basin TMDL Improvements | Managed aquatic plant system within a one acre pond. (BC-099) | Floating Islands/ Managed Aquatic Plant Systems (MAPS) | Completed | 2019 |  |  | A | 107 | $11,438 | $12,000 | County | County - $11,438 | N/A | Structural | 2016 | North Indian River Lagoon | 28.63027 | -80.82611 | TBD | 10% TA | yes | 200 | 2500
30720 | City of Titusville | North IRL | A | IR1-5 | 0.35 | 0.47 | 0.61776 | 11.513 | 2.2091 | 7.1123 | 1.3647 | 1320 | Mobile Home Units | TV-17 | Chain of Lakes Basin | 1400.3638 | City of Titusville | TBD | Coleman Basin TMDL Improvements | Managed aquatic plant system within a one acre pond. (BC-099) | Floating Islands/ Managed Aquatic Plant Systems (MAPS) | Completed | 2019 |  |  | A | 107 | $11,438 | $12,000 | County | County - $11,438 | N/A | Structural | 2016 | North Indian River Lagoon | 28.63027 | -80.82611 | TBD | 10% TA | yes | 200 | 2500
30721 | Natural Lands | North IRL | A | IR1-5 | 0.35 | 0.47 | 0.61776 | 5.305 | 0.66928 | 3.2772 | 0.41346 | 4340 | Hardwood Conifer Mixed | TV-17 | Chain of Lakes Basin | 1400.3638 | City of Titusville | TBD | Coleman Basin TMDL Improvements | Managed aquatic plant system within a one acre pond. (BC-099) | Floating Islands/ Managed Aquatic Plant Systems (MAPS) | Completed | 2019 |  |  | A | 107 | $11,438 | $12,000 | County | County - $11,438 | N/A | Structural | 2016 | North Indian River Lagoon | 28.63027 | -80.82611 | TBD | 10% TA | yes | 200 | 2500
30722 | City of Titusville | North IRL | A | IR1-5 | 0.35 | 0.47 | 0.3322 | 8.7964 | 1.2445 | 2.9222 | 0.41343 | 1100 | Residential, Low Density-Less than two dwelling units/acre | TV-17 | Chain of Lakes Basin | 1400.3638 | City of Titusville | TBD | Coleman Basin TMDL Improvements | Managed aquatic plant system within a one acre pond. (BC-099) | Floating Islands/ Managed Aquatic Plant Systems (MAPS) | Completed | 2019 |  |  | A | 107 | $11,438 | $12,000 | County | County - $11,438 | N/A | Structural | 2016 | North Indian River Lagoon | 28.63027 | -80.82611 | TBD | 10% TA | yes | 203.0763 | 1344.3699
30723 | City of Titusville | North IRL | A | IR1-5 | 0.35 | 0.47 | 0.10251 | 8.7964 | 1.2445 | 0.90176 | 0.12758 | 1210 | Fixed Single Family Units | TV-17 | Chain of Lakes Basin | 1400.3638 | City of Titusville | TBD | Coleman Basin TMDL Improvements | Managed aquatic plant system within a one acre pond. (BC-099) | Floating Islands/ Managed Aquatic Plant Systems (MAPS) | Completed | 2019 |  |  | A | 107 | $11,438 | $12,000 | County | County - $11,438 | N/A | Structural | 2016 | North Indian River Lagoon | 28.63027 | -80.82611 | TBD | 10% TA | yes | 97.2427 | 414.861
30724 | City of Titusville | North IRL | A | IR1-5 | 0.35 | 0.47 | 0.15991 | 8.7964 | 1.2445 | 1.4067 | 0.19901 | 1210 | Fixed Single Family Units | TV-17 | Chain of Lakes Basin | 1400.3638 | City of Titusville | TBD | Coleman Basin TMDL Improvements | Managed aquatic plant system within a one acre pond. (BC-099) | Floating Islands/ Managed Aquatic Plant Systems (MAPS) | Completed | 2019 |  |  | A | 107 | $11,438 | $12,000 | County | County - $11,438 | N/A | Structural | 2016 | North Indian River Lagoon | 28.63027 | -80.82611 | TBD | 10% TA | yes | 110.0521 | 647.1506
30725 | City of Titusville | North IRL | A | IR1-5 | 0.35 | 0.47 | 0.19224 | 10.3683 | 1.5363 | 1.9932 | 0.29533 | 1200 | Residential, Medium Density-Two-five dwellingunits per acre | TV-17 | Chain of Lakes Basin | 1400.3638 | City of Titusville | TBD | Coleman Basin TMDL Improvements | Managed aquatic plant system within a one acre pond. (BC-099) | Floating Islands/ Managed Aquatic Plant Systems (MAPS) | Completed | 2019 |  |  | A | 107 | $11,438 | $12,000 | County | County - $11,438 | N/A | Structural | 2016 | North Indian River Lagoon | 28.63027 | -80.82611 | TBD | 10% TA | yes | 130.7741 | 777.9605
30726 | City of Titusville | North IRL | A | IR1-5 | 0.35 | 0.47 | 0.04968 | 10.3683 | 1.5363 | 0.51509 | 0.076322 | 1210 | Fixed Single Family Units | TV-17 | Chain of Lakes Basin | 1400.3638 | City of Titusville | TBD | Coleman Basin TMDL Improvements | Managed aquatic plant system within a one acre pond. (BC-099) | Floating Islands/ Managed Aquatic Plant Systems (MAPS) | Completed | 2019 |  |  | A | 107 | $11,438 | $12,000 | County | County - $11,438 | N/A | Structural | 2016 | North Indian River Lagoon | 28.63027 | -80.82611 | TBD | 10% TA | yes | 91.3364 | 201.0459
30727 | City of Titusville | North IRL | A | IR1-5 | 0.35 | 0.47 | 0.002258 | 10.3683 | 1.5363 | 0.023412 | 0.003469 | 1210 | Fixed Single Family Units | TV-17 | Chain of Lakes Basin | 1400.3638 | City of Titusville | TBD | Coleman Basin TMDL Improvements | Managed aquatic plant system within a one acre pond. (BC-099) | Floating Islands/ Managed Aquatic Plant Systems (MAPS) | Completed | 2019 |  |  | A | 107 | $11,438 | $12,000 | County | County - $11,438 | N/A | Structural | 2016 | North Indian River Lagoon | 28.63027 | -80.82611 | TBD | 10% TA | yes | 42.8325 | 9.1379
30728 | City of Titusville | North IRL | A | IR1-5 | 0.35 | 0.47 | 0.0011864 | 10.3683 | 1.5363 | 0.0123 | 0.0018226 | 1210 | Fixed Single Family Units | TV-17 | Chain of Lakes Basin | 1400.3638 | City of Titusville | TBD | Coleman Basin TMDL Improvements | Managed aquatic plant system within a one acre pond. (BC-099) | Floating Islands/ Managed Aquatic Plant Systems (MAPS) | Completed | 2019 |  |  | A | 107 | $11,438 | $12,000 | County | County - $11,438 | N/A | Structural | 2016 | North Indian River Lagoon | 28.63027 | -80.82611 | TBD | 10% TA | yes | 9.2228 | 4.801
30729 | City of Titusville | North IRL | A | IR1-5 | 0.35 | 0.47 | 0.043945 | 10.3683 | 1.5363 | 0.45563 | 0.067512 | 1210 | Fixed Single Family Units | TV-17 | Chain of Lakes Basin | 1400.3638 | City of Titusville | TBD | Coleman Basin TMDL Improvements | Managed aquatic plant system within a one acre pond. (BC-099) | Floating Islands/ Managed Aquatic Plant Systems (MAPS) | Completed | 2019 |  |  | A | 107 | $11,438 | $12,000 | County | County - $11,438 | N/A | Structural | 2016 | North Indian River Lagoon | 28.63027 | -80.82611 | TBD | 10% TA | yes | 64.0455 | 177.8389
30730 | City of Titusville | North IRL | A | IR1-5 | 0.35 | 0.47 | 0.0043181 | 10.3683 | 1.5363 | 0.044771 | 0.0066339 | 1210 | Fixed Single Family Units | TV-17 | Chain of Lakes Basin | 1400.3638 | City of Titusville | TBD | Coleman Basin TMDL Improvements | Managed aquatic plant system within a one acre pond. (BC-099) | Floating Islands/ Managed Aquatic Plant Systems (MAPS) | Completed | 2019 |  |  | A | 107 | $11,438 | $12,000 | County | County - $11,438 | N/A | Structural | 2016 | North Indian River Lagoon | 28.63027 | -80.82611 | TBD | 10% TA | yes | 32.0073 | 17.4748
30731 | City of Titusville | North IRL | A | IR1-5 | 0.35 | 0.47 | 0.032313 | 10.3683 | 1.5363 | 0.33503 | 0.049643 | 1210 | Fixed Single Family Units | TV-17 | Chain of Lakes Basin | 1400.3638 | City of Titusville | TBD | Coleman Basin TMDL Improvements | Managed aquatic plant system within a one acre pond. (BC-099) | Floating Islands/ Managed Aquatic Plant Systems (MAPS) | Completed | 2019 |  |  | A | 107 | $11,438 | $12,000 | County | County - $11,438 | N/A | Structural | 2016 | North Indian River Lagoon | 28.63027 | -80.82611 | TBD | 10% TA | yes | 45.9601 | 130.7673
30732 | FDOT District 5 | North IRL | A | IR1-5 | 0.35 | 0.47 | 0.10359 | 8.5086 | 1.1214 | 0.88137 | 0.11616 | 8140 | Roads and Highways | TV-17 | Chain of Lakes Basin | 1400.3638 | City of Titusville | TBD | Coleman Basin TMDL Improvements | Managed aquatic plant system within a one acre pond. (BC-099) | Floating Islands/ Managed Aquatic Plant Systems (MAPS) | Completed | 2019 |  |  | A | 107 | $11,438 | $12,000 | County | County - $11,438 | N/A | Structural | 2016 | North Indian River Lagoon | 28.63027 | -80.82611 | TBD | 10% TA | yes | 114.7806 | 419.1971
30733 | City of Titusville | North IRL | A | IR1-5 | 0.35 | 0.47 | 0.0015143 | 8.5086 | 1.1214 | 0.012885 | 0.0016982 | 8140 | Roads and Highways | TV-17 | Chain of Lakes Basin | 1400.3638 | City of Titusville | TBD | Coleman Basin TMDL Improvements | Managed aquatic plant system within a one acre pond. (BC-099) | Floating Islands/ Managed Aquatic Plant Systems (MAPS) | Completed | 2019 |  |  | A | 107 | $11,438 | $12,000 | County | County - $11,438 | N/A | Structural | 2016 | North Indian River Lagoon | 28.63027 | -80.82611 | TBD | 10% TA | yes | 57.4712 | 6.1283
30734 | City of Titusville | North IRL | A | IR1-5 | 0.35 | 0.47 | 0.041705 | 8.5086 | 1.1214 | 0.35485 | 0.046768 | 1410 | Retail Sales and Services | TV-17 | Chain of Lakes Basin | 1400.3638 | City of Titusville | TBD | Coleman Basin TMDL Improvements | Managed aquatic plant system within a one acre pond. (BC-099) | Floating Islands/ Managed Aquatic Plant Systems (MAPS) | Completed | 2019 |  |  | A | 107 | $11,438 | $12,000 | County | County - $11,438 | N/A | Structural | 2016 | North Indian River Lagoon | 28.63027 | -80.82611 | TBD | 10% TA | yes | 66.4371 | 168.7737
30735 | City of Titusville | North IRL | A | IR1-5 | 0.35 | 0.47 | 0.44397 | 9.2093 | 1.2422 | 4.0887 | 0.55149 | 1100 | Residential, Low Density-Less than two dwelling units/acre | TV-17 | Chain of Lakes Basin | 1400.3638 | City of Titusville | TBD | Coleman Basin TMDL Improvements | Managed aquatic plant system within a one acre pond. (BC-099) | Floating Islands/ Managed Aquatic Plant Systems (MAPS) | Completed | 2019 |  |  | A | 107 | $11,438 | $12,000 | County | County - $11,438 | N/A | Structural | 2016 | North Indian River Lagoon | 28.63027 | -80.82611 | TBD | 10% TA | yes | 170.9126 | 1796.6899
30736 | City of Titusville | North IRL | A | IR1-5 | 0.35 | 0.47 | 0.023833 | 9.2093 | 1.2422 | 0.21949 | 0.029605 | 1400 | Commercial and Services | TV-17 | Chain of Lakes Basin | 1400.3638 | City of Titusville | TBD | Coleman Basin TMDL Improvements | Managed aquatic plant system within a one acre pond. (BC-099) | Floating Islands/ Managed Aquatic Plant Systems (MAPS) | Completed | 2019 |  |  | A | 107 | $11,438 | $12,000 | County | County - $11,438 | N/A | Structural | 2016 | North Indian River Lagoon | 28.63027 | -80.82611 | TBD | 10% TA | yes | 82.1603 | 96.4505
30737 | City of Titusville | North IRL | A | IR1-5 | 0.35 | 0.47 | 0.14996 | 9.2093 | 1.2422 | 1.381 | 0.18627 | 1420 | Wholesale Sales and Services <Excluding warehouses associated with industrial use> | TV-17 | Chain of Lakes Basin | 1400.3638 | City of Titusville | TBD | Coleman Basin TMDL Improvements | Managed aquatic plant system within a one acre pond. (BC-099) | Floating Islands/ Managed Aquatic Plant Systems (MAPS) | Completed | 2019 |  |  | A | 107 | $11,438 | $12,000 | County | County - $11,438 | N/A | Structural | 2016 | North Indian River Lagoon | 28.63027 | -80.82611 | TBD | 10% TA | yes | 124.2955 | 606.8596
30738 | City of Titusville | North IRL | A | IR1-5 | 0.35 | 0.47 | 0.61776 | 7.9918 | 1.0895 | 4.937 | 0.67304 | 1720 | Religious | TV-17 | Chain of Lakes Basin | 1400.3638 | City of Titusville | TBD | Coleman Basin TMDL Improvements | Managed aquatic plant system within a one acre pond. (BC-099) | Floating Islands/ Managed Aquatic Plant Systems (MAPS) | Completed | 2019 |  |  | A | 107 | $11,438 | $12,000 | County | County - $11,438 | N/A | Structural | 2016 | North Indian River Lagoon | 28.63027 | -80.82611 | TBD | 10% TA | yes | 200 | 2500
30739 | City of Titusville | North IRL | A | IR1-5 | 0.35 | 0.47 | 0.0036438 | 8.4922 | 1.1343 | 0.030944 | 0.004133 | 8110 | Airports | TV-17 | Chain of Lakes Basin | 1400.3638 | City of Titusville | TBD | Coleman Basin TMDL Improvements | Managed aquatic plant system within a one acre pond. (BC-099) | Floating Islands/ Managed Aquatic Plant Systems (MAPS) | Completed | 2019 |  |  | A | 107 | $11,438 | $12,000 | County | County - $11,438 | N/A | Structural | 2016 | North Indian River Lagoon | 28.63027 | -80.82611 | TBD | 10% TA | yes | 35.0631 | 14.7459
30740 | City of Titusville | North IRL | A | IR1-5 | 0.35 | 0.47 | 0.61412 | 8.4922 | 1.1343 | 5.2152 | 0.69658 | 1750 | Governmental | TV-17 | Chain of Lakes Basin | 1400.3638 | City of Titusville | TBD | Coleman Basin TMDL Improvements | Managed aquatic plant system within a one acre pond. (BC-099) | Floating Islands/ Managed Aquatic Plant Systems (MAPS) | Completed | 2019 |  |  | A | 107 | $11,438 | $12,000 | County | County - $11,438 | N/A | Structural | 2016 | North Indian River Lagoon | 28.63027 | -80.82611 | TBD | 10% TA | yes | 198.3178 | 2485.2541
30741 | City of Titusville | North IRL | A | IR1-5 | 0.35 | 0.47 | 6.1248e-05 | 9.7888 | 1.5103 | 0.00059955 | 9.2503e-05 | 1200 | Residential, Medium Density-Two-five dwellingunits per acre | TV-17 | Chain of Lakes Basin | 1400.3638 | City of Titusville | TBD | Coleman Basin TMDL Improvements | Managed aquatic plant system within a one acre pond. (BC-099) | Floating Islands/ Managed Aquatic Plant Systems (MAPS) | Completed | 2019 |  |  | A | 107 | $11,438 | $12,000 | County | County - $11,438 | N/A | Structural | 2016 | North Indian River Lagoon | 28.63027 | -80.82611 | TBD | 10% TA | yes | 4.1 | 0.24786
30742 | Agricultural Lands | North IRL | A | IR1-5 | 0.35 | 0.47 | 0.012825 | 9.7888 | 1.5103 | 0.12554 | 0.01937 | 2210 | Citrus groves | TV-17 | Chain of Lakes Basin | 1400.3638 | City of Titusville | TBD | Coleman Basin TMDL Improvements | Managed aquatic plant system within a one acre pond. (BC-099) | Floating Islands/ Managed Aquatic Plant Systems (MAPS) | Completed | 2019 |  |  | A | 107 | $11,438 | $12,000 | County | County - $11,438 | N/A | Structural | 2016 | North Indian River Lagoon | 28.63027 | -80.82611 | TBD | 10% TA | yes | 82.0954 | 51.9022
30743 | City of Titusville | North IRL | A | IR1-5 | 0.35 | 0.47 | 0.20298 | 9.7888 | 1.5103 | 1.9869 | 0.30655 | 1210 | Fixed Single Family Units | TV-17 | Chain of Lakes Basin | 1400.3638 | City of Titusville | TBD | Coleman Basin TMDL Improvements | Managed aquatic plant system within a one acre pond. (BC-099) | Floating Islands/ Managed Aquatic Plant Systems (MAPS) | Completed | 2019 |  |  | A | 107 | $11,438 | $12,000 | County | County - $11,438 | N/A | Structural | 2016 | North Indian River Lagoon | 28.63027 | -80.82611 | TBD | 10% TA | yes | 134.5356 | 821.417
30744 | City of Titusville | North IRL | A | IR1-5 | 0.35 | 0.47 | 0.080159 | 7.6567 | 1.1055 | 0.61375 | 0.088612 | 1200 | Residential, Medium Density-Two-five dwellingunits per acre | TV-17 | Chain of Lakes Basin | 1400.3638 | City of Titusville | TBD | Coleman Basin TMDL Improvements | Managed aquatic plant system within a one acre pond. (BC-099) | Floating Islands/ Managed Aquatic Plant Systems (MAPS) | Completed | 2019 |  |  | A | 107 | $11,438 | $12,000 | County | County - $11,438 | N/A | Structural | 2016 | North Indian River Lagoon | 28.63027 | -80.82611 | TBD | 10% TA | yes | 89.9063 | 324.3906
30745 | City of Titusville | North IRL | A | IR1-5 | 0.35 | 0.47 | 0.0018747 | 7.6567 | 1.1055 | 0.014354 | 0.0020724 | 1550 | Other Light Industrial | TV-17 | Chain of Lakes Basin | 1400.3638 | City of Titusville | TBD | Coleman Basin TMDL Improvements | Managed aquatic plant system within a one acre pond. (BC-099) | Floating Islands/ Managed Aquatic Plant Systems (MAPS) | Completed | 2019 |  |  | A | 107 | $11,438 | $12,000 | County | County - $11,438 | N/A | Structural | 2016 | North Indian River Lagoon | 28.63027 | -80.82611 | TBD | 10% TA | yes | 13.1475 | 7.5867
30746 | Natural Lands | North IRL | A | IR1-5 | 0.35 | 0.47 | 0.24115 | 7.6567 | 1.1055 | 1.8464 | 0.26658 | 4340 | Hardwood Conifer Mixed | TV-17 | Chain of Lakes Basin | 1400.3638 | City of Titusville | TBD | Coleman Basin TMDL Improvements | Managed aquatic plant system within a one acre pond. (BC-099) | Floating Islands/ Managed Aquatic Plant Systems (MAPS) | Completed | 2019 |  |  | A | 107 | $11,438 | $12,000 | County | County - $11,438 | N/A | Structural | 2016 | North Indian River Lagoon | 28.63027 | -80.82611 | TBD | 10% TA | yes | 131.1713 | 975.9069
30747 | City of Titusville | North IRL | A | IR1-5 | 0.35 | 0.47 | 0.0067396 | 7.6567 | 1.1055 | 0.051603 | 0.0074504 | 1200 | Residential, Medium Density-Two-five dwellingunits per acre | TV-17 | Chain of Lakes Basin | 1400.3638 | City of Titusville | TBD | Coleman Basin TMDL Improvements | Managed aquatic plant system within a one acre pond. (BC-099) | Floating Islands/ Managed Aquatic Plant Systems (MAPS) | Completed | 2019 |  |  | A | 107 | $11,438 | $12,000 | County | County - $11,438 | N/A | Structural | 2016 | North Indian River Lagoon | 28.63027 | -80.82611 | TBD | 10% TA | yes | 75.8524 | 27.2744
30748 | City of Titusville | North IRL | A | IR1-5 | 0.35 | 0.47 | 0.4851 | 8.6034 | 1.2745 | 4.1735 | 0.61824 | 1100 | Residential, Low Density-Less than two dwelling units/acre | TV-17 | Chain of Lakes Basin | 1400.3638 | City of Titusville | TBD | Coleman Basin TMDL Improvements | Managed aquatic plant system within a one acre pond. (BC-099) | Floating Islands/ Managed Aquatic Plant Systems (MAPS) | Completed | 2019 |  |  | A | 107 | $11,438 | $12,000 | County | County - $11,438 | N/A | Structural | 2016 | North Indian River Lagoon | 28.63027 | -80.82611 | TBD | 10% TA | yes | 174.742 | 1963.1254
30749 | City of Titusville | North IRL | A | IR1-5 | 0.35 | 0.47 | 0.0031971 | 8.6034 | 1.2745 | 0.027506 | 0.0040746 | 1200 | Residential, Medium Density-Two-five dwellingunits per acre | TV-17 | Chain of Lakes Basin | 1400.3638 | City of Titusville | TBD | Coleman Basin TMDL Improvements | Managed aquatic plant system within a one acre pond. (BC-099) | Floating Islands/ Managed Aquatic Plant Systems (MAPS) | Completed | 2019 |  |  | A | 107 | $11,438 | $12,000 | County | County - $11,438 | N/A | Structural | 2016 | North Indian River Lagoon | 28.63027 | -80.82611 | TBD | 10% TA | yes | 22.7039 | 12.9382
30750 | City of Titusville | North IRL | A | IR1-5 | 0.35 | 0.47 | 0.019918 | 8.6034 | 1.2745 | 0.17136 | 0.025384 | 8120 | Railroads | TV-17 | Chain of Lakes Basin | 1400.3638 | City of Titusville | TBD | Coleman Basin TMDL Improvements | Managed aquatic plant system within a one acre pond. (BC-099) | Floating Islands/ Managed Aquatic Plant Systems (MAPS) | Completed | 2019 |  |  | A | 107 | $11,438 | $12,000 | County | County - $11,438 | N/A | Structural | 2016 | North Indian River Lagoon | 28.63027 | -80.82611 | TBD | 10% TA | yes | 51.0436 | 80.6045
30751 | City of Titusville | North IRL | A | IR1-5 | 0.35 | 0.47 | 0.0029466 | 8.6034 | 1.2745 | 0.025351 | 0.0037553 | 1210 | Fixed Single Family Units | TV-17 | Chain of Lakes Basin | 1400.3638 | City of Titusville | TBD | Coleman Basin TMDL Improvements | Managed aquatic plant system within a one acre pond. (BC-099) | Floating Islands/ Managed Aquatic Plant Systems (MAPS) | Completed | 2019 |  |  | A | 107 | $11,438 | $12,000 | County | County - $11,438 | N/A | Structural | 2016 | North Indian River Lagoon | 28.63027 | -80.82611 | TBD | 10% TA | yes | 56.332 | 11.9244
30752 | City of Titusville | North IRL | A | IR1-5 | 0.35 | 0.47 | 0.0021974 | 8.6034 | 1.2745 | 0.018905 | 0.0028005 | 1210 | Fixed Single Family Units | TV-17 | Chain of Lakes Basin | 1400.3638 | City of Titusville | TBD | Coleman Basin TMDL Improvements | Managed aquatic plant system within a one acre pond. (BC-099) | Floating Islands/ Managed Aquatic Plant Systems (MAPS) | Completed | 2019 |  |  | A | 107 | $11,438 | $12,000 | County | County - $11,438 | N/A | Structural | 2016 | North Indian River Lagoon | 28.63027 | -80.82611 | TBD | 10% TA | yes | 20.0208 | 8.8926
30753 | City of Titusville | North IRL | A | IR1-5 | 0.35 | 0.47 | 0.094343 | 8.6034 | 1.2745 | 0.81167 | 0.12024 | 1330 | Residential, High density; Multiple Dwelling Units, Low Rise <Two stories or less> | TV-17 | Chain of Lakes Basin | 1400.3638 | City of Titusville | TBD | Coleman Basin TMDL Improvements | Managed aquatic plant system within a one acre pond. (BC-099) | Floating Islands/ Managed Aquatic Plant Systems (MAPS) | Completed | 2019 |  |  | A | 107 | $11,438 | $12,000 | County | County - $11,438 | N/A | Structural | 2016 | North Indian River Lagoon | 28.63027 | -80.82611 | TBD | 10% TA | yes | 115.2185 | 381.7913
30754 | City of Titusville | North IRL | A | IR1-5 | 0.35 | 0.47 | 0.61671 | 7.9464 | 1.0854 | 4.9006 | 0.66941 | 1700 | Institutional (Educational,religious,health and military facilities) | TV-17 | Chain of Lakes Basin | 1400.3638 | City of Titusville | TBD | Coleman Basin TMDL Improvements | Managed aquatic plant system within a one acre pond. (BC-099) | Floating Islands/ Managed Aquatic Plant Systems (MAPS) | Completed | 2019 |  |  | A | 107 | $11,438 | $12,000 | County | County - $11,438 | N/A | Structural | 2016 | North Indian River Lagoon | 28.63027 | -80.82611 | TBD | 10% TA | yes | 198.2905 | 2495.7387
30755 | Natural Lands | North IRL | A | IR1-5 | 0.35 | 0.47 | 0.001053 | 7.9464 | 1.0854 | 0.0083674 | 0.001143 | 4340 | Hardwood Conifer Mixed | TV-17 | Chain of Lakes Basin | 1400.3638 | City of Titusville | TBD | Coleman Basin TMDL Improvements | Managed aquatic plant system within a one acre pond. (BC-099) | Floating Islands/ Managed Aquatic Plant Systems (MAPS) | Completed | 2019 |  |  | A | 107 | $11,438 | $12,000 | County | County - $11,438 | N/A | Structural | 2016 | North Indian River Lagoon | 28.63027 | -80.82611 | TBD | 10% TA | yes | 9.9707 | 4.2613
30756 | City of Titusville | North IRL | A | IR1-5 | 0.35 | 0.47 | 0.61776 | 8.6765 | 1.151 | 5.36 | 0.71107 | 8110 | Airports | TV-17 | Chain of Lakes Basin | 1400.3638 | City of Titusville | TBD | Coleman Basin TMDL Improvements | Managed aquatic plant system within a one acre pond. (BC-099) | Floating Islands/ Managed Aquatic Plant Systems (MAPS) | Completed | 2019 |  |  | A | 107 | $11,438 | $12,000 | County | County - $11,438 | N/A | Structural | 2016 | North Indian River Lagoon | 28.63027 | -80.82611 | TBD | 10% TA | yes | 200 | 2500
30757 | City of Titusville | North IRL | A | IR1-5 | 0.35 | 0.47 | 0.39903 | 10.0697 | 1.4841 | 4.0181 | 0.5922 | 1210 | Fixed Single Family Units | TV-17 | Chain of Lakes Basin | 1400.3638 | City of Titusville | TBD | Coleman Basin TMDL Improvements | Managed aquatic plant system within a one acre pond. (BC-099) | Floating Islands/ Managed Aquatic Plant Systems (MAPS) | Completed | 2019 |  |  | A | 107 | $11,438 | $12,000 | County | County - $11,438 | N/A | Structural | 2016 | North Indian River Lagoon | 28.63027 | -80.82611 | TBD | 10% TA | yes | 164.6575 | 1614.8048
30758 | City of Titusville | North IRL | A | IR1-5 | 0.35 | 0.47 | 0.086106 | 10.0697 | 1.4841 | 0.86707 | 0.12779 | 1210 | Fixed Single Family Units | TV-17 | Chain of Lakes Basin | 1400.3638 | City of Titusville | TBD | Coleman Basin TMDL Improvements | Managed aquatic plant system within a one acre pond. (BC-099) | Floating Islands/ Managed Aquatic Plant Systems (MAPS) | Completed | 2019 |  |  | A | 107 | $11,438 | $12,000 | County | County - $11,438 | N/A | Structural | 2016 | North Indian River Lagoon | 28.63027 | -80.82611 | TBD | 10% TA | yes | 74.6907 | 348.4606
30759 | City of Titusville | North IRL | A | IR1-5 | 0.35 | 0.47 | 0.10532 | 10.0697 | 1.4841 | 1.0605 | 0.15631 | 1210 | Fixed Single Family Units | TV-17 | Chain of Lakes Basin | 1400.3638 | City of Titusville | TBD | Coleman Basin TMDL Improvements | Managed aquatic plant system within a one acre pond. (BC-099) | Floating Islands/ Managed Aquatic Plant Systems (MAPS) | Completed | 2019 |  |  | A | 107 | $11,438 | $12,000 | County | County - $11,438 | N/A | Structural | 2016 | North Indian River Lagoon | 28.63027 | -80.82611 | TBD | 10% TA | yes | 83.8118 | 426.2166
30760 | City of Titusville | North IRL | A | IR1-5 | 0.35 | 0.47 | 0.02731 | 10.0697 | 1.4841 | 0.275 | 0.04053 | 1210 | Fixed Single Family Units | TV-17 | Chain of Lakes Basin | 1400.3638 | City of Titusville | TBD | Coleman Basin TMDL Improvements | Managed aquatic plant system within a one acre pond. (BC-099) | Floating Islands/ Managed Aquatic Plant Systems (MAPS) | Completed | 2019 |  |  | A | 107 | $11,438 | $12,000 | County | County - $11,438 | N/A | Structural | 2016 | North Indian River Lagoon | 28.63027 | -80.82611 | TBD | 10% TA | yes | 46.5718 | 110.518
30761 | FDOT District 5 | North IRL | A | IR1-5 | 0.35 | 0.47 | 0.14133 | 8.0132 | 1.0875 | 1.1325 | 0.15369 | 8140 | Roads and Highways | TV-17 | Chain of Lakes Basin | 1400.3638 | City of Titusville | TBD | Coleman Basin TMDL Improvements | Managed aquatic plant system within a one acre pond. (BC-099) | Floating Islands/ Managed Aquatic Plant Systems (MAPS) | Completed | 2019 |  |  | A | 107 | $11,438 | $12,000 | County | County - $11,438 | N/A | Structural | 2016 | North Indian River Lagoon | 28.63027 | -80.82611 | TBD | 10% TA | yes | 137.5438 | 571.9229
30762 | City of Titusville | North IRL | A | IR1-5 | 0.35 | 0.47 | 0.17049 | 9.7072 | 1.6491 | 1.655 | 0.28115 | 1300 | Residential, High Density | TV-17 | Chain of Lakes Basin | 1400.3638 | City of Titusville | TBD | Coleman Basin TMDL Improvements | Managed aquatic plant system within a one acre pond. (BC-099) | Floating Islands/ Managed Aquatic Plant Systems (MAPS) | Completed | 2019 |  |  | A | 107 | $11,438 | $12,000 | County | County - $11,438 | N/A | Structural | 2016 | North Indian River Lagoon | 28.63027 | -80.82611 | TBD | 10% TA | yes | 198.1649 | 689.9419
30763 | City of Titusville | North IRL | A | IR1-5 | 0.35 | 0.47 | 0.031962 | 9.7072 | 1.6491 | 0.31026 | 0.052709 | 1480 | Cemeteries | TV-17 | Chain of Lakes Basin | 1400.3638 | City of Titusville | TBD | Coleman Basin TMDL Improvements | Managed aquatic plant system within a one acre pond. (BC-099) | Floating Islands/ Managed Aquatic Plant Systems (MAPS) | Completed | 2019 |  |  | A | 107 | $11,438 | $12,000 | County | County - $11,438 | N/A | Structural | 2016 | North Indian River Lagoon | 28.63027 | -80.82611 | TBD | 10% TA | yes | 56.5182 | 129.3459
30764 | City of Titusville | North IRL | A | IR1-5 | 0.35 | 0.47 | 0.014688 | 9.7072 | 1.6491 | 0.14258 | 0.024223 | 1210 | Fixed Single Family Units | TV-17 | Chain of Lakes Basin | 1400.3638 | City of Titusville | TBD | Coleman Basin TMDL Improvements | Managed aquatic plant system within a one acre pond. (BC-099) | Floating Islands/ Managed Aquatic Plant Systems (MAPS) | Completed | 2019 |  |  | A | 107 | $11,438 | $12,000 | County | County - $11,438 | N/A | Structural | 2016 | North Indian River Lagoon | 28.63027 | -80.82611 | TBD | 10% TA | yes | 36.5478 | 59.442
30765 | FDOT District 5 | North IRL | A | IR1-5 | 0.35 | 0.47 | 0.2138 | 8.188 | 1.0682 | 1.7506 | 0.22839 | 8140 | Roads and Highways | TV-17 | Chain of Lakes Basin | 1400.3638 | City of Titusville | TBD | Coleman Basin TMDL Improvements | Managed aquatic plant system within a one acre pond. (BC-099) | Floating Islands/ Managed Aquatic Plant Systems (MAPS) | Completed | 2019 |  |  | A | 107 | $11,438 | $12,000 | County | County - $11,438 | N/A | Structural | 2016 | North Indian River Lagoon | 28.63027 | -80.82611 | TBD | 10% TA | yes | 148.1903 | 865.222
30766 | City of Titusville | North IRL | A | IR1-5 | 0.35 | 0.47 | 0.00070596 | 8.188 | 1.0682 | 0.0057804 | 0.00075414 | 1100 | Residential, Low Density-Less than two dwelling units/acre | TV-17 | Chain of Lakes Basin | 1400.3638 | City of Titusville | TBD | Coleman Basin TMDL Improvements | Managed aquatic plant system within a one acre pond. (BC-099) | Floating Islands/ Managed Aquatic Plant Systems (MAPS) | Completed | 2019 |  |  | A | 107 | $11,438 | $12,000 | County | County - $11,438 | N/A | Structural | 2016 | North Indian River Lagoon | 28.63027 | -80.82611 | TBD | 10% TA | yes | 8.5991 | 2.8569
30767 | City of Titusville | North IRL | A | IR1-5 | 0.35 | 0.47 | 0.021042 | 8.188 | 1.0682 | 0.17229 | 0.022478 | 8120 | Railroads | TV-17 | Chain of Lakes Basin | 1400.3638 | City of Titusville | TBD | Coleman Basin TMDL Improvements | Managed aquatic plant system within a one acre pond. (BC-099) | Floating Islands/ Managed Aquatic Plant Systems (MAPS) | Completed | 2019 |  |  | A | 107 | $11,438 | $12,000 | County | County - $11,438 | N/A | Structural | 2016 | North Indian River Lagoon | 28.63027 | -80.82611 | TBD | 10% TA | yes | 46.8245 | 85.1537
30768 | FDOT District 5 | North IRL | A | IR1-5 | 0.35 | 0.47 | 0.02598 | 10.703 | 1.407 | 0.27806 | 0.036555 | 8140 | Roads and Highways | TV-17 | Chain of Lakes Basin | 1400.3638 | City of Titusville | TBD | Coleman Basin TMDL Improvements | Managed aquatic plant system within a one acre pond. (BC-099) | Floating Islands/ Managed Aquatic Plant Systems (MAPS) | Completed | 2019 |  |  | A | 107 | $11,438 | $12,000 | County | County - $11,438 | N/A | Structural | 2016 | North Indian River Lagoon | 28.63027 | -80.82611 | TBD | 10% TA | yes | 52.4071 | 105.1371
30769 | City of Titusville | North IRL | A | IR1-5 | 0.35 | 0.47 | 0.18847 | 10.3025 | 1.5267 | 1.9417 | 0.28774 | 1200 | Residential, Medium Density-Two-five dwellingunits per acre | TV-17 | Chain of Lakes Basin | 1400.3638 | City of Titusville | TBD | Coleman Basin TMDL Improvements | Managed aquatic plant system within a one acre pond. (BC-099) | Floating Islands/ Managed Aquatic Plant Systems (MAPS) | Completed | 2019 |  |  | A | 107 | $11,438 | $12,000 | County | County - $11,438 | N/A | Structural | 2016 | North Indian River Lagoon | 28.63027 | -80.82611 | TBD | 10% TA | yes | 130.5856 | 762.717
30770 | City of Titusville | North IRL | A | IR1-5 | 0.35 | 0.47 | 0.0029473 | 10.3025 | 1.5267 | 0.030364 | 0.0044995 | 1210 | Fixed Single Family Units | TV-17 | Chain of Lakes Basin | 1400.3638 | City of Titusville | TBD | Coleman Basin TMDL Improvements | Managed aquatic plant system within a one acre pond. (BC-099) | Floating Islands/ Managed Aquatic Plant Systems (MAPS) | Completed | 2019 |  |  | A | 107 | $11,438 | $12,000 | County | County - $11,438 | N/A | Structural | 2016 | North Indian River Lagoon | 28.63027 | -80.82611 | TBD | 10% TA | yes | 44.2854 | 11.9271
30771 | City of Titusville | North IRL | A | IR1-5 | 0.35 | 0.47 | 0.18778 | 10.3025 | 1.5267 | 1.9346 | 0.28667 | 1210 | Fixed Single Family Units | TV-17 | Chain of Lakes Basin | 1400.3638 | City of Titusville | TBD | Coleman Basin TMDL Improvements | Managed aquatic plant system within a one acre pond. (BC-099) | Floating Islands/ Managed Aquatic Plant Systems (MAPS) | Completed | 2019 |  |  | A | 107 | $11,438 | $12,000 | County | County - $11,438 | N/A | Structural | 2016 | North Indian River Lagoon | 28.63027 | -80.82611 | TBD | 10% TA | yes | 110.9906 | 759.9007
30772 | City of Titusville | North IRL | A | IR1-5 | 0.35 | 0.47 | 0.19037 | 10.3025 | 1.5267 | 1.9613 | 0.29063 | 1210 | Fixed Single Family Units | TV-17 | Chain of Lakes Basin | 1400.3638 | City of Titusville | TBD | Coleman Basin TMDL Improvements | Managed aquatic plant system within a one acre pond. (BC-099) | Floating Islands/ Managed Aquatic Plant Systems (MAPS) | Completed | 2019 |  |  | A | 107 | $11,438 | $12,000 | County | County - $11,438 | N/A | Structural | 2016 | North Indian River Lagoon | 28.63027 | -80.82611 | TBD | 10% TA | yes | 112.4389 | 770.3933
30773 | City of Titusville | North IRL | A | IR1-5 | 0.35 | 0.47 | 0.014695 | 10.3025 | 1.5267 | 0.15139 | 0.022435 | 1210 | Fixed Single Family Units | TV-17 | Chain of Lakes Basin | 1400.3638 | City of Titusville | TBD | Coleman Basin TMDL Improvements | Managed aquatic plant system within a one acre pond. (BC-099) | Floating Islands/ Managed Aquatic Plant Systems (MAPS) | Completed | 2019 |  |  | A | 107 | $11,438 | $12,000 | County | County - $11,438 | N/A | Structural | 2016 | North Indian River Lagoon | 28.63027 | -80.82611 | TBD | 10% TA | yes | 69.5195 | 59.4685
30774 | City of Titusville | North IRL | A | IR1-5 | 0.35 | 0.47 | 0.011713 | 10.3025 | 1.5267 | 0.12068 | 0.017882 | 1210 | Fixed Single Family Units | TV-17 | Chain of Lakes Basin | 1400.3638 | City of Titusville | TBD | Coleman Basin TMDL Improvements | Managed aquatic plant system within a one acre pond. (BC-099) | Floating Islands/ Managed Aquatic Plant Systems (MAPS) | Completed | 2019 |  |  | A | 107 | $11,438 | $12,000 | County | County - $11,438 | N/A | Structural | 2016 | North Indian River Lagoon | 28.63027 | -80.82611 | TBD | 10% TA | yes | 33.4006 | 47.4019
30775 | City of Titusville | North IRL | A | IR1-5 | 0.35 | 0.47 | 0.016086 | 10.3025 | 1.5267 | 0.16572 | 0.024558 | 1210 | Fixed Single Family Units | TV-17 | Chain of Lakes Basin | 1400.3638 | City of Titusville | TBD | Coleman Basin TMDL Improvements | Managed aquatic plant system within a one acre pond. (BC-099) | Floating Islands/ Managed Aquatic Plant Systems (MAPS) | Completed | 2019 |  |  | A | 107 | $11,438 | $12,000 | County | County - $11,438 | N/A | Structural | 2016 | North Indian River Lagoon | 28.63027 | -80.82611 | TBD | 10% TA | yes | 53.4847 | 65.0968
30776 | City of Titusville | North IRL | A | IR1-5 | 0.35 | 0.47 | 0.0057068 | 10.3025 | 1.5267 | 0.058794 | 0.0087125 | 1210 | Fixed Single Family Units | TV-17 | Chain of Lakes Basin | 1400.3638 | City of Titusville | TBD | Coleman Basin TMDL Improvements | Managed aquatic plant system within a one acre pond. (BC-099) | Floating Islands/ Managed Aquatic Plant Systems (MAPS) | Completed | 2019 |  |  | A | 107 | $11,438 | $12,000 | County | County - $11,438 | N/A | Structural | 2016 | North Indian River Lagoon | 28.63027 | -80.82611 | TBD | 10% TA | yes | 29.4291 | 23.0947
30777 | City of Titusville | North IRL | A | IR1-5 | 0.35 | 0.47 | 0.61776 | 8.0195 | 1.092 | 4.9542 | 0.67463 | 8110 | Airports | TV-17 | Chain of Lakes Basin | 1400.3638 | City of Titusville | TBD | Coleman Basin TMDL Improvements | Managed aquatic plant system within a one acre pond. (BC-099) | Floating Islands/ Managed Aquatic Plant Systems (MAPS) | Completed | 2019 |  |  | A | 107 | $11,438 | $12,000 | County | County - $11,438 | N/A | Structural | 2016 | North Indian River Lagoon | 28.63027 | -80.82611 | TBD | 10% TA | yes | 200 | 2500
30778 | City of Titusville | North IRL | A | IR1-5 | 0.35 | 0.47 | 0.61776 | 7.9878 | 1.0891 | 4.9346 | 0.67282 | 1720 | Religious | TV-17 | Chain of Lakes Basin | 1400.3638 | City of Titusville | TBD | Coleman Basin TMDL Improvements | Managed aquatic plant system within a one acre pond. (BC-099) | Floating Islands/ Managed Aquatic Plant Systems (MAPS) | Completed | 2019 |  |  | A | 107 | $11,438 | $12,000 | County | County - $11,438 | N/A | Structural | 2016 | North Indian River Lagoon | 28.63027 | -80.82611 | TBD | 10% TA | yes | 200 | 2500
30779 | City of Titusville | North IRL | A | IR1-5 | 0.35 | 0.47 | 0.024682 | 9.8922 | 1.4483 | 0.24416 | 0.035748 | 1700 | Institutional (Educational,religious,health and military facilities) | TV-17 | Chain of Lakes Basin | 1400.3638 | City of Titusville | TBD | Coleman Basin TMDL Improvements | Managed aquatic plant system within a one acre pond. (BC-099) | Floating Islands/ Managed Aquatic Plant Systems (MAPS) | Completed | 2019 |  |  | A | 107 | $11,438 | $12,000 | County | County - $11,438 | N/A | Structural | 2016 | North Indian River Lagoon | 28.63027 | -80.82611 | TBD | 10% TA | yes | 64.329 | 99.8858
30780 | City of Titusville | North IRL | A | IR1-5 | 0.35 | 0.47 | 0.2003 | 9.8922 | 1.4483 | 1.9815 | 0.2901 | 1210 | Fixed Single Family Units | TV-17 | Chain of Lakes Basin | 1400.3638 | City of Titusville | TBD | Coleman Basin TMDL Improvements | Managed aquatic plant system within a one acre pond. (BC-099) | Floating Islands/ Managed Aquatic Plant Systems (MAPS) | Completed | 2019 |  |  | A | 107 | $11,438 | $12,000 | County | County - $11,438 | N/A | Structural | 2016 | North Indian River Lagoon | 28.63027 | -80.82611 | TBD | 10% TA | yes | 128.7705 | 810.6026
30781 | City of Titusville | North IRL | A | IR1-5 | 0.35 | 0.47 | 0.046529 | 9.8922 | 1.4483 | 0.46028 | 0.067388 | 1210 | Fixed Single Family Units | TV-17 | Chain of Lakes Basin | 1400.3638 | City of Titusville | TBD | Coleman Basin TMDL Improvements | Managed aquatic plant system within a one acre pond. (BC-099) | Floating Islands/ Managed Aquatic Plant Systems (MAPS) | Completed | 2019 |  |  | A | 107 | $11,438 | $12,000 | County | County - $11,438 | N/A | Structural | 2016 | North Indian River Lagoon | 28.63027 | -80.82611 | TBD | 10% TA | yes | 66.7726 | 188.2964
30782 | City of Titusville | North IRL | A | IR1-5 | 0.35 | 0.47 | 0.34625 | 9.8922 | 1.4483 | 3.4252 | 0.50147 | 1210 | Fixed Single Family Units | TV-17 | Chain of Lakes Basin | 1400.3638 | City of Titusville | TBD | Coleman Basin TMDL Improvements | Managed aquatic plant system within a one acre pond. (BC-099) | Floating Islands/ Managed Aquatic Plant Systems (MAPS) | Completed | 2019 |  |  | A | 107 | $11,438 | $12,000 | County | County - $11,438 | N/A | Structural | 2016 | North Indian River Lagoon | 28.63027 | -80.82611 | TBD | 10% TA | yes | 153.346 | 1401.2152
30783 | City of Titusville | North IRL | A | IR1-5 | 0.35 | 0.47 | 0.61776 | 8.5339 | 1.1379 | 5.2719 | 0.70297 | 8110 | Airports | TV-17 | Chain of Lakes Basin | 1400.3638 | City of Titusville | TBD | Coleman Basin TMDL Improvements | Managed aquatic plant system within a one acre pond. (BC-099) | Floating Islands/ Managed Aquatic Plant Systems (MAPS) | Completed | 2019 |  |  | A | 107 | $11,438 | $12,000 | County | County - $11,438 | N/A | Structural | 2016 | North Indian River Lagoon | 28.63027 | -80.82611 | TBD | 10% TA | yes | 200 | 2500
30784 | Natural Lands | North IRL | A | IR1-5 | 0.35 | 0.47 | 0.46308 | 4.9166 | 0.67277 | 2.2768 | 0.31155 | 4340 | Hardwood Conifer Mixed | TV-17 | Chain of Lakes Basin | 1400.3638 | City of Titusville | TBD | Coleman Basin TMDL Improvements | Managed aquatic plant system within a one acre pond. (BC-099) | Floating Islands/ Managed Aquatic Plant Systems (MAPS) | Completed | 2019 |  |  | A | 107 | $11,438 | $12,000 | County | County - $11,438 | N/A | Structural | 2016 | North Indian River Lagoon | 28.63027 | -80.82611 | TBD | 10% TA | yes | 175.0486 | 1874.0262
30785 | City of Titusville | North IRL | A | IR1-5 | 0.35 | 0.47 | 0.11044 | 9.8137 | 1.6515 | 1.0838 | 0.18238 | 1300 | Residential, High Density | TV-17 | Chain of Lakes Basin | 1400.3638 | City of Titusville | TBD | Coleman Basin TMDL Improvements | Managed aquatic plant system within a one acre pond. (BC-099) | Floating Islands/ Managed Aquatic Plant Systems (MAPS) | Completed | 2019 |  |  | A | 107 | $11,438 | $12,000 | County | County - $11,438 | N/A | Structural | 2016 | North Indian River Lagoon | 28.63027 | -80.82611 | TBD | 10% TA | yes | 136.7831 | 446.918
30786 | City of Titusville | North IRL | A | IR1-5 | 0.35 | 0.47 | 0.11466 | 9.8137 | 1.6515 | 1.1253 | 0.18936 | 8110 | Airports | TV-17 | Chain of Lakes Basin | 1400.3638 | City of Titusville | TBD | Coleman Basin TMDL Improvements | Managed aquatic plant system within a one acre pond. (BC-099) | Floating Islands/ Managed Aquatic Plant Systems (MAPS) | Completed | 2019 |  |  | A | 107 | $11,438 | $12,000 | County | County - $11,438 | N/A | Structural | 2016 | North Indian River Lagoon | 28.63027 | -80.82611 | TBD | 10% TA | yes | 119.5009 | 464.0188
30787 | City of Titusville | North IRL | A | IR1-5 | 0.35 | 0.47 | 0.1575 | 9.8137 | 1.6515 | 1.5456 | 0.2601 | 1300 | Residential, High Density | TV-17 | Chain of Lakes Basin | 1400.3638 | City of Titusville | TBD | Coleman Basin TMDL Improvements | Managed aquatic plant system within a one acre pond. (BC-099) | Floating Islands/ Managed Aquatic Plant Systems (MAPS) | Completed | 2019 |  |  | A | 107 | $11,438 | $12,000 | County | County - $11,438 | N/A | Structural | 2016 | North Indian River Lagoon | 28.63027 | -80.82611 | TBD | 10% TA | yes | 114.7972 | 637.3705
30788 | City of Titusville | North IRL | A | IR1-5 | 0.35 | 0.47 | 0.14598 | 9.8137 | 1.6515 | 1.4327 | 0.24109 | 1750 | Governmental | TV-17 | Chain of Lakes Basin | 1400.3638 | City of Titusville | TBD | Coleman Basin TMDL Improvements | Managed aquatic plant system within a one acre pond. (BC-099) | Floating Islands/ Managed Aquatic Plant Systems (MAPS) | Completed | 2019 |  |  | A | 107 | $11,438 | $12,000 | County | County - $11,438 | N/A | Structural | 2016 | North Indian River Lagoon | 28.63027 | -80.82611 | TBD | 10% TA | yes | 116.8305 | 590.7799
30789 | City of Titusville | North IRL | A | IR1-5 | 0.35 | 0.47 | 0.0032228 | 9.872 | 1.45 | 0.031815 | 0.0046731 | 1200 | Residential, Medium Density-Two-five dwellingunits per acre | TV-17 | Chain of Lakes Basin | 1400.3638 | City of Titusville | TBD | Coleman Basin TMDL Improvements | Managed aquatic plant system within a one acre pond. (BC-099) | Floating Islands/ Managed Aquatic Plant Systems (MAPS) | Completed | 2019 |  |  | A | 107 | $11,438 | $12,000 | County | County - $11,438 | N/A | Structural | 2016 | North Indian River Lagoon | 28.63027 | -80.82611 | TBD | 10% TA | yes | 21.6827 | 13.0422
30790 | City of Titusville | North IRL | A | IR1-5 | 0.35 | 0.47 | 0.61776 | 7.9496 | 1.0859 | 4.911 | 0.67082 | 8110 | Airports | TV-17 | Chain of Lakes Basin | 1400.3638 | City of Titusville | TBD | Coleman Basin TMDL Improvements | Managed aquatic plant system within a one acre pond. (BC-099) | Floating Islands/ Managed Aquatic Plant Systems (MAPS) | Completed | 2019 |  |  | A | 107 | $11,438 | $12,000 | County | County - $11,438 | N/A | Structural | 2016 | North Indian River Lagoon | 28.63027 | -80.82611 | TBD | 10% TA | yes | 200 | 2500
30791 | City of Titusville | North IRL | A | IR1-5 | 0.35 | 0.47 | 0.14893 | 10.3416 | 1.5324 | 1.5402 | 0.22822 | 1200 | Residential, Medium Density-Two-five dwellingunits per acre | TV-17 | Chain of Lakes Basin | 1400.3638 | City of Titusville | TBD | Coleman Basin TMDL Improvements | Managed aquatic plant system within a one acre pond. (BC-099) | Floating Islands/ Managed Aquatic Plant Systems (MAPS) | Completed | 2019 |  |  | A | 107 | $11,438 | $12,000 | County | County - $11,438 | N/A | Structural | 2016 | North Indian River Lagoon | 28.63027 | -80.82611 | TBD | 10% TA | yes | 124.1892 | 602.6948
30792 | City of Titusville | North IRL | A | IR1-5 | 0.35 | 0.47 | 0.014748 | 10.3416 | 1.5324 | 0.15252 | 0.022599 | 1210 | Fixed Single Family Units | TV-17 | Chain of Lakes Basin | 1400.3638 | City of Titusville | TBD | Coleman Basin TMDL Improvements | Managed aquatic plant system within a one acre pond. (BC-099) | Floating Islands/ Managed Aquatic Plant Systems (MAPS) | Completed | 2019 |  |  | A | 107 | $11,438 | $12,000 | County | County - $11,438 | N/A | Structural | 2016 | North Indian River Lagoon | 28.63027 | -80.82611 | TBD | 10% TA | yes | 37.4911 | 59.6821
30793 | City of Titusville | North IRL | A | IR1-5 | 0.35 | 0.47 | 0.095897 | 10.3416 | 1.5324 | 0.99173 | 0.14695 | 1210 | Fixed Single Family Units | TV-17 | Chain of Lakes Basin | 1400.3638 | City of Titusville | TBD | Coleman Basin TMDL Improvements | Managed aquatic plant system within a one acre pond. (BC-099) | Floating Islands/ Managed Aquatic Plant Systems (MAPS) | Completed | 2019 |  |  | A | 107 | $11,438 | $12,000 | County | County - $11,438 | N/A | Structural | 2016 | North Indian River Lagoon | 28.63027 | -80.82611 | TBD | 10% TA | yes | 82.2303 | 388.0829
30794 | City of Titusville | North IRL | A | IR1-5 | 0.35 | 0.47 | 0.081457 | 10.3416 | 1.5324 | 0.84239 | 0.12482 | 1210 | Fixed Single Family Units | TV-17 | Chain of Lakes Basin | 1400.3638 | City of Titusville | TBD | Coleman Basin TMDL Improvements | Managed aquatic plant system within a one acre pond. (BC-099) | Floating Islands/ Managed Aquatic Plant Systems (MAPS) | Completed | 2019 |  |  | A | 107 | $11,438 | $12,000 | County | County - $11,438 | N/A | Structural | 2016 | North Indian River Lagoon | 28.63027 | -80.82611 | TBD | 10% TA | yes | 73.646 | 329.6446
30795 | City of Titusville | North IRL | A | IR1-5 | 0.35 | 0.47 | 0.24465 | 10.3416 | 1.5324 | 2.5301 | 0.37491 | 1210 | Fixed Single Family Units | TV-17 | Chain of Lakes Basin | 1400.3638 | City of Titusville | TBD | Coleman Basin TMDL Improvements | Managed aquatic plant system within a one acre pond. (BC-099) | Floating Islands/ Managed Aquatic Plant Systems (MAPS) | Completed | 2019 |  |  | A | 107 | $11,438 | $12,000 | County | County - $11,438 | N/A | Structural | 2016 | North Indian River Lagoon | 28.63027 | -80.82611 | TBD | 10% TA | yes | 144.445 | 990.0827
30796 | City of Titusville | North IRL | A | IR1-5 | 0.35 | 0.47 | 0.032077 | 10.3416 | 1.5324 | 0.33173 | 0.049155 | 1210 | Fixed Single Family Units | TV-17 | Chain of Lakes Basin | 1400.3638 | City of Titusville | TBD | Coleman Basin TMDL Improvements | Managed aquatic plant system within a one acre pond. (BC-099) | Floating Islands/ Managed Aquatic Plant Systems (MAPS) | Completed | 2019 |  |  | A | 107 | $11,438 | $12,000 | County | County - $11,438 | N/A | Structural | 2016 | North Indian River Lagoon | 28.63027 | -80.82611 | TBD | 10% TA | yes | 50.3608 | 129.813
30797 | City of Titusville | North IRL | A | IR1-5 | 0.35 | 0.47 | 0.011413 | 10.3039 | 1.5269 | 0.1176 | 0.017427 | 1210 | Fixed Single Family Units | TV-17 | Chain of Lakes Basin | 1400.3638 | City of Titusville | TBD | Coleman Basin TMDL Improvements | Managed aquatic plant system within a one acre pond. (BC-099) | Floating Islands/ Managed Aquatic Plant Systems (MAPS) | Completed | 2019 |  |  | A | 107 | $11,438 | $12,000 | County | County - $11,438 | N/A | Structural | 2016 | North Indian River Lagoon | 28.63027 | -80.82611 | TBD | 10% TA | yes | 41.6659 | 46.1867
30798 | City of Titusville | North IRL | A | IR1-5 | 0.35 | 0.47 | 0.11157 | 10.3039 | 1.5269 | 1.1496 | 0.17035 | 1210 | Fixed Single Family Units | TV-17 | Chain of Lakes Basin | 1400.3638 | City of Titusville | TBD | Coleman Basin TMDL Improvements | Managed aquatic plant system within a one acre pond. (BC-099) | Floating Islands/ Managed Aquatic Plant Systems (MAPS) | Completed | 2019 |  |  | A | 107 | $11,438 | $12,000 | County | County - $11,438 | N/A | Structural | 2016 | North Indian River Lagoon | 28.63027 | -80.82611 | TBD | 10% TA | yes | 85.5689 | 451.4957
30799 | City of Titusville | North IRL | A | IR1-5 | 0.35 | 0.47 | 0.11784 | 10.3039 | 1.5269 | 1.2142 | 0.17993 | 1210 | Fixed Single Family Units | TV-17 | Chain of Lakes Basin | 1400.3638 | City of Titusville | TBD | Coleman Basin TMDL Improvements | Managed aquatic plant system within a one acre pond. (BC-099) | Floating Islands/ Managed Aquatic Plant Systems (MAPS) | Completed | 2019 |  |  | A | 107 | $11,438 | $12,000 | County | County - $11,438 | N/A | Structural | 2016 | North Indian River Lagoon | 28.63027 | -80.82611 | TBD | 10% TA | yes | 87.6618 | 476.8698
30800 | City of Titusville | North IRL | A | IR1-5 | 0.35 | 0.47 | 0.37695 | 10.3039 | 1.5269 | 3.884 | 0.57556 | 1210 | Fixed Single Family Units | TV-17 | Chain of Lakes Basin | 1400.3638 | City of Titusville | TBD | Coleman Basin TMDL Improvements | Managed aquatic plant system within a one acre pond. (BC-099) | Floating Islands/ Managed Aquatic Plant Systems (MAPS) | Completed | 2019 |  |  | A | 107 | $11,438 | $12,000 | County | County - $11,438 | N/A | Structural | 2016 | North Indian River Lagoon | 28.63027 | -80.82611 | TBD | 10% TA | yes | 161.0783 | 1525.4478
30801 | City of Titusville | North IRL | A | IR1-5 | 0.35 | 0.47 | 0.61776 | 7.9515 | 1.0861 | 4.9122 | 0.67092 | 8110 | Airports | TV-17 | Chain of Lakes Basin | 1400.3638 | City of Titusville | TBD | Coleman Basin TMDL Improvements | Managed aquatic plant system within a one acre pond. (BC-099) | Floating Islands/ Managed Aquatic Plant Systems (MAPS) | Completed | 2019 |  |  | A | 107 | $11,438 | $12,000 | County | County - $11,438 | N/A | Structural | 2016 | North Indian River Lagoon | 28.63027 | -80.82611 | TBD | 10% TA | yes | 200 | 2500
30802 | City of Titusville | North IRL | A | IR1-5 | 0.35 | 0.47 | 0.031643 | 10.0694 | 1.4847 | 0.31863 | 0.046979 | 1100 | Residential, Low Density-Less than two dwelling units/acre | TV-17 | Chain of Lakes Basin | 1400.3638 | City of Titusville | TBD | Coleman Basin TMDL Improvements | Managed aquatic plant system within a one acre pond. (BC-099) | Floating Islands/ Managed Aquatic Plant Systems (MAPS) | Completed | 2019 |  |  | A | 107 | $11,438 | $12,000 | County | County - $11,438 | N/A | Structural | 2016 | North Indian River Lagoon | 28.63027 | -80.82611 | TBD | 10% TA | yes | 117.6626 | 128.0556
30803 | City of Titusville | North IRL | A | IR1-5 | 0.35 | 0.47 | 0.068896 | 10.0694 | 1.4847 | 0.69375 | 0.10229 | 1200 | Residential, Medium Density-Two-five dwellingunits per acre | TV-17 | Chain of Lakes Basin | 1400.3638 | City of Titusville | TBD | Coleman Basin TMDL Improvements | Managed aquatic plant system within a one acre pond. (BC-099) | Floating Islands/ Managed Aquatic Plant Systems (MAPS) | Completed | 2019 |  |  | A | 107 | $11,438 | $12,000 | County | County - $11,438 | N/A | Structural | 2016 | North Indian River Lagoon | 28.63027 | -80.82611 | TBD | 10% TA | yes | 111.1239 | 278.8132
30804 | City of Titusville | North IRL | A | IR1-5 | 0.35 | 0.47 | 0.16593 | 10.0694 | 1.4847 | 1.6708 | 0.24634 | 1210 | Fixed Single Family Units | TV-17 | Chain of Lakes Basin | 1400.3638 | City of Titusville | TBD | Coleman Basin TMDL Improvements | Managed aquatic plant system within a one acre pond. (BC-099) | Floating Islands/ Managed Aquatic Plant Systems (MAPS) | Completed | 2019 |  |  | A | 107 | $11,438 | $12,000 | County | County - $11,438 | N/A | Structural | 2016 | North Indian River Lagoon | 28.63027 | -80.82611 | TBD | 10% TA | yes | 127.1232 | 671.475
30805 | City of Titusville | North IRL | A | IR1-5 | 0.35 | 0.47 | 0.11578 | 10.0694 | 1.4847 | 1.1658 | 0.17189 | 1210 | Fixed Single Family Units | TV-17 | Chain of Lakes Basin | 1400.3638 | City of Titusville | TBD | Coleman Basin TMDL Improvements | Managed aquatic plant system within a one acre pond. (BC-099) | Floating Islands/ Managed Aquatic Plant Systems (MAPS) | Completed | 2019 |  |  | A | 107 | $11,438 | $12,000 | County | County - $11,438 | N/A | Structural | 2016 | North Indian River Lagoon | 28.63027 | -80.82611 | TBD | 10% TA | yes | 90.4042 | 468.5253
30806 | City of Titusville | North IRL | A | IR1-5 | 0.35 | 0.47 | 0.16586 | 10.0694 | 1.4847 | 1.6701 | 0.24625 | 1210 | Fixed Single Family Units | TV-17 | Chain of Lakes Basin | 1400.3638 | City of Titusville | TBD | Coleman Basin TMDL Improvements | Managed aquatic plant system within a one acre pond. (BC-099) | Floating Islands/ Managed Aquatic Plant Systems (MAPS) | Completed | 2019 |  |  | A | 107 | $11,438 | $12,000 | County | County - $11,438 | N/A | Structural | 2016 | North Indian River Lagoon | 28.63027 | -80.82611 | TBD | 10% TA | yes | 104.1032 | 671.2199
30807 | City of Titusville | North IRL | A | IR1-5 | 0.35 | 0.47 | 0.069662 | 10.0694 | 1.4847 | 0.70145 | 0.10342 | 1210 | Fixed Single Family Units | TV-17 | Chain of Lakes Basin | 1400.3638 | City of Titusville | TBD | Coleman Basin TMDL Improvements | Managed aquatic plant system within a one acre pond. (BC-099) | Floating Islands/ Managed Aquatic Plant Systems (MAPS) | Completed | 2019 |  |  | A | 107 | $11,438 | $12,000 | County | County - $11,438 | N/A | Structural | 2016 | North Indian River Lagoon | 28.63027 | -80.82611 | TBD | 10% TA | yes | 75.8237 | 281.9109
30808 | City of Titusville | North IRL | A | IR1-5 | 0.35 | 0.47 | 0.091426 | 10.3052 | 1.5271 | 0.94216 | 0.13961 | 1210 | Fixed Single Family Units | TV-17 | Chain of Lakes Basin | 1400.3638 | City of Titusville | TBD | Coleman Basin TMDL Improvements | Managed aquatic plant system within a one acre pond. (BC-099) | Floating Islands/ Managed Aquatic Plant Systems (MAPS) | Completed | 2019 |  |  | A | 107 | $11,438 | $12,000 | County | County - $11,438 | N/A | Structural | 2016 | North Indian River Lagoon | 28.63027 | -80.82611 | TBD | 10% TA | yes | 93.6076 | 369.9868
30809 | City of Titusville | North IRL | A | IR1-5 | 0.35 | 0.47 | 0.10402 | 10.3052 | 1.5271 | 1.072 | 0.15885 | 1210 | Fixed Single Family Units | TV-17 | Chain of Lakes Basin | 1400.3638 | City of Titusville | TBD | Coleman Basin TMDL Improvements | Managed aquatic plant system within a one acre pond. (BC-099) | Floating Islands/ Managed Aquatic Plant Systems (MAPS) | Completed | 2019 |  |  | A | 107 | $11,438 | $12,000 | County | County - $11,438 | N/A | Structural | 2016 | North Indian River Lagoon | 28.63027 | -80.82611 | TBD | 10% TA | yes | 89.0493 | 420.9583
30810 | City of Titusville | North IRL | A | IR1-5 | 0.35 | 0.47 | 0.2109 | 10.3052 | 1.5271 | 2.1734 | 0.32206 | 1210 | Fixed Single Family Units | TV-17 | Chain of Lakes Basin | 1400.3638 | City of Titusville | TBD | Coleman Basin TMDL Improvements | Managed aquatic plant system within a one acre pond. (BC-099) | Floating Islands/ Managed Aquatic Plant Systems (MAPS) | Completed | 2019 |  |  | A | 107 | $11,438 | $12,000 | County | County - $11,438 | N/A | Structural | 2016 | North Indian River Lagoon | 28.63027 | -80.82611 | TBD | 10% TA | yes | 117.3964 | 853.495
30811 | City of Titusville | North IRL | A | IR1-5 | 0.35 | 0.47 | 0.069913 | 10.3052 | 1.5271 | 0.72047 | 0.10676 | 1210 | Fixed Single Family Units | TV-17 | Chain of Lakes Basin | 1400.3638 | City of Titusville | TBD | Coleman Basin TMDL Improvements | Managed aquatic plant system within a one acre pond. (BC-099) | Floating Islands/ Managed Aquatic Plant Systems (MAPS) | Completed | 2019 |  |  | A | 107 | $11,438 | $12,000 | County | County - $11,438 | N/A | Structural | 2016 | North Indian River Lagoon | 28.63027 | -80.82611 | TBD | 10% TA | yes | 67.5493 | 282.9293
30812 | City of Titusville | North IRL | A | IR1-5 | 0.35 | 0.47 | 0.11207 | 10.3052 | 1.5271 | 1.1549 | 0.17114 | 1210 | Fixed Single Family Units | TV-17 | Chain of Lakes Basin | 1400.3638 | City of Titusville | TBD | Coleman Basin TMDL Improvements | Managed aquatic plant system within a one acre pond. (BC-099) | Floating Islands/ Managed Aquatic Plant Systems (MAPS) | Completed | 2019 |  |  | A | 107 | $11,438 | $12,000 | County | County - $11,438 | N/A | Structural | 2016 | North Indian River Lagoon | 28.63027 | -80.82611 | TBD | 10% TA | yes | 85.6315 | 453.5398
30813 | City of Titusville | North IRL | A | IR1-5 | 0.35 | 0.47 | 0.029428 | 10.3052 | 1.5271 | 0.30326 | 0.044938 | 1210 | Fixed Single Family Units | TV-17 | Chain of Lakes Basin | 1400.3638 | City of Titusville | TBD | Coleman Basin TMDL Improvements | Managed aquatic plant system within a one acre pond. (BC-099) | Floating Islands/ Managed Aquatic Plant Systems (MAPS) | Completed | 2019 |  |  | A | 107 | $11,438 | $12,000 | County | County - $11,438 | N/A | Structural | 2016 | North Indian River Lagoon | 28.63027 | -80.82611 | TBD | 10% TA | yes | 50.6507 | 119.0909
30814 | City of Titusville | North IRL | A | IR1-5 | 0.35 | 0.47 | 0.00088969 | 10.5135 | 1.7498 | 0.0093538 | 0.0015568 | 1200 | Residential, Medium Density-Two-five dwellingunits per acre | TV-17 | Chain of Lakes Basin | 1400.3638 | City of Titusville | TBD | Coleman Basin TMDL Improvements | Managed aquatic plant system within a one acre pond. (BC-099) | Floating Islands/ Managed Aquatic Plant Systems (MAPS) | Completed | 2019 |  |  | A | 107 | $11,438 | $12,000 | County | County - $11,438 | N/A | Structural | 2016 | North Indian River Lagoon | 28.63027 | -80.82611 | TBD | 10% TA | yes | 9.5795 | 3.6004
30815 | City of Titusville | North IRL | A | IR1-5 | 0.35 | 0.47 | 0.08216 | 10.5135 | 1.7498 | 0.86379 | 0.14377 | 1300 | Residential, High Density | TV-17 | Chain of Lakes Basin | 1400.3638 | City of Titusville | TBD | Coleman Basin TMDL Improvements | Managed aquatic plant system within a one acre pond. (BC-099) | Floating Islands/ Managed Aquatic Plant Systems (MAPS) | Completed | 2019 |  |  | A | 107 | $11,438 | $12,000 | County | County - $11,438 | N/A | Structural | 2016 | North Indian River Lagoon | 28.63027 | -80.82611 | TBD | 10% TA | yes | 96.1819 | 332.4908
30816 | City of Titusville | North IRL | A | IR1-5 | 0.35 | 0.47 | 0.000697 | 10.5135 | 1.7498 | 0.007328 | 0.0012196 | 1330 | Residential, High density; Multiple Dwelling Units, Low Rise <Two stories or less> | TV-17 | Chain of Lakes Basin | 1400.3638 | City of Titusville | TBD | Coleman Basin TMDL Improvements | Managed aquatic plant system within a one acre pond. (BC-099) | Floating Islands/ Managed Aquatic Plant Systems (MAPS) | Completed | 2019 |  |  | A | 107 | $11,438 | $12,000 | County | County - $11,438 | N/A | Structural | 2016 | North Indian River Lagoon | 28.63027 | -80.82611 | TBD | 10% TA | yes | 11.0819 | 2.8207
30817 | City of Titusville | North IRL | A | IR1-5 | 0.35 | 0.47 | 0.013267 | 9.9216 | 1.4572 | 0.13163 | 0.019333 | 1210 | Fixed Single Family Units | TV-17 | Chain of Lakes Basin | 1400.3638 | City of Titusville | TBD | Coleman Basin TMDL Improvements | Managed aquatic plant system within a one acre pond. (BC-099) | Floating Islands/ Managed Aquatic Plant Systems (MAPS) | Completed | 2019 |  |  | A | 107 | $11,438 | $12,000 | County | County - $11,438 | N/A | Structural | 2016 | North Indian River Lagoon | 28.63027 | -80.82611 | TBD | 10% TA | yes | 37.75 | 53.6906
30818 | City of Titusville | North IRL | A | IR1-5 | 0.35 | 0.47 | 0.065402 | 9.9216 | 1.4572 | 0.64889 | 0.095305 | 1210 | Fixed Single Family Units | TV-17 | Chain of Lakes Basin | 1400.3638 | City of Titusville | TBD | Coleman Basin TMDL Improvements | Managed aquatic plant system within a one acre pond. (BC-099) | Floating Islands/ Managed Aquatic Plant Systems (MAPS) | Completed | 2019 |  |  | A | 107 | $11,438 | $12,000 | County | County - $11,438 | N/A | Structural | 2016 | North Indian River Lagoon | 28.63027 | -80.82611 | TBD | 10% TA | yes | 88.9049 | 264.6706
30819 | City of Titusville | North IRL | A | IR1-5 | 0.35 | 0.47 | 0.019409 | 9.9216 | 1.4572 | 0.19257 | 0.028283 | 1210 | Fixed Single Family Units | TV-17 | Chain of Lakes Basin | 1400.3638 | City of Titusville | TBD | Coleman Basin TMDL Improvements | Managed aquatic plant system within a one acre pond. (BC-099) | Floating Islands/ Managed Aquatic Plant Systems (MAPS) | Completed | 2019 |  |  | A | 107 | $11,438 | $12,000 | County | County - $11,438 | N/A | Structural | 2016 | North Indian River Lagoon | 28.63027 | -80.82611 | TBD | 10% TA | yes | 48.1672 | 78.545
30820 | City of Titusville | North IRL | A | IR1-5 | 0.35 | 0.47 | 0.19933 | 7.996 | 1.1749 | 1.5939 | 0.23419 | 1200 | Residential, Medium Density-Two-five dwellingunits per acre | TV-17 | Chain of Lakes Basin | 1400.3638 | City of Titusville | TBD | Coleman Basin TMDL Improvements | Managed aquatic plant system within a one acre pond. (BC-099) | Floating Islands/ Managed Aquatic Plant Systems (MAPS) | Completed | 2019 |  |  | A | 107 | $11,438 | $12,000 | County | County - $11,438 | N/A | Structural | 2016 | North Indian River Lagoon | 28.63027 | -80.82611 | TBD | 10% TA | yes | 137.5521 | 806.6679
30821 | City of Titusville | North IRL | A | IR1-5 | 0.35 | 0.47 | 0.0022478 | 7.996 | 1.1749 | 0.017973 | 0.0026409 | 1210 | Fixed Single Family Units | TV-17 | Chain of Lakes Basin | 1400.3638 | City of Titusville | TBD | Coleman Basin TMDL Improvements | Managed aquatic plant system within a one acre pond. (BC-099) | Floating Islands/ Managed Aquatic Plant Systems (MAPS) | Completed | 2019 |  |  | A | 107 | $11,438 | $12,000 | County | County - $11,438 | N/A | Structural | 2016 | North Indian River Lagoon | 28.63027 | -80.82611 | TBD | 10% TA | yes | 12.1593 | 9.0964
30822 | City of Titusville | North IRL | A | IR1-5 | 0.35 | 0.47 | 0.017497 | 7.996 | 1.1749 | 0.13991 | 0.020557 | 1210 | Fixed Single Family Units | TV-17 | Chain of Lakes Basin | 1400.3638 | City of Titusville | TBD | Coleman Basin TMDL Improvements | Managed aquatic plant system within a one acre pond. (BC-099) | Floating Islands/ Managed Aquatic Plant Systems (MAPS) | Completed | 2019 |  |  | A | 107 | $11,438 | $12,000 | County | County - $11,438 | N/A | Structural | 2016 | North Indian River Lagoon | 28.63027 | -80.82611 | TBD | 10% TA | yes | 51.2027 | 70.809
30823 | City of Titusville | North IRL | A | IR1-5 | 0.35 | 0.47 | 0.022061 | 7.996 | 1.1749 | 0.1764 | 0.025919 | 1210 | Fixed Single Family Units | TV-17 | Chain of Lakes Basin | 1400.3638 | City of Titusville | TBD | Coleman Basin TMDL Improvements | Managed aquatic plant system within a one acre pond. (BC-099) | Floating Islands/ Managed Aquatic Plant Systems (MAPS) | Completed | 2019 |  |  | A | 107 | $11,438 | $12,000 | County | County - $11,438 | N/A | Structural | 2016 | North Indian River Lagoon | 28.63027 | -80.82611 | TBD | 10% TA | yes | 53.5998 | 89.2778
30824 | City of Titusville | North IRL | A | IR1-5 | 0.35 | 0.47 | 0.046529 | 7.996 | 1.1749 | 0.37204 | 0.054665 | 1210 | Fixed Single Family Units | TV-17 | Chain of Lakes Basin | 1400.3638 | City of Titusville | TBD | Coleman Basin TMDL Improvements | Managed aquatic plant system within a one acre pond. (BC-099) | Floating Islands/ Managed Aquatic Plant Systems (MAPS) | Completed | 2019 |  |  | A | 107 | $11,438 | $12,000 | County | County - $11,438 | N/A | Structural | 2016 | North Indian River Lagoon | 28.63027 | -80.82611 | TBD | 10% TA | yes | 69.4722 | 188.2944
30825 | City of Titusville | North IRL | A | IR1-5 | 0.35 | 0.47 | 0.13905 | 7.996 | 1.1749 | 1.1119 | 0.16337 | 1210 | Fixed Single Family Units | TV-17 | Chain of Lakes Basin | 1400.3638 | City of Titusville | TBD | Coleman Basin TMDL Improvements | Managed aquatic plant system within a one acre pond. (BC-099) | Floating Islands/ Managed Aquatic Plant Systems (MAPS) | Completed | 2019 |  |  | A | 107 | $11,438 | $12,000 | County | County - $11,438 | N/A | Structural | 2016 | North Indian River Lagoon | 28.63027 | -80.82611 | TBD | 10% TA | yes | 96.2325 | 562.721
30826 | City of Titusville | North IRL | A | IR1-5 | 0.35 | 0.47 | 0.14332 | 7.996 | 1.1749 | 1.146 | 0.16839 | 1210 | Fixed Single Family Units | TV-17 | Chain of Lakes Basin | 1400.3638 | City of Titusville | TBD | Coleman Basin TMDL Improvements | Managed aquatic plant system within a one acre pond. (BC-099) | Floating Islands/ Managed Aquatic Plant Systems (MAPS) | Completed | 2019 |  |  | A | 107 | $11,438 | $12,000 | County | County - $11,438 | N/A | Structural | 2016 | North Indian River Lagoon | 28.63027 | -80.82611 | TBD | 10% TA | yes | 97.4498 | 580.0035
30827 | City of Titusville | North IRL | A | IR1-5 | 0.35 | 0.47 | 0.017534 | 7.996 | 1.1749 | 0.1402 | 0.0206 | 1210 | Fixed Single Family Units | TV-17 | Chain of Lakes Basin | 1400.3638 | City of Titusville | TBD | Coleman Basin TMDL Improvements | Managed aquatic plant system within a one acre pond. (BC-099) | Floating Islands/ Managed Aquatic Plant Systems (MAPS) | Completed | 2019 |  |  | A | 107 | $11,438 | $12,000 | County | County - $11,438 | N/A | Structural | 2016 | North Indian River Lagoon | 28.63027 | -80.82611 | TBD | 10% TA | yes | 60.9745 | 70.9561
30828 | City of Titusville | North IRL | A | IR1-5 | 0.35 | 0.47 | 0.03019 | 7.996 | 1.1749 | 0.2414 | 0.035469 | 1330 | Residential, High density; Multiple Dwelling Units, Low Rise <Two stories or less> | TV-17 | Chain of Lakes Basin | 1400.3638 | City of Titusville | TBD | Coleman Basin TMDL Improvements | Managed aquatic plant system within a one acre pond. (BC-099) | Floating Islands/ Managed Aquatic Plant Systems (MAPS) | Completed | 2019 |  |  | A | 107 | $11,438 | $12,000 | County | County - $11,438 | N/A | Structural | 2016 | North Indian River Lagoon | 28.63027 | -80.82611 | TBD | 10% TA | yes | 104.9113 | 122.1739
30829 | City of Titusville | North IRL | A | IR1-5 | 0.35 | 0.47 | 0.61776 | 8.6685 | 1.1497 | 5.3551 | 0.71024 | 8110 | Airports | TV-17 | Chain of Lakes Basin | 1400.3638 | City of Titusville | TBD | Coleman Basin TMDL Improvements | Managed aquatic plant system within a one acre pond. (BC-099) | Floating Islands/ Managed Aquatic Plant Systems (MAPS) | Completed | 2019 |  |  | A | 107 | $11,438 | $12,000 | County | County - $11,438 | N/A | Structural | 2016 | North Indian River Lagoon | 28.63027 | -80.82611 | TBD | 10% TA | yes | 200 | 2500
30830 | FDOT District 5 | North IRL | A | IR1-5 | 0.35 | 0.47 | 0.00056811 | 6.5625 | 0.87371 | 0.0037282 | 0.00049636 | 8120 | Railroads | TV-17 | Chain of Lakes Basin | 1400.3638 | City of Titusville | TBD | Coleman Basin TMDL Improvements | Managed aquatic plant system within a one acre pond. (BC-099) | Floating Islands/ Managed Aquatic Plant Systems (MAPS) | Completed | 2019 |  |  | A | 107 | $11,438 | $12,000 | County | County - $11,438 | N/A | Structural | 2016 | North Indian River Lagoon | 28.63027 | -80.82611 | TBD | 10% TA | yes | 7.9023 | 2.2991
30831 | FDOT District 5 | North IRL | A | IR1-5 | 0.35 | 0.47 | 0.12676 | 6.5625 | 0.87371 | 0.83184 | 0.11075 | 8140 | Roads and Highways | TV-17 | Chain of Lakes Basin | 1400.3638 | City of Titusville | TBD | Coleman Basin TMDL Improvements | Managed aquatic plant system within a one acre pond. (BC-099) | Floating Islands/ Managed Aquatic Plant Systems (MAPS) | Completed | 2019 |  |  | A | 107 | $11,438 | $12,000 | County | County - $11,438 | N/A | Structural | 2016 | North Indian River Lagoon | 28.63027 | -80.82611 | TBD | 10% TA | yes | 127.745 | 512.9613
30832 | Natural Lands | North IRL | A | IR1-5 | 0.35 | 0.47 | 0.036275 | 6.5625 | 0.87371 | 0.23806 | 0.031694 | 4340 | Hardwood Conifer Mixed | TV-17 | Chain of Lakes Basin | 1400.3638 | City of Titusville | TBD | Coleman Basin TMDL Improvements | Managed aquatic plant system within a one acre pond. (BC-099) | Floating Islands/ Managed Aquatic Plant Systems (MAPS) | Completed | 2019 |  |  | A | 107 | $11,438 | $12,000 | County | County - $11,438 | N/A | Structural | 2016 | North Indian River Lagoon | 28.63027 | -80.82611 | TBD | 10% TA | yes | 60.5634 | 146.8004
30833 | City of Titusville | North IRL | A | IR1-5 | 0.35 | 0.47 | 0.034732 | 6.5625 | 0.87371 | 0.22793 | 0.030346 | 8120 | Railroads | TV-17 | Chain of Lakes Basin | 1400.3638 | City of Titusville | TBD | Coleman Basin TMDL Improvements | Managed aquatic plant system within a one acre pond. (BC-099) | Floating Islands/ Managed Aquatic Plant Systems (MAPS) | Completed | 2019 |  |  | A | 107 | $11,438 | $12,000 | County | County - $11,438 | N/A | Structural | 2016 | North Indian River Lagoon | 28.63027 | -80.82611 | TBD | 10% TA | yes | 70.3954 | 140.5543
30834 | City of Titusville | North IRL | A | IR1-5 | 0.35 | 0.47 | 0.61776 | 8.6609 | 1.1488 | 5.3504 | 0.70971 | 8110 | Airports | TV-17 | Chain of Lakes Basin | 1400.3638 | City of Titusville | TBD | Coleman Basin TMDL Improvements | Managed aquatic plant system within a one acre pond. (BC-099) | Floating Islands/ Managed Aquatic Plant Systems (MAPS) | Completed | 2019 |  |  | A | 107 | $11,438 | $12,000 | County | County - $11,438 | N/A | Structural | 2016 | North Indian River Lagoon | 28.63027 | -80.82611 | TBD | 10% TA | yes | 200 | 2500
30835 | City of Titusville | North IRL | A | IR1-5 | 0.35 | 0.47 | 0.20231 | 5.5955 | 0.78445 | 1.132 | 0.1587 | 1550 | Other Light Industrial | TV-17 | Chain of Lakes Basin | 1400.3638 | City of Titusville | TBD | Coleman Basin TMDL Improvements | Managed aquatic plant system within a one acre pond. (BC-099) | Floating Islands/ Managed Aquatic Plant Systems (MAPS) | Completed | 2019 |  |  | A | 107 | $11,438 | $12,000 | County | County - $11,438 | N/A | Structural | 2016 | North Indian River Lagoon | 28.63027 | -80.82611 | TBD | 10% TA | yes | 138.0455 | 818.7237
30836 | Natural Lands | North IRL | A | IR1-5 | 0.35 | 0.47 | 0.38855 | 5.5955 | 0.78445 | 2.1741 | 0.3048 | 4340 | Hardwood Conifer Mixed | TV-17 | Chain of Lakes Basin | 1400.3638 | City of Titusville | TBD | Coleman Basin TMDL Improvements | Managed aquatic plant system within a one acre pond. (BC-099) | Floating Islands/ Managed Aquatic Plant Systems (MAPS) | Completed | 2019 |  |  | A | 107 | $11,438 | $12,000 | County | County - $11,438 | N/A | Structural | 2016 | North Indian River Lagoon | 28.63027 | -80.82611 | TBD | 10% TA | yes | 167.1114 | 1572.4022
30837 | City of Titusville | North IRL | A | IR1-5 | 0.35 | 0.47 | 0.26257 | 10.3868 | 1.539 | 2.7273 | 0.40409 | 1200 | Residential, Medium Density-Two-five dwellingunits per acre | TV-17 | Chain of Lakes Basin | 1400.3638 | City of Titusville | TBD | Coleman Basin TMDL Improvements | Managed aquatic plant system within a one acre pond. (BC-099) | Floating Islands/ Managed Aquatic Plant Systems (MAPS) | Completed | 2019 |  |  | A | 107 | $11,438 | $12,000 | County | County - $11,438 | N/A | Structural | 2016 | North Indian River Lagoon | 28.63027 | -80.82611 | TBD | 10% TA | yes | 145.0268 | 1062.5856
30838 | City of Titusville | North IRL | A | IR1-5 | 0.35 | 0.47 | 0.035641 | 10.3868 | 1.539 | 0.3702 | 0.054851 | 1210 | Fixed Single Family Units | TV-17 | Chain of Lakes Basin | 1400.3638 | City of Titusville | TBD | Coleman Basin TMDL Improvements | Managed aquatic plant system within a one acre pond. (BC-099) | Floating Islands/ Managed Aquatic Plant Systems (MAPS) | Completed | 2019 |  |  | A | 107 | $11,438 | $12,000 | County | County - $11,438 | N/A | Structural | 2016 | North Indian River Lagoon | 28.63027 | -80.82611 | TBD | 10% TA | yes | 50.611 | 144.2341
30839 | City of Titusville | North IRL | A | IR1-5 | 0.35 | 0.47 | 0.070568 | 10.3868 | 1.539 | 0.73297 | 0.1086 | 1210 | Fixed Single Family Units | TV-17 | Chain of Lakes Basin | 1400.3638 | City of Titusville | TBD | Coleman Basin TMDL Improvements | Managed aquatic plant system within a one acre pond. (BC-099) | Floating Islands/ Managed Aquatic Plant Systems (MAPS) | Completed | 2019 |  |  | A | 107 | $11,438 | $12,000 | County | County - $11,438 | N/A | Structural | 2016 | North Indian River Lagoon | 28.63027 | -80.82611 | TBD | 10% TA | yes | 71.8132 | 285.5784
30840 | City of Titusville | North IRL | A | IR1-5 | 0.35 | 0.47 | 0.042916 | 10.3868 | 1.539 | 0.44575 | 0.066047 | 1210 | Fixed Single Family Units | TV-17 | Chain of Lakes Basin | 1400.3638 | City of Titusville | TBD | Coleman Basin TMDL Improvements | Managed aquatic plant system within a one acre pond. (BC-099) | Floating Islands/ Managed Aquatic Plant Systems (MAPS) | Completed | 2019 |  |  | A | 107 | $11,438 | $12,000 | County | County - $11,438 | N/A | Structural | 2016 | North Indian River Lagoon | 28.63027 | -80.82611 | TBD | 10% TA | yes | 54.3931 | 173.673
30841 | City of Titusville | North IRL | A | IR1-5 | 0.35 | 0.47 | 0.085647 | 10.3868 | 1.539 | 0.8896 | 0.13181 | 1210 | Fixed Single Family Units | TV-17 | Chain of Lakes Basin | 1400.3638 | City of Titusville | TBD | Coleman Basin TMDL Improvements | Managed aquatic plant system within a one acre pond. (BC-099) | Floating Islands/ Managed Aquatic Plant Systems (MAPS) | Completed | 2019 |  |  | A | 107 | $11,438 | $12,000 | County | County - $11,438 | N/A | Structural | 2016 | North Indian River Lagoon | 28.63027 | -80.82611 | TBD | 10% TA | yes | 76.6183 | 346.6012
30842 | City of Titusville | North IRL | A | IR1-5 | 0.35 | 0.47 | 0.10843 | 10.3868 | 1.539 | 1.1262 | 0.16687 | 1210 | Fixed Single Family Units | TV-17 | Chain of Lakes Basin | 1400.3638 | City of Titusville | TBD | Coleman Basin TMDL Improvements | Managed aquatic plant system within a one acre pond. (BC-099) | Floating Islands/ Managed Aquatic Plant Systems (MAPS) | Completed | 2019 |  |  | A | 107 | $11,438 | $12,000 | County | County - $11,438 | N/A | Structural | 2016 | North Indian River Lagoon | 28.63027 | -80.82611 | TBD | 10% TA | yes | 83.9309 | 438.7839
30843 | City of Titusville | North IRL | A | IR1-5 | 0.35 | 0.47 | 0.011995 | 10.3868 | 1.539 | 0.12459 | 0.018461 | 1210 | Fixed Single Family Units | TV-17 | Chain of Lakes Basin | 1400.3638 | City of Titusville | TBD | Coleman Basin TMDL Improvements | Managed aquatic plant system within a one acre pond. (BC-099) | Floating Islands/ Managed Aquatic Plant Systems (MAPS) | Completed | 2019 |  |  | A | 107 | $11,438 | $12,000 | County | County - $11,438 | N/A | Structural | 2016 | North Indian River Lagoon | 28.63027 | -80.82611 | TBD | 10% TA | yes | 30.9339 | 48.5438
30844 | City of Titusville | North IRL | A | IR1-5 | 0.35 | 0.47 | 0.11101 | 10.3416 | 1.5324 | 1.148 | 0.17012 | 1200 | Residential, Medium Density-Two-five dwellingunits per acre | TV-17 | Chain of Lakes Basin | 1400.3638 | City of Titusville | TBD | Coleman Basin TMDL Improvements | Managed aquatic plant system within a one acre pond. (BC-099) | Floating Islands/ Managed Aquatic Plant Systems (MAPS) | Completed | 2019 |  |  | A | 107 | $11,438 | $12,000 | County | County - $11,438 | N/A | Structural | 2016 | North Indian River Lagoon | 28.63027 | -80.82611 | TBD | 10% TA | yes | 126.4055 | 449.2528
30845 | City of Titusville | North IRL | A | IR1-5 | 0.35 | 0.47 | 0.087161 | 10.3416 | 1.5324 | 0.90138 | 0.13356 | 1210 | Fixed Single Family Units | TV-17 | Chain of Lakes Basin | 1400.3638 | City of Titusville | TBD | Coleman Basin TMDL Improvements | Managed aquatic plant system within a one acre pond. (BC-099) | Floating Islands/ Managed Aquatic Plant Systems (MAPS) | Completed | 2019 |  |  | A | 107 | $11,438 | $12,000 | County | County - $11,438 | N/A | Structural | 2016 | North Indian River Lagoon | 28.63027 | -80.82611 | TBD | 10% TA | yes | 80.5467 | 352.7266
30846 | City of Titusville | North IRL | A | IR1-5 | 0.35 | 0.47 | 0.076935 | 10.3416 | 1.5324 | 0.79563 | 0.1179 | 1210 | Fixed Single Family Units | TV-17 | Chain of Lakes Basin | 1400.3638 | City of Titusville | TBD | Coleman Basin TMDL Improvements | Managed aquatic plant system within a one acre pond. (BC-099) | Floating Islands/ Managed Aquatic Plant Systems (MAPS) | Completed | 2019 |  |  | A | 107 | $11,438 | $12,000 | County | County - $11,438 | N/A | Structural | 2016 | North Indian River Lagoon | 28.63027 | -80.82611 | TBD | 10% TA | yes | 72.5351 | 311.3457
30847 | City of Titusville | North IRL | A | IR1-5 | 0.35 | 0.47 | 0.20975 | 10.3416 | 1.5324 | 2.1691 | 0.32142 | 1210 | Fixed Single Family Units | TV-17 | Chain of Lakes Basin | 1400.3638 | City of Titusville | TBD | Coleman Basin TMDL Improvements | Managed aquatic plant system within a one acre pond. (BC-099) | Floating Islands/ Managed Aquatic Plant Systems (MAPS) | Completed | 2019 |  |  | A | 107 | $11,438 | $12,000 | County | County - $11,438 | N/A | Structural | 2016 | North Indian River Lagoon | 28.63027 | -80.82611 | TBD | 10% TA | yes | 119.8699 | 848.8228
30848 | City of Titusville | North IRL | A | IR1-5 | 0.35 | 0.47 | 0.12554 | 10.3416 | 1.5324 | 1.2983 | 0.19238 | 1210 | Fixed Single Family Units | TV-17 | Chain of Lakes Basin | 1400.3638 | City of Titusville | TBD | Coleman Basin TMDL Improvements | Managed aquatic plant system within a one acre pond. (BC-099) | Floating Islands/ Managed Aquatic Plant Systems (MAPS) | Completed | 2019 |  |  | A | 107 | $11,438 | $12,000 | County | County - $11,438 | N/A | Structural | 2016 | North Indian River Lagoon | 28.63027 | -80.82611 | TBD | 10% TA | yes | 100.5922 | 508.0534
30849 | City of Titusville | North IRL | A | IR1-5 | 0.35 | 0.47 | 0.0073634 | 10.3416 | 1.5324 | 0.076149 | 0.011284 | 1210 | Fixed Single Family Units | TV-17 | Chain of Lakes Basin | 1400.3638 | City of Titusville | TBD | Coleman Basin TMDL Improvements | Managed aquatic plant system within a one acre pond. (BC-099) | Floating Islands/ Managed Aquatic Plant Systems (MAPS) | Completed | 2019 |  |  | A | 107 | $11,438 | $12,000 | County | County - $11,438 | N/A | Structural | 2016 | North Indian River Lagoon | 28.63027 | -80.82611 | TBD | 10% TA | yes | 49.2364 | 29.7987
30850 | City of Titusville | North IRL | A | IR1-5 | 0.35 | 0.47 | 0.47488 | 8.4098 | 1.1727 | 3.9936 | 0.55691 | 1100 | Residential, Low Density-Less than two dwelling units/acre | TV-17 | Chain of Lakes Basin | 1400.3638 | City of Titusville | TBD | Coleman Basin TMDL Improvements | Managed aquatic plant system within a one acre pond. (BC-099) | Floating Islands/ Managed Aquatic Plant Systems (MAPS) | Completed | 2019 |  |  | A | 107 | $11,438 | $12,000 | County | County - $11,438 | N/A | Structural | 2016 | North Indian River Lagoon | 28.63027 | -80.82611 | TBD | 10% TA | yes | 207.7502 | 1921.7646
30851 | City of Titusville | North IRL | A | IR1-5 | 0.35 | 0.47 | 0.017958 | 8.4098 | 1.1727 | 0.15103 | 0.02106 | 1210 | Fixed Single Family Units | TV-17 | Chain of Lakes Basin | 1400.3638 | City of Titusville | TBD | Coleman Basin TMDL Improvements | Managed aquatic plant system within a one acre pond. (BC-099) | Floating Islands/ Managed Aquatic Plant Systems (MAPS) | Completed | 2019 |  |  | A | 107 | $11,438 | $12,000 | County | County - $11,438 | N/A | Structural | 2016 | North Indian River Lagoon | 28.63027 | -80.82611 | TBD | 10% TA | yes | 41.014 | 72.6748
30852 | City of Titusville | North IRL | A | IR1-5 | 0.35 | 0.47 | 0.12493 | 8.4098 | 1.1727 | 1.0506 | 0.14651 | 1210 | Fixed Single Family Units | TV-17 | Chain of Lakes Basin | 1400.3638 | City of Titusville | TBD | Coleman Basin TMDL Improvements | Managed aquatic plant system within a one acre pond. (BC-099) | Floating Islands/ Managed Aquatic Plant Systems (MAPS) | Completed | 2019 |  |  | A | 107 | $11,438 | $12,000 | County | County - $11,438 | N/A | Structural | 2016 | North Indian River Lagoon | 28.63027 | -80.82611 | TBD | 10% TA | yes | 91.3976 | 505.5606
30853 | City of Titusville | North IRL | A | IR1-5 | 0.35 | 0.47 | 0.033008 | 8.3721 | 1.1231 | 0.27634 | 0.037071 | 1400 | Commercial and Services | TV-17 | Chain of Lakes Basin | 1400.3638 | City of Titusville | TBD | Coleman Basin TMDL Improvements | Managed aquatic plant system within a one acre pond. (BC-099) | Floating Islands/ Managed Aquatic Plant Systems (MAPS) | Completed | 2019 |  |  | A | 107 | $11,438 | $12,000 | County | County - $11,438 | N/A | Structural | 2016 | North Indian River Lagoon | 28.63027 | -80.82611 | TBD | 10% TA | yes | 117.9347 | 133.5769
30854 | City of Titusville | North IRL | A | IR1-5 | 0.35 | 0.47 | 0.29125 | 8.3721 | 1.1231 | 2.4383 | 0.3271 | 8120 | Railroads | TV-17 | Chain of Lakes Basin | 1400.3638 | City of Titusville | TBD | Coleman Basin TMDL Improvements | Managed aquatic plant system within a one acre pond. (BC-099) | Floating Islands/ Managed Aquatic Plant Systems (MAPS) | Completed | 2019 |  |  | A | 107 | $11,438 | $12,000 | County | County - $11,438 | N/A | Structural | 2016 | North Indian River Lagoon | 28.63027 | -80.82611 | TBD | 10% TA | yes | 157.7735 | 1178.6268
30855 | City of Titusville | North IRL | A | IR1-5 | 0.35 | 0.47 | 0.088433 | 8.3721 | 1.1231 | 0.74037 | 0.099319 | 8140 | Roads and Highways | TV-17 | Chain of Lakes Basin | 1400.3638 | City of Titusville | TBD | Coleman Basin TMDL Improvements | Managed aquatic plant system within a one acre pond. (BC-099) | Floating Islands/ Managed Aquatic Plant Systems (MAPS) | Completed | 2019 |  |  | A | 107 | $11,438 | $12,000 | County | County - $11,438 | N/A | Structural | 2016 | North Indian River Lagoon | 28.63027 | -80.82611 | TBD | 10% TA | yes | 109.2516 | 357.8775
30856 | City of Titusville | North IRL | A | IR1-5 | 0.35 | 0.47 | 0.13974 | 8.3721 | 1.1231 | 1.1699 | 0.15694 | 1420 | Wholesale Sales and Services <Excluding warehouses associated with industrial use> | TV-17 | Chain of Lakes Basin | 1400.3638 | City of Titusville | TBD | Coleman Basin TMDL Improvements | Managed aquatic plant system within a one acre pond. (BC-099) | Floating Islands/ Managed Aquatic Plant Systems (MAPS) | Completed | 2019 |  |  | A | 107 | $11,438 | $12,000 | County | County - $11,438 | N/A | Structural | 2016 | North Indian River Lagoon | 28.63027 | -80.82611 | TBD | 10% TA | yes | 103.6871 | 565.5067
30857 | City of Titusville | North IRL | A | IR1-5 | 0.35 | 0.47 | 0.016468 | 8.3721 | 1.1231 | 0.13787 | 0.018495 | 1550 | Other Light Industrial | TV-17 | Chain of Lakes Basin | 1400.3638 | City of Titusville | TBD | Coleman Basin TMDL Improvements | Managed aquatic plant system within a one acre pond. (BC-099) | Floating Islands/ Managed Aquatic Plant Systems (MAPS) | Completed | 2019 |  |  | A | 107 | $11,438 | $12,000 | County | County - $11,438 | N/A | Structural | 2016 | North Indian River Lagoon | 28.63027 | -80.82611 | TBD | 10% TA | yes | 41.4208 | 66.6423
30858 | City of Titusville | North IRL | A | IR1-5 | 0.35 | 0.47 | 0.058196 | 10.2478 | 1.5153 | 0.59638 | 0.088182 | 1200 | Residential, Medium Density-Two-five dwellingunits per acre | TV-17 | Chain of Lakes Basin | 1400.3638 | City of Titusville | TBD | Coleman Basin TMDL Improvements | Managed aquatic plant system within a one acre pond. (BC-099) | Floating Islands/ Managed Aquatic Plant Systems (MAPS) | Completed | 2019 |  |  | A | 107 | $11,438 | $12,000 | County | County - $11,438 | N/A | Structural | 2016 | North Indian River Lagoon | 28.63027 | -80.82611 | TBD | 10% TA | yes | 125.9079 | 235.5101
30859 | City of Titusville | North IRL | A | IR1-5 | 0.35 | 0.47 | 0.029285 | 10.2478 | 1.5153 | 0.30011 | 0.044374 | 1210 | Fixed Single Family Units | TV-17 | Chain of Lakes Basin | 1400.3638 | City of Titusville | TBD | Coleman Basin TMDL Improvements | Managed aquatic plant system within a one acre pond. (BC-099) | Floating Islands/ Managed Aquatic Plant Systems (MAPS) | Completed | 2019 |  |  | A | 107 | $11,438 | $12,000 | County | County - $11,438 | N/A | Structural | 2016 | North Indian River Lagoon | 28.63027 | -80.82611 | TBD | 10% TA | yes | 57.1701 | 118.5125
30860 | City of Titusville | North IRL | A | IR1-5 | 0.35 | 0.47 | 0.15429 | 10.2478 | 1.5153 | 1.5811 | 0.23378 | 1210 | Fixed Single Family Units | TV-17 | Chain of Lakes Basin | 1400.3638 | City of Titusville | TBD | Coleman Basin TMDL Improvements | Managed aquatic plant system within a one acre pond. (BC-099) | Floating Islands/ Managed Aquatic Plant Systems (MAPS) | Completed | 2019 |  |  | A | 107 | $11,438 | $12,000 | County | County - $11,438 | N/A | Structural | 2016 | North Indian River Lagoon | 28.63027 | -80.82611 | TBD | 10% TA | yes | 101.8012 | 624.3718
30861 | City of Titusville | North IRL | A | IR1-5 | 0.35 | 0.47 | 0.060049 | 10.2478 | 1.5153 | 0.61537 | 0.090989 | 1210 | Fixed Single Family Units | TV-17 | Chain of Lakes Basin | 1400.3638 | City of Titusville | TBD | Coleman Basin TMDL Improvements | Managed aquatic plant system within a one acre pond. (BC-099) | Floating Islands/ Managed Aquatic Plant Systems (MAPS) | Completed | 2019 |  |  | A | 107 | $11,438 | $12,000 | County | County - $11,438 | N/A | Structural | 2016 | North Indian River Lagoon | 28.63027 | -80.82611 | TBD | 10% TA | yes | 65.1812 | 243.0088
30862 | City of Titusville | North IRL | A | IR1-5 | 0.35 | 0.47 | 0.010756 | 8.5084 | 1.1365 | 0.091515 | 0.012224 | 1750 | Governmental | TV-17 | Chain of Lakes Basin | 1400.3638 | City of Titusville | TBD | Coleman Basin TMDL Improvements | Managed aquatic plant system within a one acre pond. (BC-099) | Floating Islands/ Managed Aquatic Plant Systems (MAPS) | Completed | 2019 |  |  | A | 107 | $11,438 | $12,000 | County | County - $11,438 | N/A | Structural | 2016 | North Indian River Lagoon | 28.63027 | -80.82611 | TBD | 10% TA | yes | 36.9648 | 43.5275
30863 | City of Titusville | North IRL | A | IR1-5 | 0.35 | 0.47 | 0.23595 | 9.3072 | 1.3439 | 2.1961 | 0.31709 | 1100 | Residential, Low Density-Less than two dwelling units/acre | TV-17 | Chain of Lakes Basin | 1400.3638 | City of Titusville | TBD | Coleman Basin TMDL Improvements | Managed aquatic plant system within a one acre pond. (BC-099) | Floating Islands/ Managed Aquatic Plant Systems (MAPS) | Completed | 2019 |  |  | A | 107 | $11,438 | $12,000 | County | County - $11,438 | N/A | Structural | 2016 | North Indian River Lagoon | 28.63027 | -80.82611 | TBD | 10% TA | yes | 269.3835 | 954.8612
30864 | City of Titusville | North IRL | A | IR1-5 | 0.35 | 0.47 | 0.0095568 | 9.3072 | 1.3439 | 0.088947 | 0.012843 | 1300 | Residential, High Density | TV-17 | Chain of Lakes Basin | 1400.3638 | City of Titusville | TBD | Coleman Basin TMDL Improvements | Managed aquatic plant system within a one acre pond. (BC-099) | Floating Islands/ Managed Aquatic Plant Systems (MAPS) | Completed | 2019 |  |  | A | 107 | $11,438 | $12,000 | County | County - $11,438 | N/A | Structural | 2016 | North Indian River Lagoon | 28.63027 | -80.82611 | TBD | 10% TA | yes | 36.2342 | 38.6749
30865 | City of Titusville | North IRL | A | IR1-5 | 0.35 | 0.47 | 0.18539 | 9.3072 | 1.3439 | 1.7254 | 0.24914 | 1210 | Fixed Single Family Units | TV-17 | Chain of Lakes Basin | 1400.3638 | City of Titusville | TBD | Coleman Basin TMDL Improvements | Managed aquatic plant system within a one acre pond. (BC-099) | Floating Islands/ Managed Aquatic Plant Systems (MAPS) | Completed | 2019 |  |  | A | 107 | $11,438 | $12,000 | County | County - $11,438 | N/A | Structural | 2016 | North Indian River Lagoon | 28.63027 | -80.82611 | TBD | 10% TA | yes | 110.4509 | 750.239
30866 | City of Titusville | North IRL | A | IR1-5 | 0.35 | 0.47 | 0.17627 | 9.3072 | 1.3439 | 1.6406 | 0.23689 | 1210 | Fixed Single Family Units | TV-17 | Chain of Lakes Basin | 1400.3638 | City of Titusville | TBD | Coleman Basin TMDL Improvements | Managed aquatic plant system within a one acre pond. (BC-099) | Floating Islands/ Managed Aquatic Plant Systems (MAPS) | Completed | 2019 |  |  | A | 107 | $11,438 | $12,000 | County | County - $11,438 | N/A | Structural | 2016 | North Indian River Lagoon | 28.63027 | -80.82611 | TBD | 10% TA | yes | 158.5827 | 713.3406
30867 | City of Titusville | North IRL | A | IR1-5 | 0.35 | 0.47 | 0.010597 | 9.3072 | 1.3439 | 0.098628 | 0.014241 | 1210 | Fixed Single Family Units | TV-17 | Chain of Lakes Basin | 1400.3638 | City of Titusville | TBD | Coleman Basin TMDL Improvements | Managed aquatic plant system within a one acre pond. (BC-099) | Floating Islands/ Managed Aquatic Plant Systems (MAPS) | Completed | 2019 |  |  | A | 107 | $11,438 | $12,000 | County | County - $11,438 | N/A | Structural | 2016 | North Indian River Lagoon | 28.63027 | -80.82611 | TBD | 10% TA | yes | 29.8184 | 42.8843
30868 | FDOT District 5 | North IRL | A | IR1-5 | 0.35 | 0.47 | 0.0020256 | 6.643 | 0.91402 | 0.013456 | 0.0018514 | 8140 | Roads and Highways | TV-17 | Chain of Lakes Basin | 1400.3638 | City of Titusville | TBD | Coleman Basin TMDL Improvements | Managed aquatic plant system within a one acre pond. (BC-099) | Floating Islands/ Managed Aquatic Plant Systems (MAPS) | Completed | 2019 |  |  | A | 107 | $11,438 | $12,000 | County | County - $11,438 | N/A | Structural | 2016 | North Indian River Lagoon | 28.63027 | -80.82611 | TBD | 10% TA | yes | 14.6508 | 8.1973
30869 | City of Titusville | North IRL | A | IR1-5 | 0.35 | 0.47 | 0.1388 | 8.888 | 1.3377 | 1.2337 | 0.18568 | 1400 | Commercial and Services | TV-17 | Chain of Lakes Basin | 1400.3638 | City of Titusville | TBD | Coleman Basin TMDL Improvements | Managed aquatic plant system within a one acre pond. (BC-099) | Floating Islands/ Managed Aquatic Plant Systems (MAPS) | Completed | 2019 |  |  | A | 107 | $11,438 | $12,000 | County | County - $11,438 | N/A | Structural | 2016 | North Indian River Lagoon | 28.63027 | -80.82611 | TBD | 10% TA | yes | 134.2645 | 561.7181
30870 | Natural Lands | North IRL | A | IR1-5 | 0.35 | 0.47 | 0.27723 | 8.888 | 1.3377 | 2.464 | 0.37086 | 4340 | Hardwood Conifer Mixed | TV-17 | Chain of Lakes Basin | 1400.3638 | City of Titusville | TBD | Coleman Basin TMDL Improvements | Managed aquatic plant system within a one acre pond. (BC-099) | Floating Islands/ Managed Aquatic Plant Systems (MAPS) | Completed | 2019 |  |  | A | 107 | $11,438 | $12,000 | County | County - $11,438 | N/A | Structural | 2016 | North Indian River Lagoon | 28.63027 | -80.82611 | TBD | 10% TA | yes | 138.6589 | 1121.9158
30871 | City of Titusville | North IRL | A | IR1-5 | 0.35 | 0.47 | 0.060891 | 8.888 | 1.3377 | 0.5412 | 0.081456 | 1550 | Other Light Industrial | TV-17 | Chain of Lakes Basin | 1400.3638 | City of Titusville | TBD | Coleman Basin TMDL Improvements | Managed aquatic plant system within a one acre pond. (BC-099) | Floating Islands/ Managed Aquatic Plant Systems (MAPS) | Completed | 2019 |  |  | A | 107 | $11,438 | $12,000 | County | County - $11,438 | N/A | Structural | 2016 | North Indian River Lagoon | 28.63027 | -80.82611 | TBD | 10% TA | yes | 72.5664 | 246.4172
30872 | City of Titusville | North IRL | A | IR1-5 | 0.35 | 0.47 | 0.013354 | 8.888 | 1.3377 | 0.11869 | 0.017864 | 1420 | Wholesale Sales and Services <Excluding warehouses associated with industrial use> | TV-17 | Chain of Lakes Basin | 1400.3638 | City of Titusville | TBD | Coleman Basin TMDL Improvements | Managed aquatic plant system within a one acre pond. (BC-099) | Floating Islands/ Managed Aquatic Plant Systems (MAPS) | Completed | 2019 |  |  | A | 107 | $11,438 | $12,000 | County | County - $11,438 | N/A | Structural | 2016 | North Indian River Lagoon | 28.63027 | -80.82611 | TBD | 10% TA | yes | 29.6071 | 54.0411
30873 | City of Titusville | North IRL | A | IR1-5 | 0.35 | 0.47 | 0.12748 | 8.888 | 1.3377 | 1.1331 | 0.17054 | 1320 | Mobile Home Units | TV-17 | Chain of Lakes Basin | 1400.3638 | City of Titusville | TBD | Coleman Basin TMDL Improvements | Managed aquatic plant system within a one acre pond. (BC-099) | Floating Islands/ Managed Aquatic Plant Systems (MAPS) | Completed | 2019 |  |  | A | 107 | $11,438 | $12,000 | County | County - $11,438 | N/A | Structural | 2016 | North Indian River Lagoon | 28.63027 | -80.82611 | TBD | 10% TA | yes | 165.9337 | 515.9077
30874 | City of Titusville | North IRL | A | IR1-5 | 0.35 | 0.47 | 0.13378 | 10.2692 | 1.5218 | 1.3738 | 0.20359 | 1200 | Residential, Medium Density-Two-five dwellingunits per acre | TV-17 | Chain of Lakes Basin | 1400.3638 | City of Titusville | TBD | Coleman Basin TMDL Improvements | Managed aquatic plant system within a one acre pond. (BC-099) | Floating Islands/ Managed Aquatic Plant Systems (MAPS) | Completed | 2019 |  |  | A | 107 | $11,438 | $12,000 | County | County - $11,438 | N/A | Structural | 2016 | North Indian River Lagoon | 28.63027 | -80.82611 | TBD | 10% TA | yes | 128.2821 | 541.396
30875 | City of Titusville | North IRL | A | IR1-5 | 0.35 | 0.47 | 0.063948 | 10.2692 | 1.5218 | 0.6567 | 0.097318 | 1210 | Fixed Single Family Units | TV-17 | Chain of Lakes Basin | 1400.3638 | City of Titusville | TBD | Coleman Basin TMDL Improvements | Managed aquatic plant system within a one acre pond. (BC-099) | Floating Islands/ Managed Aquatic Plant Systems (MAPS) | Completed | 2019 |  |  | A | 107 | $11,438 | $12,000 | County | County - $11,438 | N/A | Structural | 2016 | North Indian River Lagoon | 28.63027 | -80.82611 | TBD | 10% TA | yes | 69.2018 | 258.7904
30876 | City of Titusville | North IRL | A | IR1-5 | 0.35 | 0.47 | 0.0010219 | 10.2692 | 1.5218 | 0.010494 | 0.0015552 | 1210 | Fixed Single Family Units | TV-17 | Chain of Lakes Basin | 1400.3638 | City of Titusville | TBD | Coleman Basin TMDL Improvements | Managed aquatic plant system within a one acre pond. (BC-099) | Floating Islands/ Managed Aquatic Plant Systems (MAPS) | Completed | 2019 |  |  | A | 107 | $11,438 | $12,000 | County | County - $11,438 | N/A | Structural | 2016 | North Indian River Lagoon | 28.63027 | -80.82611 | TBD | 10% TA | yes | 10.863 | 4.1355
30877 | City of Titusville | North IRL | A | IR1-5 | 0.35 | 0.47 | 0.061947 | 10.2692 | 1.5218 | 0.63614 | 0.094272 | 1210 | Fixed Single Family Units | TV-17 | Chain of Lakes Basin | 1400.3638 | City of Titusville | TBD | Coleman Basin TMDL Improvements | Managed aquatic plant system within a one acre pond. (BC-099) | Floating Islands/ Managed Aquatic Plant Systems (MAPS) | Completed | 2019 |  |  | A | 107 | $11,438 | $12,000 | County | County - $11,438 | N/A | Structural | 2016 | North Indian River Lagoon | 28.63027 | -80.82611 | TBD | 10% TA | yes | 76.8107 | 250.6908
30878 | City of Titusville | North IRL | A | IR1-5 | 0.35 | 0.47 | 0.015358 | 10.2692 | 1.5218 | 0.15771 | 0.023372 | 1210 | Fixed Single Family Units | TV-17 | Chain of Lakes Basin | 1400.3638 | City of Titusville | TBD | Coleman Basin TMDL Improvements | Managed aquatic plant system within a one acre pond. (BC-099) | Floating Islands/ Managed Aquatic Plant Systems (MAPS) | Completed | 2019 |  |  | A | 107 | $11,438 | $12,000 | County | County - $11,438 | N/A | Structural | 2016 | North Indian River Lagoon | 28.63027 | -80.82611 | TBD | 10% TA | yes | 41.3455 | 62.1512
30879 | City of Titusville | North IRL | A | IR1-5 | 0.35 | 0.47 | 0.16534 | 10.2692 | 1.5218 | 1.6979 | 0.25162 | 1210 | Fixed Single Family Units | TV-17 | Chain of Lakes Basin | 1400.3638 | City of Titusville | TBD | Coleman Basin TMDL Improvements | Managed aquatic plant system within a one acre pond. (BC-099) | Floating Islands/ Managed Aquatic Plant Systems (MAPS) | Completed | 2019 |  |  | A | 107 | $11,438 | $12,000 | County | County - $11,438 | N/A | Structural | 2016 | North Indian River Lagoon | 28.63027 | -80.82611 | TBD | 10% TA | yes | 105.2196 | 669.1025
30880 | City of Titusville | North IRL | A | IR1-5 | 0.35 | 0.47 | 0.17637 | 10.2692 | 1.5218 | 1.8111 | 0.2684 | 1210 | Fixed Single Family Units | TV-17 | Chain of Lakes Basin | 1400.3638 | City of Titusville | TBD | Coleman Basin TMDL Improvements | Managed aquatic plant system within a one acre pond. (BC-099) | Floating Islands/ Managed Aquatic Plant Systems (MAPS) | Completed | 2019 |  |  | A | 107 | $11,438 | $12,000 | County | County - $11,438 | N/A | Structural | 2016 | North Indian River Lagoon | 28.63027 | -80.82611 | TBD | 10% TA | yes | 108.0629 | 713.7335
30881 | City of Titusville | North IRL | A | IR1-5 | 0.35 | 0.47 | 0.042954 | 9.8918 | 1.4529 | 0.42489 | 0.062408 | 1200 | Residential, Medium Density-Two-five dwellingunits per acre | TV-17 | Chain of Lakes Basin | 1400.3638 | City of Titusville | TBD | Coleman Basin TMDL Improvements | Managed aquatic plant system within a one acre pond. (BC-099) | Floating Islands/ Managed Aquatic Plant Systems (MAPS) | Completed | 2019 |  |  | A | 107 | $11,438 | $12,000 | County | County - $11,438 | N/A | Structural | 2016 | North Indian River Lagoon | 28.63027 | -80.82611 | TBD | 10% TA | yes | 57.9705 | 173.8267
30882 | City of Titusville | North IRL | A | IR1-5 | 0.35 | 0.47 | 0.0025308 | 4.1021 | 0.55708 | 0.010382 | 0.0014099 | 1480 | Cemeteries | TV-17 | Chain of Lakes Basin | 1400.3638 | City of Titusville | TBD | Coleman Basin TMDL Improvements | Managed aquatic plant system within a one acre pond. (BC-099) | Floating Islands/ Managed Aquatic Plant Systems (MAPS) | Completed | 2019 |  |  | A | 107 | $11,438 | $12,000 | County | County - $11,438 | N/A | Structural | 2016 | North Indian River Lagoon | 28.63027 | -80.82611 | TBD | 10% TA | yes | 21.4463 | 10.2419
30883 | Natural Lands | North IRL | A | IR1-5 | 0.35 | 0.47 | 0.54896 | 4.1021 | 0.55708 | 2.2519 | 0.30581 | 4340 | Hardwood Conifer Mixed | TV-17 | Chain of Lakes Basin | 1400.3638 | City of Titusville | TBD | Coleman Basin TMDL Improvements | Managed aquatic plant system within a one acre pond. (BC-099) | Floating Islands/ Managed Aquatic Plant Systems (MAPS) | Completed | 2019 |  |  | A | 107 | $11,438 | $12,000 | County | County - $11,438 | N/A | Structural | 2016 | North Indian River Lagoon | 28.63027 | -80.82611 | TBD | 10% TA | yes | 188.9472 | 2221.568
30884 | Natural Lands | North IRL | A | IR1-5 | 0.35 | 0.47 | 0.06532 | 4.1021 | 0.55708 | 0.26795 | 0.036388 | 4340 | Hardwood Conifer Mixed | TV-17 | Chain of Lakes Basin | 1400.3638 | City of Titusville | TBD | Coleman Basin TMDL Improvements | Managed aquatic plant system within a one acre pond. (BC-099) | Floating Islands/ Managed Aquatic Plant Systems (MAPS) | Completed | 2019 |  |  | A | 107 | $11,438 | $12,000 | County | County - $11,438 | N/A | Structural | 2016 | North Indian River Lagoon | 28.63027 | -80.82611 | TBD | 10% TA | yes | 95.3148 | 264.341
30885 | City of Titusville | North IRL | A | IR1-5 | 0.35 | 0.47 | 0.17105 | 9.9251 | 1.4577 | 1.6977 | 0.24934 | 1200 | Residential, Medium Density-Two-five dwellingunits per acre | TV-17 | Chain of Lakes Basin | 1400.3638 | City of Titusville | TBD | Coleman Basin TMDL Improvements | Managed aquatic plant system within a one acre pond. (BC-099) | Floating Islands/ Managed Aquatic Plant Systems (MAPS) | Completed | 2019 |  |  | A | 107 | $11,438 | $12,000 | County | County - $11,438 | N/A | Structural | 2016 | North Indian River Lagoon | 28.63027 | -80.82611 | TBD | 10% TA | yes | 127.7425 | 692.2055
30886 | City of Titusville | North IRL | A | IR1-5 | 0.35 | 0.47 | 0.19659 | 9.9251 | 1.4577 | 1.9512 | 0.28658 | 1210 | Fixed Single Family Units | TV-17 | Chain of Lakes Basin | 1400.3638 | City of Titusville | TBD | Coleman Basin TMDL Improvements | Managed aquatic plant system within a one acre pond. (BC-099) | Floating Islands/ Managed Aquatic Plant Systems (MAPS) | Completed | 2019 |  |  | A | 107 | $11,438 | $12,000 | County | County - $11,438 | N/A | Structural | 2016 | North Indian River Lagoon | 28.63027 | -80.82611 | TBD | 10% TA | yes | 114.4865 | 795.5811
30887 | City of Titusville | North IRL | A | IR1-5 | 0.35 | 0.47 | 0.215 | 9.9251 | 1.4577 | 2.1339 | 0.31342 | 1210 | Fixed Single Family Units | TV-17 | Chain of Lakes Basin | 1400.3638 | City of Titusville | TBD | Coleman Basin TMDL Improvements | Managed aquatic plant system within a one acre pond. (BC-099) | Floating Islands/ Managed Aquatic Plant Systems (MAPS) | Completed | 2019 |  |  | A | 107 | $11,438 | $12,000 | County | County - $11,438 | N/A | Structural | 2016 | North Indian River Lagoon | 28.63027 | -80.82611 | TBD | 10% TA | yes | 118.8243 | 870.0933
30888 | City of Titusville | North IRL | A | IR1-5 | 0.35 | 0.47 | 0.018904 | 9.9251 | 1.4577 | 0.18762 | 0.027557 | 1210 | Fixed Single Family Units | TV-17 | Chain of Lakes Basin | 1400.3638 | City of Titusville | TBD | Coleman Basin TMDL Improvements | Managed aquatic plant system within a one acre pond. (BC-099) | Floating Islands/ Managed Aquatic Plant Systems (MAPS) | Completed | 2019 |  |  | A | 107 | $11,438 | $12,000 | County | County - $11,438 | N/A | Structural | 2016 | North Indian River Lagoon | 28.63027 | -80.82611 | TBD | 10% TA | yes | 52.7246 | 76.5022
30889 | City of Titusville | North IRL | A | IR1-5 | 0.35 | 0.47 | 0.016215 | 9.9251 | 1.4577 | 0.16093 | 0.023636 | 1210 | Fixed Single Family Units | TV-17 | Chain of Lakes Basin | 1400.3638 | City of Titusville | TBD | Coleman Basin TMDL Improvements | Managed aquatic plant system within a one acre pond. (BC-099) | Floating Islands/ Managed Aquatic Plant Systems (MAPS) | Completed | 2019 |  |  | A | 107 | $11,438 | $12,000 | County | County - $11,438 | N/A | Structural | 2016 | North Indian River Lagoon | 28.63027 | -80.82611 | TBD | 10% TA | yes | 58.8154 | 65.6179
30890 | FDOT District 5 | North IRL | A | IR1-5 | 0.35 | 0.47 | 0.041972 | 8.0812 | 1.0265 | 0.33918 | 0.043083 | 8120 | Railroads | TV-17 | Chain of Lakes Basin | 1400.3638 | City of Titusville | TBD | Coleman Basin TMDL Improvements | Managed aquatic plant system within a one acre pond. (BC-099) | Floating Islands/ Managed Aquatic Plant Systems (MAPS) | Completed | 2019 |  |  | A | 107 | $11,438 | $12,000 | County | County - $11,438 | N/A | Structural | 2016 | North Indian River Lagoon | 28.63027 | -80.82611 | TBD | 10% TA | yes | 112.818 | 169.8534
30891 | FDOT District 5 | North IRL | A | IR1-5 | 0.35 | 0.47 | 0.22345 | 8.0812 | 1.0265 | 1.8057 | 0.22936 | 8140 | Roads and Highways | TV-17 | Chain of Lakes Basin | 1400.3638 | City of Titusville | TBD | Coleman Basin TMDL Improvements | Managed aquatic plant system within a one acre pond. (BC-099) | Floating Islands/ Managed Aquatic Plant Systems (MAPS) | Completed | 2019 |  |  | A | 107 | $11,438 | $12,000 | County | County - $11,438 | N/A | Structural | 2016 | North Indian River Lagoon | 28.63027 | -80.82611 | TBD | 10% TA | yes | 149.5189 | 904.2594
30892 | City of Titusville | North IRL | A | IR1-5 | 0.35 | 0.47 | 0.0037541 | 8.0812 | 1.0265 | 0.030338 | 0.0038535 | 8120 | Railroads | TV-17 | Chain of Lakes Basin | 1400.3638 | City of Titusville | TBD | Coleman Basin TMDL Improvements | Managed aquatic plant system within a one acre pond. (BC-099) | Floating Islands/ Managed Aquatic Plant Systems (MAPS) | Completed | 2019 |  |  | A | 107 | $11,438 | $12,000 | County | County - $11,438 | N/A | Structural | 2016 | North Indian River Lagoon | 28.63027 | -80.82611 | TBD | 10% TA | yes | 19.8568 | 15.1925
30893 | City of Titusville | North IRL | A | IR1-5 | 0.35 | 0.47 | 0.34069 | 8.6644 | 1.1491 | 2.9518 | 0.3915 | 8110 | Airports | TV-17 | Chain of Lakes Basin | 1400.3638 | City of Titusville | TBD | Coleman Basin TMDL Improvements | Managed aquatic plant system within a one acre pond. (BC-099) | Floating Islands/ Managed Aquatic Plant Systems (MAPS) | Completed | 2019 |  |  | A | 107 | $11,438 | $12,000 | County | County - $11,438 | N/A | Structural | 2016 | North Indian River Lagoon | 28.63027 | -80.82611 | TBD | 10% TA | yes | 159.6519 | 1378.7082
30894 | City of Titusville | North IRL | A | IR1-5 | 0.35 | 0.47 | 0.61776 | 7.9476 | 1.0856 | 4.9097 | 0.67064 | 1720 | Religious | TV-17 | Chain of Lakes Basin | 1400.3638 | City of Titusville | TBD | Coleman Basin TMDL Improvements | Managed aquatic plant system within a one acre pond. (BC-099) | Floating Islands/ Managed Aquatic Plant Systems (MAPS) | Completed | 2019 |  |  | A | 107 | $11,438 | $12,000 | County | County - $11,438 | N/A | Structural | 2016 | North Indian River Lagoon | 28.63027 | -80.82611 | TBD | 10% TA | yes | 200 | 2500
30895 | City of Titusville | North IRL | A | IR1-5 | 0.35 | 0.47 | 0.086501 | 11.0349 | 2.01 | 0.95454 | 0.17387 | 1300 | Residential, High Density | TV-17 | Chain of Lakes Basin | 1400.3638 | City of Titusville | TBD | Coleman Basin TMDL Improvements | Managed aquatic plant system within a one acre pond. (BC-099) | Floating Islands/ Managed Aquatic Plant Systems (MAPS) | Completed | 2019 |  |  | A | 107 | $11,438 | $12,000 | County | County - $11,438 | N/A | Structural | 2016 | North Indian River Lagoon | 28.63027 | -80.82611 | TBD | 10% TA | yes | 76.4889 | 350.0581
30896 | City of Titusville | North IRL | A | IR1-5 | 0.35 | 0.47 | 0.12834 | 11.0349 | 2.01 | 1.4162 | 0.25797 | 1410 | Retail Sales and Services | TV-17 | Chain of Lakes Basin | 1400.3638 | City of Titusville | TBD | Coleman Basin TMDL Improvements | Managed aquatic plant system within a one acre pond. (BC-099) | Floating Islands/ Managed Aquatic Plant Systems (MAPS) | Completed | 2019 |  |  | A | 107 | $11,438 | $12,000 | County | County - $11,438 | N/A | Structural | 2016 | North Indian River Lagoon | 28.63027 | -80.82611 | TBD | 10% TA | yes | 120.7899 | 519.3783
30897 | City of Titusville | North IRL | A | IR1-5 | 0.35 | 0.47 | 0.40292 | 11.0349 | 2.01 | 4.4462 | 0.80989 | 1320 | Mobile Home Units | TV-17 | Chain of Lakes Basin | 1400.3638 | City of Titusville | TBD | Coleman Basin TMDL Improvements | Managed aquatic plant system within a one acre pond. (BC-099) | Floating Islands/ Managed Aquatic Plant Systems (MAPS) | Completed | 2019 |  |  | A | 107 | $11,438 | $12,000 | County | County - $11,438 | N/A | Structural | 2016 | North Indian River Lagoon | 28.63027 | -80.82611 | TBD | 10% TA | yes | 179.648 | 1630.5636
30898 | City of Titusville | North IRL | A | IR1-5 | 0.35 | 0.47 | 0.0054485 | 10.0114 | 1.4753 | 0.054547 | 0.0080384 | 1200 | Residential, Medium Density-Two-five dwellingunits per acre | TV-17 | Chain of Lakes Basin | 1400.3638 | City of Titusville | TBD | Coleman Basin TMDL Improvements | Managed aquatic plant system within a one acre pond. (BC-099) | Floating Islands/ Managed Aquatic Plant Systems (MAPS) | Completed | 2019 |  |  | A | 107 | $11,438 | $12,000 | County | County - $11,438 | N/A | Structural | 2016 | North Indian River Lagoon | 28.63027 | -80.82611 | TBD | 10% TA | yes | 23.7807 | 22.0495
30899 | City of Titusville | North IRL | A | IR1-5 | 0.35 | 0.47 | 0.07292 | 10.0114 | 1.4753 | 0.73003 | 0.10758 | 1200 | Residential, Medium Density-Two-five dwellingunits per acre | TV-17 | Chain of Lakes Basin | 1400.3638 | City of Titusville | TBD | Coleman Basin TMDL Improvements | Managed aquatic plant system within a one acre pond. (BC-099) | Floating Islands/ Managed Aquatic Plant Systems (MAPS) | Completed | 2019 |  |  | A | 107 | $11,438 | $12,000 | County | County - $11,438 | N/A | Structural | 2016 | North Indian River Lagoon | 28.63027 | -80.82611 | TBD | 10% TA | yes | 70.1248 | 295.0977
30900 | City of Titusville | North IRL | A | IR1-5 | 0.35 | 0.47 | 0.01389 | 10.0114 | 1.4753 | 0.13906 | 0.020492 | 1210 | Fixed Single Family Units | TV-17 | Chain of Lakes Basin | 1400.3638 | City of Titusville | TBD | Coleman Basin TMDL Improvements | Managed aquatic plant system within a one acre pond. (BC-099) | Floating Islands/ Managed Aquatic Plant Systems (MAPS) | Completed | 2019 |  |  | A | 107 | $11,438 | $12,000 | County | County - $11,438 | N/A | Structural | 2016 | North Indian River Lagoon | 28.63027 | -80.82611 | TBD | 10% TA | yes | 34.2978 | 56.2108
30901 | City of Titusville | North IRL | A | IR1-5 | 0.35 | 0.47 | 0.080725 | 10.0114 | 1.4753 | 0.80817 | 0.1191 | 1210 | Fixed Single Family Units | TV-17 | Chain of Lakes Basin | 1400.3638 | City of Titusville | TBD | Coleman Basin TMDL Improvements | Managed aquatic plant system within a one acre pond. (BC-099) | Floating Islands/ Managed Aquatic Plant Systems (MAPS) | Completed | 2019 |  |  | A | 107 | $11,438 | $12,000 | County | County - $11,438 | N/A | Structural | 2016 | North Indian River Lagoon | 28.63027 | -80.82611 | TBD | 10% TA | yes | 75.6339 | 326.6843
30902 | City of Titusville | North IRL | A | IR1-5 | 0.35 | 0.47 | 0.10896 | 10.0114 | 1.4753 | 1.0908 | 0.16075 | 1210 | Fixed Single Family Units | TV-17 | Chain of Lakes Basin | 1400.3638 | City of Titusville | TBD | Coleman Basin TMDL Improvements | Managed aquatic plant system within a one acre pond. (BC-099) | Floating Islands/ Managed Aquatic Plant Systems (MAPS) | Completed | 2019 |  |  | A | 107 | $11,438 | $12,000 | County | County - $11,438 | N/A | Structural | 2016 | North Indian River Lagoon | 28.63027 | -80.82611 | TBD | 10% TA | yes | 96.1678 | 440.9485
30903 | City of Titusville | North IRL | A | IR1-5 | 0.35 | 0.47 | 0.27645 | 10.0114 | 1.4753 | 2.7677 | 0.40786 | 1210 | Fixed Single Family Units | TV-17 | Chain of Lakes Basin | 1400.3638 | City of Titusville | TBD | Coleman Basin TMDL Improvements | Managed aquatic plant system within a one acre pond. (BC-099) | Floating Islands/ Managed Aquatic Plant Systems (MAPS) | Completed | 2019 |  |  | A | 107 | $11,438 | $12,000 | County | County - $11,438 | N/A | Structural | 2016 | North Indian River Lagoon | 28.63027 | -80.82611 | TBD | 10% TA | yes | 135.0696 | 1118.7714
30904 | City of Titusville | North IRL | A | IR1-5 | 0.35 | 0.47 | 0.059364 | 10.0114 | 1.4753 | 0.59432 | 0.087582 | 1210 | Fixed Single Family Units | TV-17 | Chain of Lakes Basin | 1400.3638 | City of Titusville | TBD | Coleman Basin TMDL Improvements | Managed aquatic plant system within a one acre pond. (BC-099) | Floating Islands/ Managed Aquatic Plant Systems (MAPS) | Completed | 2019 |  |  | A | 107 | $11,438 | $12,000 | County | County - $11,438 | N/A | Structural | 2016 | North Indian River Lagoon | 28.63027 | -80.82611 | TBD | 10% TA | yes | 74.9045 | 240.2376
30905 | City of Titusville | North IRL | A | IR1-5 | 0.35 | 0.47 | 0.0089231 | 9.8922 | 1.4483 | 0.088269 | 0.012923 | 1210 | Fixed Single Family Units | TV-17 | Chain of Lakes Basin | 1400.3638 | City of Titusville | TBD | Coleman Basin TMDL Improvements | Managed aquatic plant system within a one acre pond. (BC-099) | Floating Islands/ Managed Aquatic Plant Systems (MAPS) | Completed | 2019 |  |  | A | 107 | $11,438 | $12,000 | County | County - $11,438 | N/A | Structural | 2016 | North Indian River Lagoon | 28.63027 | -80.82611 | TBD | 10% TA | yes | 41.0088 | 36.1105
30906 | City of Titusville | North IRL | A | IR1-5 | 0.35 | 0.47 | 0.036911 | 9.8922 | 1.4483 | 0.36514 | 0.053459 | 1210 | Fixed Single Family Units | TV-17 | Chain of Lakes Basin | 1400.3638 | City of Titusville | TBD | Coleman Basin TMDL Improvements | Managed aquatic plant system within a one acre pond. (BC-099) | Floating Islands/ Managed Aquatic Plant Systems (MAPS) | Completed | 2019 |  |  | A | 107 | $11,438 | $12,000 | County | County - $11,438 | N/A | Structural | 2016 | North Indian River Lagoon | 28.63027 | -80.82611 | TBD | 10% TA | yes | 73.2273 | 149.3747
30907 | City of Titusville | North IRL | A | IR1-5 | 0.35 | 0.47 | 0.001285 | 11.6131 | 2.1444 | 0.014923 | 0.0027556 | 1210 | Fixed Single Family Units | TV-17 | Chain of Lakes Basin | 1400.3638 | City of Titusville | TBD | Coleman Basin TMDL Improvements | Managed aquatic plant system within a one acre pond. (BC-099) | Floating Islands/ Managed Aquatic Plant Systems (MAPS) | Completed | 2019 |  |  | A | 107 | $11,438 | $12,000 | County | County - $11,438 | N/A | Structural | 2016 | North Indian River Lagoon | 28.63027 | -80.82611 | TBD | 10% TA | yes | 31.202 | 5.2002
30908 | City of Titusville | North IRL | A | IR1-5 | 0.35 | 0.47 | 0.17507 | 11.6131 | 2.1444 | 2.0331 | 0.37542 | 1210 | Fixed Single Family Units | TV-17 | Chain of Lakes Basin | 1400.3638 | City of Titusville | TBD | Coleman Basin TMDL Improvements | Managed aquatic plant system within a one acre pond. (BC-099) | Floating Islands/ Managed Aquatic Plant Systems (MAPS) | Completed | 2019 |  |  | A | 107 | $11,438 | $12,000 | County | County - $11,438 | N/A | Structural | 2016 | North Indian River Lagoon | 28.63027 | -80.82611 | TBD | 10% TA | yes | 135.9643 | 708.471
30909 | City of Titusville | North IRL | A | IR1-5 | 0.35 | 0.47 | 0.44141 | 11.6131 | 2.1444 | 5.1261 | 0.94657 | 1330 | Residential, High density; Multiple Dwelling Units, Low Rise <Two stories or less> | TV-17 | Chain of Lakes Basin | 1400.3638 | City of Titusville | TBD | Coleman Basin TMDL Improvements | Managed aquatic plant system within a one acre pond. (BC-099) | Floating Islands/ Managed Aquatic Plant Systems (MAPS) | Completed | 2019 |  |  | A | 107 | $11,438 | $12,000 | County | County - $11,438 | N/A | Structural | 2016 | North Indian River Lagoon | 28.63027 | -80.82611 | TBD | 10% TA | yes | 189.2697 | 1786.3288
30910 | City of Titusville | North IRL | A | IR1-5 | 0.35 | 0.47 | 0.61776 | 8.3872 | 1.1245 | 5.1813 | 0.69466 | 1700 | Institutional (Educational,religious,health and military facilities) | TV-17 | Chain of Lakes Basin | 1400.3638 | City of Titusville | TBD | Coleman Basin TMDL Improvements | Managed aquatic plant system within a one acre pond. (BC-099) | Floating Islands/ Managed Aquatic Plant Systems (MAPS) | Completed | 2019 |  |  | A | 107 | $11,438 | $12,000 | County | County - $11,438 | N/A | Structural | 2016 | North Indian River Lagoon | 28.63027 | -80.82611 | TBD | 10% TA | yes | 200 | 2500
30911 | City of Titusville | North IRL | A | IR1-5 | 0.35 | 0.47 | 0.23886 | 9.146 | 1.227 | 2.1846 | 0.29307 | 8110 | Airports | TV-17 | Chain of Lakes Basin | 1400.3638 | City of Titusville | TBD | Coleman Basin TMDL Improvements | Managed aquatic plant system within a one acre pond. (BC-099) | Floating Islands/ Managed Aquatic Plant Systems (MAPS) | Completed | 2019 |  |  | A | 107 | $11,438 | $12,000 | County | County - $11,438 | N/A | Structural | 2016 | North Indian River Lagoon | 28.63027 | -80.82611 | TBD | 10% TA | yes | 169.2053 | 966.6279
30912 | City of Titusville | North IRL | A | IR1-5 | 0.35 | 0.47 | 0.13769 | 9.146 | 1.227 | 1.2594 | 0.16895 | 1420 | Wholesale Sales and Services <Excluding warehouses associated with industrial use> | TV-17 | Chain of Lakes Basin | 1400.3638 | City of Titusville | TBD | Coleman Basin TMDL Improvements | Managed aquatic plant system within a one acre pond. (BC-099) | Floating Islands/ Managed Aquatic Plant Systems (MAPS) | Completed | 2019 |  |  | A | 107 | $11,438 | $12,000 | County | County - $11,438 | N/A | Structural | 2016 | North Indian River Lagoon | 28.63027 | -80.82611 | TBD | 10% TA | yes | 98.0149 | 557.2296
30913 | City of Titusville | North IRL | A | IR1-5 | 0.35 | 0.47 | 0.24121 | 9.146 | 1.227 | 2.2061 | 0.29596 | 1750 | Governmental | TV-17 | Chain of Lakes Basin | 1400.3638 | City of Titusville | TBD | Coleman Basin TMDL Improvements | Managed aquatic plant system within a one acre pond. (BC-099) | Floating Islands/ Managed Aquatic Plant Systems (MAPS) | Completed | 2019 |  |  | A | 107 | $11,438 | $12,000 | County | County - $11,438 | N/A | Structural | 2016 | North Indian River Lagoon | 28.63027 | -80.82611 | TBD | 10% TA | yes | 122.3995 | 976.1425
30914 | City of Titusville | North IRL | A | IR1-5 | 0.35 | 0.47 | 0.20073 | 10.3669 | 1.5361 | 2.0809 | 0.30833 | 1200 | Residential, Medium Density-Two-five dwellingunits per acre | TV-17 | Chain of Lakes Basin | 1400.3638 | City of Titusville | TBD | Coleman Basin TMDL Improvements | Managed aquatic plant system within a one acre pond. (BC-099) | Floating Islands/ Managed Aquatic Plant Systems (MAPS) | Completed | 2019 |  |  | A | 107 | $11,438 | $12,000 | County | County - $11,438 | N/A | Structural | 2016 | North Indian River Lagoon | 28.63027 | -80.82611 | TBD | 10% TA | yes | 138.1399 | 812.308
30915 | City of Titusville | North IRL | A | IR1-5 | 0.35 | 0.47 | 0.00034907 | 10.3669 | 1.5361 | 0.0036188 | 0.0005362 | 1210 | Fixed Single Family Units | TV-17 | Chain of Lakes Basin | 1400.3638 | City of Titusville | TBD | Coleman Basin TMDL Improvements | Managed aquatic plant system within a one acre pond. (BC-099) | Floating Islands/ Managed Aquatic Plant Systems (MAPS) | Completed | 2019 |  |  | A | 107 | $11,438 | $12,000 | County | County - $11,438 | N/A | Structural | 2016 | North Indian River Lagoon | 28.63027 | -80.82611 | TBD | 10% TA | yes | 6.0509 | 1.4126
30916 | City of Titusville | North IRL | A | IR1-5 | 0.35 | 0.47 | 0.042273 | 10.3669 | 1.5361 | 0.43824 | 0.064935 | 1210 | Fixed Single Family Units | TV-17 | Chain of Lakes Basin | 1400.3638 | City of Titusville | TBD | Coleman Basin TMDL Improvements | Managed aquatic plant system within a one acre pond. (BC-099) | Floating Islands/ Managed Aquatic Plant Systems (MAPS) | Completed | 2019 |  |  | A | 107 | $11,438 | $12,000 | County | County - $11,438 | N/A | Structural | 2016 | North Indian River Lagoon | 28.63027 | -80.82611 | TBD | 10% TA | yes | 63.2117 | 171.073
30917 | City of Titusville | North IRL | A | IR1-5 | 0.35 | 0.47 | 0.048304 | 10.3669 | 1.5361 | 0.50076 | 0.074199 | 1210 | Fixed Single Family Units | TV-17 | Chain of Lakes Basin | 1400.3638 | City of Titusville | TBD | Coleman Basin TMDL Improvements | Managed aquatic plant system within a one acre pond. (BC-099) | Floating Islands/ Managed Aquatic Plant Systems (MAPS) | Completed | 2019 |  |  | A | 107 | $11,438 | $12,000 | County | County - $11,438 | N/A | Structural | 2016 | North Indian River Lagoon | 28.63027 | -80.82611 | TBD | 10% TA | yes | 57.2288 | 195.4792
30918 | City of Titusville | North IRL | A | IR1-5 | 0.35 | 0.47 | 0.14815 | 10.3669 | 1.5361 | 1.5359 | 0.22758 | 1210 | Fixed Single Family Units | TV-17 | Chain of Lakes Basin | 1400.3638 | City of Titusville | TBD | Coleman Basin TMDL Improvements | Managed aquatic plant system within a one acre pond. (BC-099) | Floating Islands/ Managed Aquatic Plant Systems (MAPS) | Completed | 2019 |  |  | A | 107 | $11,438 | $12,000 | County | County - $11,438 | N/A | Structural | 2016 | North Indian River Lagoon | 28.63027 | -80.82611 | TBD | 10% TA | yes | 106.5997 | 599.5611
30919 | City of Titusville | North IRL | A | IR1-5 | 0.35 | 0.47 | 0.13485 | 10.3669 | 1.5361 | 1.398 | 0.20714 | 1210 | Fixed Single Family Units | TV-17 | Chain of Lakes Basin | 1400.3638 | City of Titusville | TBD | Coleman Basin TMDL Improvements | Managed aquatic plant system within a one acre pond. (BC-099) | Floating Islands/ Managed Aquatic Plant Systems (MAPS) | Completed | 2019 |  |  | A | 107 | $11,438 | $12,000 | County | County - $11,438 | N/A | Structural | 2016 | North Indian River Lagoon | 28.63027 | -80.82611 | TBD | 10% TA | yes | 95.5221 | 545.7223
30920 | City of Titusville | North IRL | A | IR1-5 | 0.35 | 0.47 | 0.043106 | 10.3669 | 1.5361 | 0.44688 | 0.066214 | 1210 | Fixed Single Family Units | TV-17 | Chain of Lakes Basin | 1400.3638 | City of Titusville | TBD | Coleman Basin TMDL Improvements | Managed aquatic plant system within a one acre pond. (BC-099) | Floating Islands/ Managed Aquatic Plant Systems (MAPS) | Completed | 2019 |  |  | A | 107 | $11,438 | $12,000 | County | County - $11,438 | N/A | Structural | 2016 | North Indian River Lagoon | 28.63027 | -80.82611 | TBD | 10% TA | yes | 54.602 | 174.4438
30921 | City of Titusville | North IRL | A | IR1-5 | 0.35 | 0.47 | 0.1823 | 10.2118 | 1.5077 | 1.8616 | 0.27485 | 1200 | Residential, Medium Density-Two-five dwellingunits per acre | TV-17 | Chain of Lakes Basin | 1400.3638 | City of Titusville | TBD | Coleman Basin TMDL Improvements | Managed aquatic plant system within a one acre pond. (BC-099) | Floating Islands/ Managed Aquatic Plant Systems (MAPS) | Completed | 2019 |  |  | A | 107 | $11,438 | $12,000 | County | County - $11,438 | N/A | Structural | 2016 | North Indian River Lagoon | 28.63027 | -80.82611 | TBD | 10% TA | yes | 129.2366 | 737.7234
30922 | City of Titusville | North IRL | A | IR1-5 | 0.35 | 0.47 | 0.051678 | 10.2118 | 1.5077 | 0.52772 | 0.077916 | 1210 | Fixed Single Family Units | TV-17 | Chain of Lakes Basin | 1400.3638 | City of Titusville | TBD | Coleman Basin TMDL Improvements | Managed aquatic plant system within a one acre pond. (BC-099) | Floating Islands/ Managed Aquatic Plant Systems (MAPS) | Completed | 2019 |  |  | A | 107 | $11,438 | $12,000 | County | County - $11,438 | N/A | Structural | 2016 | North Indian River Lagoon | 28.63027 | -80.82611 | TBD | 10% TA | yes | 82.2395 | 209.1316
30923 | City of Titusville | North IRL | A | IR1-5 | 0.35 | 0.47 | 0.19561 | 10.2118 | 1.5077 | 1.9975 | 0.29493 | 1210 | Fixed Single Family Units | TV-17 | Chain of Lakes Basin | 1400.3638 | City of Titusville | TBD | Coleman Basin TMDL Improvements | Managed aquatic plant system within a one acre pond. (BC-099) | Floating Islands/ Managed Aquatic Plant Systems (MAPS) | Completed | 2019 |  |  | A | 107 | $11,438 | $12,000 | County | County - $11,438 | N/A | Structural | 2016 | North Indian River Lagoon | 28.63027 | -80.82611 | TBD | 10% TA | yes | 115.1287 | 791.6003
30924 | City of Titusville | North IRL | A | IR1-5 | 0.35 | 0.47 | 0.17845 | 10.2118 | 1.5077 | 1.8223 | 0.26905 | 1210 | Fixed Single Family Units | TV-17 | Chain of Lakes Basin | 1400.3638 | City of Titusville | TBD | Coleman Basin TMDL Improvements | Managed aquatic plant system within a one acre pond. (BC-099) | Floating Islands/ Managed Aquatic Plant Systems (MAPS) | Completed | 2019 |  |  | A | 107 | $11,438 | $12,000 | County | County - $11,438 | N/A | Structural | 2016 | North Indian River Lagoon | 28.63027 | -80.82611 | TBD | 10% TA | yes | 110.3673 | 722.1447
30925 | City of Titusville | North IRL | A | IR1-5 | 0.35 | 0.47 | 0.0029721 | 10.2118 | 1.5077 | 0.030351 | 0.0044812 | 1210 | Fixed Single Family Units | TV-17 | Chain of Lakes Basin | 1400.3638 | City of Titusville | TBD | Coleman Basin TMDL Improvements | Managed aquatic plant system within a one acre pond. (BC-099) | Floating Islands/ Managed Aquatic Plant Systems (MAPS) | Completed | 2019 |  |  | A | 107 | $11,438 | $12,000 | County | County - $11,438 | N/A | Structural | 2016 | North Indian River Lagoon | 28.63027 | -80.82611 | TBD | 10% TA | yes | 45.9909 | 12.0277
30926 | City of Titusville | North IRL | A | IR1-5 | 0.35 | 0.47 | 0.0066627 | 10.2118 | 1.5077 | 0.068038 | 0.010046 | 1210 | Fixed Single Family Units | TV-17 | Chain of Lakes Basin | 1400.3638 | City of Titusville | TBD | Coleman Basin TMDL Improvements | Managed aquatic plant system within a one acre pond. (BC-099) | Floating Islands/ Managed Aquatic Plant Systems (MAPS) | Completed | 2019 |  |  | A | 107 | $11,438 | $12,000 | County | County - $11,438 | N/A | Structural | 2016 | North Indian River Lagoon | 28.63027 | -80.82611 | TBD | 10% TA | yes | 38.9576 | 26.963
30927 | City of Titusville | North IRL | A | IR1-5 | 0.35 | 0.47 | 0.00010114 | 10.2118 | 1.5077 | 0.0010328 | 0.00015249 | 1210 | Fixed Single Family Units | TV-17 | Chain of Lakes Basin | 1400.3638 | City of Titusville | TBD | Coleman Basin TMDL Improvements | Managed aquatic plant system within a one acre pond. (BC-099) | Floating Islands/ Managed Aquatic Plant Systems (MAPS) | Completed | 2019 |  |  | A | 107 | $11,438 | $12,000 | County | County - $11,438 | N/A | Structural | 2016 | North Indian River Lagoon | 28.63027 | -80.82611 | TBD | 10% TA | yes | 3.2145 | 0.4093
30928 | City of Titusville | North IRL | A | IR1-5 | 0.35 | 0.47 | 0.18442 | 9.9237 | 1.4575 | 1.8301 | 0.26879 | 1200 | Residential, Medium Density-Two-five dwellingunits per acre | TV-17 | Chain of Lakes Basin | 1400.3638 | City of Titusville | TBD | Coleman Basin TMDL Improvements | Managed aquatic plant system within a one acre pond. (BC-099) | Floating Islands/ Managed Aquatic Plant Systems (MAPS) | Completed | 2019 |  |  | A | 107 | $11,438 | $12,000 | County | County - $11,438 | N/A | Structural | 2016 | North Indian River Lagoon | 28.63027 | -80.82611 | TBD | 10% TA | yes | 129.9036 | 746.3039
30929 | City of Titusville | North IRL | A | IR1-5 | 0.35 | 0.47 | 0.10771 | 9.9237 | 1.4575 | 1.0689 | 0.15699 | 1210 | Fixed Single Family Units | TV-17 | Chain of Lakes Basin | 1400.3638 | City of Titusville | TBD | Coleman Basin TMDL Improvements | Managed aquatic plant system within a one acre pond. (BC-099) | Floating Islands/ Managed Aquatic Plant Systems (MAPS) | Completed | 2019 |  |  | A | 107 | $11,438 | $12,000 | County | County - $11,438 | N/A | Structural | 2016 | North Indian River Lagoon | 28.63027 | -80.82611 | TBD | 10% TA | yes | 84.5372 | 435.8767
30930 | City of Titusville | North IRL | A | IR1-5 | 0.35 | 0.47 | 0.17008 | 9.9237 | 1.4575 | 1.6878 | 0.2479 | 1210 | Fixed Single Family Units | TV-17 | Chain of Lakes Basin | 1400.3638 | City of Titusville | TBD | Coleman Basin TMDL Improvements | Managed aquatic plant system within a one acre pond. (BC-099) | Floating Islands/ Managed Aquatic Plant Systems (MAPS) | Completed | 2019 |  |  | A | 107 | $11,438 | $12,000 | County | County - $11,438 | N/A | Structural | 2016 | North Indian River Lagoon | 28.63027 | -80.82611 | TBD | 10% TA | yes | 105.0217 | 688.3025
30931 | City of Titusville | North IRL | A | IR1-5 | 0.35 | 0.47 | 0.032645 | 9.9237 | 1.4575 | 0.32395 | 0.047581 | 1210 | Fixed Single Family Units | TV-17 | Chain of Lakes Basin | 1400.3638 | City of Titusville | TBD | Coleman Basin TMDL Improvements | Managed aquatic plant system within a one acre pond. (BC-099) | Floating Islands/ Managed Aquatic Plant Systems (MAPS) | Completed | 2019 |  |  | A | 107 | $11,438 | $12,000 | County | County - $11,438 | N/A | Structural | 2016 | North Indian River Lagoon | 28.63027 | -80.82611 | TBD | 10% TA | yes | 62.4421 | 132.1083
30932 | City of Titusville | North IRL | A | IR1-5 | 0.35 | 0.47 | 0.033536 | 9.9237 | 1.4575 | 0.3328 | 0.048879 | 1210 | Fixed Single Family Units | TV-17 | Chain of Lakes Basin | 1400.3638 | City of Titusville | TBD | Coleman Basin TMDL Improvements | Managed aquatic plant system within a one acre pond. (BC-099) | Floating Islands/ Managed Aquatic Plant Systems (MAPS) | Completed | 2019 |  |  | A | 107 | $11,438 | $12,000 | County | County - $11,438 | N/A | Structural | 2016 | North Indian River Lagoon | 28.63027 | -80.82611 | TBD | 10% TA | yes | 46.809 | 135.7137
30933 | City of Titusville | North IRL | A | IR1-5 | 0.35 | 0.47 | 0.06563 | 9.9237 | 1.4575 | 0.65129 | 0.095658 | 1210 | Fixed Single Family Units | TV-17 | Chain of Lakes Basin | 1400.3638 | City of Titusville | TBD | Coleman Basin TMDL Improvements | Managed aquatic plant system within a one acre pond. (BC-099) | Floating Islands/ Managed Aquatic Plant Systems (MAPS) | Completed | 2019 |  |  | A | 107 | $11,438 | $12,000 | County | County - $11,438 | N/A | Structural | 2016 | North Indian River Lagoon | 28.63027 | -80.82611 | TBD | 10% TA | yes | 73.4625 | 265.5949
30934 | City of Titusville | North IRL | A | IR1-5 | 0.35 | 0.47 | 0.023747 | 9.9237 | 1.4575 | 0.23566 | 0.034612 | 1210 | Fixed Single Family Units | TV-17 | Chain of Lakes Basin | 1400.3638 | City of Titusville | TBD | Coleman Basin TMDL Improvements | Managed aquatic plant system within a one acre pond. (BC-099) | Floating Islands/ Managed Aquatic Plant Systems (MAPS) | Completed | 2019 |  |  | A | 107 | $11,438 | $12,000 | County | County - $11,438 | N/A | Structural | 2016 | North Indian River Lagoon | 28.63027 | -80.82611 | TBD | 10% TA | yes | 39.2868 | 96.1
30935 | City of Titusville | North IRL | A | IR1-5 | 0.35 | 0.47 | 0.53585 | 8.6477 | 1.2691 | 4.6338 | 0.68002 | 1100 | Residential, Low Density-Less than two dwelling units/acre | TV-17 | Chain of Lakes Basin | 1400.3638 | City of Titusville | TBD | Coleman Basin TMDL Improvements | Managed aquatic plant system within a one acre pond. (BC-099) | Floating Islands/ Managed Aquatic Plant Systems (MAPS) | Completed | 2019 |  |  | A | 107 | $11,438 | $12,000 | County | County - $11,438 | N/A | Structural | 2016 | North Indian River Lagoon | 28.63027 | -80.82611 | TBD | 10% TA | yes | 186.8028 | 2168.4963
30936 | City of Titusville | North IRL | A | IR1-5 | 0.35 | 0.47 | 0.079914 | 8.6477 | 1.2691 | 0.69107 | 0.10141 | 1300 | Residential, High Density | TV-17 | Chain of Lakes Basin | 1400.3638 | City of Titusville | TBD | Coleman Basin TMDL Improvements | Managed aquatic plant system within a one acre pond. (BC-099) | Floating Islands/ Managed Aquatic Plant Systems (MAPS) | Completed | 2019 |  |  | A | 107 | $11,438 | $12,000 | County | County - $11,438 | N/A | Structural | 2016 | North Indian River Lagoon | 28.63027 | -80.82611 | TBD | 10% TA | yes | 112.5554 | 323.3994
30937 | City of Titusville | North IRL | A | IR1-5 | 0.35 | 0.47 | 0.0020026 | 8.6477 | 1.2691 | 0.017318 | 0.0025414 | 1340 | Residential, High density; Multiple Dwelling Units, High Rise <Three stories or more> | TV-17 | Chain of Lakes Basin | 1400.3638 | City of Titusville | TBD | Coleman Basin TMDL Improvements | Managed aquatic plant system within a one acre pond. (BC-099) | Floating Islands/ Managed Aquatic Plant Systems (MAPS) | Completed | 2019 |  |  | A | 107 | $11,438 | $12,000 | County | County - $11,438 | N/A | Structural | 2016 | North Indian River Lagoon | 28.63027 | -80.82611 | TBD | 10% TA | yes | 42.2293 | 8.1044
30938 | FDOT District 5 | North IRL | A | IR1-5 | 0.35 | 0.47 | 7.6096e-05 | 7.8905 | 1.1311 | 0.00060043 | 8.6073e-05 | 8140 | Roads and Highways | TV-17 | Chain of Lakes Basin | 1400.3638 | City of Titusville | TBD | Coleman Basin TMDL Improvements | Managed aquatic plant system within a one acre pond. (BC-099) | Floating Islands/ Managed Aquatic Plant Systems (MAPS) | Completed | 2019 |  |  | A | 107 | $11,438 | $12,000 | County | County - $11,438 | N/A | Structural | 2016 | North Indian River Lagoon | 28.63027 | -80.82611 | TBD | 10% TA | yes | 2.8417 | 0.30795
30939 | City of Titusville | North IRL | A | IR1-5 | 0.35 | 0.47 | 0.0042152 | 8.7342 | 1.1899 | 0.036817 | 0.0050158 | 1200 | Residential, Medium Density-Two-five dwellingunits per acre | TV-17 | Chain of Lakes Basin | 1400.3638 | City of Titusville | TBD | Coleman Basin TMDL Improvements | Managed aquatic plant system within a one acre pond. (BC-099) | Floating Islands/ Managed Aquatic Plant Systems (MAPS) | Completed | 2019 |  |  | A | 107 | $11,438 | $12,000 | County | County - $11,438 | N/A | Structural | 2016 | North Indian River Lagoon | 28.63027 | -80.82611 | TBD | 10% TA | yes | 29.1818 | 17.0584
30940 | City of Titusville | North IRL | A | IR1-5 | 0.35 | 0.47 | 0.20317 | 8.7342 | 1.1899 | 1.7745 | 0.24175 | 1850 | Parks and Zoos | TV-17 | Chain of Lakes Basin | 1400.3638 | City of Titusville | TBD | Coleman Basin TMDL Improvements | Managed aquatic plant system within a one acre pond. (BC-099) | Floating Islands/ Managed Aquatic Plant Systems (MAPS) | Completed | 2019 |  |  | A | 107 | $11,438 | $12,000 | County | County - $11,438 | N/A | Structural | 2016 | North Indian River Lagoon | 28.63027 | -80.82611 | TBD | 10% TA | yes | 121.21 | 822.1859
30941 | City of Titusville | North IRL | A | IR1-5 | 0.35 | 0.47 | 0.063179 | 10.3255 | 1.5301 | 0.65236 | 0.096667 | 1200 | Residential, Medium Density-Two-five dwellingunits per acre | TV-17 | Chain of Lakes Basin | 1400.3638 | City of Titusville | TBD | Coleman Basin TMDL Improvements | Managed aquatic plant system within a one acre pond. (BC-099) | Floating Islands/ Managed Aquatic Plant Systems (MAPS) | Completed | 2019 |  |  | A | 107 | $11,438 | $12,000 | County | County - $11,438 | N/A | Structural | 2016 | North Indian River Lagoon | 28.63027 | -80.82611 | TBD | 10% TA | yes | 181.513 | 255.6757
30942 | City of Titusville | North IRL | A | IR1-5 | 0.35 | 0.47 | 0.16349 | 10.3255 | 1.5301 | 1.6881 | 0.25014 | 1210 | Fixed Single Family Units | TV-17 | Chain of Lakes Basin | 1400.3638 | City of Titusville | TBD | Coleman Basin TMDL Improvements | Managed aquatic plant system within a one acre pond. (BC-099) | Floating Islands/ Managed Aquatic Plant Systems (MAPS) | Completed | 2019 |  |  | A | 107 | $11,438 | $12,000 | County | County - $11,438 | N/A | Structural | 2016 | North Indian River Lagoon | 28.63027 | -80.82611 | TBD | 10% TA | yes | 103.1028 | 661.6048
30943 | City of Titusville | North IRL | A | IR1-5 | 0.35 | 0.47 | 0.13382 | 10.3255 | 1.5301 | 1.3817 | 0.20475 | 1210 | Fixed Single Family Units | TV-17 | Chain of Lakes Basin | 1400.3638 | City of Titusville | TBD | Coleman Basin TMDL Improvements | Managed aquatic plant system within a one acre pond. (BC-099) | Floating Islands/ Managed Aquatic Plant Systems (MAPS) | Completed | 2019 |  |  | A | 107 | $11,438 | $12,000 | County | County - $11,438 | N/A | Structural | 2016 | North Indian River Lagoon | 28.63027 | -80.82611 | TBD | 10% TA | yes | 93.3509 | 541.543
30944 | City of Titusville | North IRL | A | IR1-5 | 0.35 | 0.47 | 0.15826 | 10.3255 | 1.5301 | 1.6341 | 0.24214 | 1210 | Fixed Single Family Units | TV-17 | Chain of Lakes Basin | 1400.3638 | City of Titusville | TBD | Coleman Basin TMDL Improvements | Managed aquatic plant system within a one acre pond. (BC-099) | Floating Islands/ Managed Aquatic Plant Systems (MAPS) | Completed | 2019 |  |  | A | 107 | $11,438 | $12,000 | County | County - $11,438 | N/A | Structural | 2016 | North Indian River Lagoon | 28.63027 | -80.82611 | TBD | 10% TA | yes | 102.654 | 640.4461
30945 | City of Titusville | North IRL | A | IR1-5 | 0.35 | 0.47 | 0.099023 | 10.3255 | 1.5301 | 1.0225 | 0.15151 | 1210 | Fixed Single Family Units | TV-17 | Chain of Lakes Basin | 1400.3638 | City of Titusville | TBD | Coleman Basin TMDL Improvements | Managed aquatic plant system within a one acre pond. (BC-099) | Floating Islands/ Managed Aquatic Plant Systems (MAPS) | Completed | 2019 |  |  | A | 107 | $11,438 | $12,000 | County | County - $11,438 | N/A | Structural | 2016 | North Indian River Lagoon | 28.63027 | -80.82611 | TBD | 10% TA | yes | 80.0961 | 400.7304
30946 | FDOT District 5 | North IRL | A | IR1-5 | 0.35 | 0.47 | 0.030159 | 8.8858 | 1.1399 | 0.26799 | 0.034379 | 8120 | Railroads | TV-17 | Chain of Lakes Basin | 1400.3638 | City of Titusville | TBD | Coleman Basin TMDL Improvements | Managed aquatic plant system within a one acre pond. (BC-099) | Floating Islands/ Managed Aquatic Plant Systems (MAPS) | Completed | 2019 |  |  | A | 107 | $11,438 | $12,000 | County | County - $11,438 | N/A | Structural | 2016 | North Indian River Lagoon | 28.63027 | -80.82611 | TBD | 10% TA | yes | 85.004 | 122.0511
30947 | FDOT District 5 | North IRL | A | IR1-5 | 0.35 | 0.47 | 0.21803 | 8.8858 | 1.1399 | 1.9374 | 0.24854 | 8140 | Roads and Highways | TV-17 | Chain of Lakes Basin | 1400.3638 | City of Titusville | TBD | Coleman Basin TMDL Improvements | Managed aquatic plant system within a one acre pond. (BC-099) | Floating Islands/ Managed Aquatic Plant Systems (MAPS) | Completed | 2019 |  |  | A | 107 | $11,438 | $12,000 | County | County - $11,438 | N/A | Structural | 2016 | North Indian River Lagoon | 28.63027 | -80.82611 | TBD | 10% TA | yes | 142.2215 | 882.3524
30948 | City of Titusville | North IRL | A | IR1-5 | 0.35 | 0.47 | 0.12066 | 5.2464 | 0.73394 | 0.633 | 0.088555 | 1200 | Residential, Medium Density-Two-five dwellingunits per acre | TV-17 | Chain of Lakes Basin | 1400.3638 | City of Titusville | TBD | Coleman Basin TMDL Improvements | Managed aquatic plant system within a one acre pond. (BC-099) | Floating Islands/ Managed Aquatic Plant Systems (MAPS) | Completed | 2019 |  |  | A | 107 | $11,438 | $12,000 | County | County - $11,438 | N/A | Structural | 2016 | North Indian River Lagoon | 28.63027 | -80.82611 | TBD | 10% TA | yes | 119.5391 | 488.2766
30949 | City of Titusville | North IRL | A | IR1-5 | 0.35 | 0.47 | 0.0048067 | 5.2464 | 0.73394 | 0.025218 | 0.0035278 | 1480 | Cemeteries | TV-17 | Chain of Lakes Basin | 1400.3638 | City of Titusville | TBD | Coleman Basin TMDL Improvements | Managed aquatic plant system within a one acre pond. (BC-099) | Floating Islands/ Managed Aquatic Plant Systems (MAPS) | Completed | 2019 |  |  | A | 107 | $11,438 | $12,000 | County | County - $11,438 | N/A | Structural | 2016 | North Indian River Lagoon | 28.63027 | -80.82611 | TBD | 10% TA | yes | 82.3169 | 19.4519
30950 | Natural Lands | North IRL | A | IR1-5 | 0.35 | 0.47 | 0.4923 | 5.2464 | 0.73394 | 2.5828 | 0.36132 | 4340 | Hardwood Conifer Mixed | TV-17 | Chain of Lakes Basin | 1400.3638 | City of Titusville | TBD | Coleman Basin TMDL Improvements | Managed aquatic plant system within a one acre pond. (BC-099) | Floating Islands/ Managed Aquatic Plant Systems (MAPS) | Completed | 2019 |  |  | A | 107 | $11,438 | $12,000 | County | County - $11,438 | N/A | Structural | 2016 | North Indian River Lagoon | 28.63027 | -80.82611 | TBD | 10% TA | yes | 179.5176 | 1992.2715
30951 | City of Titusville | North IRL | A | IR1-5 | 0.35 | 0.47 | 0.37888 | 10.3409 | 1.5323 | 3.918 | 0.58056 | 1200 | Residential, Medium Density-Two-five dwellingunits per acre | TV-17 | Chain of Lakes Basin | 1400.3638 | City of Titusville | TBD | Coleman Basin TMDL Improvements | Managed aquatic plant system within a one acre pond. (BC-099) | Floating Islands/ Managed Aquatic Plant Systems (MAPS) | Completed | 2019 |  |  | A | 107 | $11,438 | $12,000 | County | County - $11,438 | N/A | Structural | 2016 | North Indian River Lagoon | 28.63027 | -80.82611 | TBD | 10% TA | yes | 213.3479 | 1533.2923
30952 | City of Titusville | North IRL | A | IR1-5 | 0.35 | 0.47 | 0.033779 | 10.3409 | 1.5323 | 0.3493 | 0.051759 | 1210 | Fixed Single Family Units | TV-17 | Chain of Lakes Basin | 1400.3638 | City of Titusville | TBD | Coleman Basin TMDL Improvements | Managed aquatic plant system within a one acre pond. (BC-099) | Floating Islands/ Managed Aquatic Plant Systems (MAPS) | Completed | 2019 |  |  | A | 107 | $11,438 | $12,000 | County | County - $11,438 | N/A | Structural | 2016 | North Indian River Lagoon | 28.63027 | -80.82611 | TBD | 10% TA | yes | 51.21 | 136.6981
30953 | City of Titusville | North IRL | A | IR1-5 | 0.35 | 0.47 | 0.024103 | 10.3409 | 1.5323 | 0.24925 | 0.036933 | 1210 | Fixed Single Family Units | TV-17 | Chain of Lakes Basin | 1400.3638 | City of Titusville | TBD | Coleman Basin TMDL Improvements | Managed aquatic plant system within a one acre pond. (BC-099) | Floating Islands/ Managed Aquatic Plant Systems (MAPS) | Completed | 2019 |  |  | A | 107 | $11,438 | $12,000 | County | County - $11,438 | N/A | Structural | 2016 | North Indian River Lagoon | 28.63027 | -80.82611 | TBD | 10% TA | yes | 46.8635 | 97.5407
30954 | City of Titusville | North IRL | A | IR1-5 | 0.35 | 0.47 | 0.050344 | 10.3409 | 1.5323 | 0.5206 | 0.077142 | 1210 | Fixed Single Family Units | TV-17 | Chain of Lakes Basin | 1400.3638 | City of Titusville | TBD | Coleman Basin TMDL Improvements | Managed aquatic plant system within a one acre pond. (BC-099) | Floating Islands/ Managed Aquatic Plant Systems (MAPS) | Completed | 2019 |  |  | A | 107 | $11,438 | $12,000 | County | County - $11,438 | N/A | Structural | 2016 | North Indian River Lagoon | 28.63027 | -80.82611 | TBD | 10% TA | yes | 65.155 | 203.7348
30955 | City of Titusville | North IRL | A | IR1-5 | 0.35 | 0.47 | 0.01767 | 10.3409 | 1.5323 | 0.18272 | 0.027075 | 1210 | Fixed Single Family Units | TV-17 | Chain of Lakes Basin | 1400.3638 | City of Titusville | TBD | Coleman Basin TMDL Improvements | Managed aquatic plant system within a one acre pond. (BC-099) | Floating Islands/ Managed Aquatic Plant Systems (MAPS) | Completed | 2019 |  |  | A | 107 | $11,438 | $12,000 | County | County - $11,438 | N/A | Structural | 2016 | North Indian River Lagoon | 28.63027 | -80.82611 | TBD | 10% TA | yes | 33.919 | 71.5066
30956 | City of Titusville | North IRL | A | IR1-5 | 0.35 | 0.47 | 0.11298 | 10.3409 | 1.5323 | 1.1684 | 0.17312 | 1210 | Fixed Single Family Units | TV-17 | Chain of Lakes Basin | 1400.3638 | City of Titusville | TBD | Coleman Basin TMDL Improvements | Managed aquatic plant system within a one acre pond. (BC-099) | Floating Islands/ Managed Aquatic Plant Systems (MAPS) | Completed | 2019 |  |  | A | 107 | $11,438 | $12,000 | County | County - $11,438 | N/A | Structural | 2016 | North Indian River Lagoon | 28.63027 | -80.82611 | TBD | 10% TA | yes | 99.3737 | 457.2275
30957 | FDOT District 5 | North IRL | A | IR1-5 | 0.35 | 0.47 | 0.046795 | 7.3591 | 0.94969 | 0.34437 | 0.044441 | 8120 | Railroads | TV-17 | Chain of Lakes Basin | 1400.3638 | City of Titusville | TBD | Coleman Basin TMDL Improvements | Managed aquatic plant system within a one acre pond. (BC-099) | Floating Islands/ Managed Aquatic Plant Systems (MAPS) | Completed | 2019 |  |  | A | 107 | $11,438 | $12,000 | County | County - $11,438 | N/A | Structural | 2016 | North Indian River Lagoon | 28.63027 | -80.82611 | TBD | 10% TA | yes | 122.5966 | 189.3743
30958 | FDOT District 5 | North IRL | A | IR1-5 | 0.35 | 0.47 | 0.16418 | 7.3591 | 0.94969 | 1.2082 | 0.15592 | 8140 | Roads and Highways | TV-17 | Chain of Lakes Basin | 1400.3638 | City of Titusville | TBD | Coleman Basin TMDL Improvements | Managed aquatic plant system within a one acre pond. (BC-099) | Floating Islands/ Managed Aquatic Plant Systems (MAPS) | Completed | 2019 |  |  | A | 107 | $11,438 | $12,000 | County | County - $11,438 | N/A | Structural | 2016 | North Indian River Lagoon | 28.63027 | -80.82611 | TBD | 10% TA | yes | 130.2825 | 664.3968
30959 | City of Titusville | North IRL | A | IR1-5 | 0.35 | 0.47 | 0.14719 | 10.2713 | 1.5221 | 1.5118 | 0.22404 | 1200 | Residential, Medium Density-Two-five dwellingunits per acre | TV-17 | Chain of Lakes Basin | 1400.3638 | City of Titusville | TBD | Coleman Basin TMDL Improvements | Managed aquatic plant system within a one acre pond. (BC-099) | Floating Islands/ Managed Aquatic Plant Systems (MAPS) | Completed | 2019 |  |  | A | 107 | $11,438 | $12,000 | County | County - $11,438 | N/A | Structural | 2016 | North Indian River Lagoon | 28.63027 | -80.82611 | TBD | 10% TA | yes | 126.7642 | 595.6466
30960 | City of Titusville | North IRL | A | IR1-5 | 0.35 | 0.47 | 0.054319 | 10.2713 | 1.5221 | 0.55793 | 0.082681 | 1210 | Fixed Single Family Units | TV-17 | Chain of Lakes Basin | 1400.3638 | City of Titusville | TBD | Coleman Basin TMDL Improvements | Managed aquatic plant system within a one acre pond. (BC-099) | Floating Islands/ Managed Aquatic Plant Systems (MAPS) | Completed | 2019 |  |  | A | 107 | $11,438 | $12,000 | County | County - $11,438 | N/A | Structural | 2016 | North Indian River Lagoon | 28.63027 | -80.82611 | TBD | 10% TA | yes | 70.6365 | 219.8213
30961 | City of Titusville | North IRL | A | IR1-5 | 0.35 | 0.47 | 0.01762 | 10.2713 | 1.5221 | 0.18098 | 0.02682 | 1210 | Fixed Single Family Units | TV-17 | Chain of Lakes Basin | 1400.3638 | City of Titusville | TBD | Coleman Basin TMDL Improvements | Managed aquatic plant system within a one acre pond. (BC-099) | Floating Islands/ Managed Aquatic Plant Systems (MAPS) | Completed | 2019 |  |  | A | 107 | $11,438 | $12,000 | County | County - $11,438 | N/A | Structural | 2016 | North Indian River Lagoon | 28.63027 | -80.82611 | TBD | 10% TA | yes | 65.7787 | 71.3064
30962 | City of Titusville | North IRL | A | IR1-5 | 0.35 | 0.47 | 0.1722 | 10.2713 | 1.5221 | 1.7687 | 0.26211 | 1210 | Fixed Single Family Units | TV-17 | Chain of Lakes Basin | 1400.3638 | City of Titusville | TBD | Coleman Basin TMDL Improvements | Managed aquatic plant system within a one acre pond. (BC-099) | Floating Islands/ Managed Aquatic Plant Systems (MAPS) | Completed | 2019 |  |  | A | 107 | $11,438 | $12,000 | County | County - $11,438 | N/A | Structural | 2016 | North Indian River Lagoon | 28.63027 | -80.82611 | TBD | 10% TA | yes | 106.7172 | 696.8507
30963 | City of Titusville | North IRL | A | IR1-5 | 0.35 | 0.47 | 0.18655 | 10.2713 | 1.5221 | 1.9161 | 0.28395 | 1210 | Fixed Single Family Units | TV-17 | Chain of Lakes Basin | 1400.3638 | City of Titusville | TBD | Coleman Basin TMDL Improvements | Managed aquatic plant system within a one acre pond. (BC-099) | Floating Islands/ Managed Aquatic Plant Systems (MAPS) | Completed | 2019 |  |  | A | 107 | $11,438 | $12,000 | County | County - $11,438 | N/A | Structural | 2016 | North Indian River Lagoon | 28.63027 | -80.82611 | TBD | 10% TA | yes | 108.957 | 754.9265
30964 | City of Titusville | North IRL | A | IR1-5 | 0.35 | 0.47 | 0.039895 | 10.2713 | 1.5221 | 0.40977 | 0.060726 | 1210 | Fixed Single Family Units | TV-17 | Chain of Lakes Basin | 1400.3638 | City of Titusville | TBD | Coleman Basin TMDL Improvements | Managed aquatic plant system within a one acre pond. (BC-099) | Floating Islands/ Managed Aquatic Plant Systems (MAPS) | Completed | 2019 |  |  | A | 107 | $11,438 | $12,000 | County | County - $11,438 | N/A | Structural | 2016 | North Indian River Lagoon | 28.63027 | -80.82611 | TBD | 10% TA | yes | 59.7348 | 161.4484
30965 | City of Titusville | North IRL | A | IR1-5 | 0.35 | 0.47 | 0.26605 | 8.1868 | 1.1068 | 2.1781 | 0.29446 | 1700 | Institutional (Educational,religious,health and military facilities) | TV-17 | Chain of Lakes Basin | 1400.3638 | City of Titusville | TBD | Coleman Basin TMDL Improvements | Managed aquatic plant system within a one acre pond. (BC-099) | Floating Islands/ Managed Aquatic Plant Systems (MAPS) | Completed | 2019 |  |  | A | 107 | $11,438 | $12,000 | County | County - $11,438 | N/A | Structural | 2016 | North Indian River Lagoon | 28.63027 | -80.82611 | TBD | 10% TA | yes | 143.1229 | 1076.683
30966 | City of Titusville | North IRL | A | IR1-5 | 0.35 | 0.47 | 0.35171 | 8.1868 | 1.1068 | 2.8794 | 0.38926 | 1720 | Religious | TV-17 | Chain of Lakes Basin | 1400.3638 | City of Titusville | TBD | Coleman Basin TMDL Improvements | Managed aquatic plant system within a one acre pond. (BC-099) | Floating Islands/ Managed Aquatic Plant Systems (MAPS) | Completed | 2019 |  |  | A | 107 | $11,438 | $12,000 | County | County - $11,438 | N/A | Structural | 2016 | North Indian River Lagoon | 28.63027 | -80.82611 | TBD | 10% TA | yes | 156.9883 | 1423.317
30967 | City of Titusville | North IRL | A | IR1-5 | 0.35 | 0.47 | 0.21266 | 9.8715 | 1.45 | 2.0993 | 0.30835 | 1200 | Residential, Medium Density-Two-five dwellingunits per acre | TV-17 | Chain of Lakes Basin | 1400.3638 | City of Titusville | TBD | Coleman Basin TMDL Improvements | Managed aquatic plant system within a one acre pond. (BC-099) | Floating Islands/ Managed Aquatic Plant Systems (MAPS) | Completed | 2019 |  |  | A | 107 | $11,438 | $12,000 | County | County - $11,438 | N/A | Structural | 2016 | North Indian River Lagoon | 28.63027 | -80.82611 | TBD | 10% TA | yes | 172.9836 | 860.6043
30968 | City of Titusville | North IRL | A | IR1-5 | 0.35 | 0.47 | 0.18007 | 9.8715 | 1.45 | 1.7776 | 0.2611 | 1210 | Fixed Single Family Units | TV-17 | Chain of Lakes Basin | 1400.3638 | City of Titusville | TBD | Coleman Basin TMDL Improvements | Managed aquatic plant system within a one acre pond. (BC-099) | Floating Islands/ Managed Aquatic Plant Systems (MAPS) | Completed | 2019 |  |  | A | 107 | $11,438 | $12,000 | County | County - $11,438 | N/A | Structural | 2016 | North Indian River Lagoon | 28.63027 | -80.82611 | TBD | 10% TA | yes | 105.5715 | 728.73
30969 | City of Titusville | North IRL | A | IR1-5 | 0.35 | 0.47 | 0.094224 | 9.8715 | 1.45 | 0.93013 | 0.13662 | 1210 | Fixed Single Family Units | TV-17 | Chain of Lakes Basin | 1400.3638 | City of Titusville | TBD | Coleman Basin TMDL Improvements | Managed aquatic plant system within a one acre pond. (BC-099) | Floating Islands/ Managed Aquatic Plant Systems (MAPS) | Completed | 2019 |  |  | A | 107 | $11,438 | $12,000 | County | County - $11,438 | N/A | Structural | 2016 | North Indian River Lagoon | 28.63027 | -80.82611 | TBD | 10% TA | yes | 82.6573 | 381.3091
30970 | City of Titusville | North IRL | A | IR1-5 | 0.35 | 0.47 | 0.087954 | 9.8715 | 1.45 | 0.86824 | 0.12753 | 1210 | Fixed Single Family Units | TV-17 | Chain of Lakes Basin | 1400.3638 | City of Titusville | TBD | Coleman Basin TMDL Improvements | Managed aquatic plant system within a one acre pond. (BC-099) | Floating Islands/ Managed Aquatic Plant Systems (MAPS) | Completed | 2019 |  |  | A | 107 | $11,438 | $12,000 | County | County - $11,438 | N/A | Structural | 2016 | North Indian River Lagoon | 28.63027 | -80.82611 | TBD | 10% TA | yes | 85.2397 | 355.9382
30971 | City of Titusville | North IRL | A | IR1-5 | 0.35 | 0.47 | 0.042853 | 9.8715 | 1.45 | 0.42302 | 0.062134 | 1210 | Fixed Single Family Units | TV-17 | Chain of Lakes Basin | 1400.3638 | City of Titusville | TBD | Coleman Basin TMDL Improvements | Managed aquatic plant system within a one acre pond. (BC-099) | Floating Islands/ Managed Aquatic Plant Systems (MAPS) | Completed | 2019 |  |  | A | 107 | $11,438 | $12,000 | County | County - $11,438 | N/A | Structural | 2016 | North Indian River Lagoon | 28.63027 | -80.82611 | TBD | 10% TA | yes | 59.754 | 173.4183
30972 | Natural Lands | North IRL | A | IR1-5 | 0.35 | 0.47 | 0.50842 | 6.5481 | 0.80579 | 3.3292 | 0.40968 | 4340 | Hardwood Conifer Mixed | TV-17 | Chain of Lakes Basin | 1400.3638 | City of Titusville | TBD | Coleman Basin TMDL Improvements | Managed aquatic plant system within a one acre pond. (BC-099) | Floating Islands/ Managed Aquatic Plant Systems (MAPS) | Completed | 2019 |  |  | A | 107 | $11,438 | $12,000 | County | County - $11,438 | N/A | Structural | 2016 | North Indian River Lagoon | 28.63027 | -80.82611 | TBD | 10% TA | yes | 182.3174 | 2057.5111
30973 | City of Titusville | North IRL | A | IR1-5 | 0.35 | 0.47 | 0.032207 | 6.5481 | 0.80579 | 0.21089 | 0.025952 | 1210 | Fixed Single Family Units | TV-17 | Chain of Lakes Basin | 1400.3638 | City of Titusville | TBD | Coleman Basin TMDL Improvements | Managed aquatic plant system within a one acre pond. (BC-099) | Floating Islands/ Managed Aquatic Plant Systems (MAPS) | Completed | 2019 |  |  | A | 107 | $11,438 | $12,000 | County | County - $11,438 | N/A | Structural | 2016 | North Indian River Lagoon | 28.63027 | -80.82611 | TBD | 10% TA | yes | 46.4284 | 130.3356
30974 | City of Titusville | North IRL | A | IR1-5 | 0.35 | 0.47 | 0.052029 | 6.5481 | 0.80579 | 0.34069 | 0.041924 | 1210 | Fixed Single Family Units | TV-17 | Chain of Lakes Basin | 1400.3638 | City of Titusville | TBD | Coleman Basin TMDL Improvements | Managed aquatic plant system within a one acre pond. (BC-099) | Floating Islands/ Managed Aquatic Plant Systems (MAPS) | Completed | 2019 |  |  | A | 107 | $11,438 | $12,000 | County | County - $11,438 | N/A | Structural | 2016 | North Indian River Lagoon | 28.63027 | -80.82611 | TBD | 10% TA | yes | 65.3851 | 210.5523
30975 | City of Titusville | North IRL | A | IR1-5 | 0.35 | 0.47 | 0.025106 | 6.5481 | 0.80579 | 0.1644 | 0.02023 | 1210 | Fixed Single Family Units | TV-17 | Chain of Lakes Basin | 1400.3638 | City of Titusville | TBD | Coleman Basin TMDL Improvements | Managed aquatic plant system within a one acre pond. (BC-099) | Floating Islands/ Managed Aquatic Plant Systems (MAPS) | Completed | 2019 |  |  | A | 107 | $11,438 | $12,000 | County | County - $11,438 | N/A | Structural | 2016 | North Indian River Lagoon | 28.63027 | -80.82611 | TBD | 10% TA | yes | 41.229 | 101.601
30976 | City of Titusville | North IRL | A | IR1-5 | 0.35 | 0.47 | 0.26897 | 10.3409 | 1.5323 | 2.7814 | 0.41215 | 1200 | Residential, Medium Density-Two-five dwellingunits per acre | TV-17 | Chain of Lakes Basin | 1400.3638 | City of Titusville | TBD | Coleman Basin TMDL Improvements | Managed aquatic plant system within a one acre pond. (BC-099) | Floating Islands/ Managed Aquatic Plant Systems (MAPS) | Completed | 2019 |  |  | A | 107 | $11,438 | $12,000 | County | County - $11,438 | N/A | Structural | 2016 | North Indian River Lagoon | 28.63027 | -80.82611 | TBD | 10% TA | yes | 181.1063 | 1088.4928
30977 | City of Titusville | North IRL | A | IR1-5 | 0.35 | 0.47 | 0.0052756 | 10.3409 | 1.5323 | 0.054555 | 0.0080839 | 1210 | Fixed Single Family Units | TV-17 | Chain of Lakes Basin | 1400.3638 | City of Titusville | TBD | Coleman Basin TMDL Improvements | Managed aquatic plant system within a one acre pond. (BC-099) | Floating Islands/ Managed Aquatic Plant Systems (MAPS) | Completed | 2019 |  |  | A | 107 | $11,438 | $12,000 | County | County - $11,438 | N/A | Structural | 2016 | North Indian River Lagoon | 28.63027 | -80.82611 | TBD | 10% TA | yes | 20.6389 | 21.3498
30978 | City of Titusville | North IRL | A | IR1-5 | 0.35 | 0.47 | 0.044874 | 10.3409 | 1.5323 | 0.46404 | 0.068761 | 1210 | Fixed Single Family Units | TV-17 | Chain of Lakes Basin | 1400.3638 | City of Titusville | TBD | Coleman Basin TMDL Improvements | Managed aquatic plant system within a one acre pond. (BC-099) | Floating Islands/ Managed Aquatic Plant Systems (MAPS) | Completed | 2019 |  |  | A | 107 | $11,438 | $12,000 | County | County - $11,438 | N/A | Structural | 2016 | North Indian River Lagoon | 28.63027 | -80.82611 | TBD | 10% TA | yes | 61.5606 | 181.6001
30979 | City of Titusville | North IRL | A | IR1-5 | 0.35 | 0.47 | 0.04769 | 10.3409 | 1.5323 | 0.49316 | 0.073075 | 1210 | Fixed Single Family Units | TV-17 | Chain of Lakes Basin | 1400.3638 | City of Titusville | TBD | Coleman Basin TMDL Improvements | Managed aquatic plant system within a one acre pond. (BC-099) | Floating Islands/ Managed Aquatic Plant Systems (MAPS) | Completed | 2019 |  |  | A | 107 | $11,438 | $12,000 | County | County - $11,438 | N/A | Structural | 2016 | North Indian River Lagoon | 28.63027 | -80.82611 | TBD | 10% TA | yes | 61.7716 | 192.9946
30980 | City of Titusville | North IRL | A | IR1-5 | 0.35 | 0.47 | 0.0050085 | 10.3409 | 1.5323 | 0.051792 | 0.0076744 | 1210 | Fixed Single Family Units | TV-17 | Chain of Lakes Basin | 1400.3638 | City of Titusville | TBD | Coleman Basin TMDL Improvements | Managed aquatic plant system within a one acre pond. (BC-099) | Floating Islands/ Managed Aquatic Plant Systems (MAPS) | Completed | 2019 |  |  | A | 107 | $11,438 | $12,000 | County | County - $11,438 | N/A | Structural | 2016 | North Indian River Lagoon | 28.63027 | -80.82611 | TBD | 10% TA | yes | 22.6549 | 20.2685
30981 | City of Titusville | North IRL | A | IR1-5 | 0.35 | 0.47 | 0.13902 | 10.3409 | 1.5323 | 1.4376 | 0.21301 | 1210 | Fixed Single Family Units | TV-17 | Chain of Lakes Basin | 1400.3638 | City of Titusville | TBD | Coleman Basin TMDL Improvements | Managed aquatic plant system within a one acre pond. (BC-099) | Floating Islands/ Managed Aquatic Plant Systems (MAPS) | Completed | 2019 |  |  | A | 107 | $11,438 | $12,000 | County | County - $11,438 | N/A | Structural | 2016 | North Indian River Lagoon | 28.63027 | -80.82611 | TBD | 10% TA | yes | 93.5171 | 562.5768
30982 | City of Titusville | North IRL | A | IR1-5 | 0.35 | 0.47 | 0.10693 | 10.3409 | 1.5323 | 1.1057 | 0.16384 | 1210 | Fixed Single Family Units | TV-17 | Chain of Lakes Basin | 1400.3638 | City of Titusville | TBD | Coleman Basin TMDL Improvements | Managed aquatic plant system within a one acre pond. (BC-099) | Floating Islands/ Managed Aquatic Plant Systems (MAPS) | Completed | 2019 |  |  | A | 107 | $11,438 | $12,000 | County | County - $11,438 | N/A | Structural | 2016 | North Indian River Lagoon | 28.63027 | -80.82611 | TBD | 10% TA | yes | 83.5094 | 432.7175
30983 | City of Titusville | North IRL | A | IR1-5 | 0.35 | 0.47 | 0.61776 | 8.4739 | 1.1318 | 5.2349 | 0.6992 | 8110 | Airports | TV-17 | Chain of Lakes Basin | 1400.3638 | City of Titusville | TBD | Coleman Basin TMDL Improvements | Managed aquatic plant system within a one acre pond. (BC-099) | Floating Islands/ Managed Aquatic Plant Systems (MAPS) | Completed | 2019 |  |  | A | 107 | $11,438 | $12,000 | County | County - $11,438 | N/A | Structural | 2016 | North Indian River Lagoon | 28.63027 | -80.82611 | TBD | 10% TA | yes | 200 | 2500
30984 | City of Titusville | North IRL | A | IR1-5 | 0.35 | 0.47 | 0.19732 | 8.5465 | 1.2383 | 1.6864 | 0.24434 | 1200 | Residential, Medium Density-Two-five dwellingunits per acre | TV-17 | Chain of Lakes Basin | 1400.3638 | City of Titusville | TBD | Coleman Basin TMDL Improvements | Managed aquatic plant system within a one acre pond. (BC-099) | Floating Islands/ Managed Aquatic Plant Systems (MAPS) | Completed | 2019 |  |  | A | 107 | $11,438 | $12,000 | County | County - $11,438 | N/A | Structural | 2016 | North Indian River Lagoon | 28.63027 | -80.82611 | TBD | 10% TA | yes | 232.017 | 798.5253
30985 | City of Titusville | North IRL | A | IR1-5 | 0.35 | 0.47 | 0.00057283 | 8.5465 | 1.2383 | 0.0048957 | 0.00070933 | 1210 | Fixed Single Family Units | TV-17 | Chain of Lakes Basin | 1400.3638 | City of Titusville | TBD | Coleman Basin TMDL Improvements | Managed aquatic plant system within a one acre pond. (BC-099) | Floating Islands/ Managed Aquatic Plant Systems (MAPS) | Completed | 2019 |  |  | A | 107 | $11,438 | $12,000 | County | County - $11,438 | N/A | Structural | 2016 | North Indian River Lagoon | 28.63027 | -80.82611 | TBD | 10% TA | yes | 7.6848 | 2.3182
30986 | City of Titusville | North IRL | A | IR1-5 | 0.35 | 0.47 | 0.007088 | 8.5465 | 1.2383 | 0.060578 | 0.008777 | 1210 | Fixed Single Family Units | TV-17 | Chain of Lakes Basin | 1400.3638 | City of Titusville | TBD | Coleman Basin TMDL Improvements | Managed aquatic plant system within a one acre pond. (BC-099) | Floating Islands/ Managed Aquatic Plant Systems (MAPS) | Completed | 2019 |  |  | A | 107 | $11,438 | $12,000 | County | County - $11,438 | N/A | Structural | 2016 | North Indian River Lagoon | 28.63027 | -80.82611 | TBD | 10% TA | yes | 48.7312 | 28.6843
30987 | City of Titusville | North IRL | A | IR1-5 | 0.35 | 0.47 | 0.012225 | 8.5465 | 1.2383 | 0.10448 | 0.015138 | 1210 | Fixed Single Family Units | TV-17 | Chain of Lakes Basin | 1400.3638 | City of Titusville | TBD | Coleman Basin TMDL Improvements | Managed aquatic plant system within a one acre pond. (BC-099) | Floating Islands/ Managed Aquatic Plant Systems (MAPS) | Completed | 2019 |  |  | A | 107 | $11,438 | $12,000 | County | County - $11,438 | N/A | Structural | 2016 | North Indian River Lagoon | 28.63027 | -80.82611 | TBD | 10% TA | yes | 51.0973 | 49.4726
30988 | City of Titusville | North IRL | A | IR1-5 | 0.35 | 0.47 | 0.00023013 | 8.5465 | 1.2383 | 0.0019668 | 0.00028496 | 1210 | Fixed Single Family Units | TV-17 | Chain of Lakes Basin | 1400.3638 | City of Titusville | TBD | Coleman Basin TMDL Improvements | Managed aquatic plant system within a one acre pond. (BC-099) | Floating Islands/ Managed Aquatic Plant Systems (MAPS) | Completed | 2019 |  |  | A | 107 | $11,438 | $12,000 | County | County - $11,438 | N/A | Structural | 2016 | North Indian River Lagoon | 28.63027 | -80.82611 | TBD | 10% TA | yes | 5.8412 | 0.93129
30989 | City of Titusville | North IRL | A | IR1-5 | 0.35 | 0.47 | 0.01248 | 8.5465 | 1.2383 | 0.10666 | 0.015454 | 1210 | Fixed Single Family Units | TV-17 | Chain of Lakes Basin | 1400.3638 | City of Titusville | TBD | Coleman Basin TMDL Improvements | Managed aquatic plant system within a one acre pond. (BC-099) | Floating Islands/ Managed Aquatic Plant Systems (MAPS) | Completed | 2019 |  |  | A | 107 | $11,438 | $12,000 | County | County - $11,438 | N/A | Structural | 2016 | North Indian River Lagoon | 28.63027 | -80.82611 | TBD | 10% TA | yes | 67.3025 | 50.5037
30990 | City of Titusville | North IRL | A | IR1-5 | 0.35 | 0.47 | 0.17926 | 8.5465 | 1.2383 | 1.532 | 0.22197 | 1210 | Fixed Single Family Units | TV-17 | Chain of Lakes Basin | 1400.3638 | City of Titusville | TBD | Coleman Basin TMDL Improvements | Managed aquatic plant system within a one acre pond. (BC-099) | Floating Islands/ Managed Aquatic Plant Systems (MAPS) | Completed | 2019 |  |  | A | 107 | $11,438 | $12,000 | County | County - $11,438 | N/A | Structural | 2016 | North Indian River Lagoon | 28.63027 | -80.82611 | TBD | 10% TA | yes | 109.4741 | 725.4298
30991 | City of Titusville | North IRL | A | IR1-5 | 0.35 | 0.47 | 0.18828 | 8.5465 | 1.2383 | 1.6091 | 0.23315 | 1210 | Fixed Single Family Units | TV-17 | Chain of Lakes Basin | 1400.3638 | City of Titusville | TBD | Coleman Basin TMDL Improvements | Managed aquatic plant system within a one acre pond. (BC-099) | Floating Islands/ Managed Aquatic Plant Systems (MAPS) | Completed | 2019 |  |  | A | 107 | $11,438 | $12,000 | County | County - $11,438 | N/A | Structural | 2016 | North Indian River Lagoon | 28.63027 | -80.82611 | TBD | 10% TA | yes | 111.9102 | 761.9478
30992 | City of Titusville | North IRL | A | IR1-5 | 0.35 | 0.47 | 0.020309 | 8.5465 | 1.2383 | 0.17357 | 0.025148 | 1210 | Fixed Single Family Units | TV-17 | Chain of Lakes Basin | 1400.3638 | City of Titusville | TBD | Coleman Basin TMDL Improvements | Managed aquatic plant system within a one acre pond. (BC-099) | Floating Islands/ Managed Aquatic Plant Systems (MAPS) | Completed | 2019 |  |  | A | 107 | $11,438 | $12,000 | County | County - $11,438 | N/A | Structural | 2016 | North Indian River Lagoon | 28.63027 | -80.82611 | TBD | 10% TA | yes | 70.4425 | 82.187
30993 | City of Titusville | North IRL | A | IR1-5 | 0.35 | 0.47 | 0.34781 | 8.51 | 1.1366 | 2.9599 | 0.39534 | 8110 | Airports | TV-17 | Chain of Lakes Basin | 1400.3638 | City of Titusville | TBD | Coleman Basin TMDL Improvements | Managed aquatic plant system within a one acre pond. (BC-099) | Floating Islands/ Managed Aquatic Plant Systems (MAPS) | Completed | 2019 |  |  | A | 107 | $11,438 | $12,000 | County | County - $11,438 | N/A | Structural | 2016 | North Indian River Lagoon | 28.63027 | -80.82611 | TBD | 10% TA | yes | 156.3358 | 1407.5497
30994 | City of Titusville | North IRL | A | IR1-5 | 0.35 | 0.47 | 0.063076 | 8.51 | 1.1366 | 0.53678 | 0.071695 | 1750 | Governmental | TV-17 | Chain of Lakes Basin | 1400.3638 | City of Titusville | TBD | Coleman Basin TMDL Improvements | Managed aquatic plant system within a one acre pond. (BC-099) | Floating Islands/ Managed Aquatic Plant Systems (MAPS) | Completed | 2019 |  |  | A | 107 | $11,438 | $12,000 | County | County - $11,438 | N/A | Structural | 2016 | North Indian River Lagoon | 28.63027 | -80.82611 | TBD | 10% TA | yes | 67.758 | 255.261
30995 | City of Titusville | North IRL | A | IR1-5 | 0.35 | 0.47 | 0.20687 | 8.51 | 1.1366 | 1.7605 | 0.23514 | 1750 | Governmental | TV-17 | Chain of Lakes Basin | 1400.3638 | City of Titusville | TBD | Coleman Basin TMDL Improvements | Managed aquatic plant system within a one acre pond. (BC-099) | Floating Islands/ Managed Aquatic Plant Systems (MAPS) | Completed | 2019 |  |  | A | 107 | $11,438 | $12,000 | County | County - $11,438 | N/A | Structural | 2016 | North Indian River Lagoon | 28.63027 | -80.82611 | TBD | 10% TA | yes | 120.6791 | 837.1892
30996 | City of Titusville | North IRL | A | IR1-5 | 0.35 | 0.47 | 0.14698 | 7.6131 | 1.0805 | 1.119 | 0.15881 | 1200 | Residential, Medium Density-Two-five dwellingunits per acre | TV-17 | Chain of Lakes Basin | 1400.3638 | City of Titusville | TBD | Coleman Basin TMDL Improvements | Managed aquatic plant system within a one acre pond. (BC-099) | Floating Islands/ Managed Aquatic Plant Systems (MAPS) | Completed | 2019 |  |  | A | 107 | $11,438 | $12,000 | County | County - $11,438 | N/A | Structural | 2016 | North Indian River Lagoon | 28.63027 | -80.82611 | TBD | 10% TA | yes | 130.3201 | 594.8081
30997 | City of Titusville | North IRL | A | IR1-5 | 0.35 | 0.47 | 0.040364 | 7.6131 | 1.0805 | 0.3073 | 0.043612 | 1200 | Residential, Medium Density-Two-five dwellingunits per acre | TV-17 | Chain of Lakes Basin | 1400.3638 | City of Titusville | TBD | Coleman Basin TMDL Improvements | Managed aquatic plant system within a one acre pond. (BC-099) | Floating Islands/ Managed Aquatic Plant Systems (MAPS) | Completed | 2019 |  |  | A | 107 | $11,438 | $12,000 | County | County - $11,438 | N/A | Structural | 2016 | North Indian River Lagoon | 28.63027 | -80.82611 | TBD | 10% TA | yes | 106.5606 | 163.3489
30998 | Natural Lands | North IRL | A | IR1-5 | 0.35 | 0.47 | 0.077512 | 7.6131 | 1.0805 | 0.59011 | 0.083749 | 4340 | Hardwood Conifer Mixed | TV-17 | Chain of Lakes Basin | 1400.3638 | City of Titusville | TBD | Coleman Basin TMDL Improvements | Managed aquatic plant system within a one acre pond. (BC-099) | Floating Islands/ Managed Aquatic Plant Systems (MAPS) | Completed | 2019 |  |  | A | 107 | $11,438 | $12,000 | County | County - $11,438 | N/A | Structural | 2016 | North Indian River Lagoon | 28.63027 | -80.82611 | TBD | 10% TA | yes | 112.5584 | 313.6806
30999 | City of Titusville | North IRL | A | IR1-5 | 0.35 | 0.47 | 0.14721 | 7.6131 | 1.0805 | 1.1207 | 0.15905 | 1210 | Fixed Single Family Units | TV-17 | Chain of Lakes Basin | 1400.3638 | City of Titusville | TBD | Coleman Basin TMDL Improvements | Managed aquatic plant system within a one acre pond. (BC-099) | Floating Islands/ Managed Aquatic Plant Systems (MAPS) | Completed | 2019 |  |  | A | 107 | $11,438 | $12,000 | County | County - $11,438 | N/A | Structural | 2016 | North Indian River Lagoon | 28.63027 | -80.82611 | TBD | 10% TA | yes | 96.5829 | 595.7272
31000 | City of Titusville | North IRL | A | IR1-5 | 0.35 | 0.47 | 0.15373 | 7.6131 | 1.0805 | 1.1704 | 0.1661 | 1210 | Fixed Single Family Units | TV-17 | Chain of Lakes Basin | 1400.3638 | City of Titusville | TBD | Coleman Basin TMDL Improvements | Managed aquatic plant system within a one acre pond. (BC-099) | Floating Islands/ Managed Aquatic Plant Systems (MAPS) | Completed | 2019 |  |  | A | 107 | $11,438 | $12,000 | County | County - $11,438 | N/A | Structural | 2016 | North Indian River Lagoon | 28.63027 | -80.82611 | TBD | 10% TA | yes | 101.0322 | 622.1217
31001 | City of Titusville | North IRL | A | IR1-5 | 0.35 | 0.47 | 0.05197 | 7.6131 | 1.0805 | 0.39565 | 0.056151 | 1210 | Fixed Single Family Units | TV-17 | Chain of Lakes Basin | 1400.3638 | City of Titusville | TBD | Coleman Basin TMDL Improvements | Managed aquatic plant system within a one acre pond. (BC-099) | Floating Islands/ Managed Aquatic Plant Systems (MAPS) | Completed | 2019 |  |  | A | 107 | $11,438 | $12,000 | County | County - $11,438 | N/A | Structural | 2016 | North Indian River Lagoon | 28.63027 | -80.82611 | TBD | 10% TA | yes | 72.8564 | 210.3136
31002 | City of Titusville | North IRL | A | IR1-5 | 0.35 | 0.47 | 0.61776 | 8.51 | 1.1366 | 5.2572 | 0.70217 | 8110 | Airports | TV-17 | Chain of Lakes Basin | 1400.3638 | City of Titusville | TBD | Coleman Basin TMDL Improvements | Managed aquatic plant system within a one acre pond. (BC-099) | Floating Islands/ Managed Aquatic Plant Systems (MAPS) | Completed | 2019 |  |  | A | 107 | $11,438 | $12,000 | County | County - $11,438 | N/A | Structural | 2016 | North Indian River Lagoon | 28.63027 | -80.82611 | TBD | 10% TA | yes | 200 | 2500
31003 | Natural Lands | North IRL | A | IR1-5 | 0.35 | 0.47 | 0.035271 | 4.1032 | 0.49537 | 0.14473 | 0.017472 | 4340 | Hardwood Conifer Mixed | TV-17 | Chain of Lakes Basin | 1400.3638 | City of Titusville | TBD | Coleman Basin TMDL Improvements | Managed aquatic plant system within a one acre pond. (BC-099) | Floating Islands/ Managed Aquatic Plant Systems (MAPS) | Completed | 2019 |  |  | A | 107 | $11,438 | $12,000 | County | County - $11,438 | N/A | Structural | 2016 | North Indian River Lagoon | 28.63027 | -80.82611 | TBD | 10% TA | yes | 61.4877 | 142.7384
31004 | Natural Lands | North IRL | A | IR1-5 | 0.35 | 0.47 | 0.58249 | 4.1032 | 0.49537 | 2.3901 | 0.28855 | 4340 | Hardwood Conifer Mixed | TV-17 | Chain of Lakes Basin | 1400.3638 | City of Titusville | TBD | Coleman Basin TMDL Improvements | Managed aquatic plant system within a one acre pond. (BC-099) | Floating Islands/ Managed Aquatic Plant Systems (MAPS) | Completed | 2019 |  |  | A | 107 | $11,438 | $12,000 | County | County - $11,438 | N/A | Structural | 2016 | North Indian River Lagoon | 28.63027 | -80.82611 | TBD | 10% TA | yes | 192.2784 | 2357.2616
31005 | City of Titusville | North IRL | A | IR1-5 | 0.35 | 0.47 | 0.61776 | 8.6685 | 1.1497 | 5.3551 | 0.71024 | 8110 | Airports | TV-17 | Chain of Lakes Basin | 1400.3638 | City of Titusville | TBD | Coleman Basin TMDL Improvements | Managed aquatic plant system within a one acre pond. (BC-099) | Floating Islands/ Managed Aquatic Plant Systems (MAPS) | Completed | 2019 |  |  | A | 107 | $11,438 | $12,000 | County | County - $11,438 | N/A | Structural | 2016 | North Indian River Lagoon | 28.63027 | -80.82611 | TBD | 10% TA | yes | 200 | 2500
31006 | City of Titusville | North IRL | A | IR1-5 | 0.35 | 0.47 | 0.53702 | 7.7045 | 1.0371 | 4.1375 | 0.55697 | 1100 | Residential, Low Density-Less than two dwelling units/acre | TV-17 | Chain of Lakes Basin | 1400.3638 | City of Titusville | TBD | Coleman Basin TMDL Improvements | Managed aquatic plant system within a one acre pond. (BC-099) | Floating Islands/ Managed Aquatic Plant Systems (MAPS) | Completed | 2019 |  |  | A | 107 | $11,438 | $12,000 | County | County - $11,438 | N/A | Structural | 2016 | North Indian River Lagoon | 28.63027 | -80.82611 | TBD | 10% TA | yes | 185.7877 | 2173.2544
31007 | City of Titusville | North IRL | A | IR1-5 | 0.35 | 0.47 | 0.04456 | 7.7045 | 1.0371 | 0.34331 | 0.046215 | 8120 | Railroads | TV-17 | Chain of Lakes Basin | 1400.3638 | City of Titusville | TBD | Coleman Basin TMDL Improvements | Managed aquatic plant system within a one acre pond. (BC-099) | Floating Islands/ Managed Aquatic Plant Systems (MAPS) | Completed | 2019 |  |  | A | 107 | $11,438 | $12,000 | County | County - $11,438 | N/A | Structural | 2016 | North Indian River Lagoon | 28.63027 | -80.82611 | TBD | 10% TA | yes | 82.5365 | 180.3277
31008 | City of Titusville | North IRL | A | IR1-5 | 0.35 | 0.47 | 0.0047922 | 4.361 | 0.59315 | 0.020899 | 0.0028425 | 1550 | Other Light Industrial | TV-17 | Chain of Lakes Basin | 1400.3638 | City of Titusville | TBD | Coleman Basin TMDL Improvements | Managed aquatic plant system within a one acre pond. (BC-099) | Floating Islands/ Managed Aquatic Plant Systems (MAPS) | Completed | 2019 |  |  | A | 107 | $11,438 | $12,000 | County | County - $11,438 | N/A | Structural | 2016 | North Indian River Lagoon | 28.63027 | -80.82611 | TBD | 10% TA | yes | 22.2886 | 19.3933
31009 | Natural Lands | North IRL | A | IR1-5 | 0.35 | 0.47 | 0.61297 | 4.361 | 0.59315 | 2.6731 | 0.36358 | 4340 | Hardwood Conifer Mixed | TV-17 | Chain of Lakes Basin | 1400.3638 | City of Titusville | TBD | Coleman Basin TMDL Improvements | Managed aquatic plant system within a one acre pond. (BC-099) | Floating Islands/ Managed Aquatic Plant Systems (MAPS) | Completed | 2019 |  |  | A | 107 | $11,438 | $12,000 | County | County - $11,438 | N/A | Structural | 2016 | North Indian River Lagoon | 28.63027 | -80.82611 | TBD | 10% TA | yes | 196.5196 | 2480.6067
31010 | Natural Lands | North IRL | A | IR1-5 | 0.35 | 0.47 | 0.50742 | 6.5198 | 0.91991 | 3.3083 | 0.46678 | 4340 | Hardwood Conifer Mixed | TV-17 | Chain of Lakes Basin | 1400.3638 | City of Titusville | TBD | Coleman Basin TMDL Improvements | Managed aquatic plant system within a one acre pond. (BC-099) | Floating Islands/ Managed Aquatic Plant Systems (MAPS) | Completed | 2019 |  |  | A | 107 | $11,438 | $12,000 | County | County - $11,438 | N/A | Structural | 2016 | North Indian River Lagoon | 28.63027 | -80.82611 | TBD | 10% TA | yes | 216.4316 | 2053.4745
31011 | City of Titusville | North IRL | A | IR1-5 | 0.35 | 0.47 | 0.11034 | 6.5198 | 0.91991 | 0.71939 | 0.1015 | 1330 | Residential, High density; Multiple Dwelling Units, Low Rise <Two stories or less> | TV-17 | Chain of Lakes Basin | 1400.3638 | City of Titusville | TBD | Coleman Basin TMDL Improvements | Managed aquatic plant system within a one acre pond. (BC-099) | Floating Islands/ Managed Aquatic Plant Systems (MAPS) | Completed | 2019 |  |  | A | 107 | $11,438 | $12,000 | County | County - $11,438 | N/A | Structural | 2016 | North Indian River Lagoon | 28.63027 | -80.82611 | TBD | 10% TA | yes | 89.5482 | 446.5255
31012 | City of Titusville | North IRL | A | IR1-5 | 0.35 | 0.47 | 0.00044555 | 9.3584 | 1.3562 | 0.0041697 | 0.00060425 | 1210 | Fixed Single Family Units | TV-17 | Chain of Lakes Basin | 1400.3638 | City of Titusville | TBD | Coleman Basin TMDL Improvements | Managed aquatic plant system within a one acre pond. (BC-099) | Floating Islands/ Managed Aquatic Plant Systems (MAPS) | Completed | 2019 |  |  | A | 107 | $11,438 | $12,000 | County | County - $11,438 | N/A | Structural | 2016 | North Indian River Lagoon | 28.63027 | -80.82611 | TBD | 10% TA | yes | 8.7098 | 1.8031
31013 | City of Titusville | North IRL | A | IR1-5 | 0.35 | 0.47 | 0.012707 | 9.3584 | 1.3562 | 0.11891 | 0.017233 | 1210 | Fixed Single Family Units | TV-17 | Chain of Lakes Basin | 1400.3638 | City of Titusville | TBD | Coleman Basin TMDL Improvements | Managed aquatic plant system within a one acre pond. (BC-099) | Floating Islands/ Managed Aquatic Plant Systems (MAPS) | Completed | 2019 |  |  | A | 107 | $11,438 | $12,000 | County | County - $11,438 | N/A | Structural | 2016 | North Indian River Lagoon | 28.63027 | -80.82611 | TBD | 10% TA | yes | 35.6597 | 51.4223
31014 | City of Titusville | North IRL | A | IR1-5 | 0.35 | 0.47 | 0.2952 | 8.2016 | 1.1081 | 2.4211 | 0.3271 | 1700 | Institutional (Educational,religious,health and military facilities) | TV-17 | Chain of Lakes Basin | 1400.3638 | City of Titusville | TBD | Coleman Basin TMDL Improvements | Managed aquatic plant system within a one acre pond. (BC-099) | Floating Islands/ Managed Aquatic Plant Systems (MAPS) | Completed | 2019 |  |  | A | 107 | $11,438 | $12,000 | County | County - $11,438 | N/A | Structural | 2016 | North Indian River Lagoon | 28.63027 | -80.82611 | TBD | 10% TA | yes | 147.841 | 1194.6341
31015 | City of Titusville | North IRL | A | IR1-5 | 0.35 | 0.47 | 0.32256 | 8.2016 | 1.1081 | 2.6455 | 0.35742 | 1720 | Religious | TV-17 | Chain of Lakes Basin | 1400.3638 | City of Titusville | TBD | Coleman Basin TMDL Improvements | Managed aquatic plant system within a one acre pond. (BC-099) | Floating Islands/ Managed Aquatic Plant Systems (MAPS) | Completed | 2019 |  |  | A | 107 | $11,438 | $12,000 | County | County - $11,438 | N/A | Structural | 2016 | North Indian River Lagoon | 28.63027 | -80.82611 | TBD | 10% TA | yes | 152.2703 | 1305.3659
31016 | City of Titusville | North IRL | A | IR1-5 | 0.35 | 0.47 | 0.1579 | 9.9579 | 1.4626 | 1.5723 | 0.23094 | 1200 | Residential, Medium Density-Two-five dwellingunits per acre | TV-17 | Chain of Lakes Basin | 1400.3638 | City of Titusville | TBD | Coleman Basin TMDL Improvements | Managed aquatic plant system within a one acre pond. (BC-099) | Floating Islands/ Managed Aquatic Plant Systems (MAPS) | Completed | 2019 |  |  | A | 107 | $11,438 | $12,000 | County | County - $11,438 | N/A | Structural | 2016 | North Indian River Lagoon | 28.63027 | -80.82611 | TBD | 10% TA | yes | 125.7705 | 638.9873
31017 | City of Titusville | North IRL | A | IR1-5 | 0.35 | 0.47 | 0.011937 | 9.9579 | 1.4626 | 0.11887 | 0.017459 | 1210 | Fixed Single Family Units | TV-17 | Chain of Lakes Basin | 1400.3638 | City of Titusville | TBD | Coleman Basin TMDL Improvements | Managed aquatic plant system within a one acre pond. (BC-099) | Floating Islands/ Managed Aquatic Plant Systems (MAPS) | Completed | 2019 |  |  | A | 107 | $11,438 | $12,000 | County | County - $11,438 | N/A | Structural | 2016 | North Indian River Lagoon | 28.63027 | -80.82611 | TBD | 10% TA | yes | 66.0157 | 48.3071
31018 | City of Titusville | North IRL | A | IR1-5 | 0.35 | 0.47 | 0.19865 | 9.9579 | 1.4626 | 1.9781 | 0.29054 | 1210 | Fixed Single Family Units | TV-17 | Chain of Lakes Basin | 1400.3638 | City of Titusville | TBD | Coleman Basin TMDL Improvements | Managed aquatic plant system within a one acre pond. (BC-099) | Floating Islands/ Managed Aquatic Plant Systems (MAPS) | Completed | 2019 |  |  | A | 107 | $11,438 | $12,000 | County | County - $11,438 | N/A | Structural | 2016 | North Indian River Lagoon | 28.63027 | -80.82611 | TBD | 10% TA | yes | 114.044 | 803.904
31019 | City of Titusville | North IRL | A | IR1-5 | 0.35 | 0.47 | 0.17776 | 9.9579 | 1.4626 | 1.7702 | 0.25999 | 1210 | Fixed Single Family Units | TV-17 | Chain of Lakes Basin | 1400.3638 | City of Titusville | TBD | Coleman Basin TMDL Improvements | Managed aquatic plant system within a one acre pond. (BC-099) | Floating Islands/ Managed Aquatic Plant Systems (MAPS) | Completed | 2019 |  |  | A | 107 | $11,438 | $12,000 | County | County - $11,438 | N/A | Structural | 2016 | North Indian River Lagoon | 28.63027 | -80.82611 | TBD | 10% TA | yes | 108.6297 | 719.3838
31020 | City of Titusville | North IRL | A | IR1-5 | 0.35 | 0.47 | 0.001859 | 9.9579 | 1.4626 | 0.018512 | 0.0027189 | 1210 | Fixed Single Family Units | TV-17 | Chain of Lakes Basin | 1400.3638 | City of Titusville | TBD | Coleman Basin TMDL Improvements | Managed aquatic plant system within a one acre pond. (BC-099) | Floating Islands/ Managed Aquatic Plant Systems (MAPS) | Completed | 2019 |  |  | A | 107 | $11,438 | $12,000 | County | County - $11,438 | N/A | Structural | 2016 | North Indian River Lagoon | 28.63027 | -80.82611 | TBD | 10% TA | yes | 16.1035 | 7.5231
31021 | City of Titusville | North IRL | A | IR1-5 | 0.35 | 0.47 | 0.039611 | 9.9579 | 1.4626 | 0.39444 | 0.057934 | 1210 | Fixed Single Family Units | TV-17 | Chain of Lakes Basin | 1400.3638 | City of Titusville | TBD | Coleman Basin TMDL Improvements | Managed aquatic plant system within a one acre pond. (BC-099) | Floating Islands/ Managed Aquatic Plant Systems (MAPS) | Completed | 2019 |  |  | A | 107 | $11,438 | $12,000 | County | County - $11,438 | N/A | Structural | 2016 | North Indian River Lagoon | 28.63027 | -80.82611 | TBD | 10% TA | yes | 63.3415 | 160.2984
31022 | City of Titusville | North IRL | A | IR1-5 | 0.35 | 0.47 | 0.030047 | 9.9579 | 1.4626 | 0.29921 | 0.043946 | 1210 | Fixed Single Family Units | TV-17 | Chain of Lakes Basin | 1400.3638 | City of Titusville | TBD | Coleman Basin TMDL Improvements | Managed aquatic plant system within a one acre pond. (BC-099) | Floating Islands/ Managed Aquatic Plant Systems (MAPS) | Completed | 2019 |  |  | A | 107 | $11,438 | $12,000 | County | County - $11,438 | N/A | Structural | 2016 | North Indian River Lagoon | 28.63027 | -80.82611 | TBD | 10% TA | yes | 57.5253 | 121.5964
31023 | City of Titusville | North IRL | A | IR1-5 | 0.35 | 0.47 | 0.32968 | 6.3823 | 0.9065 | 2.1041 | 0.29886 | 1550 | Other Light Industrial | TV-17 | Chain of Lakes Basin | 1400.3638 | City of Titusville | TBD | Coleman Basin TMDL Improvements | Managed aquatic plant system within a one acre pond. (BC-099) | Floating Islands/ Managed Aquatic Plant Systems (MAPS) | Completed | 2019 |  |  | A | 107 | $11,438 | $12,000 | County | County - $11,438 | N/A | Structural | 2016 | North Indian River Lagoon | 28.63027 | -80.82611 | TBD | 10% TA | yes | 173.8258 | 1334.1845
31024 | Natural Lands | North IRL | A | IR1-5 | 0.35 | 0.47 | 0.28808 | 6.3823 | 0.9065 | 1.8386 | 0.26114 | 4340 | Hardwood Conifer Mixed | TV-17 | Chain of Lakes Basin | 1400.3638 | City of Titusville | TBD | Coleman Basin TMDL Improvements | Managed aquatic plant system within a one acre pond. (BC-099) | Floating Islands/ Managed Aquatic Plant Systems (MAPS) | Completed | 2019 |  |  | A | 107 | $11,438 | $12,000 | County | County - $11,438 | N/A | Structural | 2016 | North Indian River Lagoon | 28.63027 | -80.82611 | TBD | 10% TA | yes | 141.1216 | 1165.8155
31025 | City of Titusville | North IRL | A | IR1-5 | 0.35 | 0.47 | 0.065458 | 11.2694 | 2.1076 | 0.73767 | 0.13796 | 1410 | Retail Sales and Services | TV-17 | Chain of Lakes Basin | 1400.3638 | City of Titusville | TBD | Coleman Basin TMDL Improvements | Managed aquatic plant system within a one acre pond. (BC-099) | Floating Islands/ Managed Aquatic Plant Systems (MAPS) | Completed | 2019 |  |  | A | 107 | $11,438 | $12,000 | County | County - $11,438 | N/A | Structural | 2016 | North Indian River Lagoon | 28.63027 | -80.82611 | TBD | 10% TA | yes | 69.5348 | 264.8981
31026 | City of Titusville | North IRL | A | IR1-5 | 0.35 | 0.47 | 0.55231 | 11.2694 | 2.1076 | 6.2241 | 1.164 | 1320 | Mobile Home Units | TV-17 | Chain of Lakes Basin | 1400.3638 | City of Titusville | TBD | Coleman Basin TMDL Improvements | Managed aquatic plant system within a one acre pond. (BC-099) | Floating Islands/ Managed Aquatic Plant Systems (MAPS) | Completed | 2019 |  |  | A | 107 | $11,438 | $12,000 | County | County - $11,438 | N/A | Structural | 2016 | North Indian River Lagoon | 28.63027 | -80.82611 | TBD | 10% TA | yes | 200.3869 | 2235.1019
31027 | City of Titusville | North IRL | A | IR1-5 | 0.35 | 0.47 | 0.023809 | 8.5089 | 1.1365 | 0.20259 | 0.02706 | 1850 | Parks and Zoos | TV-17 | Chain of Lakes Basin | 1400.3638 | City of Titusville | TBD | Coleman Basin TMDL Improvements | Managed aquatic plant system within a one acre pond. (BC-099) | Floating Islands/ Managed Aquatic Plant Systems (MAPS) | Completed | 2019 |  |  | A | 107 | $11,438 | $12,000 | County | County - $11,438 | N/A | Structural | 2016 | North Indian River Lagoon | 28.63027 | -80.82611 | TBD | 10% TA | yes | 103.8879 | 96.3509
31028 | City of Titusville | North IRL | A | IR1-5 | 0.35 | 0.47 | 0.59395 | 8.5089 | 1.1365 | 5.0539 | 0.67505 | 1750 | Governmental | TV-17 | Chain of Lakes Basin | 1400.3638 | City of Titusville | TBD | Coleman Basin TMDL Improvements | Managed aquatic plant system within a one acre pond. (BC-099) | Floating Islands/ Managed Aquatic Plant Systems (MAPS) | Completed | 2019 |  |  | A | 107 | $11,438 | $12,000 | County | County - $11,438 | N/A | Structural | 2016 | North Indian River Lagoon | 28.63027 | -80.82611 | TBD | 10% TA | yes | 196.1798 | 2403.6491
31029 | City of Titusville | North IRL | A | IR1-5 | 0.35 | 0.47 | 0.043695 | 4.4669 | 0.61193 | 0.19518 | 0.026738 | 1550 | Other Light Industrial | TV-17 | Chain of Lakes Basin | 1400.3638 | City of Titusville | TBD | Coleman Basin TMDL Improvements | Managed aquatic plant system within a one acre pond. (BC-099) | Floating Islands/ Managed Aquatic Plant Systems (MAPS) | Completed | 2019 |  |  | A | 107 | $11,438 | $12,000 | County | County - $11,438 | N/A | Structural | 2016 | North Indian River Lagoon | 28.63027 | -80.82611 | TBD | 10% TA | yes | 72.7483 | 176.8262
31030 | Natural Lands | North IRL | A | IR1-5 | 0.35 | 0.47 | 0.36189 | 4.4669 | 0.61193 | 1.6165 | 0.22145 | 4340 | Hardwood Conifer Mixed | TV-17 | Chain of Lakes Basin | 1400.3638 | City of Titusville | TBD | Coleman Basin TMDL Improvements | Managed aquatic plant system within a one acre pond. (BC-099) | Floating Islands/ Managed Aquatic Plant Systems (MAPS) | Completed | 2019 |  |  | A | 107 | $11,438 | $12,000 | County | County - $11,438 | N/A | Structural | 2016 | North Indian River Lagoon | 28.63027 | -80.82611 | TBD | 10% TA | yes | 156.543 | 1464.519
31031 | Natural Lands | North IRL | A | IR1-5 | 0.35 | 0.47 | 0.21218 | 4.4669 | 0.61193 | 0.94777 | 0.12984 | 4340 | Hardwood Conifer Mixed | TV-17 | Chain of Lakes Basin | 1400.3638 | City of Titusville | TBD | Coleman Basin TMDL Improvements | Managed aquatic plant system within a one acre pond. (BC-099) | Floating Islands/ Managed Aquatic Plant Systems (MAPS) | Completed | 2019 |  |  | A | 107 | $11,438 | $12,000 | County | County - $11,438 | N/A | Structural | 2016 | North Indian River Lagoon | 28.63027 | -80.82611 | TBD | 10% TA | yes | 192.3742 | 858.6548
31032 | City of Titusville | North IRL | A | IR1-5 | 0.35 | 0.47 | 0.48904 | 7.3778 | 1.0608 | 3.608 | 0.51876 | 1550 | Other Light Industrial | TV-17 | Chain of Lakes Basin | 1400.3638 | City of Titusville | TBD | Coleman Basin TMDL Improvements | Managed aquatic plant system within a one acre pond. (BC-099) | Floating Islands/ Managed Aquatic Plant Systems (MAPS) | Completed | 2019 |  |  | A | 107 | $11,438 | $12,000 | County | County - $11,438 | N/A | Structural | 2016 | North Indian River Lagoon | 28.63027 | -80.82611 | TBD | 10% TA | yes | 181.9236 | 1979.0718
31033 | Natural Lands | North IRL | A | IR1-5 | 0.35 | 0.47 | 0.12872 | 7.3778 | 1.0608 | 0.9497 | 0.13655 | 4340 | Hardwood Conifer Mixed | TV-17 | Chain of Lakes Basin | 1400.3638 | City of Titusville | TBD | Coleman Basin TMDL Improvements | Managed aquatic plant system within a one acre pond. (BC-099) | Floating Islands/ Managed Aquatic Plant Systems (MAPS) | Completed | 2019 |  |  | A | 107 | $11,438 | $12,000 | County | County - $11,438 | N/A | Structural | 2016 | North Indian River Lagoon | 28.63027 | -80.82611 | TBD | 10% TA | yes | 115.6067 | 520.9282
31034 | City of Titusville | North IRL | A | IR1-5 | 0.35 | 0.47 | 0.26063 | 9.3114 | 1.317 | 2.4268 | 0.34324 | 1200 | Residential, Medium Density-Two-five dwellingunits per acre | TV-17 | Chain of Lakes Basin | 1400.3638 | City of Titusville | TBD | Coleman Basin TMDL Improvements | Managed aquatic plant system within a one acre pond. (BC-099) | Floating Islands/ Managed Aquatic Plant Systems (MAPS) | Completed | 2019 |  |  | A | 107 | $11,438 | $12,000 | County | County - $11,438 | N/A | Structural | 2016 | North Indian River Lagoon | 28.63027 | -80.82611 | TBD | 10% TA | yes | 150.8167 | 1054.7178
31035 | City of Titusville | North IRL | A | IR1-5 | 0.35 | 0.47 | 0.27339 | 9.3114 | 1.317 | 2.5457 | 0.36006 | 8110 | Airports | TV-17 | Chain of Lakes Basin | 1400.3638 | City of Titusville | TBD | Coleman Basin TMDL Improvements | Managed aquatic plant system within a one acre pond. (BC-099) | Floating Islands/ Managed Aquatic Plant Systems (MAPS) | Completed | 2019 |  |  | A | 107 | $11,438 | $12,000 | County | County - $11,438 | N/A | Structural | 2016 | North Indian River Lagoon | 28.63027 | -80.82611 | TBD | 10% TA | yes | 193.5879 | 1106.3864
31036 | City of Titusville | North IRL | A | IR1-5 | 0.35 | 0.47 | 0.083743 | 9.3114 | 1.317 | 0.77976 | 0.11029 | 1210 | Fixed Single Family Units | TV-17 | Chain of Lakes Basin | 1400.3638 | City of Titusville | TBD | Coleman Basin TMDL Improvements | Managed aquatic plant system within a one acre pond. (BC-099) | Floating Islands/ Managed Aquatic Plant Systems (MAPS) | Completed | 2019 |  |  | A | 107 | $11,438 | $12,000 | County | County - $11,438 | N/A | Structural | 2016 | North Indian River Lagoon | 28.63027 | -80.82611 | TBD | 10% TA | yes | 80.5818 | 338.8959
31037 | City of Titusville | North IRL | A | IR1-5 | 0.35 | 0.47 | 0.12457 | 10.7298 | 1.7189 | 1.3366 | 0.21413 | 1200 | Residential, Medium Density-Two-five dwellingunits per acre | TV-17 | Chain of Lakes Basin | 1400.3638 | City of Titusville | TBD | Coleman Basin TMDL Improvements | Managed aquatic plant system within a one acre pond. (BC-099) | Floating Islands/ Managed Aquatic Plant Systems (MAPS) | Completed | 2019 |  |  | A | 107 | $11,438 | $12,000 | County | County - $11,438 | N/A | Structural | 2016 | North Indian River Lagoon | 28.63027 | -80.82611 | TBD | 10% TA | yes | 151.536 | 504.1316
31038 | City of Titusville | North IRL | A | IR1-5 | 0.35 | 0.47 | 0.044457 | 10.7298 | 1.7189 | 0.47701 | 0.076417 | 1210 | Fixed Single Family Units | TV-17 | Chain of Lakes Basin | 1400.3638 | City of Titusville | TBD | Coleman Basin TMDL Improvements | Managed aquatic plant system within a one acre pond. (BC-099) | Floating Islands/ Managed Aquatic Plant Systems (MAPS) | Completed | 2019 |  |  | A | 107 | $11,438 | $12,000 | County | County - $11,438 | N/A | Structural | 2016 | North Indian River Lagoon | 28.63027 | -80.82611 | TBD | 10% TA | yes | 55.2057 | 179.9111
31039 | City of Titusville | North IRL | A | IR1-5 | 0.35 | 0.47 | 0.13441 | 10.7298 | 1.7189 | 1.4422 | 0.23103 | 1330 | Residential, High density; Multiple Dwelling Units, Low Rise <Two stories or less> | TV-17 | Chain of Lakes Basin | 1400.3638 | City of Titusville | TBD | Coleman Basin TMDL Improvements | Managed aquatic plant system within a one acre pond. (BC-099) | Floating Islands/ Managed Aquatic Plant Systems (MAPS) | Completed | 2019 |  |  | A | 107 | $11,438 | $12,000 | County | County - $11,438 | N/A | Structural | 2016 | North Indian River Lagoon | 28.63027 | -80.82611 | TBD | 10% TA | yes | 93.6089 | 543.9298
31040 | City of Titusville | North IRL | A | IR1-5 | 0.35 | 0.47 | 0.14418 | 10.7298 | 1.7189 | 1.547 | 0.24783 | 1210 | Fixed Single Family Units | TV-17 | Chain of Lakes Basin | 1400.3638 | City of Titusville | TBD | Coleman Basin TMDL Improvements | Managed aquatic plant system within a one acre pond. (BC-099) | Floating Islands/ Managed Aquatic Plant Systems (MAPS) | Completed | 2019 |  |  | A | 107 | $11,438 | $12,000 | County | County - $11,438 | N/A | Structural | 2016 | North Indian River Lagoon | 28.63027 | -80.82611 | TBD | 10% TA | yes | 100.9522 | 583.4797
31041 | City of Titusville | North IRL | A | IR1-5 | 0.35 | 0.47 | 0.17014 | 10.7298 | 1.7189 | 1.8256 | 0.29246 | 1210 | Fixed Single Family Units | TV-17 | Chain of Lakes Basin | 1400.3638 | City of Titusville | TBD | Coleman Basin TMDL Improvements | Managed aquatic plant system within a one acre pond. (BC-099) | Floating Islands/ Managed Aquatic Plant Systems (MAPS) | Completed | 2019 |  |  | A | 107 | $11,438 | $12,000 | County | County - $11,438 | N/A | Structural | 2016 | North Indian River Lagoon | 28.63027 | -80.82611 | TBD | 10% TA | yes | 105.3304 | 688.5478
31042 | City of Titusville | North IRL | A | IR1-5 | 0.35 | 0.47 | 0.54172 | 9.9566 | 1.4638 | 5.3937 | 0.79298 | 1200 | Residential, Medium Density-Two-five dwellingunits per acre | TV-17 | Chain of Lakes Basin | 1400.3638 | City of Titusville | TBD | Coleman Basin TMDL Improvements | Managed aquatic plant system within a one acre pond. (BC-099) | Floating Islands/ Managed Aquatic Plant Systems (MAPS) | Completed | 2019 |  |  | A | 107 | $11,438 | $12,000 | County | County - $11,438 | N/A | Structural | 2016 | North Indian River Lagoon | 28.63027 | -80.82611 | TBD | 10% TA | yes | 199.4238 | 2192.2622
31043 | City of Titusville | North IRL | A | IR1-5 | 0.35 | 0.47 | 0.058953 | 9.9566 | 1.4638 | 0.58697 | 0.086296 | 1210 | Fixed Single Family Units | TV-17 | Chain of Lakes Basin | 1400.3638 | City of Titusville | TBD | Coleman Basin TMDL Improvements | Managed aquatic plant system within a one acre pond. (BC-099) | Floating Islands/ Managed Aquatic Plant Systems (MAPS) | Completed | 2019 |  |  | A | 107 | $11,438 | $12,000 | County | County - $11,438 | N/A | Structural | 2016 | North Indian River Lagoon | 28.63027 | -80.82611 | TBD | 10% TA | yes | 70.5233 | 238.5738
31044 | City of Titusville | North IRL | A | IR1-5 | 0.35 | 0.47 | 0.017091 | 9.9566 | 1.4638 | 0.17017 | 0.025018 | 1210 | Fixed Single Family Units | TV-17 | Chain of Lakes Basin | 1400.3638 | City of Titusville | TBD | Coleman Basin TMDL Improvements | Managed aquatic plant system within a one acre pond. (BC-099) | Floating Islands/ Managed Aquatic Plant Systems (MAPS) | Completed | 2019 |  |  | A | 107 | $11,438 | $12,000 | County | County - $11,438 | N/A | Structural | 2016 | North Indian River Lagoon | 28.63027 | -80.82611 | TBD | 10% TA | yes | 33.3006 | 69.1641
31045 | City of Titusville | North IRL | A | IR1-5 | 0.35 | 0.47 | 0.18091 | 10.328 | 1.5304 | 1.8684 | 0.27687 | 1200 | Residential, Medium Density-Two-five dwellingunits per acre | TV-17 | Chain of Lakes Basin | 1400.3638 | City of Titusville | TBD | Coleman Basin TMDL Improvements | Managed aquatic plant system within a one acre pond. (BC-099) | Floating Islands/ Managed Aquatic Plant Systems (MAPS) | Completed | 2019 |  |  | A | 107 | $11,438 | $12,000 | County | County - $11,438 | N/A | Structural | 2016 | North Indian River Lagoon | 28.63027 | -80.82611 | TBD | 10% TA | yes | 129.2708 | 732.1108
31046 | City of Titusville | North IRL | A | IR1-5 | 0.35 | 0.47 | 0.02794 | 10.328 | 1.5304 | 0.28857 | 0.042761 | 1210 | Fixed Single Family Units | TV-17 | Chain of Lakes Basin | 1400.3638 | City of Titusville | TBD | Coleman Basin TMDL Improvements | Managed aquatic plant system within a one acre pond. (BC-099) | Floating Islands/ Managed Aquatic Plant Systems (MAPS) | Completed | 2019 |  |  | A | 107 | $11,438 | $12,000 | County | County - $11,438 | N/A | Structural | 2016 | North Indian River Lagoon | 28.63027 | -80.82611 | TBD | 10% TA | yes | 43.0038 | 113.071
31047 | City of Titusville | North IRL | A | IR1-5 | 0.35 | 0.47 | 0.083632 | 10.328 | 1.5304 | 0.86375 | 0.12799 | 1210 | Fixed Single Family Units | TV-17 | Chain of Lakes Basin | 1400.3638 | City of Titusville | TBD | Coleman Basin TMDL Improvements | Managed aquatic plant system within a one acre pond. (BC-099) | Floating Islands/ Managed Aquatic Plant Systems (MAPS) | Completed | 2019 |  |  | A | 107 | $11,438 | $12,000 | County | County - $11,438 | N/A | Structural | 2016 | North Indian River Lagoon | 28.63027 | -80.82611 | TBD | 10% TA | yes | 75.5276 | 338.4456
31048 | City of Titusville | North IRL | A | IR1-5 | 0.35 | 0.47 | 0.078182 | 10.328 | 1.5304 | 0.80747 | 0.11965 | 1210 | Fixed Single Family Units | TV-17 | Chain of Lakes Basin | 1400.3638 | City of Titusville | TBD | Coleman Basin TMDL Improvements | Managed aquatic plant system within a one acre pond. (BC-099) | Floating Islands/ Managed Aquatic Plant Systems (MAPS) | Completed | 2019 |  |  | A | 107 | $11,438 | $12,000 | County | County - $11,438 | N/A | Structural | 2016 | North Indian River Lagoon | 28.63027 | -80.82611 | TBD | 10% TA | yes | 74.8929 | 316.3919
31049 | City of Titusville | North IRL | A | IR1-5 | 0.35 | 0.47 | 0.13696 | 10.328 | 1.5304 | 1.4146 | 0.20961 | 1210 | Fixed Single Family Units | TV-17 | Chain of Lakes Basin | 1400.3638 | City of Titusville | TBD | Coleman Basin TMDL Improvements | Managed aquatic plant system within a one acre pond. (BC-099) | Floating Islands/ Managed Aquatic Plant Systems (MAPS) | Completed | 2019 |  |  | A | 107 | $11,438 | $12,000 | County | County - $11,438 | N/A | Structural | 2016 | North Indian River Lagoon | 28.63027 | -80.82611 | TBD | 10% TA | yes | 94.3596 | 554.2759
31050 | City of Titusville | North IRL | A | IR1-5 | 0.35 | 0.47 | 0.054992 | 10.328 | 1.5304 | 0.56796 | 0.084161 | 1210 | Fixed Single Family Units | TV-17 | Chain of Lakes Basin | 1400.3638 | City of Titusville | TBD | Coleman Basin TMDL Improvements | Managed aquatic plant system within a one acre pond. (BC-099) | Floating Islands/ Managed Aquatic Plant Systems (MAPS) | Completed | 2019 |  |  | A | 107 | $11,438 | $12,000 | County | County - $11,438 | N/A | Structural | 2016 | North Indian River Lagoon | 28.63027 | -80.82611 | TBD | 10% TA | yes | 59.9176 | 222.5454
31051 | City of Titusville | North IRL | A | IR1-5 | 0.35 | 0.47 | 0.055144 | 10.328 | 1.5304 | 0.56953 | 0.084394 | 1210 | Fixed Single Family Units | TV-17 | Chain of Lakes Basin | 1400.3638 | City of Titusville | TBD | Coleman Basin TMDL Improvements | Managed aquatic plant system within a one acre pond. (BC-099) | Floating Islands/ Managed Aquatic Plant Systems (MAPS) | Completed | 2019 |  |  | A | 107 | $11,438 | $12,000 | County | County - $11,438 | N/A | Structural | 2016 | North Indian River Lagoon | 28.63027 | -80.82611 | TBD | 10% TA | yes | 63.6877 | 223.1594
31052 | FDOT District 5 | North IRL | A | IR1-5 | 0.35 | 0.47 | 0.17762 | 8.4041 | 1.1101 | 1.4927 | 0.19719 | 8140 | Roads and Highways | TV-17 | Chain of Lakes Basin | 1400.3638 | City of Titusville | TBD | Coleman Basin TMDL Improvements | Managed aquatic plant system within a one acre pond. (BC-099) | Floating Islands/ Managed Aquatic Plant Systems (MAPS) | Completed | 2019 |  |  | A | 107 | $11,438 | $12,000 | County | County - $11,438 | N/A | Structural | 2016 | North Indian River Lagoon | 28.63027 | -80.82611 | TBD | 10% TA | yes | 146.5146 | 718.805
31053 | City of Titusville | North IRL | A | IR1-5 | 0.35 | 0.47 | 0.0047781 | 8.4041 | 1.1101 | 0.040155 | 0.0053044 | 8120 | Railroads | TV-17 | Chain of Lakes Basin | 1400.3638 | City of Titusville | TBD | Coleman Basin TMDL Improvements | Managed aquatic plant system within a one acre pond. (BC-099) | Floating Islands/ Managed Aquatic Plant Systems (MAPS) | Completed | 2019 |  |  | A | 107 | $11,438 | $12,000 | County | County - $11,438 | N/A | Structural | 2016 | North Indian River Lagoon | 28.63027 | -80.82611 | TBD | 10% TA | yes | 22.5166 | 19.3361
31054 | City of Titusville | North IRL | A | IR1-5 | 0.35 | 0.47 | 0.61776 | 8.4621 | 1.1311 | 5.2276 | 0.69873 | 1700 | Institutional (Educational,religious,health and military facilities) | TV-17 | Chain of Lakes Basin | 1400.3638 | City of Titusville | TBD | Coleman Basin TMDL Improvements | Managed aquatic plant system within a one acre pond. (BC-099) | Floating Islands/ Managed Aquatic Plant Systems (MAPS) | Completed | 2019 |  |  | A | 107 | $11,438 | $12,000 | County | County - $11,438 | N/A | Structural | 2016 | North Indian River Lagoon | 28.63027 | -80.82611 | TBD | 10% TA | yes | 200 | 2500
31055 | City of Titusville | North IRL | A | IR1-5 | 0.35 | 0.47 | 0.19025 | 10.157 | 1.502 | 1.9323 | 0.28575 | 1200 | Residential, Medium Density-Two-five dwellingunits per acre | TV-17 | Chain of Lakes Basin | 1400.3638 | City of Titusville | TBD | Coleman Basin TMDL Improvements | Managed aquatic plant system within a one acre pond. (BC-099) | Floating Islands/ Managed Aquatic Plant Systems (MAPS) | Completed | 2019 |  |  | A | 107 | $11,438 | $12,000 | County | County - $11,438 | N/A | Structural | 2016 | North Indian River Lagoon | 28.63027 | -80.82611 | TBD | 10% TA | yes | 193.9025 | 769.8949
31056 | City of Titusville | North IRL | A | IR1-5 | 0.35 | 0.47 | 0.004939 | 10.157 | 1.502 | 0.050165 | 0.0074184 | 1210 | Fixed Single Family Units | TV-17 | Chain of Lakes Basin | 1400.3638 | City of Titusville | TBD | Coleman Basin TMDL Improvements | Managed aquatic plant system within a one acre pond. (BC-099) | Floating Islands/ Managed Aquatic Plant Systems (MAPS) | Completed | 2019 |  |  | A | 107 | $11,438 | $12,000 | County | County - $11,438 | N/A | Structural | 2016 | North Indian River Lagoon | 28.63027 | -80.82611 | TBD | 10% TA | yes | 27.5578 | 19.9874
31057 | City of Titusville | North IRL | A | IR1-5 | 0.35 | 0.47 | 0.013247 | 10.157 | 1.502 | 0.13455 | 0.019898 | 1210 | Fixed Single Family Units | TV-17 | Chain of Lakes Basin | 1400.3638 | City of Titusville | TBD | Coleman Basin TMDL Improvements | Managed aquatic plant system within a one acre pond. (BC-099) | Floating Islands/ Managed Aquatic Plant Systems (MAPS) | Completed | 2019 |  |  | A | 107 | $11,438 | $12,000 | County | County - $11,438 | N/A | Structural | 2016 | North Indian River Lagoon | 28.63027 | -80.82611 | TBD | 10% TA | yes | 31.2774 | 53.6098
31058 | City of Titusville | North IRL | A | IR1-5 | 0.35 | 0.47 | 0.027621 | 10.157 | 1.502 | 0.28055 | 0.041488 | 1210 | Fixed Single Family Units | TV-17 | Chain of Lakes Basin | 1400.3638 | City of Titusville | TBD | Coleman Basin TMDL Improvements | Managed aquatic plant system within a one acre pond. (BC-099) | Floating Islands/ Managed Aquatic Plant Systems (MAPS) | Completed | 2019 |  |  | A | 107 | $11,438 | $12,000 | County | County - $11,438 | N/A | Structural | 2016 | North Indian River Lagoon | 28.63027 | -80.82611 | TBD | 10% TA | yes | 62.2592 | 111.7793
31059 | City of Titusville | North IRL | A | IR1-5 | 0.35 | 0.47 | 0.017691 | 10.157 | 1.502 | 0.17969 | 0.026572 | 1210 | Fixed Single Family Units | TV-17 | Chain of Lakes Basin | 1400.3638 | City of Titusville | TBD | Coleman Basin TMDL Improvements | Managed aquatic plant system within a one acre pond. (BC-099) | Floating Islands/ Managed Aquatic Plant Systems (MAPS) | Completed | 2019 |  |  | A | 107 | $11,438 | $12,000 | County | County - $11,438 | N/A | Structural | 2016 | North Indian River Lagoon | 28.63027 | -80.82611 | TBD | 10% TA | yes | 54.633 | 71.5935
31060 | City of Titusville | North IRL | A | IR1-5 | 0.35 | 0.47 | 0.21605 | 10.157 | 1.502 | 2.1944 | 0.32451 | 1210 | Fixed Single Family Units | TV-17 | Chain of Lakes Basin | 1400.3638 | City of Titusville | TBD | Coleman Basin TMDL Improvements | Managed aquatic plant system within a one acre pond. (BC-099) | Floating Islands/ Managed Aquatic Plant Systems (MAPS) | Completed | 2019 |  |  | A | 107 | $11,438 | $12,000 | County | County - $11,438 | N/A | Structural | 2016 | North Indian River Lagoon | 28.63027 | -80.82611 | TBD | 10% TA | yes | 118.05 | 874.3118
31061 | City of Titusville | North IRL | A | IR1-5 | 0.35 | 0.47 | 0.14797 | 10.157 | 1.502 | 1.503 | 0.22226 | 1210 | Fixed Single Family Units | TV-17 | Chain of Lakes Basin | 1400.3638 | City of Titusville | TBD | Coleman Basin TMDL Improvements | Managed aquatic plant system within a one acre pond. (BC-099) | Floating Islands/ Managed Aquatic Plant Systems (MAPS) | Completed | 2019 |  |  | A | 107 | $11,438 | $12,000 | County | County - $11,438 | N/A | Structural | 2016 | North Indian River Lagoon | 28.63027 | -80.82611 | TBD | 10% TA | yes | 100.043 | 598.8233
31062 | FDOT District 5 | North IRL | A | IR1-5 | 0.35 | 0.47 | 0.031014 | 7.2756 | 1.0291 | 0.22564 | 0.031917 | 8140 | Roads and Highways | TV-17 | Chain of Lakes Basin | 1400.3638 | City of Titusville | TBD | Coleman Basin TMDL Improvements | Managed aquatic plant system within a one acre pond. (BC-099) | Floating Islands/ Managed Aquatic Plant Systems (MAPS) | Completed | 2019 |  |  | A | 107 | $11,438 | $12,000 | County | County - $11,438 | N/A | Structural | 2016 | North Indian River Lagoon | 28.63027 | -80.82611 | TBD | 10% TA | yes | 57.37 | 125.5092
31063 | City of Titusville | North IRL | A | IR1-5 | 0.35 | 0.47 | 0.43752 | 11.1323 | 2.0191 | 4.8706 | 0.88341 | 1300 | Residential, High Density | TV-17 | Chain of Lakes Basin | 1400.3638 | City of Titusville | TBD | Coleman Basin TMDL Improvements | Managed aquatic plant system within a one acre pond. (BC-099) | Floating Islands/ Managed Aquatic Plant Systems (MAPS) | Completed | 2019 |  |  | A | 107 | $11,438 | $12,000 | County | County - $11,438 | N/A | Structural | 2016 | North Indian River Lagoon | 28.63027 | -80.82611 | TBD | 10% TA | yes | 174.2065 | 1770.5726
31064 | City of Titusville | North IRL | A | IR1-5 | 0.35 | 0.47 | 0.14232 | 11.1323 | 2.0191 | 1.5843 | 0.28735 | 1200 | Residential, Medium Density-Two-five dwellingunits per acre | TV-17 | Chain of Lakes Basin | 1400.3638 | City of Titusville | TBD | Coleman Basin TMDL Improvements | Managed aquatic plant system within a one acre pond. (BC-099) | Floating Islands/ Managed Aquatic Plant Systems (MAPS) | Completed | 2019 |  |  | A | 107 | $11,438 | $12,000 | County | County - $11,438 | N/A | Structural | 2016 | North Indian River Lagoon | 28.63027 | -80.82611 | TBD | 10% TA | yes | 116.1459 | 575.9284
31065 | City of Titusville | North IRL | A | IR1-5 | 0.35 | 0.47 | 0.032675 | 11.1323 | 2.0191 | 0.36374 | 0.065975 | 1210 | Fixed Single Family Units | TV-17 | Chain of Lakes Basin | 1400.3638 | City of Titusville | TBD | Coleman Basin TMDL Improvements | Managed aquatic plant system within a one acre pond. (BC-099) | Floating Islands/ Managed Aquatic Plant Systems (MAPS) | Completed | 2019 |  |  | A | 107 | $11,438 | $12,000 | County | County - $11,438 | N/A | Structural | 2016 | North Indian River Lagoon | 28.63027 | -80.82611 | TBD | 10% TA | yes | 69.7124 | 132.2299
31066 | City of Titusville | North IRL | A | IR1-5 | 0.35 | 0.47 | 0.0052557 | 11.1323 | 2.0191 | 0.058508 | 0.010612 | 1210 | Fixed Single Family Units | TV-17 | Chain of Lakes Basin | 1400.3638 | City of Titusville | TBD | Coleman Basin TMDL Improvements | Managed aquatic plant system within a one acre pond. (BC-099) | Floating Islands/ Managed Aquatic Plant Systems (MAPS) | Completed | 2019 |  |  | A | 107 | $11,438 | $12,000 | County | County - $11,438 | N/A | Structural | 2016 | North Indian River Lagoon | 28.63027 | -80.82611 | TBD | 10% TA | yes | 18.5827 | 21.2691
31067 | City of Titusville | North IRL | A | IR1-5 | 0.35 | 0.47 | 0.61776 | 8.4925 | 1.1343 | 5.2463 | 0.70073 | 8110 | Airports | TV-17 | Chain of Lakes Basin | 1400.3638 | City of Titusville | TBD | Coleman Basin TMDL Improvements | Managed aquatic plant system within a one acre pond. (BC-099) | Floating Islands/ Managed Aquatic Plant Systems (MAPS) | Completed | 2019 |  |  | A | 107 | $11,438 | $12,000 | County | County - $11,438 | N/A | Structural | 2016 | North Indian River Lagoon | 28.63027 | -80.82611 | TBD | 10% TA | yes | 200 | 2500
31068 | FDOT District 5 | North IRL | A | IR1-5 | 0.35 | 0.47 | 0.16974 | 8.8894 | 1.1645 | 1.5089 | 0.19767 | 8140 | Roads and Highways | TV-17 | Chain of Lakes Basin | 1400.3638 | City of Titusville | TBD | Coleman Basin TMDL Improvements | Managed aquatic plant system within a one acre pond. (BC-099) | Floating Islands/ Managed Aquatic Plant Systems (MAPS) | Completed | 2019 |  |  | A | 107 | $11,438 | $12,000 | County | County - $11,438 | N/A | Structural | 2016 | North Indian River Lagoon | 28.63027 | -80.82611 | TBD | 10% TA | yes | 135.6117 | 686.9191
31069 | City of Titusville | North IRL | A | IR1-5 | 0.35 | 0.47 | 0.15362 | 10.3426 | 1.5326 | 1.5888 | 0.23543 | 1200 | Residential, Medium Density-Two-five dwellingunits per acre | TV-17 | Chain of Lakes Basin | 1400.3638 | City of Titusville | TBD | Coleman Basin TMDL Improvements | Managed aquatic plant system within a one acre pond. (BC-099) | Floating Islands/ Managed Aquatic Plant Systems (MAPS) | Completed | 2019 |  |  | A | 107 | $11,438 | $12,000 | County | County - $11,438 | N/A | Structural | 2016 | North Indian River Lagoon | 28.63027 | -80.82611 | TBD | 10% TA | yes | 124.9427 | 621.666
31070 | City of Titusville | North IRL | A | IR1-5 | 0.35 | 0.47 | 0.078838 | 10.3426 | 1.5326 | 0.81538 | 0.12082 | 1210 | Fixed Single Family Units | TV-17 | Chain of Lakes Basin | 1400.3638 | City of Titusville | TBD | Coleman Basin TMDL Improvements | Managed aquatic plant system within a one acre pond. (BC-099) | Floating Islands/ Managed Aquatic Plant Systems (MAPS) | Completed | 2019 |  |  | A | 107 | $11,438 | $12,000 | County | County - $11,438 | N/A | Structural | 2016 | North Indian River Lagoon | 28.63027 | -80.82611 | TBD | 10% TA | yes | 89.4527 | 319.0441
31071 | City of Titusville | North IRL | A | IR1-5 | 0.35 | 0.47 | 0.18677 | 10.3426 | 1.5326 | 1.9317 | 0.28623 | 1210 | Fixed Single Family Units | TV-17 | Chain of Lakes Basin | 1400.3638 | City of Titusville | TBD | Coleman Basin TMDL Improvements | Managed aquatic plant system within a one acre pond. (BC-099) | Floating Islands/ Managed Aquatic Plant Systems (MAPS) | Completed | 2019 |  |  | A | 107 | $11,438 | $12,000 | County | County - $11,438 | N/A | Structural | 2016 | North Indian River Lagoon | 28.63027 | -80.82611 | TBD | 10% TA | yes | 112.7957 | 755.8309
31072 | City of Titusville | North IRL | A | IR1-5 | 0.35 | 0.47 | 0.05367 | 10.3426 | 1.5326 | 0.55509 | 0.082253 | 1210 | Fixed Single Family Units | TV-17 | Chain of Lakes Basin | 1400.3638 | City of Titusville | TBD | Coleman Basin TMDL Improvements | Managed aquatic plant system within a one acre pond. (BC-099) | Floating Islands/ Managed Aquatic Plant Systems (MAPS) | Completed | 2019 |  |  | A | 107 | $11,438 | $12,000 | County | County - $11,438 | N/A | Structural | 2016 | North Indian River Lagoon | 28.63027 | -80.82611 | TBD | 10% TA | yes | 62.7007 | 217.1963
31073 | City of Titusville | North IRL | A | IR1-5 | 0.35 | 0.47 | 0.032213 | 10.3426 | 1.5326 | 0.33317 | 0.049369 | 1210 | Fixed Single Family Units | TV-17 | Chain of Lakes Basin | 1400.3638 | City of Titusville | TBD | Coleman Basin TMDL Improvements | Managed aquatic plant system within a one acre pond. (BC-099) | Floating Islands/ Managed Aquatic Plant Systems (MAPS) | Completed | 2019 |  |  | A | 107 | $11,438 | $12,000 | County | County - $11,438 | N/A | Structural | 2016 | North Indian River Lagoon | 28.63027 | -80.82611 | TBD | 10% TA | yes | 105.2474 | 130.3631
31074 | City of Titusville | North IRL | A | IR1-5 | 0.35 | 0.47 | 0.003063 | 8.6155 | 1.1819 | 0.026389 | 0.0036203 | 1400 | Commercial and Services | TV-17 | Chain of Lakes Basin | 1400.3638 | City of Titusville | TBD | Coleman Basin TMDL Improvements | Managed aquatic plant system within a one acre pond. (BC-099) | Floating Islands/ Managed Aquatic Plant Systems (MAPS) | Completed | 2019 |  |  | A | 107 | $11,438 | $12,000 | County | County - $11,438 | N/A | Structural | 2016 | North Indian River Lagoon | 28.63027 | -80.82611 | TBD | 10% TA | yes | 16.9532 | 12.3954
31075 | City of Titusville | North IRL | A | IR1-5 | 0.35 | 0.47 | 0.0014112 | 8.6155 | 1.1819 | 0.012158 | 0.001668 | 1480 | Cemeteries | TV-17 | Chain of Lakes Basin | 1400.3638 | City of Titusville | TBD | Coleman Basin TMDL Improvements | Managed aquatic plant system within a one acre pond. (BC-099) | Floating Islands/ Managed Aquatic Plant Systems (MAPS) | Completed | 2019 |  |  | A | 107 | $11,438 | $12,000 | County | County - $11,438 | N/A | Structural | 2016 | North Indian River Lagoon | 28.63027 | -80.82611 | TBD | 10% TA | yes | 15.3181 | 5.711
31076 | FDOT District 5 | North IRL | A | IR1-5 | 0.35 | 0.47 | 0.10538 | 9.4417 | 1.2408 | 0.99497 | 0.13076 | 8140 | Roads and Highways | TV-17 | Chain of Lakes Basin | 1400.3638 | City of Titusville | TBD | Coleman Basin TMDL Improvements | Managed aquatic plant system within a one acre pond. (BC-099) | Floating Islands/ Managed Aquatic Plant Systems (MAPS) | Completed | 2019 |  |  | A | 107 | $11,438 | $12,000 | County | County - $11,438 | N/A | Structural | 2016 | North Indian River Lagoon | 28.63027 | -80.82611 | TBD | 10% TA | yes | 104.8368 | 426.4588
31077 | City of Titusville | North IRL | A | IR1-5 | 0.35 | 0.47 | 0.18908 | 10.8334 | 1.9819 | 2.0484 | 0.37474 | 1100 | Residential, Low Density-Less than two dwelling units/acre | TV-17 | Chain of Lakes Basin | 1400.3638 | City of Titusville | TBD | Coleman Basin TMDL Improvements | Managed aquatic plant system within a one acre pond. (BC-099) | Floating Islands/ Managed Aquatic Plant Systems (MAPS) | Completed | 2019 |  |  | A | 107 | $11,438 | $12,000 | County | County - $11,438 | N/A | Structural | 2016 | North Indian River Lagoon | 28.63027 | -80.82611 | TBD | 10% TA | yes | 130.617 | 765.1904
31078 | City of Titusville | North IRL | A | IR1-5 | 0.35 | 0.47 | 0.029389 | 10.8334 | 1.9819 | 0.31838 | 0.058244 | 1300 | Residential, High Density | TV-17 | Chain of Lakes Basin | 1400.3638 | City of Titusville | TBD | Coleman Basin TMDL Improvements | Managed aquatic plant system within a one acre pond. (BC-099) | Floating Islands/ Managed Aquatic Plant Systems (MAPS) | Completed | 2019 |  |  | A | 107 | $11,438 | $12,000 | County | County - $11,438 | N/A | Structural | 2016 | North Indian River Lagoon | 28.63027 | -80.82611 | TBD | 10% TA | yes | 104.7938 | 118.9319
31079 | City of Titusville | North IRL | A | IR1-5 | 0.35 | 0.47 | 0.39929 | 10.8334 | 1.9819 | 4.3257 | 0.79134 | 1320 | Mobile Home Units | TV-17 | Chain of Lakes Basin | 1400.3638 | City of Titusville | TBD | Coleman Basin TMDL Improvements | Managed aquatic plant system within a one acre pond. (BC-099) | Floating Islands/ Managed Aquatic Plant Systems (MAPS) | Completed | 2019 |  |  | A | 107 | $11,438 | $12,000 | County | County - $11,438 | N/A | Structural | 2016 | North Indian River Lagoon | 28.63027 | -80.82611 | TBD | 10% TA | yes | 164.6622 | 1615.8777
31080 | City of Titusville | North IRL | A | IR1-5 | 0.35 | 0.47 | 0.61776 | 7.9592 | 1.0872 | 4.9169 | 0.67162 | 8110 | Airports | TV-17 | Chain of Lakes Basin | 1400.3638 | City of Titusville | TBD | Coleman Basin TMDL Improvements | Managed aquatic plant system within a one acre pond. (BC-099) | Floating Islands/ Managed Aquatic Plant Systems (MAPS) | Completed | 2019 |  |  | A | 107 | $11,438 | $12,000 | County | County - $11,438 | N/A | Structural | 2016 | North Indian River Lagoon | 28.63027 | -80.82611 | TBD | 10% TA | yes | 200 | 2500
31081 | City of Titusville | North IRL | A | IR1-5 | 0.35 | 0.47 | 0.23175 | 7.8639 | 1.1357 | 1.8224 | 0.26319 | 1200 | Residential, Medium Density-Two-five dwellingunits per acre | TV-17 | Chain of Lakes Basin | 1400.3638 | City of Titusville | TBD | Coleman Basin TMDL Improvements | Managed aquatic plant system within a one acre pond. (BC-099) | Floating Islands/ Managed Aquatic Plant Systems (MAPS) | Completed | 2019 |  |  | A | 107 | $11,438 | $12,000 | County | County - $11,438 | N/A | Structural | 2016 | North Indian River Lagoon | 28.63027 | -80.82611 | TBD | 10% TA | yes | 147.958 | 937.8426
31082 | City of Titusville | North IRL | A | IR1-5 | 0.35 | 0.47 | 0.024886 | 7.8639 | 1.1357 | 0.1957 | 0.028263 | 1210 | Fixed Single Family Units | TV-17 | Chain of Lakes Basin | 1400.3638 | City of Titusville | TBD | Coleman Basin TMDL Improvements | Managed aquatic plant system within a one acre pond. (BC-099) | Floating Islands/ Managed Aquatic Plant Systems (MAPS) | Completed | 2019 |  |  | A | 107 | $11,438 | $12,000 | County | County - $11,438 | N/A | Structural | 2016 | North Indian River Lagoon | 28.63027 | -80.82611 | TBD | 10% TA | yes | 53.0896 | 100.7112
31083 | City of Titusville | North IRL | A | IR1-5 | 0.35 | 0.47 | 0.0094992 | 7.8639 | 1.1357 | 0.074701 | 0.010788 | 1210 | Fixed Single Family Units | TV-17 | Chain of Lakes Basin | 1400.3638 | City of Titusville | TBD | Coleman Basin TMDL Improvements | Managed aquatic plant system within a one acre pond. (BC-099) | Floating Islands/ Managed Aquatic Plant Systems (MAPS) | Completed | 2019 |  |  | A | 107 | $11,438 | $12,000 | County | County - $11,438 | N/A | Structural | 2016 | North Indian River Lagoon | 28.63027 | -80.82611 | TBD | 10% TA | yes | 26.5709 | 38.4419
31084 | City of Titusville | North IRL | A | IR1-5 | 0.35 | 0.47 | 1.1796e-05 | 7.8639 | 1.1357 | 9.2767e-05 | 1.3397e-05 | 1210 | Fixed Single Family Units | TV-17 | Chain of Lakes Basin | 1400.3638 | City of Titusville | TBD | Coleman Basin TMDL Improvements | Managed aquatic plant system within a one acre pond. (BC-099) | Floating Islands/ Managed Aquatic Plant Systems (MAPS) | Completed | 2019 |  |  | A | 107 | $11,438 | $12,000 | County | County - $11,438 | N/A | Structural | 2016 | North Indian River Lagoon | 28.63027 | -80.82611 | TBD | 10% TA | yes | 1.0784 | 0.047739
31085 | City of Titusville | North IRL | A | IR1-5 | 0.35 | 0.47 | 0.13752 | 7.8639 | 1.1357 | 1.0815 | 0.15618 | 1210 | Fixed Single Family Units | TV-17 | Chain of Lakes Basin | 1400.3638 | City of Titusville | TBD | Coleman Basin TMDL Improvements | Managed aquatic plant system within a one acre pond. (BC-099) | Floating Islands/ Managed Aquatic Plant Systems (MAPS) | Completed | 2019 |  |  | A | 107 | $11,438 | $12,000 | County | County - $11,438 | N/A | Structural | 2016 | North Indian River Lagoon | 28.63027 | -80.82611 | TBD | 10% TA | yes | 95.6914 | 556.5345
31086 | City of Titusville | North IRL | A | IR1-5 | 0.35 | 0.47 | 0.1513 | 7.8639 | 1.1357 | 1.1898 | 0.17183 | 1210 | Fixed Single Family Units | TV-17 | Chain of Lakes Basin | 1400.3638 | City of Titusville | TBD | Coleman Basin TMDL Improvements | Managed aquatic plant system within a one acre pond. (BC-099) | Floating Islands/ Managed Aquatic Plant Systems (MAPS) | Completed | 2019 |  |  | A | 107 | $11,438 | $12,000 | County | County - $11,438 | N/A | Structural | 2016 | North Indian River Lagoon | 28.63027 | -80.82611 | TBD | 10% TA | yes | 99.5599 | 612.2935
31087 | City of Titusville | North IRL | A | IR1-5 | 0.35 | 0.47 | 0.05185 | 7.8639 | 1.1357 | 0.40774 | 0.058886 | 1210 | Fixed Single Family Units | TV-17 | Chain of Lakes Basin | 1400.3638 | City of Titusville | TBD | Coleman Basin TMDL Improvements | Managed aquatic plant system within a one acre pond. (BC-099) | Floating Islands/ Managed Aquatic Plant Systems (MAPS) | Completed | 2019 |  |  | A | 107 | $11,438 | $12,000 | County | County - $11,438 | N/A | Structural | 2016 | North Indian River Lagoon | 28.63027 | -80.82611 | TBD | 10% TA | yes | 68.9388 | 209.8289
31088 | City of Titusville | North IRL | A | IR1-5 | 0.35 | 0.47 | 0.010947 | 7.8639 | 1.1357 | 0.086084 | 0.012432 | 1330 | Residential, High density; Multiple Dwelling Units, Low Rise <Two stories or less> | TV-17 | Chain of Lakes Basin | 1400.3638 | City of Titusville | TBD | Coleman Basin TMDL Improvements | Managed aquatic plant system within a one acre pond. (BC-099) | Floating Islands/ Managed Aquatic Plant Systems (MAPS) | Completed | 2019 |  |  | A | 107 | $11,438 | $12,000 | County | County - $11,438 | N/A | Structural | 2016 | North Indian River Lagoon | 28.63027 | -80.82611 | TBD | 10% TA | yes | 101.7964 | 44.2997
31089 | City of Titusville | North IRL | A | IR1-5 | 0.35 | 0.47 | 0.0017119 | 8.5309 | 1.2564 | 0.014604 | 0.0021508 | 1300 | Residential, High Density | TV-17 | Chain of Lakes Basin | 1400.3638 | City of Titusville | TBD | Coleman Basin TMDL Improvements | Managed aquatic plant system within a one acre pond. (BC-099) | Floating Islands/ Managed Aquatic Plant Systems (MAPS) | Completed | 2019 |  |  | A | 107 | $11,438 | $12,000 | County | County - $11,438 | N/A | Structural | 2016 | North Indian River Lagoon | 28.63027 | -80.82611 | TBD | 10% TA | yes | 30.8295 | 6.9277
31090 | City of Titusville | North IRL | A | IR1-5 | 0.35 | 0.47 | 0.52644 | 8.5309 | 1.2564 | 4.491 | 0.66143 | 1720 | Religious | TV-17 | Chain of Lakes Basin | 1400.3638 | City of Titusville | TBD | Coleman Basin TMDL Improvements | Managed aquatic plant system within a one acre pond. (BC-099) | Floating Islands/ Managed Aquatic Plant Systems (MAPS) | Completed | 2019 |  |  | A | 107 | $11,438 | $12,000 | County | County - $11,438 | N/A | Structural | 2016 | North Indian River Lagoon | 28.63027 | -80.82611 | TBD | 10% TA | yes | 200.4882 | 2130.427
31091 | City of Titusville | North IRL | A | IR1-5 | 0.35 | 0.47 | 0.28249 | 7.9459 | 1.0854 | 2.2446 | 0.30661 | 1750 | Governmental | TV-17 | Chain of Lakes Basin | 1400.3638 | City of Titusville | TBD | Coleman Basin TMDL Improvements | Managed aquatic plant system within a one acre pond. (BC-099) | Floating Islands/ Managed Aquatic Plant Systems (MAPS) | Completed | 2019 |  |  | A | 107 | $11,438 | $12,000 | County | County - $11,438 | N/A | Structural | 2016 | North Indian River Lagoon | 28.63027 | -80.82611 | TBD | 10% TA | yes | 137.9226 | 1143.2011
31092 | City of Titusville | North IRL | A | IR1-5 | 0.35 | 0.47 | 0.33527 | 7.9459 | 1.0854 | 2.664 | 0.3639 | 1750 | Governmental | TV-17 | Chain of Lakes Basin | 1400.3638 | City of Titusville | TBD | Coleman Basin TMDL Improvements | Managed aquatic plant system within a one acre pond. (BC-099) | Floating Islands/ Managed Aquatic Plant Systems (MAPS) | Completed | 2019 |  |  | A | 107 | $11,438 | $12,000 | County | County - $11,438 | N/A | Structural | 2016 | North Indian River Lagoon | 28.63027 | -80.82611 | TBD | 10% TA | yes | 196.8462 | 1356.7989
31093 | City of Titusville | North IRL | A | IR1-5 | 0.35 | 0.47 | 0.069998 | 10.3376 | 1.5317 | 0.72361 | 0.10722 | 1210 | Fixed Single Family Units | TV-17 | Chain of Lakes Basin | 1400.3638 | City of Titusville | TBD | Coleman Basin TMDL Improvements | Managed aquatic plant system within a one acre pond. (BC-099) | Floating Islands/ Managed Aquatic Plant Systems (MAPS) | Completed | 2019 |  |  | A | 107 | $11,438 | $12,000 | County | County - $11,438 | N/A | Structural | 2016 | North Indian River Lagoon | 28.63027 | -80.82611 | TBD | 10% TA | yes | 74.9151 | 283.2734
31094 | City of Titusville | North IRL | A | IR1-5 | 0.35 | 0.47 | 0.04473 | 10.3376 | 1.5317 | 0.4624 | 0.068515 | 1210 | Fixed Single Family Units | TV-17 | Chain of Lakes Basin | 1400.3638 | City of Titusville | TBD | Coleman Basin TMDL Improvements | Managed aquatic plant system within a one acre pond. (BC-099) | Floating Islands/ Managed Aquatic Plant Systems (MAPS) | Completed | 2019 |  |  | A | 107 | $11,438 | $12,000 | County | County - $11,438 | N/A | Structural | 2016 | North Indian River Lagoon | 28.63027 | -80.82611 | TBD | 10% TA | yes | 66.3871 | 181.0174
31095 | City of Titusville | North IRL | A | IR1-5 | 0.35 | 0.47 | 0.077753 | 9.3192 | 1.3339 | 0.7246 | 0.10371 | 1100 | Residential, Low Density-Less than two dwelling units/acre | TV-17 | Chain of Lakes Basin | 1400.3638 | City of Titusville | TBD | Coleman Basin TMDL Improvements | Managed aquatic plant system within a one acre pond. (BC-099) | Floating Islands/ Managed Aquatic Plant Systems (MAPS) | Completed | 2019 |  |  | A | 107 | $11,438 | $12,000 | County | County - $11,438 | N/A | Structural | 2016 | North Indian River Lagoon | 28.63027 | -80.82611 | TBD | 10% TA | yes | 114.3758 | 314.6559
31096 | City of Titusville | North IRL | A | IR1-5 | 0.35 | 0.47 | 0.13495 | 9.3192 | 1.3339 | 1.2576 | 0.18001 | 8110 | Airports | TV-17 | Chain of Lakes Basin | 1400.3638 | City of Titusville | TBD | Coleman Basin TMDL Improvements | Managed aquatic plant system within a one acre pond. (BC-099) | Floating Islands/ Managed Aquatic Plant Systems (MAPS) | Completed | 2019 |  |  | A | 107 | $11,438 | $12,000 | County | County - $11,438 | N/A | Structural | 2016 | North Indian River Lagoon | 28.63027 | -80.82611 | TBD | 10% TA | yes | 122.7024 | 546.1249
31097 | City of Titusville | North IRL | A | IR1-5 | 0.35 | 0.47 | 0.40506 | 9.3192 | 1.3339 | 3.7748 | 0.54031 | 1210 | Fixed Single Family Units | TV-17 | Chain of Lakes Basin | 1400.3638 | City of Titusville | TBD | Coleman Basin TMDL Improvements | Managed aquatic plant system within a one acre pond. (BC-099) | Floating Islands/ Managed Aquatic Plant Systems (MAPS) | Completed | 2019 |  |  | A | 107 | $11,438 | $12,000 | County | County - $11,438 | N/A | Structural | 2016 | North Indian River Lagoon | 28.63027 | -80.82611 | TBD | 10% TA | yes | 166.5009 | 1639.2192
31098 | City of Titusville | North IRL | A | IR1-5 | 0.35 | 0.47 | 0.61776 | 8.5263 | 1.1379 | 5.2673 | 0.70296 | 8110 | Airports | TV-17 | Chain of Lakes Basin | 1400.3638 | City of Titusville | TBD | Coleman Basin TMDL Improvements | Managed aquatic plant system within a one acre pond. (BC-099) | Floating Islands/ Managed Aquatic Plant Systems (MAPS) | Completed | 2019 |  |  | A | 107 | $11,438 | $12,000 | County | County - $11,438 | N/A | Structural | 2016 | North Indian River Lagoon | 28.63027 | -80.82611 | TBD | 10% TA | yes | 200 | 2500
31099 | Natural Lands | North IRL | A | IR1-5 | 0.35 | 0.47 | 0.61776 | 5.1226 | 0.70341 | 3.1646 | 0.43454 | 4340 | Hardwood Conifer Mixed | TV-17 | Chain of Lakes Basin | 1400.3638 | City of Titusville | TBD | Coleman Basin TMDL Improvements | Managed aquatic plant system within a one acre pond. (BC-099) | Floating Islands/ Managed Aquatic Plant Systems (MAPS) | Completed | 2019 |  |  | A | 107 | $11,438 | $12,000 | County | County - $11,438 | N/A | Structural | 2016 | North Indian River Lagoon | 28.63027 | -80.82611 | TBD | 10% TA | yes | 200 | 2500
31100 | FDOT District 5 | North IRL | A | IR1-5 | 0.35 | 0.47 | 0.030385 | 4.7519 | 0.63656 | 0.14439 | 0.019342 | 8120 | Railroads | TV-17 | Chain of Lakes Basin | 1400.3638 | City of Titusville | TBD | Coleman Basin TMDL Improvements | Managed aquatic plant system within a one acre pond. (BC-099) | Floating Islands/ Managed Aquatic Plant Systems (MAPS) | Completed | 2019 |  |  | A | 107 | $11,438 | $12,000 | County | County - $11,438 | N/A | Structural | 2016 | North Indian River Lagoon | 28.63027 | -80.82611 | TBD | 10% TA | yes | 83.2249 | 122.9647
31101 | FDOT District 5 | North IRL | A | IR1-5 | 0.35 | 0.47 | 0.055266 | 4.7519 | 0.63656 | 0.26262 | 0.03518 | 8140 | Roads and Highways | TV-17 | Chain of Lakes Basin | 1400.3638 | City of Titusville | TBD | Coleman Basin TMDL Improvements | Managed aquatic plant system within a one acre pond. (BC-099) | Floating Islands/ Managed Aquatic Plant Systems (MAPS) | Completed | 2019 |  |  | A | 107 | $11,438 | $12,000 | County | County - $11,438 | N/A | Structural | 2016 | North Indian River Lagoon | 28.63027 | -80.82611 | TBD | 10% TA | yes | 76.2601 | 223.6555
31102 | Natural Lands | North IRL | A | IR1-5 | 0.35 | 0.47 | 0.25383 | 4.7519 | 0.63656 | 1.2061 | 0.16157 | 4340 | Hardwood Conifer Mixed | TV-17 | Chain of Lakes Basin | 1400.3638 | City of Titusville | TBD | Coleman Basin TMDL Improvements | Managed aquatic plant system within a one acre pond. (BC-099) | Floating Islands/ Managed Aquatic Plant Systems (MAPS) | Completed | 2019 |  |  | A | 107 | $11,438 | $12,000 | County | County - $11,438 | N/A | Structural | 2016 | North Indian River Lagoon | 28.63027 | -80.82611 | TBD | 10% TA | yes | 148.5426 | 1027.1948
31103 | City of Titusville | North IRL | A | IR1-5 | 0.35 | 0.47 | 0.072914 | 4.7519 | 0.63656 | 0.34648 | 0.046414 | 8120 | Railroads | TV-17 | Chain of Lakes Basin | 1400.3638 | City of Titusville | TBD | Coleman Basin TMDL Improvements | Managed aquatic plant system within a one acre pond. (BC-099) | Floating Islands/ Managed Aquatic Plant Systems (MAPS) | Completed | 2019 |  |  | A | 107 | $11,438 | $12,000 | County | County - $11,438 | N/A | Structural | 2016 | North Indian River Lagoon | 28.63027 | -80.82611 | TBD | 10% TA | yes | 127.4003 | 295.0736
31104 | City of Titusville | North IRL | A | IR1-5 | 0.35 | 0.47 | 0.0060876 | 8.2486 | 1.1588 | 0.050214 | 0.0070542 | 1200 | Residential, Medium Density-Two-five dwellingunits per acre | TV-17 | Chain of Lakes Basin | 1400.3638 | City of Titusville | TBD | Coleman Basin TMDL Improvements | Managed aquatic plant system within a one acre pond. (BC-099) | Floating Islands/ Managed Aquatic Plant Systems (MAPS) | Completed | 2019 |  |  | A | 107 | $11,438 | $12,000 | County | County - $11,438 | N/A | Structural | 2016 | North Indian River Lagoon | 28.63027 | -80.82611 | TBD | 10% TA | yes | 23.8516 | 24.6356
31105 | City of Titusville | North IRL | A | IR1-5 | 0.35 | 0.47 | 0.019193 | 8.2486 | 1.1588 | 0.15832 | 0.022241 | 1480 | Cemeteries | TV-17 | Chain of Lakes Basin | 1400.3638 | City of Titusville | TBD | Coleman Basin TMDL Improvements | Managed aquatic plant system within a one acre pond. (BC-099) | Floating Islands/ Managed Aquatic Plant Systems (MAPS) | Completed | 2019 |  |  | A | 107 | $11,438 | $12,000 | County | County - $11,438 | N/A | Structural | 2016 | North Indian River Lagoon | 28.63027 | -80.82611 | TBD | 10% TA | yes | 85.2439 | 77.6722
31106 | City of Titusville | North IRL | A | IR1-5 | 0.35 | 0.47 | 5.0766e-06 | 8.2486 | 1.1588 | 4.1875e-05 | 5.8827e-06 | 1210 | Fixed Single Family Units | TV-17 | Chain of Lakes Basin | 1400.3638 | City of Titusville | TBD | Coleman Basin TMDL Improvements | Managed aquatic plant system within a one acre pond. (BC-099) | Floating Islands/ Managed Aquatic Plant Systems (MAPS) | Completed | 2019 |  |  | A | 107 | $11,438 | $12,000 | County | County - $11,438 | N/A | Structural | 2016 | North Indian River Lagoon | 28.63027 | -80.82611 | TBD | 10% TA | yes | 1.695 | 0.020544
31107 | City of Titusville | North IRL | A | IR1-5 | 0.35 | 0.47 | 0.43408 | 11.1019 | 2.0247 | 4.8191 | 0.87887 | 1300 | Residential, High Density | TV-17 | Chain of Lakes Basin | 1400.3638 | City of Titusville | TBD | Coleman Basin TMDL Improvements | Managed aquatic plant system within a one acre pond. (BC-099) | Floating Islands/ Managed Aquatic Plant Systems (MAPS) | Completed | 2019 |  |  | A | 107 | $11,438 | $12,000 | County | County - $11,438 | N/A | Structural | 2016 | North Indian River Lagoon | 28.63027 | -80.82611 | TBD | 10% TA | yes | 175.4626 | 1756.6489
31108 | City of Titusville | North IRL | A | IR1-5 | 0.35 | 0.47 | 0.07663 | 11.1019 | 2.0247 | 0.85074 | 0.15515 | 1210 | Fixed Single Family Units | TV-17 | Chain of Lakes Basin | 1400.3638 | City of Titusville | TBD | Coleman Basin TMDL Improvements | Managed aquatic plant system within a one acre pond. (BC-099) | Floating Islands/ Managed Aquatic Plant Systems (MAPS) | Completed | 2019 |  |  | A | 107 | $11,438 | $12,000 | County | County - $11,438 | N/A | Structural | 2016 | North Indian River Lagoon | 28.63027 | -80.82611 | TBD | 10% TA | yes | 75.1743 | 310.1114
31109 | City of Titusville | North IRL | A | IR1-5 | 0.35 | 0.47 | 0.070311 | 11.1019 | 2.0247 | 0.78059 | 0.14236 | 1210 | Fixed Single Family Units | TV-17 | Chain of Lakes Basin | 1400.3638 | City of Titusville | TBD | Coleman Basin TMDL Improvements | Managed aquatic plant system within a one acre pond. (BC-099) | Floating Islands/ Managed Aquatic Plant Systems (MAPS) | Completed | 2019 |  |  | A | 107 | $11,438 | $12,000 | County | County - $11,438 | N/A | Structural | 2016 | North Indian River Lagoon | 28.63027 | -80.82611 | TBD | 10% TA | yes | 72.4141 | 284.539
31110 | City of Titusville | North IRL | A | IR1-5 | 0.35 | 0.47 | 0.031453 | 11.1019 | 2.0247 | 0.34919 | 0.063683 | 1330 | Residential, High density; Multiple Dwelling Units, Low Rise <Two stories or less> | TV-17 | Chain of Lakes Basin | 1400.3638 | City of Titusville | TBD | Coleman Basin TMDL Improvements | Managed aquatic plant system within a one acre pond. (BC-099) | Floating Islands/ Managed Aquatic Plant Systems (MAPS) | Completed | 2019 |  |  | A | 107 | $11,438 | $12,000 | County | County - $11,438 | N/A | Structural | 2016 | North Indian River Lagoon | 28.63027 | -80.82611 | TBD | 10% TA | yes | 45.5691 | 127.2867
31111 | City of Titusville | North IRL | A | IR1-5 | 0.35 | 0.47 | 0.0052915 | 11.1019 | 2.0247 | 0.058746 | 0.010714 | 1330 | Residential, High density; Multiple Dwelling Units, Low Rise <Two stories or less> | TV-17 | Chain of Lakes Basin | 1400.3638 | City of Titusville | TBD | Coleman Basin TMDL Improvements | Managed aquatic plant system within a one acre pond. (BC-099) | Floating Islands/ Managed Aquatic Plant Systems (MAPS) | Completed | 2019 |  |  | A | 107 | $11,438 | $12,000 | County | County - $11,438 | N/A | Structural | 2016 | North Indian River Lagoon | 28.63027 | -80.82611 | TBD | 10% TA | yes | 28.8691 | 21.414
31112 | City of Titusville | North IRL | A | IR1-5 | 0.35 | 0.47 | 0.19456 | 10.3851 | 1.5387 | 2.0205 | 0.29937 | 1200 | Residential, Medium Density-Two-five dwellingunits per acre | TV-17 | Chain of Lakes Basin | 1400.3638 | City of Titusville | TBD | Coleman Basin TMDL Improvements | Managed aquatic plant system within a one acre pond. (BC-099) | Floating Islands/ Managed Aquatic Plant Systems (MAPS) | Completed | 2019 |  |  | A | 107 | $11,438 | $12,000 | County | County - $11,438 | N/A | Structural | 2016 | North Indian River Lagoon | 28.63027 | -80.82611 | TBD | 10% TA | yes | 159.3406 | 787.3439
31113 | City of Titusville | North IRL | A | IR1-5 | 0.35 | 0.47 | 0.056699 | 10.3851 | 1.5387 | 0.58883 | 0.087245 | 1210 | Fixed Single Family Units | TV-17 | Chain of Lakes Basin | 1400.3638 | City of Titusville | TBD | Coleman Basin TMDL Improvements | Managed aquatic plant system within a one acre pond. (BC-099) | Floating Islands/ Managed Aquatic Plant Systems (MAPS) | Completed | 2019 |  |  | A | 107 | $11,438 | $12,000 | County | County - $11,438 | N/A | Structural | 2016 | North Indian River Lagoon | 28.63027 | -80.82611 | TBD | 10% TA | yes | 60.6888 | 229.4539
31114 | City of Titusville | North IRL | A | IR1-5 | 0.35 | 0.47 | 0.09745 | 10.3851 | 1.5387 | 1.012 | 0.14995 | 1210 | Fixed Single Family Units | TV-17 | Chain of Lakes Basin | 1400.3638 | City of Titusville | TBD | Coleman Basin TMDL Improvements | Managed aquatic plant system within a one acre pond. (BC-099) | Floating Islands/ Managed Aquatic Plant Systems (MAPS) | Completed | 2019 |  |  | A | 107 | $11,438 | $12,000 | County | County - $11,438 | N/A | Structural | 2016 | North Indian River Lagoon | 28.63027 | -80.82611 | TBD | 10% TA | yes | 80.4524 | 394.3642
31115 | City of Titusville | North IRL | A | IR1-5 | 0.35 | 0.47 | 0.055969 | 10.3851 | 1.5387 | 0.58124 | 0.086121 | 1210 | Fixed Single Family Units | TV-17 | Chain of Lakes Basin | 1400.3638 | City of Titusville | TBD | Coleman Basin TMDL Improvements | Managed aquatic plant system within a one acre pond. (BC-099) | Floating Islands/ Managed Aquatic Plant Systems (MAPS) | Completed | 2019 |  |  | A | 107 | $11,438 | $12,000 | County | County - $11,438 | N/A | Structural | 2016 | North Indian River Lagoon | 28.63027 | -80.82611 | TBD | 10% TA | yes | 61.5729 | 226.4985
31116 | City of Titusville | North IRL | A | IR1-5 | 0.35 | 0.47 | 0.078693 | 10.3851 | 1.5387 | 0.81723 | 0.12109 | 1210 | Fixed Single Family Units | TV-17 | Chain of Lakes Basin | 1400.3638 | City of Titusville | TBD | Coleman Basin TMDL Improvements | Managed aquatic plant system within a one acre pond. (BC-099) | Floating Islands/ Managed Aquatic Plant Systems (MAPS) | Completed | 2019 |  |  | A | 107 | $11,438 | $12,000 | County | County - $11,438 | N/A | Structural | 2016 | North Indian River Lagoon | 28.63027 | -80.82611 | TBD | 10% TA | yes | 71.8962 | 318.4591
31117 | City of Titusville | North IRL | A | IR1-5 | 0.35 | 0.47 | 0.1344 | 10.3851 | 1.5387 | 1.3957 | 0.2068 | 1210 | Fixed Single Family Units | TV-17 | Chain of Lakes Basin | 1400.3638 | City of Titusville | TBD | Coleman Basin TMDL Improvements | Managed aquatic plant system within a one acre pond. (BC-099) | Floating Islands/ Managed Aquatic Plant Systems (MAPS) | Completed | 2019 |  |  | A | 107 | $11,438 | $12,000 | County | County - $11,438 | N/A | Structural | 2016 | North Indian River Lagoon | 28.63027 | -80.82611 | TBD | 10% TA | yes | 93.5772 | 543.8805
31118 | City of Titusville | North IRL | A | IR1-5 | 0.35 | 0.47 | 0.32257 | 10.2537 | 1.5196 | 3.3075 | 0.49017 | 1200 | Residential, Medium Density-Two-five dwellingunits per acre | TV-17 | Chain of Lakes Basin | 1400.3638 | City of Titusville | TBD | Coleman Basin TMDL Improvements | Managed aquatic plant system within a one acre pond. (BC-099) | Floating Islands/ Managed Aquatic Plant Systems (MAPS) | Completed | 2019 |  |  | A | 107 | $11,438 | $12,000 | County | County - $11,438 | N/A | Structural | 2016 | North Indian River Lagoon | 28.63027 | -80.82611 | TBD | 10% TA | yes | 262.968 | 1305.3776
31119 | City of Titusville | North IRL | A | IR1-5 | 0.35 | 0.47 | 0.0011225 | 10.2537 | 1.5196 | 0.011509 | 0.0017057 | 1210 | Fixed Single Family Units | TV-17 | Chain of Lakes Basin | 1400.3638 | City of Titusville | TBD | Coleman Basin TMDL Improvements | Managed aquatic plant system within a one acre pond. (BC-099) | Floating Islands/ Managed Aquatic Plant Systems (MAPS) | Completed | 2019 |  |  | A | 107 | $11,438 | $12,000 | County | County - $11,438 | N/A | Structural | 2016 | North Indian River Lagoon | 28.63027 | -80.82611 | TBD | 10% TA | yes | 17.3815 | 4.5425
31120 | City of Titusville | North IRL | A | IR1-5 | 0.35 | 0.47 | 0.067073 | 10.2537 | 1.5196 | 0.68775 | 0.10192 | 1210 | Fixed Single Family Units | TV-17 | Chain of Lakes Basin | 1400.3638 | City of Titusville | TBD | Coleman Basin TMDL Improvements | Managed aquatic plant system within a one acre pond. (BC-099) | Floating Islands/ Managed Aquatic Plant Systems (MAPS) | Completed | 2019 |  |  | A | 107 | $11,438 | $12,000 | County | County - $11,438 | N/A | Structural | 2016 | North Indian River Lagoon | 28.63027 | -80.82611 | TBD | 10% TA | yes | 80.7432 | 271.4336
31121 | City of Titusville | North IRL | A | IR1-5 | 0.35 | 0.47 | 0.0059846 | 10.2537 | 1.5196 | 0.061365 | 0.0090941 | 1210 | Fixed Single Family Units | TV-17 | Chain of Lakes Basin | 1400.3638 | City of Titusville | TBD | Coleman Basin TMDL Improvements | Managed aquatic plant system within a one acre pond. (BC-099) | Floating Islands/ Managed Aquatic Plant Systems (MAPS) | Completed | 2019 |  |  | A | 107 | $11,438 | $12,000 | County | County - $11,438 | N/A | Structural | 2016 | North Indian River Lagoon | 28.63027 | -80.82611 | TBD | 10% TA | yes | 43.8617 | 24.2188
31122 | City of Titusville | North IRL | A | IR1-5 | 0.35 | 0.47 | 0.19202 | 10.2537 | 1.5196 | 1.9689 | 0.29178 | 1210 | Fixed Single Family Units | TV-17 | Chain of Lakes Basin | 1400.3638 | City of Titusville | TBD | Coleman Basin TMDL Improvements | Managed aquatic plant system within a one acre pond. (BC-099) | Floating Islands/ Managed Aquatic Plant Systems (MAPS) | Completed | 2019 |  |  | A | 107 | $11,438 | $12,000 | County | County - $11,438 | N/A | Structural | 2016 | North Indian River Lagoon | 28.63027 | -80.82611 | TBD | 10% TA | yes | 109.7528 | 777.0597
31123 | City of Titusville | North IRL | A | IR1-5 | 0.35 | 0.47 | 0.011023 | 10.2537 | 1.5196 | 0.11303 | 0.016751 | 1210 | Fixed Single Family Units | TV-17 | Chain of Lakes Basin | 1400.3638 | City of Titusville | TBD | Coleman Basin TMDL Improvements | Managed aquatic plant system within a one acre pond. (BC-099) | Floating Islands/ Managed Aquatic Plant Systems (MAPS) | Completed | 2019 |  |  | A | 107 | $11,438 | $12,000 | County | County - $11,438 | N/A | Structural | 2016 | North Indian River Lagoon | 28.63027 | -80.82611 | TBD | 10% TA | yes | 46.4878 | 44.6099
31124 | City of Titusville | North IRL | A | IR1-5 | 0.35 | 0.47 | 0.017979 | 10.2537 | 1.5196 | 0.18435 | 0.02732 | 1210 | Fixed Single Family Units | TV-17 | Chain of Lakes Basin | 1400.3638 | City of Titusville | TBD | Coleman Basin TMDL Improvements | Managed aquatic plant system within a one acre pond. (BC-099) | Floating Islands/ Managed Aquatic Plant Systems (MAPS) | Completed | 2019 |  |  | A | 107 | $11,438 | $12,000 | County | County - $11,438 | N/A | Structural | 2016 | North Indian River Lagoon | 28.63027 | -80.82611 | TBD | 10% TA | yes | 66.2245 | 72.7579
31125 | City of Titusville | North IRL | A | IR1-5 | 0.35 | 0.47 | 0.301 | 9.4726 | 1.278 | 2.8513 | 0.38468 | 1400 | Commercial and Services | TV-17 | Chain of Lakes Basin | 1400.3638 | City of Titusville | TBD | Coleman Basin TMDL Improvements | Managed aquatic plant system within a one acre pond. (BC-099) | Floating Islands/ Managed Aquatic Plant Systems (MAPS) | Completed | 2019 |  |  | A | 107 | $11,438 | $12,000 | County | County - $11,438 | N/A | Structural | 2016 | North Indian River Lagoon | 28.63027 | -80.82611 | TBD | 10% TA | yes | 170.0268 | 1218.1075
31126 | Natural Lands | North IRL | A | IR1-5 | 0.35 | 0.47 | 0.20971 | 9.4726 | 1.278 | 1.9865 | 0.26801 | 4340 | Hardwood Conifer Mixed | TV-17 | Chain of Lakes Basin | 1400.3638 | City of Titusville | TBD | Coleman Basin TMDL Improvements | Managed aquatic plant system within a one acre pond. (BC-099) | Floating Islands/ Managed Aquatic Plant Systems (MAPS) | Completed | 2019 |  |  | A | 107 | $11,438 | $12,000 | County | County - $11,438 | N/A | Structural | 2016 | North Indian River Lagoon | 28.63027 | -80.82611 | TBD | 10% TA | yes | 132.5638 | 848.6725
31127 | City of Titusville | North IRL | A | IR1-5 | 0.35 | 0.47 | 0.0015973 | 9.4726 | 1.278 | 0.015131 | 0.0020413 | 8120 | Railroads | TV-17 | Chain of Lakes Basin | 1400.3638 | City of Titusville | TBD | Coleman Basin TMDL Improvements | Managed aquatic plant system within a one acre pond. (BC-099) | Floating Islands/ Managed Aquatic Plant Systems (MAPS) | Completed | 2019 |  |  | A | 107 | $11,438 | $12,000 | County | County - $11,438 | N/A | Structural | 2016 | North Indian River Lagoon | 28.63027 | -80.82611 | TBD | 10% TA | yes | 12.9347 | 6.464
31128 | City of Titusville | North IRL | A | IR1-5 | 0.35 | 0.47 | 0.083818 | 9.4726 | 1.278 | 0.79398 | 0.10712 | 1550 | Other Light Industrial | TV-17 | Chain of Lakes Basin | 1400.3638 | City of Titusville | TBD | Coleman Basin TMDL Improvements | Managed aquatic plant system within a one acre pond. (BC-099) | Floating Islands/ Managed Aquatic Plant Systems (MAPS) | Completed | 2019 |  |  | A | 107 | $11,438 | $12,000 | County | County - $11,438 | N/A | Structural | 2016 | North Indian River Lagoon | 28.63027 | -80.82611 | TBD | 10% TA | yes | 103.4874 | 339.201
31129 | City of Titusville | North IRL | A | IR1-5 | 0.35 | 0.47 | 0.021635 | 9.4726 | 1.278 | 0.20494 | 0.02765 | 1550 | Other Light Industrial | TV-17 | Chain of Lakes Basin | 1400.3638 | City of Titusville | TBD | Coleman Basin TMDL Improvements | Managed aquatic plant system within a one acre pond. (BC-099) | Floating Islands/ Managed Aquatic Plant Systems (MAPS) | Completed | 2019 |  |  | A | 107 | $11,438 | $12,000 | County | County - $11,438 | N/A | Structural | 2016 | North Indian River Lagoon | 28.63027 | -80.82611 | TBD | 10% TA | yes | 37.7725 | 87.555
31130 | City of Titusville | North IRL | A | IR1-5 | 0.35 | 0.47 | 0.53617 | 8.187 | 1.1072 | 4.3896 | 0.59368 | 8110 | Airports | TV-17 | Chain of Lakes Basin | 1400.3638 | City of Titusville | TBD | Coleman Basin TMDL Improvements | Managed aquatic plant system within a one acre pond. (BC-099) | Floating Islands/ Managed Aquatic Plant Systems (MAPS) | Completed | 2019 |  |  | A | 107 | $11,438 | $12,000 | County | County - $11,438 | N/A | Structural | 2016 | North Indian River Lagoon | 28.63027 | -80.82611 | TBD | 10% TA | yes | 187.4722 | 2169.8179
31131 | FDOT District 5 | North IRL | A | IR1-5 | 0.35 | 0.47 | 0.0032012 | 4.7968 | 0.65812 | 0.015356 | 0.0021068 | 8140 | Roads and Highways | TV-17 | Chain of Lakes Basin | 1400.3638 | City of Titusville | TBD | Coleman Basin TMDL Improvements | Managed aquatic plant system within a one acre pond. (BC-099) | Floating Islands/ Managed Aquatic Plant Systems (MAPS) | Completed | 2019 |  |  | A | 107 | $11,438 | $12,000 | County | County - $11,438 | N/A | Structural | 2016 | North Indian River Lagoon | 28.63027 | -80.82611 | TBD | 10% TA | yes | 18.4039 | 12.9548
31132 | City of Titusville | North IRL | A | IR1-5 | 0.35 | 0.47 | 0.039902 | 4.7968 | 0.65812 | 0.1914 | 0.02626 | 1550 | Other Light Industrial | TV-17 | Chain of Lakes Basin | 1400.3638 | City of Titusville | TBD | Coleman Basin TMDL Improvements | Managed aquatic plant system within a one acre pond. (BC-099) | Floating Islands/ Managed Aquatic Plant Systems (MAPS) | Completed | 2019 |  |  | A | 107 | $11,438 | $12,000 | County | County - $11,438 | N/A | Structural | 2016 | North Indian River Lagoon | 28.63027 | -80.82611 | TBD | 10% TA | yes | 70.2213 | 161.4778
31133 | Natural Lands | North IRL | A | IR1-5 | 0.35 | 0.47 | 0.27542 | 4.7968 | 0.65812 | 1.3211 | 0.18126 | 4340 | Hardwood Conifer Mixed | TV-17 | Chain of Lakes Basin | 1400.3638 | City of Titusville | TBD | Coleman Basin TMDL Improvements | Managed aquatic plant system within a one acre pond. (BC-099) | Floating Islands/ Managed Aquatic Plant Systems (MAPS) | Completed | 2019 |  |  | A | 107 | $11,438 | $12,000 | County | County - $11,438 | N/A | Structural | 2016 | North Indian River Lagoon | 28.63027 | -80.82611 | TBD | 10% TA | yes | 149.0667 | 1114.5803
31134 | FDOT District 5 | North IRL | A | IR1-5 | 0.35 | 0.47 | 0.016623 | 8.4061 | 1.1051 | 0.13974 | 0.01837 | 8120 | Railroads | TV-17 | Chain of Lakes Basin | 1400.3638 | City of Titusville | TBD | Coleman Basin TMDL Improvements | Managed aquatic plant system within a one acre pond. (BC-099) | Floating Islands/ Managed Aquatic Plant Systems (MAPS) | Completed | 2019 |  |  | A | 107 | $11,438 | $12,000 | County | County - $11,438 | N/A | Structural | 2016 | North Indian River Lagoon | 28.63027 | -80.82611 | TBD | 10% TA | yes | 50.3578 | 67.2718
31135 | FDOT District 5 | North IRL | A | IR1-5 | 0.35 | 0.47 | 0.14167 | 8.4061 | 1.1051 | 1.1909 | 0.15656 | 8140 | Roads and Highways | TV-17 | Chain of Lakes Basin | 1400.3638 | City of Titusville | TBD | Coleman Basin TMDL Improvements | Managed aquatic plant system within a one acre pond. (BC-099) | Floating Islands/ Managed Aquatic Plant Systems (MAPS) | Completed | 2019 |  |  | A | 107 | $11,438 | $12,000 | County | County - $11,438 | N/A | Structural | 2016 | North Indian River Lagoon | 28.63027 | -80.82611 | TBD | 10% TA | yes | 146.7113 | 573.3209
31136 | City of Titusville | North IRL | A | IR1-5 | 0.35 | 0.47 | 0.035106 | 11.7987 | 1.8595 | 0.41421 | 0.065281 | 1300 | Residential, High Density | TV-17 | Chain of Lakes Basin | 1400.3638 | City of Titusville | TBD | Coleman Basin TMDL Improvements | Managed aquatic plant system within a one acre pond. (BC-099) | Floating Islands/ Managed Aquatic Plant Systems (MAPS) | Completed | 2019 |  |  | A | 107 | $11,438 | $12,000 | County | County - $11,438 | N/A | Structural | 2016 | North Indian River Lagoon | 28.63027 | -80.82611 | TBD | 10% TA | yes | 99.5248 | 142.071
31137 | City of Titusville | North IRL | A | IR1-5 | 0.35 | 0.47 | 0.065605 | 11.7987 | 1.8595 | 0.77406 | 0.12199 | 1400 | Commercial and Services | TV-17 | Chain of Lakes Basin | 1400.3638 | City of Titusville | TBD | Coleman Basin TMDL Improvements | Managed aquatic plant system within a one acre pond. (BC-099) | Floating Islands/ Managed Aquatic Plant Systems (MAPS) | Completed | 2019 |  |  | A | 107 | $11,438 | $12,000 | County | County - $11,438 | N/A | Structural | 2016 | North Indian River Lagoon | 28.63027 | -80.82611 | TBD | 10% TA | yes | 125.734 | 265.4949
31138 | City of Titusville | North IRL | A | IR1-5 | 0.35 | 0.47 | 0.081645 | 11.7987 | 1.8595 | 0.9633 | 0.15182 | 1300 | Residential, High Density | TV-17 | Chain of Lakes Basin | 1400.3638 | City of Titusville | TBD | Coleman Basin TMDL Improvements | Managed aquatic plant system within a one acre pond. (BC-099) | Floating Islands/ Managed Aquatic Plant Systems (MAPS) | Completed | 2019 |  |  | A | 107 | $11,438 | $12,000 | County | County - $11,438 | N/A | Structural | 2016 | North Indian River Lagoon | 28.63027 | -80.82611 | TBD | 10% TA | yes | 74.6765 | 330.4057
31139 | City of Titusville | North IRL | A | IR1-5 | 0.35 | 0.47 | 0.24462 | 11.7987 | 1.8595 | 2.8862 | 0.45488 | 1420 | Wholesale Sales and Services <Excluding warehouses associated with industrial use> | TV-17 | Chain of Lakes Basin | 1400.3638 | City of Titusville | TBD | Coleman Basin TMDL Improvements | Managed aquatic plant system within a one acre pond. (BC-099) | Floating Islands/ Managed Aquatic Plant Systems (MAPS) | Completed | 2019 |  |  | A | 107 | $11,438 | $12,000 | County | County - $11,438 | N/A | Structural | 2016 | North Indian River Lagoon | 28.63027 | -80.82611 | TBD | 10% TA | yes | 139.633 | 989.9567
31140 | City of Titusville | North IRL | A | IR1-5 | 0.35 | 0.47 | 0.039292 | 11.7987 | 1.8595 | 0.46359 | 0.073063 | 1410 | Retail Sales and Services | TV-17 | Chain of Lakes Basin | 1400.3638 | City of Titusville | TBD | Coleman Basin TMDL Improvements | Managed aquatic plant system within a one acre pond. (BC-099) | Floating Islands/ Managed Aquatic Plant Systems (MAPS) | Completed | 2019 |  |  | A | 107 | $11,438 | $12,000 | County | County - $11,438 | N/A | Structural | 2016 | North Indian River Lagoon | 28.63027 | -80.82611 | TBD | 10% TA | yes | 52.8206 | 159.0089
31141 | City of Titusville | North IRL | A | IR1-5 | 0.35 | 0.47 | 0.15149 | 11.7987 | 1.8595 | 1.7874 | 0.2817 | 1320 | Mobile Home Units | TV-17 | Chain of Lakes Basin | 1400.3638 | City of Titusville | TBD | Coleman Basin TMDL Improvements | Managed aquatic plant system within a one acre pond. (BC-099) | Floating Islands/ Managed Aquatic Plant Systems (MAPS) | Completed | 2019 |  |  | A | 107 | $11,438 | $12,000 | County | County - $11,438 | N/A | Structural | 2016 | North Indian River Lagoon | 28.63027 | -80.82611 | TBD | 10% TA | yes | 99.2009 | 613.0629
31142 | City of Titusville | North IRL | A | IR1-5 | 0.35 | 0.47 | 0.29968 | 6.0647 | 0.85953 | 1.8175 | 0.25758 | 1550 | Other Light Industrial | TV-17 | Chain of Lakes Basin | 1400.3638 | City of Titusville | TBD | Coleman Basin TMDL Improvements | Managed aquatic plant system within a one acre pond. (BC-099) | Floating Islands/ Managed Aquatic Plant Systems (MAPS) | Completed | 2019 |  |  | A | 107 | $11,438 | $12,000 | County | County - $11,438 | N/A | Structural | 2016 | North Indian River Lagoon | 28.63027 | -80.82611 | TBD | 10% TA | yes | 144.2384 | 1212.7641
31143 | Natural Lands | North IRL | A | IR1-5 | 0.35 | 0.47 | 0.23252 | 6.0647 | 0.85953 | 1.4101 | 0.19986 | 4340 | Hardwood Conifer Mixed | TV-17 | Chain of Lakes Basin | 1400.3638 | City of Titusville | TBD | Coleman Basin TMDL Improvements | Managed aquatic plant system within a one acre pond. (BC-099) | Floating Islands/ Managed Aquatic Plant Systems (MAPS) | Completed | 2019 |  |  | A | 107 | $11,438 | $12,000 | County | County - $11,438 | N/A | Structural | 2016 | North Indian River Lagoon | 28.63027 | -80.82611 | TBD | 10% TA | yes | 132.6067 | 940.9624
31144 | Natural Lands | North IRL | A | IR1-5 | 0.35 | 0.47 | 0.085566 | 6.0647 | 0.85953 | 0.51893 | 0.073547 | 4340 | Hardwood Conifer Mixed | TV-17 | Chain of Lakes Basin | 1400.3638 | City of Titusville | TBD | Coleman Basin TMDL Improvements | Managed aquatic plant system within a one acre pond. (BC-099) | Floating Islands/ Managed Aquatic Plant Systems (MAPS) | Completed | 2019 |  |  | A | 107 | $11,438 | $12,000 | County | County - $11,438 | N/A | Structural | 2016 | North Indian River Lagoon | 28.63027 | -80.82611 | TBD | 10% TA | yes | 142.2372 | 346.2735
31145 | City of Titusville | North IRL | A | IR1-5 | 0.35 | 0.47 | 0.17937 | 10.3025 | 1.5267 | 1.848 | 0.27385 | 1200 | Residential, Medium Density-Two-five dwellingunits per acre | TV-17 | Chain of Lakes Basin | 1400.3638 | City of Titusville | TBD | Coleman Basin TMDL Improvements | Managed aquatic plant system within a one acre pond. (BC-099) | Floating Islands/ Managed Aquatic Plant Systems (MAPS) | Completed | 2019 |  |  | A | 107 | $11,438 | $12,000 | County | County - $11,438 | N/A | Structural | 2016 | North Indian River Lagoon | 28.63027 | -80.82611 | TBD | 10% TA | yes | 129.1025 | 725.9015
31146 | City of Titusville | North IRL | A | IR1-5 | 0.35 | 0.47 | 0.03869 | 10.3025 | 1.5267 | 0.39861 | 0.059068 | 1210 | Fixed Single Family Units | TV-17 | Chain of Lakes Basin | 1400.3638 | City of Titusville | TBD | Coleman Basin TMDL Improvements | Managed aquatic plant system within a one acre pond. (BC-099) | Floating Islands/ Managed Aquatic Plant Systems (MAPS) | Completed | 2019 |  |  | A | 107 | $11,438 | $12,000 | County | County - $11,438 | N/A | Structural | 2016 | North Indian River Lagoon | 28.63027 | -80.82611 | TBD | 10% TA | yes | 66.3723 | 156.5739
31147 | City of Titusville | North IRL | A | IR1-5 | 0.35 | 0.47 | 0.16931 | 10.3025 | 1.5267 | 1.7443 | 0.25848 | 1210 | Fixed Single Family Units | TV-17 | Chain of Lakes Basin | 1400.3638 | City of Titusville | TBD | Coleman Basin TMDL Improvements | Managed aquatic plant system within a one acre pond. (BC-099) | Floating Islands/ Managed Aquatic Plant Systems (MAPS) | Completed | 2019 |  |  | A | 107 | $11,438 | $12,000 | County | County - $11,438 | N/A | Structural | 2016 | North Indian River Lagoon | 28.63027 | -80.82611 | TBD | 10% TA | yes | 104.9666 | 685.1701
31148 | City of Titusville | North IRL | A | IR1-5 | 0.35 | 0.47 | 0.14175 | 10.3025 | 1.5267 | 1.4604 | 0.21641 | 1210 | Fixed Single Family Units | TV-17 | Chain of Lakes Basin | 1400.3638 | City of Titusville | TBD | Coleman Basin TMDL Improvements | Managed aquatic plant system within a one acre pond. (BC-099) | Floating Islands/ Managed Aquatic Plant Systems (MAPS) | Completed | 2019 |  |  | A | 107 | $11,438 | $12,000 | County | County - $11,438 | N/A | Structural | 2016 | North Indian River Lagoon | 28.63027 | -80.82611 | TBD | 10% TA | yes | 97.4931 | 573.657
31149 | City of Titusville | North IRL | A | IR1-5 | 0.35 | 0.47 | 0.031976 | 10.3025 | 1.5267 | 0.32943 | 0.048817 | 1210 | Fixed Single Family Units | TV-17 | Chain of Lakes Basin | 1400.3638 | City of Titusville | TBD | Coleman Basin TMDL Improvements | Managed aquatic plant system within a one acre pond. (BC-099) | Floating Islands/ Managed Aquatic Plant Systems (MAPS) | Completed | 2019 |  |  | A | 107 | $11,438 | $12,000 | County | County - $11,438 | N/A | Structural | 2016 | North Indian River Lagoon | 28.63027 | -80.82611 | TBD | 10% TA | yes | 48.8255 | 129.4024
31150 | City of Titusville | North IRL | A | IR1-5 | 0.35 | 0.47 | 0.042771 | 10.3025 | 1.5267 | 0.44065 | 0.065298 | 1210 | Fixed Single Family Units | TV-17 | Chain of Lakes Basin | 1400.3638 | City of Titusville | TBD | Coleman Basin TMDL Improvements | Managed aquatic plant system within a one acre pond. (BC-099) | Floating Islands/ Managed Aquatic Plant Systems (MAPS) | Completed | 2019 |  |  | A | 107 | $11,438 | $12,000 | County | County - $11,438 | N/A | Structural | 2016 | North Indian River Lagoon | 28.63027 | -80.82611 | TBD | 10% TA | yes | 63.3162 | 173.0877
31151 | City of Titusville | North IRL | A | IR1-5 | 0.35 | 0.47 | 0.013889 | 10.3025 | 1.5267 | 0.14309 | 0.021204 | 1210 | Fixed Single Family Units | TV-17 | Chain of Lakes Basin | 1400.3638 | City of Titusville | TBD | Coleman Basin TMDL Improvements | Managed aquatic plant system within a one acre pond. (BC-099) | Floating Islands/ Managed Aquatic Plant Systems (MAPS) | Completed | 2019 |  |  | A | 107 | $11,438 | $12,000 | County | County - $11,438 | N/A | Structural | 2016 | North Indian River Lagoon | 28.63027 | -80.82611 | TBD | 10% TA | yes | 30.3608 | 56.2073
31152 | City of Titusville | North IRL | A | IR1-5 | 0.35 | 0.47 | 0.004288 | 8.0361 | 1.1627 | 0.034458 | 0.0049854 | 1550 | Other Light Industrial | TV-17 | Chain of Lakes Basin | 1400.3638 | City of Titusville | TBD | Coleman Basin TMDL Improvements | Managed aquatic plant system within a one acre pond. (BC-099) | Floating Islands/ Managed Aquatic Plant Systems (MAPS) | Completed | 2019 |  |  | A | 107 | $11,438 | $12,000 | County | County - $11,438 | N/A | Structural | 2016 | North Indian River Lagoon | 28.63027 | -80.82611 | TBD | 10% TA | yes | 59.6839 | 17.3528
31153 | City of Titusville | North IRL | A | IR1-5 | 0.35 | 0.47 | 0.0010376 | 8.0361 | 1.1627 | 0.0083386 | 0.0012064 | 1550 | Other Light Industrial | TV-17 | Chain of Lakes Basin | 1400.3638 | City of Titusville | TBD | Coleman Basin TMDL Improvements | Managed aquatic plant system within a one acre pond. (BC-099) | Floating Islands/ Managed Aquatic Plant Systems (MAPS) | Completed | 2019 |  |  | A | 107 | $11,438 | $12,000 | County | County - $11,438 | N/A | Structural | 2016 | North Indian River Lagoon | 28.63027 | -80.82611 | TBD | 10% TA | yes | 31.9891 | 4.1992
31154 | Natural Lands | North IRL | A | IR1-5 | 0.35 | 0.47 | 0.0015036 | 8.0361 | 1.1627 | 0.012083 | 0.0017482 | 4340 | Hardwood Conifer Mixed | TV-17 | Chain of Lakes Basin | 1400.3638 | City of Titusville | TBD | Coleman Basin TMDL Improvements | Managed aquatic plant system within a one acre pond. (BC-099) | Floating Islands/ Managed Aquatic Plant Systems (MAPS) | Completed | 2019 |  |  | A | 107 | $11,438 | $12,000 | County | County - $11,438 | N/A | Structural | 2016 | North Indian River Lagoon | 28.63027 | -80.82611 | TBD | 10% TA | yes | 35.3478 | 6.0848
31155 | City of Titusville | North IRL | A | IR1-5 | 0.35 | 0.47 | 0.58616 | 8.0361 | 1.1627 | 4.7104 | 0.6815 | 1520 | Timber Processing | TV-17 | Chain of Lakes Basin | 1400.3638 | City of Titusville | TBD | Coleman Basin TMDL Improvements | Managed aquatic plant system within a one acre pond. (BC-099) | Floating Islands/ Managed Aquatic Plant Systems (MAPS) | Completed | 2019 |  |  | A | 107 | $11,438 | $12,000 | County | County - $11,438 | N/A | Structural | 2016 | North Indian River Lagoon | 28.63027 | -80.82611 | TBD | 10% TA | yes | 190.9918 | 2372.0977
31156 | City of Titusville | North IRL | A | IR1-5 | 0.35 | 0.47 | 0.10994 | 5.1153 | 0.71407 | 0.56239 | 0.078506 | 1200 | Residential, Medium Density-Two-five dwellingunits per acre | TV-17 | Chain of Lakes Basin | 1400.3638 | City of Titusville | TBD | Coleman Basin TMDL Improvements | Managed aquatic plant system within a one acre pond. (BC-099) | Floating Islands/ Managed Aquatic Plant Systems (MAPS) | Completed | 2019 |  |  | A | 107 | $11,438 | $12,000 | County | County - $11,438 | N/A | Structural | 2016 | North Indian River Lagoon | 28.63027 | -80.82611 | TBD | 10% TA | yes | 105.2221 | 444.9218
31157 | Natural Lands | North IRL | A | IR1-5 | 0.35 | 0.47 | 0.50782 | 5.1153 | 0.71407 | 2.5977 | 0.36262 | 4340 | Hardwood Conifer Mixed | TV-17 | Chain of Lakes Basin | 1400.3638 | City of Titusville | TBD | Coleman Basin TMDL Improvements | Managed aquatic plant system within a one acre pond. (BC-099) | Floating Islands/ Managed Aquatic Plant Systems (MAPS) | Completed | 2019 |  |  | A | 107 | $11,438 | $12,000 | County | County - $11,438 | N/A | Structural | 2016 | North Indian River Lagoon | 28.63027 | -80.82611 | TBD | 10% TA | yes | 200.5379 | 2055.0782
31158 | City of Titusville | North IRL | A | IR1-5 | 0.35 | 0.47 | 0.20906 | 7.9548 | 1.0859 | 1.6631 | 0.22701 | 1100 | Residential, Low Density-Less than two dwelling units/acre | TV-17 | Chain of Lakes Basin | 1400.3638 | City of Titusville | TBD | Coleman Basin TMDL Improvements | Managed aquatic plant system within a one acre pond. (BC-099) | Floating Islands/ Managed Aquatic Plant Systems (MAPS) | Completed | 2019 |  |  | A | 107 | $11,438 | $12,000 | County | County - $11,438 | N/A | Structural | 2016 | North Indian River Lagoon | 28.63027 | -80.82611 | TBD | 10% TA | yes | 123.9051 | 846.0511
31159 | City of Titusville | North IRL | A | IR1-5 | 0.35 | 0.47 | 0.012454 | 7.9548 | 1.0859 | 0.099066 | 0.013523 | 1700 | Institutional (Educational,religious,health and military facilities) | TV-17 | Chain of Lakes Basin | 1400.3638 | City of Titusville | TBD | Coleman Basin TMDL Improvements | Managed aquatic plant system within a one acre pond. (BC-099) | Floating Islands/ Managed Aquatic Plant Systems (MAPS) | Completed | 2019 |  |  | A | 107 | $11,438 | $12,000 | County | County - $11,438 | N/A | Structural | 2016 | North Indian River Lagoon | 28.63027 | -80.82611 | TBD | 10% TA | yes | 99.1996 | 50.3979
31160 | City of Titusville | North IRL | A | IR1-5 | 0.35 | 0.47 | 0.0040325 | 7.9548 | 1.0859 | 0.032078 | 0.0043788 | 1700 | Institutional (Educational,religious,health and military facilities) | TV-17 | Chain of Lakes Basin | 1400.3638 | City of Titusville | TBD | Coleman Basin TMDL Improvements | Managed aquatic plant system within a one acre pond. (BC-099) | Floating Islands/ Managed Aquatic Plant Systems (MAPS) | Completed | 2019 |  |  | A | 107 | $11,438 | $12,000 | County | County - $11,438 | N/A | Structural | 2016 | North Indian River Lagoon | 28.63027 | -80.82611 | TBD | 10% TA | yes | 67.8159 | 16.3191
31161 | City of Titusville | North IRL | A | IR1-5 | 0.35 | 0.47 | 0.39221 | 7.9548 | 1.0859 | 3.12 | 0.42589 | 1720 | Religious | TV-17 | Chain of Lakes Basin | 1400.3638 | City of Titusville | TBD | Coleman Basin TMDL Improvements | Managed aquatic plant system within a one acre pond. (BC-099) | Floating Islands/ Managed Aquatic Plant Systems (MAPS) | Completed | 2019 |  |  | A | 107 | $11,438 | $12,000 | County | County - $11,438 | N/A | Structural | 2016 | North Indian River Lagoon | 28.63027 | -80.82611 | TBD | 10% TA | yes | 202.4056 | 1587.2319
31162 | FDOT District 5 | North IRL | A | IR1-5 | 0.35 | 0.47 | 0.13698 | 6.8671 | 0.91443 | 0.94069 | 0.12526 | 8140 | Roads and Highways | TV-17 | Chain of Lakes Basin | 1400.3638 | City of Titusville | TBD | Coleman Basin TMDL Improvements | Managed aquatic plant system within a one acre pond. (BC-099) | Floating Islands/ Managed Aquatic Plant Systems (MAPS) | Completed | 2019 |  |  | A | 107 | $11,438 | $12,000 | County | County - $11,438 | N/A | Structural | 2016 | North Indian River Lagoon | 28.63027 | -80.82611 | TBD | 10% TA | yes | 125.9836 | 554.3569
31163 | City of Titusville | North IRL | A | IR1-5 | 0.35 | 0.47 | 0.21981 | 8.4621 | 1.2225 | 1.86 | 0.26872 | 1200 | Residential, Medium Density-Two-five dwellingunits per acre | TV-17 | Chain of Lakes Basin | 1400.3638 | City of Titusville | TBD | Coleman Basin TMDL Improvements | Managed aquatic plant system within a one acre pond. (BC-099) | Floating Islands/ Managed Aquatic Plant Systems (MAPS) | Completed | 2019 |  |  | A | 107 | $11,438 | $12,000 | County | County - $11,438 | N/A | Structural | 2016 | North Indian River Lagoon | 28.63027 | -80.82611 | TBD | 10% TA | yes | 235.1888 | 889.5242
31164 | City of Titusville | North IRL | A | IR1-5 | 0.35 | 0.47 | 0.0015944 | 8.4621 | 1.2225 | 0.013492 | 0.0019493 | 1210 | Fixed Single Family Units | TV-17 | Chain of Lakes Basin | 1400.3638 | City of Titusville | TBD | Coleman Basin TMDL Improvements | Managed aquatic plant system within a one acre pond. (BC-099) | Floating Islands/ Managed Aquatic Plant Systems (MAPS) | Completed | 2019 |  |  | A | 107 | $11,438 | $12,000 | County | County - $11,438 | N/A | Structural | 2016 | North Indian River Lagoon | 28.63027 | -80.82611 | TBD | 10% TA | yes | 37.9739 | 6.4524
31165 | City of Titusville | North IRL | A | IR1-5 | 0.35 | 0.47 | 0.15507 | 8.4621 | 1.2225 | 1.3122 | 0.18958 | 1210 | Fixed Single Family Units | TV-17 | Chain of Lakes Basin | 1400.3638 | City of Titusville | TBD | Coleman Basin TMDL Improvements | Managed aquatic plant system within a one acre pond. (BC-099) | Floating Islands/ Managed Aquatic Plant Systems (MAPS) | Completed | 2019 |  |  | A | 107 | $11,438 | $12,000 | County | County - $11,438 | N/A | Structural | 2016 | North Indian River Lagoon | 28.63027 | -80.82611 | TBD | 10% TA | yes | 103.2919 | 627.543
31166 | City of Titusville | North IRL | A | IR1-5 | 0.35 | 0.47 | 0.17117 | 8.4621 | 1.2225 | 1.4484 | 0.20926 | 1210 | Fixed Single Family Units | TV-17 | Chain of Lakes Basin | 1400.3638 | City of Titusville | TBD | Coleman Basin TMDL Improvements | Managed aquatic plant system within a one acre pond. (BC-099) | Floating Islands/ Managed Aquatic Plant Systems (MAPS) | Completed | 2019 |  |  | A | 107 | $11,438 | $12,000 | County | County - $11,438 | N/A | Structural | 2016 | North Indian River Lagoon | 28.63027 | -80.82611 | TBD | 10% TA | yes | 107.3676 | 692.6812
31167 | City of Titusville | North IRL | A | IR1-5 | 0.35 | 0.47 | 0.070128 | 8.4621 | 1.2225 | 0.59343 | 0.085735 | 1210 | Fixed Single Family Units | TV-17 | Chain of Lakes Basin | 1400.3638 | City of Titusville | TBD | Coleman Basin TMDL Improvements | Managed aquatic plant system within a one acre pond. (BC-099) | Floating Islands/ Managed Aquatic Plant Systems (MAPS) | Completed | 2019 |  |  | A | 107 | $11,438 | $12,000 | County | County - $11,438 | N/A | Structural | 2016 | North Indian River Lagoon | 28.63027 | -80.82611 | TBD | 10% TA | yes | 81.8727 | 283.7992
31168 | City of Titusville | North IRL | A | IR1-5 | 0.35 | 0.47 | 0.61776 | 11.4905 | 2.2048 | 7.0984 | 1.3621 | 1300 | Residential, High Density | TV-17 | Chain of Lakes Basin | 1400.3638 | City of Titusville | TBD | Coleman Basin TMDL Improvements | Managed aquatic plant system within a one acre pond. (BC-099) | Floating Islands/ Managed Aquatic Plant Systems (MAPS) | Completed | 2019 |  |  | A | 107 | $11,438 | $12,000 | County | County - $11,438 | N/A | Structural | 2016 | North Indian River Lagoon | 28.63027 | -80.82611 | TBD | 10% TA | yes | 200 | 2500
31169 | FDOT District 5 | North IRL | A | IR1-5 | 0.35 | 0.47 | 0.063874 | 8.8162 | 1.1349 | 0.56312 | 0.072493 | 8140 | Roads and Highways | TV-17 | Chain of Lakes Basin | 1400.3638 | City of Titusville | TBD | Coleman Basin TMDL Improvements | Managed aquatic plant system within a one acre pond. (BC-099) | Floating Islands/ Managed Aquatic Plant Systems (MAPS) | Completed | 2019 |  |  | A | 107 | $11,438 | $12,000 | County | County - $11,438 | N/A | Structural | 2016 | North Indian River Lagoon | 28.63027 | -80.82611 | TBD | 10% TA | yes | 82.1736 | 258.4878
31170 | Natural Lands | North IRL | A | IR1-5 | 0.35 | 0.47 | 0.61776 | 5.9618 | 0.8131 | 3.683 | 0.5023 | 4340 | Hardwood Conifer Mixed | TV-17 | Chain of Lakes Basin | 1400.3638 | City of Titusville | TBD | Coleman Basin TMDL Improvements | Managed aquatic plant system within a one acre pond. (BC-099) | Floating Islands/ Managed Aquatic Plant Systems (MAPS) | Completed | 2019 |  |  | A | 107 | $11,438 | $12,000 | County | County - $11,438 | N/A | Structural | 2016 | North Indian River Lagoon | 28.63027 | -80.82611 | TBD | 10% TA | yes | 200 | 2500
31171 | City of Titusville | North IRL | A | IR1-5 | 0.35 | 0.47 | 0.19138 | 12.0309 | 2.3492 | 2.3025 | 0.44959 | 1300 | Residential, High Density | TV-17 | Chain of Lakes Basin | 1400.3638 | City of Titusville | TBD | Coleman Basin TMDL Improvements | Managed aquatic plant system within a one acre pond. (BC-099) | Floating Islands/ Managed Aquatic Plant Systems (MAPS) | Completed | 2019 |  |  | A | 107 | $11,438 | $12,000 | County | County - $11,438 | N/A | Structural | 2016 | North Indian River Lagoon | 28.63027 | -80.82611 | TBD | 10% TA | yes | 131.0943 | 774.4858
31172 | City of Titusville | North IRL | A | IR1-5 | 0.35 | 0.47 | 0.017263 | 12.0309 | 2.3492 | 0.20769 | 0.040556 | 1410 | Retail Sales and Services | TV-17 | Chain of Lakes Basin | 1400.3638 | City of Titusville | TBD | Coleman Basin TMDL Improvements | Managed aquatic plant system within a one acre pond. (BC-099) | Floating Islands/ Managed Aquatic Plant Systems (MAPS) | Completed | 2019 |  |  | A | 107 | $11,438 | $12,000 | County | County - $11,438 | N/A | Structural | 2016 | North Indian River Lagoon | 28.63027 | -80.82611 | TBD | 10% TA | yes | 33.624 | 69.8625
31173 | City of Titusville | North IRL | A | IR1-5 | 0.35 | 0.47 | 0.088399 | 12.0309 | 2.3492 | 1.0635 | 0.20767 | 1340 | Residential, High density; Multiple Dwelling Units, High Rise <Three stories or more> | TV-17 | Chain of Lakes Basin | 1400.3638 | City of Titusville | TBD | Coleman Basin TMDL Improvements | Managed aquatic plant system within a one acre pond. (BC-099) | Floating Islands/ Managed Aquatic Plant Systems (MAPS) | Completed | 2019 |  |  | A | 107 | $11,438 | $12,000 | County | County - $11,438 | N/A | Structural | 2016 | North Indian River Lagoon | 28.63027 | -80.82611 | TBD | 10% TA | yes | 99.8746 | 357.7392
31174 | City of Titusville | North IRL | A | IR1-5 | 0.35 | 0.47 | 0.32072 | 12.0309 | 2.3492 | 3.8586 | 0.75345 | 1340 | Residential, High density; Multiple Dwelling Units, High Rise <Three stories or more> | TV-17 | Chain of Lakes Basin | 1400.3638 | City of Titusville | TBD | Coleman Basin TMDL Improvements | Managed aquatic plant system within a one acre pond. (BC-099) | Floating Islands/ Managed Aquatic Plant Systems (MAPS) | Completed | 2019 |  |  | A | 107 | $11,438 | $12,000 | County | County - $11,438 | N/A | Structural | 2016 | North Indian River Lagoon | 28.63027 | -80.82611 | TBD | 10% TA | yes | 151.815 | 1297.9125
31175 | City of Titusville | North IRL | A | IR1-5 | 0.35 | 0.47 | 0.39328 | 8.5123 | 1.137 | 3.3477 | 0.44714 | 8110 | Airports | TV-17 | Chain of Lakes Basin | 1400.3638 | City of Titusville | TBD | Coleman Basin TMDL Improvements | Managed aquatic plant system within a one acre pond. (BC-099) | Floating Islands/ Managed Aquatic Plant Systems (MAPS) | Completed | 2019 |  |  | A | 107 | $11,438 | $12,000 | County | County - $11,438 | N/A | Structural | 2016 | North Indian River Lagoon | 28.63027 | -80.82611 | TBD | 10% TA | yes | 163.6951 | 1591.5319
31176 | City of Titusville | North IRL | A | IR1-5 | 0.35 | 0.47 | 0.22449 | 8.5123 | 1.137 | 1.9109 | 0.25523 | 1750 | Governmental | TV-17 | Chain of Lakes Basin | 1400.3638 | City of Titusville | TBD | Coleman Basin TMDL Improvements | Managed aquatic plant system within a one acre pond. (BC-099) | Floating Islands/ Managed Aquatic Plant Systems (MAPS) | Completed | 2019 |  |  | A | 107 | $11,438 | $12,000 | County | County - $11,438 | N/A | Structural | 2016 | North Indian River Lagoon | 28.63027 | -80.82611 | TBD | 10% TA | yes | 136.3726 | 908.4681
31177 | City of Titusville | North IRL | A | IR1-5 | 0.35 | 0.47 | 0.61776 | 8.3597 | 1.122 | 5.1643 | 0.69315 | 1700 | Institutional (Educational,religious,health and military facilities) | TV-17 | Chain of Lakes Basin | 1400.3638 | City of Titusville | TBD | Coleman Basin TMDL Improvements | Managed aquatic plant system within a one acre pond. (BC-099) | Floating Islands/ Managed Aquatic Plant Systems (MAPS) | Completed | 2019 |  |  | A | 107 | $11,438 | $12,000 | County | County - $11,438 | N/A | Structural | 2016 | North Indian River Lagoon | 28.63027 | -80.82611 | TBD | 10% TA | yes | 200 | 2500
31178 | Natural Lands | North IRL | A | IR1-5 | 0.35 | 0.47 | 0.20776 | 7.0192 | 0.91418 | 1.4583 | 0.18993 | 4340 | Hardwood Conifer Mixed | TV-17 | Chain of Lakes Basin | 1400.3638 | City of Titusville | TBD | Coleman Basin TMDL Improvements | Managed aquatic plant system within a one acre pond. (BC-099) | Floating Islands/ Managed Aquatic Plant Systems (MAPS) | Completed | 2019 |  |  | A | 107 | $11,438 | $12,000 | County | County - $11,438 | N/A | Structural | 2016 | North Indian River Lagoon | 28.63027 | -80.82611 | TBD | 10% TA | yes | 133.6869 | 840.7821
31179 | City of Titusville | North IRL | A | IR1-5 | 0.35 | 0.47 | 0.41 | 7.0192 | 0.91418 | 2.8779 | 0.37482 | 1720 | Religious | TV-17 | Chain of Lakes Basin | 1400.3638 | City of Titusville | TBD | Coleman Basin TMDL Improvements | Managed aquatic plant system within a one acre pond. (BC-099) | Floating Islands/ Managed Aquatic Plant Systems (MAPS) | Completed | 2019 |  |  | A | 107 | $11,438 | $12,000 | County | County - $11,438 | N/A | Structural | 2016 | North Indian River Lagoon | 28.63027 | -80.82611 | TBD | 10% TA | yes | 166.4243 | 1659.2179
31180 | FDOT District 5 | North IRL | A | IR1-5 | 0.35 | 0.47 | 0.18838 | 7.3345 | 0.90756 | 1.3817 | 0.17097 | 8140 | Roads and Highways | TV-17 | Chain of Lakes Basin | 1400.3638 | City of Titusville | TBD | Coleman Basin TMDL Improvements | Managed aquatic plant system within a one acre pond. (BC-099) | Floating Islands/ Managed Aquatic Plant Systems (MAPS) | Completed | 2019 |  |  | A | 107 | $11,438 | $12,000 | County | County - $11,438 | N/A | Structural | 2016 | North Indian River Lagoon | 28.63027 | -80.82611 | TBD | 10% TA | yes | 140.1263 | 762.3545
31181 | City of Titusville | North IRL | A | IR1-5 | 0.35 | 0.47 | 0.27298 | 9.9237 | 1.4575 | 2.7089 | 0.39787 | 1200 | Residential, Medium Density-Two-five dwellingunits per acre | TV-17 | Chain of Lakes Basin | 1400.3638 | City of Titusville | TBD | Coleman Basin TMDL Improvements | Managed aquatic plant system within a one acre pond. (BC-099) | Floating Islands/ Managed Aquatic Plant Systems (MAPS) | Completed | 2019 |  |  | A | 107 | $11,438 | $12,000 | County | County - $11,438 | N/A | Structural | 2016 | North Indian River Lagoon | 28.63027 | -80.82611 | TBD | 10% TA | yes | 183.1744 | 1104.6946
31182 | City of Titusville | North IRL | A | IR1-5 | 0.35 | 0.47 | 0.00021982 | 9.9237 | 1.4575 | 0.0021814 | 0.0003204 | 1210 | Fixed Single Family Units | TV-17 | Chain of Lakes Basin | 1400.3638 | City of Titusville | TBD | Coleman Basin TMDL Improvements | Managed aquatic plant system within a one acre pond. (BC-099) | Floating Islands/ Managed Aquatic Plant Systems (MAPS) | Completed | 2019 |  |  | A | 107 | $11,438 | $12,000 | County | County - $11,438 | N/A | Structural | 2016 | North Indian River Lagoon | 28.63027 | -80.82611 | TBD | 10% TA | yes | 10.0764 | 0.88958
31183 | City of Titusville | North IRL | A | IR1-5 | 0.35 | 0.47 | 0.010441 | 9.9237 | 1.4575 | 0.10361 | 0.015218 | 1210 | Fixed Single Family Units | TV-17 | Chain of Lakes Basin | 1400.3638 | City of Titusville | TBD | Coleman Basin TMDL Improvements | Managed aquatic plant system within a one acre pond. (BC-099) | Floating Islands/ Managed Aquatic Plant Systems (MAPS) | Completed | 2019 |  |  | A | 107 | $11,438 | $12,000 | County | County - $11,438 | N/A | Structural | 2016 | North Indian River Lagoon | 28.63027 | -80.82611 | TBD | 10% TA | yes | 73.598 | 42.2521
31184 | City of Titusville | North IRL | A | IR1-5 | 0.35 | 0.47 | 0.031807 | 9.9237 | 1.4575 | 0.31564 | 0.046359 | 1210 | Fixed Single Family Units | TV-17 | Chain of Lakes Basin | 1400.3638 | City of Titusville | TBD | Coleman Basin TMDL Improvements | Managed aquatic plant system within a one acre pond. (BC-099) | Floating Islands/ Managed Aquatic Plant Systems (MAPS) | Completed | 2019 |  |  | A | 107 | $11,438 | $12,000 | County | County - $11,438 | N/A | Structural | 2016 | North Indian River Lagoon | 28.63027 | -80.82611 | TBD | 10% TA | yes | 70.0863 | 128.7168
31185 | City of Titusville | North IRL | A | IR1-5 | 0.35 | 0.47 | 0.2446 | 9.9237 | 1.4575 | 2.4273 | 0.35651 | 1210 | Fixed Single Family Units | TV-17 | Chain of Lakes Basin | 1400.3638 | City of Titusville | TBD | Coleman Basin TMDL Improvements | Managed aquatic plant system within a one acre pond. (BC-099) | Floating Islands/ Managed Aquatic Plant Systems (MAPS) | Completed | 2019 |  |  | A | 107 | $11,438 | $12,000 | County | County - $11,438 | N/A | Structural | 2016 | North Indian River Lagoon | 28.63027 | -80.82611 | TBD | 10% TA | yes | 123.3882 | 989.8633
31186 | City of Titusville | North IRL | A | IR1-5 | 0.35 | 0.47 | 0.037351 | 9.9237 | 1.4575 | 0.37066 | 0.054441 | 1210 | Fixed Single Family Units | TV-17 | Chain of Lakes Basin | 1400.3638 | City of Titusville | TBD | Coleman Basin TMDL Improvements | Managed aquatic plant system within a one acre pond. (BC-099) | Floating Islands/ Managed Aquatic Plant Systems (MAPS) | Completed | 2019 |  |  | A | 107 | $11,438 | $12,000 | County | County - $11,438 | N/A | Structural | 2016 | North Indian River Lagoon | 28.63027 | -80.82611 | TBD | 10% TA | yes | 60.421 | 151.1561
31187 | City of Titusville | North IRL | A | IR1-5 | 0.35 | 0.47 | 0.020368 | 9.9237 | 1.4575 | 0.20213 | 0.029687 | 1210 | Fixed Single Family Units | TV-17 | Chain of Lakes Basin | 1400.3638 | City of Titusville | TBD | Coleman Basin TMDL Improvements | Managed aquatic plant system within a one acre pond. (BC-099) | Floating Islands/ Managed Aquatic Plant Systems (MAPS) | Completed | 2019 |  |  | A | 107 | $11,438 | $12,000 | County | County - $11,438 | N/A | Structural | 2016 | North Indian River Lagoon | 28.63027 | -80.82611 | TBD | 10% TA | yes | 53.1805 | 82.4275
31188 | City of Titusville | North IRL | A | IR1-5 | 0.35 | 0.47 | 0.61776 | 8.5276 | 1.1374 | 5.268 | 0.70263 | 8110 | Airports | TV-17 | Chain of Lakes Basin | 1400.3638 | City of Titusville | TBD | Coleman Basin TMDL Improvements | Managed aquatic plant system within a one acre pond. (BC-099) | Floating Islands/ Managed Aquatic Plant Systems (MAPS) | Completed | 2019 |  |  | A | 107 | $11,438 | $12,000 | County | County - $11,438 | N/A | Structural | 2016 | North Indian River Lagoon | 28.63027 | -80.82611 | TBD | 10% TA | yes | 200 | 2500
31189 | FDOT District 5 | North IRL | A | IR1-5 | 0.35 | 0.47 | 0.06412 | 6.8195 | 0.89718 | 0.43727 | 0.057527 | 8140 | Roads and Highways | TV-17 | Chain of Lakes Basin | 1400.3638 | City of Titusville | TBD | Coleman Basin TMDL Improvements | Managed aquatic plant system within a one acre pond. (BC-099) | Floating Islands/ Managed Aquatic Plant Systems (MAPS) | Completed | 2019 |  |  | A | 107 | $11,438 | $12,000 | County | County - $11,438 | N/A | Structural | 2016 | North Indian River Lagoon | 28.63027 | -80.82611 | TBD | 10% TA | yes | 82.6502 | 259.4853
31190 | City of Titusville | North IRL | A | IR1-5 | 0.35 | 0.47 | 0.20026 | 6.8195 | 0.89718 | 1.3657 | 0.17967 | 1100 | Residential, Low Density-Less than two dwelling units/acre | TV-17 | Chain of Lakes Basin | 1400.3638 | City of Titusville | TBD | Coleman Basin TMDL Improvements | Managed aquatic plant system within a one acre pond. (BC-099) | Floating Islands/ Managed Aquatic Plant Systems (MAPS) | Completed | 2019 |  |  | A | 107 | $11,438 | $12,000 | County | County - $11,438 | N/A | Structural | 2016 | North Indian River Lagoon | 28.63027 | -80.82611 | TBD | 10% TA | yes | 140.112 | 810.4075
31191 | City of Titusville | North IRL | A | IR1-5 | 0.35 | 0.47 | 0.091011 | 6.8195 | 0.89718 | 0.62065 | 0.081653 | 8120 | Railroads | TV-17 | Chain of Lakes Basin | 1400.3638 | City of Titusville | TBD | Coleman Basin TMDL Improvements | Managed aquatic plant system within a one acre pond. (BC-099) | Floating Islands/ Managed Aquatic Plant Systems (MAPS) | Completed | 2019 |  |  | A | 107 | $11,438 | $12,000 | County | County - $11,438 | N/A | Structural | 2016 | North Indian River Lagoon | 28.63027 | -80.82611 | TBD | 10% TA | yes | 129.4809 | 368.3072
31192 | City of Titusville | North IRL | A | IR1-5 | 0.35 | 0.47 | 0.61776 | 9.1863 | 1.2476 | 5.675 | 0.77072 | 1410 | Retail Sales and Services | TV-17 | Chain of Lakes Basin | 1400.3638 | City of Titusville | TBD | Coleman Basin TMDL Improvements | Managed aquatic plant system within a one acre pond. (BC-099) | Floating Islands/ Managed Aquatic Plant Systems (MAPS) | Completed | 2019 |  |  | A | 107 | $11,438 | $12,000 | County | County - $11,438 | N/A | Structural | 2016 | North Indian River Lagoon | 28.63027 | -80.82611 | TBD | 10% TA | yes | 200 | 2500
31193 | Natural Lands | North IRL | A | IR1-5 | 0.35 | 0.47 | 0.61776 | 5.6628 | 0.76824 | 3.4983 | 0.47459 | 4340 | Hardwood Conifer Mixed | TV-17 | Chain of Lakes Basin | 1400.3638 | City of Titusville | TBD | Coleman Basin TMDL Improvements | Managed aquatic plant system within a one acre pond. (BC-099) | Floating Islands/ Managed Aquatic Plant Systems (MAPS) | Completed | 2019 |  |  | A | 107 | $11,438 | $12,000 | County | County - $11,438 | N/A | Structural | 2016 | North Indian River Lagoon | 28.63027 | -80.82611 | TBD | 10% TA | yes | 200 | 2500
31194 | City of Titusville | North IRL | A | IR1-5 | 0.35 | 0.47 | 0.074941 | 10.3039 | 1.5269 | 0.77219 | 0.11443 | 1210 | Fixed Single Family Units | TV-17 | Chain of Lakes Basin | 1400.3638 | City of Titusville | TBD | Coleman Basin TMDL Improvements | Managed aquatic plant system within a one acre pond. (BC-099) | Floating Islands/ Managed Aquatic Plant Systems (MAPS) | Completed | 2019 |  |  | A | 107 | $11,438 | $12,000 | County | County - $11,438 | N/A | Structural | 2016 | North Indian River Lagoon | 28.63027 | -80.82611 | TBD | 10% TA | yes | 77.1416 | 303.276
31195 | City of Titusville | North IRL | A | IR1-5 | 0.35 | 0.47 | 0.091006 | 10.3039 | 1.5269 | 0.93772 | 0.13896 | 1210 | Fixed Single Family Units | TV-17 | Chain of Lakes Basin | 1400.3638 | City of Titusville | TBD | Coleman Basin TMDL Improvements | Managed aquatic plant system within a one acre pond. (BC-099) | Floating Islands/ Managed Aquatic Plant Systems (MAPS) | Completed | 2019 |  |  | A | 107 | $11,438 | $12,000 | County | County - $11,438 | N/A | Structural | 2016 | North Indian River Lagoon | 28.63027 | -80.82611 | TBD | 10% TA | yes | 76.2589 | 368.2866
31196 | City of Titusville | North IRL | A | IR1-5 | 0.35 | 0.47 | 0.2226 | 10.3039 | 1.5269 | 2.2936 | 0.33989 | 1210 | Fixed Single Family Units | TV-17 | Chain of Lakes Basin | 1400.3638 | City of Titusville | TBD | Coleman Basin TMDL Improvements | Managed aquatic plant system within a one acre pond. (BC-099) | Floating Islands/ Managed Aquatic Plant Systems (MAPS) | Completed | 2019 |  |  | A | 107 | $11,438 | $12,000 | County | County - $11,438 | N/A | Structural | 2016 | North Indian River Lagoon | 28.63027 | -80.82611 | TBD | 10% TA | yes | 120.4581 | 900.8226
31197 | City of Titusville | North IRL | A | IR1-5 | 0.35 | 0.47 | 0.12978 | 10.3039 | 1.5269 | 1.3372 | 0.19816 | 1210 | Fixed Single Family Units | TV-17 | Chain of Lakes Basin | 1400.3638 | City of Titusville | TBD | Coleman Basin TMDL Improvements | Managed aquatic plant system within a one acre pond. (BC-099) | Floating Islands/ Managed Aquatic Plant Systems (MAPS) | Completed | 2019 |  |  | A | 107 | $11,438 | $12,000 | County | County - $11,438 | N/A | Structural | 2016 | North Indian River Lagoon | 28.63027 | -80.82611 | TBD | 10% TA | yes | 102.6044 | 525.2026
31198 | City of Titusville | North IRL | A | IR1-5 | 0.35 | 0.47 | 0.099438 | 10.3039 | 1.5269 | 1.0246 | 0.15183 | 1210 | Fixed Single Family Units | TV-17 | Chain of Lakes Basin | 1400.3638 | City of Titusville | TBD | Coleman Basin TMDL Improvements | Managed aquatic plant system within a one acre pond. (BC-099) | Floating Islands/ Managed Aquatic Plant Systems (MAPS) | Completed | 2019 |  |  | A | 107 | $11,438 | $12,000 | County | County - $11,438 | N/A | Structural | 2016 | North Indian River Lagoon | 28.63027 | -80.82611 | TBD | 10% TA | yes | 89.2986 | 402.4123
31199 | City of Titusville | North IRL | A | IR1-5 | 0.35 | 0.47 | 0.021833 | 10.3648 | 1.6661 | 0.22629 | 0.036376 | 1200 | Residential, Medium Density-Two-five dwellingunits per acre | TV-17 | Chain of Lakes Basin | 1400.3638 | City of Titusville | TBD | Coleman Basin TMDL Improvements | Managed aquatic plant system within a one acre pond. (BC-099) | Floating Islands/ Managed Aquatic Plant Systems (MAPS) | Completed | 2019 |  |  | A | 107 | $11,438 | $12,000 | County | County - $11,438 | N/A | Structural | 2016 | North Indian River Lagoon | 28.63027 | -80.82611 | TBD | 10% TA | yes | 55.7206 | 88.3549
31200 | City of Titusville | North IRL | A | IR1-5 | 0.35 | 0.47 | 0.27269 | 10.3648 | 1.6661 | 2.8264 | 0.45434 | 1210 | Fixed Single Family Units | TV-17 | Chain of Lakes Basin | 1400.3638 | City of Titusville | TBD | Coleman Basin TMDL Improvements | Managed aquatic plant system within a one acre pond. (BC-099) | Floating Islands/ Managed Aquatic Plant Systems (MAPS) | Completed | 2019 |  |  | A | 107 | $11,438 | $12,000 | County | County - $11,438 | N/A | Structural | 2016 | North Indian River Lagoon | 28.63027 | -80.82611 | TBD | 10% TA | yes | 137.1492 | 1103.5418
31201 | City of Titusville | North IRL | A | IR1-5 | 0.35 | 0.47 | 0.15204 | 10.3648 | 1.6661 | 1.5758 | 0.25331 | 1210 | Fixed Single Family Units | TV-17 | Chain of Lakes Basin | 1400.3638 | City of Titusville | TBD | Coleman Basin TMDL Improvements | Managed aquatic plant system within a one acre pond. (BC-099) | Floating Islands/ Managed Aquatic Plant Systems (MAPS) | Completed | 2019 |  |  | A | 107 | $11,438 | $12,000 | County | County - $11,438 | N/A | Structural | 2016 | North Indian River Lagoon | 28.63027 | -80.82611 | TBD | 10% TA | yes | 101.6582 | 615.2702
31202 | City of Titusville | North IRL | A | IR1-5 | 0.35 | 0.47 | 0.0022932 | 10.3648 | 1.6661 | 0.023769 | 0.0038208 | 1320 | Mobile Home Units | TV-17 | Chain of Lakes Basin | 1400.3638 | City of Titusville | TBD | Coleman Basin TMDL Improvements | Managed aquatic plant system within a one acre pond. (BC-099) | Floating Islands/ Managed Aquatic Plant Systems (MAPS) | Completed | 2019 |  |  | A | 107 | $11,438 | $12,000 | County | County - $11,438 | N/A | Structural | 2016 | North Indian River Lagoon | 28.63027 | -80.82611 | TBD | 10% TA | yes | 109.0793 | 9.2804
31203 | City of Titusville | North IRL | A | IR1-5 | 0.35 | 0.47 | 0.61776 | 7.9459 | 1.0854 | 4.9087 | 0.6705 | 1750 | Governmental | TV-17 | Chain of Lakes Basin | 1400.3638 | City of Titusville | TBD | Coleman Basin TMDL Improvements | Managed aquatic plant system within a one acre pond. (BC-099) | Floating Islands/ Managed Aquatic Plant Systems (MAPS) | Completed | 2019 |  |  | A | 107 | $11,438 | $12,000 | County | County - $11,438 | N/A | Structural | 2016 | North Indian River Lagoon | 28.63027 | -80.82611 | TBD | 10% TA | yes | 200 | 2500
31204 | City of Titusville | North IRL | A | IR1-5 | 0.35 | 0.47 | 0.029285 | 8.648 | 1.1741 | 0.25325 | 0.034383 | 1100 | Residential, Low Density-Less than two dwelling units/acre | TV-17 | Chain of Lakes Basin | 1400.3638 | City of Titusville | TBD | Coleman Basin TMDL Improvements | Managed aquatic plant system within a one acre pond. (BC-099) | Floating Islands/ Managed Aquatic Plant Systems (MAPS) | Completed | 2019 |  |  | A | 107 | $11,438 | $12,000 | County | County - $11,438 | N/A | Structural | 2016 | North Indian River Lagoon | 28.63027 | -80.82611 | TBD | 10% TA | yes | 56.0573 | 118.5113
31205 | City of Titusville | North IRL | A | IR1-5 | 0.35 | 0.47 | 0.076624 | 8.648 | 1.1741 | 0.66265 | 0.089965 | 1400 | Commercial and Services | TV-17 | Chain of Lakes Basin | 1400.3638 | City of Titusville | TBD | Coleman Basin TMDL Improvements | Managed aquatic plant system within a one acre pond. (BC-099) | Floating Islands/ Managed Aquatic Plant Systems (MAPS) | Completed | 2019 |  |  | A | 107 | $11,438 | $12,000 | County | County - $11,438 | N/A | Structural | 2016 | North Indian River Lagoon | 28.63027 | -80.82611 | TBD | 10% TA | yes | 97.7133 | 310.0881
31206 | City of Titusville | North IRL | A | IR1-5 | 0.35 | 0.47 | 0.43557 | 8.648 | 1.1741 | 3.7668 | 0.51141 | 8110 | Airports | TV-17 | Chain of Lakes Basin | 1400.3638 | City of Titusville | TBD | Coleman Basin TMDL Improvements | Managed aquatic plant system within a one acre pond. (BC-099) | Floating Islands/ Managed Aquatic Plant Systems (MAPS) | Completed | 2019 |  |  | A | 107 | $11,438 | $12,000 | County | County - $11,438 | N/A | Structural | 2016 | North Indian River Lagoon | 28.63027 | -80.82611 | TBD | 10% TA | yes | 186.8571 | 1762.6959
31207 | City of Titusville | North IRL | A | IR1-5 | 0.35 | 0.47 | 0.076283 | 8.648 | 1.1741 | 0.65969 | 0.089564 | 8220 | Communication Facilities | TV-17 | Chain of Lakes Basin | 1400.3638 | City of Titusville | TBD | Coleman Basin TMDL Improvements | Managed aquatic plant system within a one acre pond. (BC-099) | Floating Islands/ Managed Aquatic Plant Systems (MAPS) | Completed | 2019 |  |  | A | 107 | $11,438 | $12,000 | County | County - $11,438 | N/A | Structural | 2016 | North Indian River Lagoon | 28.63027 | -80.82611 | TBD | 10% TA | yes | 72.2791 | 308.7047
31208 | City of Titusville | North IRL | A | IR1-5 | 0.35 | 0.47 | 0.61776 | 7.9402 | 1.0849 | 4.9051 | 0.67023 | 1720 | Religious | TV-17 | Chain of Lakes Basin | 1400.3638 | City of Titusville | TBD | Coleman Basin TMDL Improvements | Managed aquatic plant system within a one acre pond. (BC-099) | Floating Islands/ Managed Aquatic Plant Systems (MAPS) | Completed | 2019 |  |  | A | 107 | $11,438 | $12,000 | County | County - $11,438 | N/A | Structural | 2016 | North Indian River Lagoon | 28.63027 | -80.82611 | TBD | 10% TA | yes | 200 | 2500
31209 | FDOT District 5 | North IRL | A | IR1-5 | 0.35 | 0.47 | 0.12625 | 6.9646 | 0.90655 | 0.87928 | 0.11445 | 8140 | Roads and Highways | TV-17 | Chain of Lakes Basin | 1400.3638 | City of Titusville | TBD | Coleman Basin TMDL Improvements | Managed aquatic plant system within a one acre pond. (BC-099) | Floating Islands/ Managed Aquatic Plant Systems (MAPS) | Completed | 2019 |  |  | A | 107 | $11,438 | $12,000 | County | County - $11,438 | N/A | Structural | 2016 | North Indian River Lagoon | 28.63027 | -80.82611 | TBD | 10% TA | yes | 93.8611 | 510.9158
31210 | City of Titusville | North IRL | A | IR1-5 | 0.35 | 0.47 | 0.038545 | 6.9646 | 0.90655 | 0.26845 | 0.034943 | 1200 | Residential, Medium Density-Two-five dwellingunits per acre | TV-17 | Chain of Lakes Basin | 1400.3638 | City of Titusville | TBD | Coleman Basin TMDL Improvements | Managed aquatic plant system within a one acre pond. (BC-099) | Floating Islands/ Managed Aquatic Plant Systems (MAPS) | Completed | 2019 |  |  | A | 107 | $11,438 | $12,000 | County | County - $11,438 | N/A | Structural | 2016 | North Indian River Lagoon | 28.63027 | -80.82611 | TBD | 10% TA | yes | 63.4882 | 155.9855
31211 | Natural Lands | North IRL | A | IR1-5 | 0.35 | 0.47 | 0.090739 | 6.9646 | 0.90655 | 0.63196 | 0.08226 | 4340 | Hardwood Conifer Mixed | TV-17 | Chain of Lakes Basin | 1400.3638 | City of Titusville | TBD | Coleman Basin TMDL Improvements | Managed aquatic plant system within a one acre pond. (BC-099) | Floating Islands/ Managed Aquatic Plant Systems (MAPS) | Completed | 2019 |  |  | A | 107 | $11,438 | $12,000 | County | County - $11,438 | N/A | Structural | 2016 | North Indian River Lagoon | 28.63027 | -80.82611 | TBD | 10% TA | yes | 79.6024 | 367.2097
31212 | City of Titusville | North IRL | A | IR1-5 | 0.35 | 0.47 | 0.14707 | 6.9646 | 0.90655 | 1.0243 | 0.13333 | 8120 | Railroads | TV-17 | Chain of Lakes Basin | 1400.3638 | City of Titusville | TBD | Coleman Basin TMDL Improvements | Managed aquatic plant system within a one acre pond. (BC-099) | Floating Islands/ Managed Aquatic Plant Systems (MAPS) | Completed | 2019 |  |  | A | 107 | $11,438 | $12,000 | County | County - $11,438 | N/A | Structural | 2016 | North Indian River Lagoon | 28.63027 | -80.82611 | TBD | 10% TA | yes | 154.8827 | 595.1667
31213 | City of Titusville | North IRL | A | IR1-5 | 0.35 | 0.47 | 0.043025 | 6.9646 | 0.90655 | 0.29965 | 0.039004 | 8140 | Roads and Highways | TV-17 | Chain of Lakes Basin | 1400.3638 | City of Titusville | TBD | Coleman Basin TMDL Improvements | Managed aquatic plant system within a one acre pond. (BC-099) | Floating Islands/ Managed Aquatic Plant Systems (MAPS) | Completed | 2019 |  |  | A | 107 | $11,438 | $12,000 | County | County - $11,438 | N/A | Structural | 2016 | North Indian River Lagoon | 28.63027 | -80.82611 | TBD | 10% TA | yes | 63.4481 | 174.1155
31214 | City of Titusville | North IRL | A | IR1-5 | 0.35 | 0.47 | 0.094542 | 9.9278 | 1.4553 | 0.9386 | 0.13759 | 1100 | Residential, Low Density-Less than two dwelling units/acre | TV-17 | Chain of Lakes Basin | 1400.3638 | City of Titusville | TBD | Coleman Basin TMDL Improvements | Managed aquatic plant system within a one acre pond. (BC-099) | Floating Islands/ Managed Aquatic Plant Systems (MAPS) | Completed | 2019 |  |  | A | 107 | $11,438 | $12,000 | County | County - $11,438 | N/A | Structural | 2016 | North Indian River Lagoon | 28.63027 | -80.82611 | TBD | 10% TA | yes | 89.3316 | 382.5999
31215 | City of Titusville | North IRL | A | IR1-5 | 0.35 | 0.47 | 0.022537 | 9.9278 | 1.4553 | 0.22375 | 0.032798 | 1200 | Residential, Medium Density-Two-five dwellingunits per acre | TV-17 | Chain of Lakes Basin | 1400.3638 | City of Titusville | TBD | Coleman Basin TMDL Improvements | Managed aquatic plant system within a one acre pond. (BC-099) | Floating Islands/ Managed Aquatic Plant Systems (MAPS) | Completed | 2019 |  |  | A | 107 | $11,438 | $12,000 | County | County - $11,438 | N/A | Structural | 2016 | North Indian River Lagoon | 28.63027 | -80.82611 | TBD | 10% TA | yes | 38.8452 | 91.2049
31216 | City of Titusville | North IRL | A | IR1-5 | 0.35 | 0.47 | 0.33982 | 9.9278 | 1.4553 | 3.3737 | 0.49455 | 1210 | Fixed Single Family Units | TV-17 | Chain of Lakes Basin | 1400.3638 | City of Titusville | TBD | Coleman Basin TMDL Improvements | Managed aquatic plant system within a one acre pond. (BC-099) | Floating Islands/ Managed Aquatic Plant Systems (MAPS) | Completed | 2019 |  |  | A | 107 | $11,438 | $12,000 | County | County - $11,438 | N/A | Structural | 2016 | North Indian River Lagoon | 28.63027 | -80.82611 | TBD | 10% TA | yes | 149.3148 | 1375.2228
31217 | City of Titusville | North IRL | A | IR1-5 | 0.35 | 0.47 | 0.031398 | 9.9278 | 1.4553 | 0.31171 | 0.045693 | 1200 | Residential, Medium Density-Two-five dwellingunits per acre | TV-17 | Chain of Lakes Basin | 1400.3638 | City of Titusville | TBD | Coleman Basin TMDL Improvements | Managed aquatic plant system within a one acre pond. (BC-099) | Floating Islands/ Managed Aquatic Plant Systems (MAPS) | Completed | 2019 |  |  | A | 107 | $11,438 | $12,000 | County | County - $11,438 | N/A | Structural | 2016 | North Indian River Lagoon | 28.63027 | -80.82611 | TBD | 10% TA | yes | 47.7555 | 127.0612
31218 | City of Titusville | North IRL | A | IR1-5 | 0.35 | 0.47 | 0.049084 | 9.9278 | 1.4553 | 0.4873 | 0.071432 | 1210 | Fixed Single Family Units | TV-17 | Chain of Lakes Basin | 1400.3638 | City of Titusville | TBD | Coleman Basin TMDL Improvements | Managed aquatic plant system within a one acre pond. (BC-099) | Floating Islands/ Managed Aquatic Plant Systems (MAPS) | Completed | 2019 |  |  | A | 107 | $11,438 | $12,000 | County | County - $11,438 | N/A | Structural | 2016 | North Indian River Lagoon | 28.63027 | -80.82611 | TBD | 10% TA | yes | 63.0673 | 198.6356
31219 | City of Titusville | North IRL | A | IR1-5 | 0.35 | 0.47 | 0.026212 | 9.9278 | 1.4553 | 0.26023 | 0.038147 | 1210 | Fixed Single Family Units | TV-17 | Chain of Lakes Basin | 1400.3638 | City of Titusville | TBD | Coleman Basin TMDL Improvements | Managed aquatic plant system within a one acre pond. (BC-099) | Floating Islands/ Managed Aquatic Plant Systems (MAPS) | Completed | 2019 |  |  | A | 107 | $11,438 | $12,000 | County | County - $11,438 | N/A | Structural | 2016 | North Indian River Lagoon | 28.63027 | -80.82611 | TBD | 10% TA | yes | 41.1948 | 106.0773
31220 | City of Titusville | North IRL | A | IR1-5 | 0.35 | 0.47 | 0.054165 | 9.9278 | 1.4553 | 0.53774 | 0.078826 | 1210 | Fixed Single Family Units | TV-17 | Chain of Lakes Basin | 1400.3638 | City of Titusville | TBD | Coleman Basin TMDL Improvements | Managed aquatic plant system within a one acre pond. (BC-099) | Floating Islands/ Managed Aquatic Plant Systems (MAPS) | Completed | 2019 |  |  | A | 107 | $11,438 | $12,000 | County | County - $11,438 | N/A | Structural | 2016 | North Indian River Lagoon | 28.63027 | -80.82611 | TBD | 10% TA | yes | 91.7814 | 219.1983
31221 | City of Titusville | North IRL | A | IR1-5 | 0.35 | 0.47 | 0.048122 | 11.0344 | 2.0895 | 0.531 | 0.10055 | 1300 | Residential, High Density | TV-17 | Chain of Lakes Basin | 1400.3638 | City of Titusville | TBD | Coleman Basin TMDL Improvements | Managed aquatic plant system within a one acre pond. (BC-099) | Floating Islands/ Managed Aquatic Plant Systems (MAPS) | Completed | 2019 |  |  | A | 107 | $11,438 | $12,000 | County | County - $11,438 | N/A | Structural | 2016 | North Indian River Lagoon | 28.63027 | -80.82611 | TBD | 10% TA | yes | 61.6977 | 194.7436
31222 | City of Titusville | North IRL | A | IR1-5 | 0.35 | 0.47 | 0.022339 | 11.0344 | 2.0895 | 0.2465 | 0.046677 | 1330 | Residential, High density; Multiple Dwelling Units, Low Rise <Two stories or less> | TV-17 | Chain of Lakes Basin | 1400.3638 | City of Titusville | TBD | Coleman Basin TMDL Improvements | Managed aquatic plant system within a one acre pond. (BC-099) | Floating Islands/ Managed Aquatic Plant Systems (MAPS) | Completed | 2019 |  |  | A | 107 | $11,438 | $12,000 | County | County - $11,438 | N/A | Structural | 2016 | North Indian River Lagoon | 28.63027 | -80.82611 | TBD | 10% TA | yes | 38.0558 | 90.4023
31223 | City of Titusville | North IRL | A | IR1-5 | 0.35 | 0.47 | 0.0022061 | 11.0344 | 2.0895 | 0.024343 | 0.0046098 | 1330 | Residential, High density; Multiple Dwelling Units, Low Rise <Two stories or less> | TV-17 | Chain of Lakes Basin | 1400.3638 | City of Titusville | TBD | Coleman Basin TMDL Improvements | Managed aquatic plant system within a one acre pond. (BC-099) | Floating Islands/ Managed Aquatic Plant Systems (MAPS) | Completed | 2019 |  |  | A | 107 | $11,438 | $12,000 | County | County - $11,438 | N/A | Structural | 2016 | North Indian River Lagoon | 28.63027 | -80.82611 | TBD | 10% TA | yes | 20.6547 | 8.9279
31224 | City of Titusville | North IRL | A | IR1-5 | 0.35 | 0.47 | 0.020375 | 11.0344 | 2.0895 | 0.22483 | 0.042575 | 1330 | Residential, High density; Multiple Dwelling Units, Low Rise <Two stories or less> | TV-17 | Chain of Lakes Basin | 1400.3638 | City of Titusville | TBD | Coleman Basin TMDL Improvements | Managed aquatic plant system within a one acre pond. (BC-099) | Floating Islands/ Managed Aquatic Plant Systems (MAPS) | Completed | 2019 |  |  | A | 107 | $11,438 | $12,000 | County | County - $11,438 | N/A | Structural | 2016 | North Indian River Lagoon | 28.63027 | -80.82611 | TBD | 10% TA | yes | 36.4114 | 82.4564
31225 | City of Titusville | North IRL | A | IR1-5 | 0.35 | 0.47 | 0.015402 | 11.0344 | 2.0895 | 0.16995 | 0.032182 | 1330 | Residential, High density; Multiple Dwelling Units, Low Rise <Two stories or less> | TV-17 | Chain of Lakes Basin | 1400.3638 | City of Titusville | TBD | Coleman Basin TMDL Improvements | Managed aquatic plant system within a one acre pond. (BC-099) | Floating Islands/ Managed Aquatic Plant Systems (MAPS) | Completed | 2019 |  |  | A | 107 | $11,438 | $12,000 | County | County - $11,438 | N/A | Structural | 2016 | North Indian River Lagoon | 28.63027 | -80.82611 | TBD | 10% TA | yes | 31.6138 | 62.3292
31226 | City of Titusville | North IRL | A | IR1-5 | 0.35 | 0.47 | 0.50932 | 11.0344 | 2.0895 | 5.62 | 1.0642 | 1300 | Residential, High Density | TV-17 | Chain of Lakes Basin | 1400.3638 | City of Titusville | TBD | Coleman Basin TMDL Improvements | Managed aquatic plant system within a one acre pond. (BC-099) | Floating Islands/ Managed Aquatic Plant Systems (MAPS) | Completed | 2019 |  |  | A | 107 | $11,438 | $12,000 | County | County - $11,438 | N/A | Structural | 2016 | North Indian River Lagoon | 28.63027 | -80.82611 | TBD | 10% TA | yes | 182.4603 | 2061.1406
31227 | City of Titusville | North IRL | A | IR1-5 | 0.35 | 0.47 | 0.041322 | 9.8819 | 1.4519 | 0.40834 | 0.059995 | 1210 | Fixed Single Family Units | TV-17 | Chain of Lakes Basin | 1400.3638 | City of Titusville | TBD | Coleman Basin TMDL Improvements | Managed aquatic plant system within a one acre pond. (BC-099) | Floating Islands/ Managed Aquatic Plant Systems (MAPS) | Completed | 2019 |  |  | A | 107 | $11,438 | $12,000 | County | County - $11,438 | N/A | Structural | 2016 | North Indian River Lagoon | 28.63027 | -80.82611 | TBD | 10% TA | yes | 106.7193 | 167.2229
31228 | City of Titusville | North IRL | A | IR1-5 | 0.35 | 0.47 | 0.57644 | 9.8819 | 1.4519 | 5.6964 | 0.83694 | 1210 | Fixed Single Family Units | TV-17 | Chain of Lakes Basin | 1400.3638 | City of Titusville | TBD | Coleman Basin TMDL Improvements | Managed aquatic plant system within a one acre pond. (BC-099) | Floating Islands/ Managed Aquatic Plant Systems (MAPS) | Completed | 2019 |  |  | A | 107 | $11,438 | $12,000 | County | County - $11,438 | N/A | Structural | 2016 | North Indian River Lagoon | 28.63027 | -80.82611 | TBD | 10% TA | yes | 193.3415 | 2332.7771
31229 | City of Titusville | North IRL | A | IR1-5 | 0.35 | 0.47 | 0.21371 | 10.2537 | 1.5196 | 2.1913 | 0.32474 | 1200 | Residential, Medium Density-Two-five dwellingunits per acre | TV-17 | Chain of Lakes Basin | 1400.3638 | City of Titusville | TBD | Coleman Basin TMDL Improvements | Managed aquatic plant system within a one acre pond. (BC-099) | Floating Islands/ Managed Aquatic Plant Systems (MAPS) | Completed | 2019 |  |  | A | 107 | $11,438 | $12,000 | County | County - $11,438 | N/A | Structural | 2016 | North Indian River Lagoon | 28.63027 | -80.82611 | TBD | 10% TA | yes | 134.6818 | 864.8348
31230 | City of Titusville | North IRL | A | IR1-5 | 0.35 | 0.47 | 0.054862 | 10.2537 | 1.5196 | 0.56255 | 0.083368 | 1210 | Fixed Single Family Units | TV-17 | Chain of Lakes Basin | 1400.3638 | City of Titusville | TBD | Coleman Basin TMDL Improvements | Managed aquatic plant system within a one acre pond. (BC-099) | Floating Islands/ Managed Aquatic Plant Systems (MAPS) | Completed | 2019 |  |  | A | 107 | $11,438 | $12,000 | County | County - $11,438 | N/A | Structural | 2016 | North Indian River Lagoon | 28.63027 | -80.82611 | TBD | 10% TA | yes | 59.8589 | 222.0202
31231 | City of Titusville | North IRL | A | IR1-5 | 0.35 | 0.47 | 0.060445 | 10.2537 | 1.5196 | 0.61979 | 0.091851 | 1210 | Fixed Single Family Units | TV-17 | Chain of Lakes Basin | 1400.3638 | City of Titusville | TBD | Coleman Basin TMDL Improvements | Managed aquatic plant system within a one acre pond. (BC-099) | Floating Islands/ Managed Aquatic Plant Systems (MAPS) | Completed | 2019 |  |  | A | 107 | $11,438 | $12,000 | County | County - $11,438 | N/A | Structural | 2016 | North Indian River Lagoon | 28.63027 | -80.82611 | TBD | 10% TA | yes | 62.6241 | 244.6126
31232 | City of Titusville | North IRL | A | IR1-5 | 0.35 | 0.47 | 0.087991 | 10.2537 | 1.5196 | 0.90224 | 0.13371 | 1210 | Fixed Single Family Units | TV-17 | Chain of Lakes Basin | 1400.3638 | City of Titusville | TBD | Coleman Basin TMDL Improvements | Managed aquatic plant system within a one acre pond. (BC-099) | Floating Islands/ Managed Aquatic Plant Systems (MAPS) | Completed | 2019 |  |  | A | 107 | $11,438 | $12,000 | County | County - $11,438 | N/A | Structural | 2016 | North Indian River Lagoon | 28.63027 | -80.82611 | TBD | 10% TA | yes | 75.898 | 356.0889
31233 | City of Titusville | North IRL | A | IR1-5 | 0.35 | 0.47 | 0.093723 | 10.2537 | 1.5196 | 0.96101 | 0.14242 | 1210 | Fixed Single Family Units | TV-17 | Chain of Lakes Basin | 1400.3638 | City of Titusville | TBD | Coleman Basin TMDL Improvements | Managed aquatic plant system within a one acre pond. (BC-099) | Floating Islands/ Managed Aquatic Plant Systems (MAPS) | Completed | 2019 |  |  | A | 107 | $11,438 | $12,000 | County | County - $11,438 | N/A | Structural | 2016 | North Indian River Lagoon | 28.63027 | -80.82611 | TBD | 10% TA | yes | 79.8885 | 379.2838
31234 | City of Titusville | North IRL | A | IR1-5 | 0.35 | 0.47 | 0.067817 | 10.2537 | 1.5196 | 0.69538 | 0.10305 | 1210 | Fixed Single Family Units | TV-17 | Chain of Lakes Basin | 1400.3638 | City of Titusville | TBD | Coleman Basin TMDL Improvements | Managed aquatic plant system within a one acre pond. (BC-099) | Floating Islands/ Managed Aquatic Plant Systems (MAPS) | Completed | 2019 |  |  | A | 107 | $11,438 | $12,000 | County | County - $11,438 | N/A | Structural | 2016 | North Indian River Lagoon | 28.63027 | -80.82611 | TBD | 10% TA | yes | 66.4313 | 274.4452
31235 | City of Titusville | North IRL | A | IR1-5 | 0.35 | 0.47 | 0.039219 | 10.2537 | 1.5196 | 0.40214 | 0.059597 | 1210 | Fixed Single Family Units | TV-17 | Chain of Lakes Basin | 1400.3638 | City of Titusville | TBD | Coleman Basin TMDL Improvements | Managed aquatic plant system within a one acre pond. (BC-099) | Floating Islands/ Managed Aquatic Plant Systems (MAPS) | Completed | 2019 |  |  | A | 107 | $11,438 | $12,000 | County | County - $11,438 | N/A | Structural | 2016 | North Indian River Lagoon | 28.63027 | -80.82611 | TBD | 10% TA | yes | 51.1348 | 158.7145
31236 | City of Titusville | North IRL | A | IR1-5 | 0.35 | 0.47 | 0.0041011 | 8.9234 | 1.3984 | 0.036596 | 0.0057349 | 1100 | Residential, Low Density-Less than two dwelling units/acre | TV-17 | Chain of Lakes Basin | 1400.3638 | City of Titusville | TBD | Coleman Basin TMDL Improvements | Managed aquatic plant system within a one acre pond. (BC-099) | Floating Islands/ Managed Aquatic Plant Systems (MAPS) | Completed | 2019 |  |  | A | 107 | $11,438 | $12,000 | County | County - $11,438 | N/A | Structural | 2016 | North Indian River Lagoon | 28.63027 | -80.82611 | TBD | 10% TA | yes | 109.0598 | 16.5967
31237 | City of Titusville | North IRL | A | IR1-5 | 0.35 | 0.47 | 0.1703 | 8.9234 | 1.3984 | 1.5197 | 0.23815 | 1720 | Religious | TV-17 | Chain of Lakes Basin | 1400.3638 | City of Titusville | TBD | Coleman Basin TMDL Improvements | Managed aquatic plant system within a one acre pond. (BC-099) | Floating Islands/ Managed Aquatic Plant Systems (MAPS) | Completed | 2019 |  |  | A | 107 | $11,438 | $12,000 | County | County - $11,438 | N/A | Structural | 2016 | North Indian River Lagoon | 28.63027 | -80.82611 | TBD | 10% TA | yes | 108.4061 | 689.1935
31238 | City of Titusville | North IRL | A | IR1-5 | 0.35 | 0.47 | 0.082301 | 5.3185 | 0.74175 | 0.43772 | 0.061046 | 1550 | Other Light Industrial | TV-17 | Chain of Lakes Basin | 1400.3638 | City of Titusville | TBD | Coleman Basin TMDL Improvements | Managed aquatic plant system within a one acre pond. (BC-099) | Floating Islands/ Managed Aquatic Plant Systems (MAPS) | Completed | 2019 |  |  | A | 107 | $11,438 | $12,000 | County | County - $11,438 | N/A | Structural | 2016 | North Indian River Lagoon | 28.63027 | -80.82611 | TBD | 10% TA | yes | 115.6879 | 333.0588
31239 | Natural Lands | North IRL | A | IR1-5 | 0.35 | 0.47 | 0.38387 | 5.3185 | 0.74175 | 2.0416 | 0.28473 | 4340 | Hardwood Conifer Mixed | TV-17 | Chain of Lakes Basin | 1400.3638 | City of Titusville | TBD | Coleman Basin TMDL Improvements | Managed aquatic plant system within a one acre pond. (BC-099) | Floating Islands/ Managed Aquatic Plant Systems (MAPS) | Completed | 2019 |  |  | A | 107 | $11,438 | $12,000 | County | County - $11,438 | N/A | Structural | 2016 | North Indian River Lagoon | 28.63027 | -80.82611 | TBD | 10% TA | yes | 161.1692 | 1553.4499
31240 | City of Titusville | North IRL | A | IR1-5 | 0.35 | 0.47 | 0.0028603 | 5.3185 | 0.74175 | 0.015213 | 0.0021216 | 1200 | Residential, Medium Density-Two-five dwellingunits per acre | TV-17 | Chain of Lakes Basin | 1400.3638 | City of Titusville | TBD | Coleman Basin TMDL Improvements | Managed aquatic plant system within a one acre pond. (BC-099) | Floating Islands/ Managed Aquatic Plant Systems (MAPS) | Completed | 2019 |  |  | A | 107 | $11,438 | $12,000 | County | County - $11,438 | N/A | Structural | 2016 | North Indian River Lagoon | 28.63027 | -80.82611 | TBD | 10% TA | yes | 33.5821 | 11.5753
31241 | City of Titusville | North IRL | A | IR1-5 | 0.35 | 0.47 | 0.031209 | 10.6597 | 1.8389 | 0.33268 | 0.05739 | 1100 | Residential, Low Density-Less than two dwelling units/acre | TV-17 | Chain of Lakes Basin | 1400.3638 | City of Titusville | TBD | Coleman Basin TMDL Improvements | Managed aquatic plant system within a one acre pond. (BC-099) | Floating Islands/ Managed Aquatic Plant Systems (MAPS) | Completed | 2019 |  |  | A | 107 | $11,438 | $12,000 | County | County - $11,438 | N/A | Structural | 2016 | North Indian River Lagoon | 28.63027 | -80.82611 | TBD | 10% TA | yes | 105.1 | 126.2979
31242 | City of Titusville | North IRL | A | IR1-5 | 0.35 | 0.47 | 0.2558 | 10.6597 | 1.8389 | 2.7268 | 0.4704 | 1210 | Fixed Single Family Units | TV-17 | Chain of Lakes Basin | 1400.3638 | City of Titusville | TBD | Coleman Basin TMDL Improvements | Managed aquatic plant system within a one acre pond. (BC-099) | Floating Islands/ Managed Aquatic Plant Systems (MAPS) | Completed | 2019 |  |  | A | 107 | $11,438 | $12,000 | County | County - $11,438 | N/A | Structural | 2016 | North Indian River Lagoon | 28.63027 | -80.82611 | TBD | 10% TA | yes | 141.4328 | 1035.1944
31243 | City of Titusville | North IRL | A | IR1-5 | 0.35 | 0.47 | 0.33075 | 10.6597 | 1.8389 | 3.5257 | 0.60822 | 1300 | Residential, High Density | TV-17 | Chain of Lakes Basin | 1400.3638 | City of Titusville | TBD | Coleman Basin TMDL Improvements | Managed aquatic plant system within a one acre pond. (BC-099) | Floating Islands/ Managed Aquatic Plant Systems (MAPS) | Completed | 2019 |  |  | A | 107 | $11,438 | $12,000 | County | County - $11,438 | N/A | Structural | 2016 | North Indian River Lagoon | 28.63027 | -80.82611 | TBD | 10% TA | yes | 153.5634 | 1338.5077
31244 | City of Titusville | North IRL | A | IR1-5 | 0.35 | 0.47 | 0.42929 | 10.0327 | 1.4773 | 4.3069 | 0.63421 | 1210 | Fixed Single Family Units | TV-17 | Chain of Lakes Basin | 1400.3638 | City of Titusville | TBD | Coleman Basin TMDL Improvements | Managed aquatic plant system within a one acre pond. (BC-099) | Floating Islands/ Managed Aquatic Plant Systems (MAPS) | Completed | 2019 |  |  | A | 107 | $11,438 | $12,000 | County | County - $11,438 | N/A | Structural | 2016 | North Indian River Lagoon | 28.63027 | -80.82611 | TBD | 10% TA | yes | 169.5867 | 1737.2714
31245 | City of Titusville | North IRL | A | IR1-5 | 0.35 | 0.47 | 0.070159 | 10.0327 | 1.4773 | 0.70388 | 0.10365 | 1210 | Fixed Single Family Units | TV-17 | Chain of Lakes Basin | 1400.3638 | City of Titusville | TBD | Coleman Basin TMDL Improvements | Managed aquatic plant system within a one acre pond. (BC-099) | Floating Islands/ Managed Aquatic Plant Systems (MAPS) | Completed | 2019 |  |  | A | 107 | $11,438 | $12,000 | County | County - $11,438 | N/A | Structural | 2016 | North Indian River Lagoon | 28.63027 | -80.82611 | TBD | 10% TA | yes | 67.5044 | 283.9227
31246 | City of Titusville | North IRL | A | IR1-5 | 0.35 | 0.47 | 0.096626 | 10.0327 | 1.4773 | 0.96941 | 0.14275 | 1210 | Fixed Single Family Units | TV-17 | Chain of Lakes Basin | 1400.3638 | City of Titusville | TBD | Coleman Basin TMDL Improvements | Managed aquatic plant system within a one acre pond. (BC-099) | Floating Islands/ Managed Aquatic Plant Systems (MAPS) | Completed | 2019 |  |  | A | 107 | $11,438 | $12,000 | County | County - $11,438 | N/A | Structural | 2016 | North Indian River Lagoon | 28.63027 | -80.82611 | TBD | 10% TA | yes | 82.2059 | 391.0296
31247 | City of Titusville | North IRL | A | IR1-5 | 0.35 | 0.47 | 0.02169 | 10.0327 | 1.4773 | 0.21761 | 0.032044 | 1210 | Fixed Single Family Units | TV-17 | Chain of Lakes Basin | 1400.3638 | City of Titusville | TBD | Coleman Basin TMDL Improvements | Managed aquatic plant system within a one acre pond. (BC-099) | Floating Islands/ Managed Aquatic Plant Systems (MAPS) | Completed | 2019 |  |  | A | 107 | $11,438 | $12,000 | County | County - $11,438 | N/A | Structural | 2016 | North Indian River Lagoon | 28.63027 | -80.82611 | TBD | 10% TA | yes | 40.7514 | 87.7763
31248 | City of Titusville | North IRL | A | IR1-5 | 0.35 | 0.47 | 0.12238 | 9.9787 | 1.4695 | 1.2212 | 0.17984 | 1210 | Fixed Single Family Units | TV-17 | Chain of Lakes Basin | 1400.3638 | City of Titusville | TBD | Coleman Basin TMDL Improvements | Managed aquatic plant system within a one acre pond. (BC-099) | Floating Islands/ Managed Aquatic Plant Systems (MAPS) | Completed | 2019 |  |  | A | 107 | $11,438 | $12,000 | County | County - $11,438 | N/A | Structural | 2016 | North Indian River Lagoon | 28.63027 | -80.82611 | TBD | 10% TA | yes | 90.2167 | 495.264
31249 | City of Titusville | North IRL | A | IR1-5 | 0.35 | 0.47 | 0.13307 | 9.9787 | 1.4695 | 1.3279 | 0.19555 | 1210 | Fixed Single Family Units | TV-17 | Chain of Lakes Basin | 1400.3638 | City of Titusville | TBD | Coleman Basin TMDL Improvements | Managed aquatic plant system within a one acre pond. (BC-099) | Floating Islands/ Managed Aquatic Plant Systems (MAPS) | Completed | 2019 |  |  | A | 107 | $11,438 | $12,000 | County | County - $11,438 | N/A | Structural | 2016 | North Indian River Lagoon | 28.63027 | -80.82611 | TBD | 10% TA | yes | 91.8935 | 538.5234
31250 | City of Titusville | North IRL | A | IR1-5 | 0.35 | 0.47 | 0.1159 | 9.9787 | 1.4695 | 1.1566 | 0.17032 | 1210 | Fixed Single Family Units | TV-17 | Chain of Lakes Basin | 1400.3638 | City of Titusville | TBD | Coleman Basin TMDL Improvements | Managed aquatic plant system within a one acre pond. (BC-099) | Floating Islands/ Managed Aquatic Plant Systems (MAPS) | Completed | 2019 |  |  | A | 107 | $11,438 | $12,000 | County | County - $11,438 | N/A | Structural | 2016 | North Indian River Lagoon | 28.63027 | -80.82611 | TBD | 10% TA | yes | 94.6575 | 469.0489
31251 | City of Titusville | North IRL | A | IR1-5 | 0.35 | 0.47 | 0.062015 | 9.9787 | 1.4695 | 0.61883 | 0.09113 | 1210 | Fixed Single Family Units | TV-17 | Chain of Lakes Basin | 1400.3638 | City of Titusville | TBD | Coleman Basin TMDL Improvements | Managed aquatic plant system within a one acre pond. (BC-099) | Floating Islands/ Managed Aquatic Plant Systems (MAPS) | Completed | 2019 |  |  | A | 107 | $11,438 | $12,000 | County | County - $11,438 | N/A | Structural | 2016 | North Indian River Lagoon | 28.63027 | -80.82611 | TBD | 10% TA | yes | 72.2235 | 250.9651
31252 | City of Titusville | North IRL | A | IR1-5 | 0.35 | 0.47 | 0.18439 | 9.9787 | 1.4695 | 1.84 | 0.27096 | 1210 | Fixed Single Family Units | TV-17 | Chain of Lakes Basin | 1400.3638 | City of Titusville | TBD | Coleman Basin TMDL Improvements | Managed aquatic plant system within a one acre pond. (BC-099) | Floating Islands/ Managed Aquatic Plant Systems (MAPS) | Completed | 2019 |  |  | A | 107 | $11,438 | $12,000 | County | County - $11,438 | N/A | Structural | 2016 | North Indian River Lagoon | 28.63027 | -80.82611 | TBD | 10% TA | yes | 110.4295 | 746.1985
31253 | City of Titusville | North IRL | A | IR1-5 | 0.35 | 0.47 | 0.61776 | 8.5158 | 1.1374 | 5.2608 | 0.70266 | 1750 | Governmental | TV-17 | Chain of Lakes Basin | 1400.3638 | City of Titusville | TBD | Coleman Basin TMDL Improvements | Managed aquatic plant system within a one acre pond. (BC-099) | Floating Islands/ Managed Aquatic Plant Systems (MAPS) | Completed | 2019 |  |  | A | 107 | $11,438 | $12,000 | County | County - $11,438 | N/A | Structural | 2016 | North Indian River Lagoon | 28.63027 | -80.82611 | TBD | 10% TA | yes | 200 | 2500
31254 | City of Titusville | North IRL | A | IR1-5 | 0.35 | 0.47 | 0.17646 | 9.9554 | 1.4621 | 1.7567 | 0.258 | 1200 | Residential, Medium Density-Two-five dwellingunits per acre | TV-17 | Chain of Lakes Basin | 1400.3638 | City of Titusville | TBD | Coleman Basin TMDL Improvements | Managed aquatic plant system within a one acre pond. (BC-099) | Floating Islands/ Managed Aquatic Plant Systems (MAPS) | Completed | 2019 |  |  | A | 107 | $11,438 | $12,000 | County | County - $11,438 | N/A | Structural | 2016 | North Indian River Lagoon | 28.63027 | -80.82611 | TBD | 10% TA | yes | 129.2946 | 714.0951
31255 | City of Titusville | North IRL | A | IR1-5 | 0.35 | 0.47 | 0.0014326 | 9.9554 | 1.4621 | 0.014262 | 0.0020946 | 1210 | Fixed Single Family Units | TV-17 | Chain of Lakes Basin | 1400.3638 | City of Titusville | TBD | Coleman Basin TMDL Improvements | Managed aquatic plant system within a one acre pond. (BC-099) | Floating Islands/ Managed Aquatic Plant Systems (MAPS) | Completed | 2019 |  |  | A | 107 | $11,438 | $12,000 | County | County - $11,438 | N/A | Structural | 2016 | North Indian River Lagoon | 28.63027 | -80.82611 | TBD | 10% TA | yes | 30.3707 | 5.7976
31256 | City of Titusville | North IRL | A | IR1-5 | 0.35 | 0.47 | 0.21375 | 9.9554 | 1.4621 | 2.128 | 0.31253 | 1210 | Fixed Single Family Units | TV-17 | Chain of Lakes Basin | 1400.3638 | City of Titusville | TBD | Coleman Basin TMDL Improvements | Managed aquatic plant system within a one acre pond. (BC-099) | Floating Islands/ Managed Aquatic Plant Systems (MAPS) | Completed | 2019 |  |  | A | 107 | $11,438 | $12,000 | County | County - $11,438 | N/A | Structural | 2016 | North Indian River Lagoon | 28.63027 | -80.82611 | TBD | 10% TA | yes | 119.8992 | 865.0275
31257 | City of Titusville | North IRL | A | IR1-5 | 0.35 | 0.47 | 0.016495 | 9.9554 | 1.4621 | 0.16421 | 0.024118 | 1210 | Fixed Single Family Units | TV-17 | Chain of Lakes Basin | 1400.3638 | City of Titusville | TBD | Coleman Basin TMDL Improvements | Managed aquatic plant system within a one acre pond. (BC-099) | Floating Islands/ Managed Aquatic Plant Systems (MAPS) | Completed | 2019 |  |  | A | 107 | $11,438 | $12,000 | County | County - $11,438 | N/A | Structural | 2016 | North Indian River Lagoon | 28.63027 | -80.82611 | TBD | 10% TA | yes | 59.3137 | 66.7529
31258 | City of Titusville | North IRL | A | IR1-5 | 0.35 | 0.47 | 0.20963 | 9.9554 | 1.4621 | 2.0869 | 0.3065 | 1210 | Fixed Single Family Units | TV-17 | Chain of Lakes Basin | 1400.3638 | City of Titusville | TBD | Coleman Basin TMDL Improvements | Managed aquatic plant system within a one acre pond. (BC-099) | Floating Islands/ Managed Aquatic Plant Systems (MAPS) | Completed | 2019 |  |  | A | 107 | $11,438 | $12,000 | County | County - $11,438 | N/A | Structural | 2016 | North Indian River Lagoon | 28.63027 | -80.82611 | TBD | 10% TA | yes | 116.9837 | 848.3269
31259 | City of Titusville | North IRL | A | IR1-5 | 0.35 | 0.47 | 0.21968 | 9.6984 | 1.3475 | 2.1305 | 0.29602 | 1400 | Commercial and Services | TV-17 | Chain of Lakes Basin | 1400.3638 | City of Titusville | TBD | Coleman Basin TMDL Improvements | Managed aquatic plant system within a one acre pond. (BC-099) | Floating Islands/ Managed Aquatic Plant Systems (MAPS) | Completed | 2019 |  |  | A | 107 | $11,438 | $12,000 | County | County - $11,438 | N/A | Structural | 2016 | North Indian River Lagoon | 28.63027 | -80.82611 | TBD | 10% TA | yes | 204.0206 | 889.0086
31260 | City of Titusville | North IRL | A | IR1-5 | 0.35 | 0.47 | 0.0086281 | 9.6984 | 1.3475 | 0.083679 | 0.011627 | 1410 | Retail Sales and Services | TV-17 | Chain of Lakes Basin | 1400.3638 | City of Titusville | TBD | Coleman Basin TMDL Improvements | Managed aquatic plant system within a one acre pond. (BC-099) | Floating Islands/ Managed Aquatic Plant Systems (MAPS) | Completed | 2019 |  |  | A | 107 | $11,438 | $12,000 | County | County - $11,438 | N/A | Structural | 2016 | North Indian River Lagoon | 28.63027 | -80.82611 | TBD | 10% TA | yes | 38.0023 | 34.9166
31261 | City of Titusville | North IRL | A | IR1-5 | 0.35 | 0.47 | 0.16036 | 9.6984 | 1.3475 | 1.5553 | 0.21609 | 1550 | Other Light Industrial | TV-17 | Chain of Lakes Basin | 1400.3638 | City of Titusville | TBD | Coleman Basin TMDL Improvements | Managed aquatic plant system within a one acre pond. (BC-099) | Floating Islands/ Managed Aquatic Plant Systems (MAPS) | Completed | 2019 |  |  | A | 107 | $11,438 | $12,000 | County | County - $11,438 | N/A | Structural | 2016 | North Indian River Lagoon | 28.63027 | -80.82611 | TBD | 10% TA | yes | 106.5313 | 648.9711
31262 | City of Titusville | North IRL | A | IR1-5 | 0.35 | 0.47 | 0.16583 | 9.6984 | 1.3475 | 1.6083 | 0.22346 | 1550 | Other Light Industrial | TV-17 | Chain of Lakes Basin | 1400.3638 | City of Titusville | TBD | Coleman Basin TMDL Improvements | Managed aquatic plant system within a one acre pond. (BC-099) | Floating Islands/ Managed Aquatic Plant Systems (MAPS) | Completed | 2019 |  |  | A | 107 | $11,438 | $12,000 | County | County - $11,438 | N/A | Structural | 2016 | North Indian River Lagoon | 28.63027 | -80.82611 | TBD | 10% TA | yes | 103.7511 | 671.0886
31263 | City of Titusville | North IRL | A | IR1-5 | 0.35 | 0.47 | 0.063263 | 9.6984 | 1.3475 | 0.61355 | 0.085248 | 1550 | Other Light Industrial | TV-17 | Chain of Lakes Basin | 1400.3638 | City of Titusville | TBD | Coleman Basin TMDL Improvements | Managed aquatic plant system within a one acre pond. (BC-099) | Floating Islands/ Managed Aquatic Plant Systems (MAPS) | Completed | 2019 |  |  | A | 107 | $11,438 | $12,000 | County | County - $11,438 | N/A | Structural | 2016 | North Indian River Lagoon | 28.63027 | -80.82611 | TBD | 10% TA | yes | 74.447 | 256.0151
31264 | City of Titusville | North IRL | A | IR1-5 | 0.35 | 0.47 | 0.61776 | 7.9806 | 1.0885 | 4.9301 | 0.67243 | 1720 | Religious | TV-17 | Chain of Lakes Basin | 1400.3638 | City of Titusville | TBD | Coleman Basin TMDL Improvements | Managed aquatic plant system within a one acre pond. (BC-099) | Floating Islands/ Managed Aquatic Plant Systems (MAPS) | Completed | 2019 |  |  | A | 107 | $11,438 | $12,000 | County | County - $11,438 | N/A | Structural | 2016 | North Indian River Lagoon | 28.63027 | -80.82611 | TBD | 10% TA | yes | 200 | 2500
31265 | City of Titusville | North IRL | A | IR1-5 | 0.35 | 0.47 | 0.19478 | 10.2713 | 1.5221 | 2.0007 | 0.29649 | 1200 | Residential, Medium Density-Two-five dwellingunits per acre | TV-17 | Chain of Lakes Basin | 1400.3638 | City of Titusville | TBD | Coleman Basin TMDL Improvements | Managed aquatic plant system within a one acre pond. (BC-099) | Floating Islands/ Managed Aquatic Plant Systems (MAPS) | Completed | 2019 |  |  | A | 107 | $11,438 | $12,000 | County | County - $11,438 | N/A | Structural | 2016 | North Indian River Lagoon | 28.63027 | -80.82611 | TBD | 10% TA | yes | 132.647 | 788.2628
31266 | City of Titusville | North IRL | A | IR1-5 | 0.35 | 0.47 | 0.0068411 | 10.2713 | 1.5221 | 0.070267 | 0.010413 | 1210 | Fixed Single Family Units | TV-17 | Chain of Lakes Basin | 1400.3638 | City of Titusville | TBD | Coleman Basin TMDL Improvements | Managed aquatic plant system within a one acre pond. (BC-099) | Floating Islands/ Managed Aquatic Plant Systems (MAPS) | Completed | 2019 |  |  | A | 107 | $11,438 | $12,000 | County | County - $11,438 | N/A | Structural | 2016 | North Indian River Lagoon | 28.63027 | -80.82611 | TBD | 10% TA | yes | 23.7554 | 27.6849
31267 | City of Titusville | North IRL | A | IR1-5 | 0.35 | 0.47 | 0.30356 | 10.2713 | 1.5221 | 3.1179 | 0.46206 | 1210 | Fixed Single Family Units | TV-17 | Chain of Lakes Basin | 1400.3638 | City of Titusville | TBD | Coleman Basin TMDL Improvements | Managed aquatic plant system within a one acre pond. (BC-099) | Floating Islands/ Managed Aquatic Plant Systems (MAPS) | Completed | 2019 |  |  | A | 107 | $11,438 | $12,000 | County | County - $11,438 | N/A | Structural | 2016 | North Indian River Lagoon | 28.63027 | -80.82611 | TBD | 10% TA | yes | 141.6256 | 1228.4562
31268 | City of Titusville | North IRL | A | IR1-5 | 0.35 | 0.47 | 0.072527 | 10.2713 | 1.5221 | 0.74494 | 0.1104 | 1210 | Fixed Single Family Units | TV-17 | Chain of Lakes Basin | 1400.3638 | City of Titusville | TBD | Coleman Basin TMDL Improvements | Managed aquatic plant system within a one acre pond. (BC-099) | Floating Islands/ Managed Aquatic Plant Systems (MAPS) | Completed | 2019 |  |  | A | 107 | $11,438 | $12,000 | County | County - $11,438 | N/A | Structural | 2016 | North Indian River Lagoon | 28.63027 | -80.82611 | TBD | 10% TA | yes | 80.1561 | 293.5048
31269 | City of Titusville | North IRL | A | IR1-5 | 0.35 | 0.47 | 0.016705 | 10.2713 | 1.5221 | 0.17158 | 0.025427 | 1210 | Fixed Single Family Units | TV-17 | Chain of Lakes Basin | 1400.3638 | City of Titusville | TBD | Coleman Basin TMDL Improvements | Managed aquatic plant system within a one acre pond. (BC-099) | Floating Islands/ Managed Aquatic Plant Systems (MAPS) | Completed | 2019 |  |  | A | 107 | $11,438 | $12,000 | County | County - $11,438 | N/A | Structural | 2016 | North Indian River Lagoon | 28.63027 | -80.82611 | TBD | 10% TA | yes | 59.5775 | 67.601
31270 | City of Titusville | North IRL | A | IR1-5 | 0.35 | 0.47 | 5.6661e-05 | 10.2713 | 1.5221 | 0.00058199 | 8.6246e-05 | 1210 | Fixed Single Family Units | TV-17 | Chain of Lakes Basin | 1400.3638 | City of Titusville | TBD | Coleman Basin TMDL Improvements | Managed aquatic plant system within a one acre pond. (BC-099) | Floating Islands/ Managed Aquatic Plant Systems (MAPS) | Completed | 2019 |  |  | A | 107 | $11,438 | $12,000 | County | County - $11,438 | N/A | Structural | 2016 | North Indian River Lagoon | 28.63027 | -80.82611 | TBD | 10% TA | yes | 100.0725 | 0.2293
31271 | City of Titusville | North IRL | A | IR1-5 | 0.35 | 0.47 | 0.047098 | 6.2933 | 0.75675 | 0.2964 | 0.035641 | 1200 | Residential, Medium Density-Two-five dwellingunits per acre | TV-17 | Chain of Lakes Basin | 1400.3638 | City of Titusville | TBD | Coleman Basin TMDL Improvements | Managed aquatic plant system within a one acre pond. (BC-099) | Floating Islands/ Managed Aquatic Plant Systems (MAPS) | Completed | 2019 |  |  | A | 107 | $11,438 | $12,000 | County | County - $11,438 | N/A | Structural | 2016 | North Indian River Lagoon | 28.63027 | -80.82611 | TBD | 10% TA | yes | 81.9332 | 190.599
31272 | Natural Lands | North IRL | A | IR1-5 | 0.35 | 0.47 | 0.54329 | 6.2933 | 0.75675 | 3.4191 | 0.41113 | 4340 | Hardwood Conifer Mixed | TV-17 | Chain of Lakes Basin | 1400.3638 | City of Titusville | TBD | Coleman Basin TMDL Improvements | Managed aquatic plant system within a one acre pond. (BC-099) | Floating Islands/ Managed Aquatic Plant Systems (MAPS) | Completed | 2019 |  |  | A | 107 | $11,438 | $12,000 | County | County - $11,438 | N/A | Structural | 2016 | North Indian River Lagoon | 28.63027 | -80.82611 | TBD | 10% TA | yes | 188.8593 | 2198.6088
31273 | City of Titusville | North IRL | A | IR1-5 | 0.35 | 0.47 | 0.027377 | 6.2933 | 0.75675 | 0.17229 | 0.020718 | 1210 | Fixed Single Family Units | TV-17 | Chain of Lakes Basin | 1400.3638 | City of Titusville | TBD | Coleman Basin TMDL Improvements | Managed aquatic plant system within a one acre pond. (BC-099) | Floating Islands/ Managed Aquatic Plant Systems (MAPS) | Completed | 2019 |  |  | A | 107 | $11,438 | $12,000 | County | County - $11,438 | N/A | Structural | 2016 | North Indian River Lagoon | 28.63027 | -80.82611 | TBD | 10% TA | yes | 44.218 | 110.7921
31274 | City of Titusville | North IRL | A | IR1-5 | 0.35 | 0.47 | 0.24856 | 11.0584 | 1.8771 | 2.7487 | 0.46659 | 1330 | Residential, High density; Multiple Dwelling Units, Low Rise <Two stories or less> | TV-17 | Chain of Lakes Basin | 1400.3638 | City of Titusville | TBD | Coleman Basin TMDL Improvements | Managed aquatic plant system within a one acre pond. (BC-099) | Floating Islands/ Managed Aquatic Plant Systems (MAPS) | Completed | 2019 |  |  | A | 107 | $11,438 | $12,000 | County | County - $11,438 | N/A | Structural | 2016 | North Indian River Lagoon | 28.63027 | -80.82611 | TBD | 10% TA | yes | 140.2714 | 1005.8928
31275 | City of Titusville | North IRL | A | IR1-5 | 0.35 | 0.47 | 0.3692 | 11.0584 | 1.8771 | 4.0828 | 0.69305 | 1210 | Fixed Single Family Units | TV-17 | Chain of Lakes Basin | 1400.3638 | City of Titusville | TBD | Coleman Basin TMDL Improvements | Managed aquatic plant system within a one acre pond. (BC-099) | Floating Islands/ Managed Aquatic Plant Systems (MAPS) | Completed | 2019 |  |  | A | 107 | $11,438 | $12,000 | County | County - $11,438 | N/A | Structural | 2016 | North Indian River Lagoon | 28.63027 | -80.82611 | TBD | 10% TA | yes | 159.8 | 1494.1072
31276 | City of Titusville | North IRL | A | IR1-5 | 0.35 | 0.47 | 0.0082696 | 7.8739 | 1.0925 | 0.065113 | 0.0090342 | 1480 | Cemeteries | TV-17 | Chain of Lakes Basin | 1400.3638 | City of Titusville | TBD | Coleman Basin TMDL Improvements | Managed aquatic plant system within a one acre pond. (BC-099) | Floating Islands/ Managed Aquatic Plant Systems (MAPS) | Completed | 2019 |  |  | A | 107 | $11,438 | $12,000 | County | County - $11,438 | N/A | Structural | 2016 | North Indian River Lagoon | 28.63027 | -80.82611 | TBD | 10% TA | yes | 35.4898 | 33.4657
31277 | City of Titusville | North IRL | A | IR1-5 | 0.35 | 0.47 | 0.0021368 | 5.25 | 0.70993 | 0.011218 | 0.001517 | 1100 | Residential, Low Density-Less than two dwelling units/acre | TV-17 | Chain of Lakes Basin | 1400.3638 | City of Titusville | TBD | Coleman Basin TMDL Improvements | Managed aquatic plant system within a one acre pond. (BC-099) | Floating Islands/ Managed Aquatic Plant Systems (MAPS) | Completed | 2019 |  |  | A | 107 | $11,438 | $12,000 | County | County - $11,438 | N/A | Structural | 2016 | North Indian River Lagoon | 28.63027 | -80.82611 | TBD | 10% TA | yes | 15.2601 | 8.6474
31278 | Natural Lands | North IRL | A | IR1-5 | 0.35 | 0.47 | 0.61563 | 5.25 | 0.70993 | 3.232 | 0.43705 | 4340 | Hardwood Conifer Mixed | TV-17 | Chain of Lakes Basin | 1400.3638 | City of Titusville | TBD | Coleman Basin TMDL Improvements | Managed aquatic plant system within a one acre pond. (BC-099) | Floating Islands/ Managed Aquatic Plant Systems (MAPS) | Completed | 2019 |  |  | A | 107 | $11,438 | $12,000 | County | County - $11,438 | N/A | Structural | 2016 | North Indian River Lagoon | 28.63027 | -80.82611 | TBD | 10% TA | yes | 197.6723 | 2491.3526
31279 | City of Titusville | North IRL | A | IR1-5 | 0.35 | 0.47 | 0.26263 | 9.8717 | 1.45 | 2.5926 | 0.3808 | 1200 | Residential, Medium Density-Two-five dwellingunits per acre | TV-17 | Chain of Lakes Basin | 1400.3638 | City of Titusville | TBD | Coleman Basin TMDL Improvements | Managed aquatic plant system within a one acre pond. (BC-099) | Floating Islands/ Managed Aquatic Plant Systems (MAPS) | Completed | 2019 |  |  | A | 107 | $11,438 | $12,000 | County | County - $11,438 | N/A | Structural | 2016 | North Indian River Lagoon | 28.63027 | -80.82611 | TBD | 10% TA | yes | 202.7995 | 1062.8091
31280 | City of Titusville | North IRL | A | IR1-5 | 0.35 | 0.47 | 0.024668 | 9.8717 | 1.45 | 0.24351 | 0.035768 | 1210 | Fixed Single Family Units | TV-17 | Chain of Lakes Basin | 1400.3638 | City of Titusville | TBD | Coleman Basin TMDL Improvements | Managed aquatic plant system within a one acre pond. (BC-099) | Floating Islands/ Managed Aquatic Plant Systems (MAPS) | Completed | 2019 |  |  | A | 107 | $11,438 | $12,000 | County | County - $11,438 | N/A | Structural | 2016 | North Indian River Lagoon | 28.63027 | -80.82611 | TBD | 10% TA | yes | 62.3133 | 99.826
31281 | City of Titusville | North IRL | A | IR1-5 | 0.35 | 0.47 | 0.00049424 | 9.8717 | 1.45 | 0.004879 | 0.00071664 | 1210 | Fixed Single Family Units | TV-17 | Chain of Lakes Basin | 1400.3638 | City of Titusville | TBD | Coleman Basin TMDL Improvements | Managed aquatic plant system within a one acre pond. (BC-099) | Floating Islands/ Managed Aquatic Plant Systems (MAPS) | Completed | 2019 |  |  | A | 107 | $11,438 | $12,000 | County | County - $11,438 | N/A | Structural | 2016 | North Indian River Lagoon | 28.63027 | -80.82611 | TBD | 10% TA | yes | 5.7141 | 2.0001
31282 | City of Titusville | North IRL | A | IR1-5 | 0.35 | 0.47 | 0.21452 | 9.8717 | 1.45 | 2.1177 | 0.31105 | 1210 | Fixed Single Family Units | TV-17 | Chain of Lakes Basin | 1400.3638 | City of Titusville | TBD | Coleman Basin TMDL Improvements | Managed aquatic plant system within a one acre pond. (BC-099) | Floating Islands/ Managed Aquatic Plant Systems (MAPS) | Completed | 2019 |  |  | A | 107 | $11,438 | $12,000 | County | County - $11,438 | N/A | Structural | 2016 | North Indian River Lagoon | 28.63027 | -80.82611 | TBD | 10% TA | yes | 115.4189 | 868.1292
31283 | City of Titusville | North IRL | A | IR1-5 | 0.35 | 0.47 | 0.049166 | 9.8717 | 1.45 | 0.48535 | 0.07129 | 1210 | Fixed Single Family Units | TV-17 | Chain of Lakes Basin | 1400.3638 | City of Titusville | TBD | Coleman Basin TMDL Improvements | Managed aquatic plant system within a one acre pond. (BC-099) | Floating Islands/ Managed Aquatic Plant Systems (MAPS) | Completed | 2019 |  |  | A | 107 | $11,438 | $12,000 | County | County - $11,438 | N/A | Structural | 2016 | North Indian River Lagoon | 28.63027 | -80.82611 | TBD | 10% TA | yes | 81.31 | 198.9695
31284 | City of Titusville | North IRL | A | IR1-5 | 0.35 | 0.47 | 0.062013 | 9.8717 | 1.45 | 0.61217 | 0.089917 | 1210 | Fixed Single Family Units | TV-17 | Chain of Lakes Basin | 1400.3638 | City of Titusville | TBD | Coleman Basin TMDL Improvements | Managed aquatic plant system within a one acre pond. (BC-099) | Floating Islands/ Managed Aquatic Plant Systems (MAPS) | Completed | 2019 |  |  | A | 107 | $11,438 | $12,000 | County | County - $11,438 | N/A | Structural | 2016 | North Indian River Lagoon | 28.63027 | -80.82611 | TBD | 10% TA | yes | 80.391 | 250.9558
31285 | City of Titusville | North IRL | A | IR1-5 | 0.35 | 0.47 | 0.0042775 | 9.8717 | 1.45 | 0.042226 | 0.0062022 | 1210 | Fixed Single Family Units | TV-17 | Chain of Lakes Basin | 1400.3638 | City of Titusville | TBD | Coleman Basin TMDL Improvements | Managed aquatic plant system within a one acre pond. (BC-099) | Floating Islands/ Managed Aquatic Plant Systems (MAPS) | Completed | 2019 |  |  | A | 107 | $11,438 | $12,000 | County | County - $11,438 | N/A | Structural | 2016 | North Indian River Lagoon | 28.63027 | -80.82611 | TBD | 10% TA | yes | 25.5427 | 17.3103
31286 | City of Titusville | North IRL | A | IR1-5 | 0.35 | 0.47 | 0.3189 | 7.9715 | 1.0876 | 2.5421 | 0.34684 | 1750 | Governmental | TV-17 | Chain of Lakes Basin | 1400.3638 | City of Titusville | TBD | Coleman Basin TMDL Improvements | Managed aquatic plant system within a one acre pond. (BC-099) | Floating Islands/ Managed Aquatic Plant Systems (MAPS) | Completed | 2019 |  |  | A | 107 | $11,438 | $12,000 | County | County - $11,438 | N/A | Structural | 2016 | North Indian River Lagoon | 28.63027 | -80.82611 | TBD | 10% TA | yes | 159.0758 | 1290.5529
31287 | City of Titusville | North IRL | A | IR1-5 | 0.35 | 0.47 | 0.012153 | 8.1685 | 1.1835 | 0.099271 | 0.014383 | 1550 | Other Light Industrial | TV-17 | Chain of Lakes Basin | 1400.3638 | City of Titusville | TBD | Coleman Basin TMDL Improvements | Managed aquatic plant system within a one acre pond. (BC-099) | Floating Islands/ Managed Aquatic Plant Systems (MAPS) | Completed | 2019 |  |  | A | 107 | $11,438 | $12,000 | County | County - $11,438 | N/A | Structural | 2016 | North Indian River Lagoon | 28.63027 | -80.82611 | TBD | 10% TA | yes | 101.9696 | 49.1811
31288 | City of Titusville | North IRL | A | IR1-5 | 0.35 | 0.47 | 0.60561 | 8.1685 | 1.1835 | 4.9469 | 0.71674 | 1520 | Timber Processing | TV-17 | Chain of Lakes Basin | 1400.3638 | City of Titusville | TBD | Coleman Basin TMDL Improvements | Managed aquatic plant system within a one acre pond. (BC-099) | Floating Islands/ Managed Aquatic Plant Systems (MAPS) | Completed | 2019 |  |  | A | 107 | $11,438 | $12,000 | County | County - $11,438 | N/A | Structural | 2016 | North Indian River Lagoon | 28.63027 | -80.82611 | TBD | 10% TA | yes | 198.0351 | 2450.8189
31289 | City of Titusville | North IRL | A | IR1-5 | 0.35 | 0.47 | 0.48346 | 11.1864 | 2.1108 | 5.4081 | 1.0205 | 1300 | Residential, High Density | TV-17 | Chain of Lakes Basin | 1400.3638 | City of Titusville | TBD | Coleman Basin TMDL Improvements | Managed aquatic plant system within a one acre pond. (BC-099) | Floating Islands/ Managed Aquatic Plant Systems (MAPS) | Completed | 2019 |  |  | A | 107 | $11,438 | $12,000 | County | County - $11,438 | N/A | Structural | 2016 | North Indian River Lagoon | 28.63027 | -80.82611 | TBD | 10% TA | yes | 188.0391 | 1956.4732
31290 | City of Titusville | North IRL | A | IR1-5 | 0.35 | 0.47 | 0.029928 | 11.1864 | 2.1108 | 0.33479 | 0.063173 | 1480 | Cemeteries | TV-17 | Chain of Lakes Basin | 1400.3638 | City of Titusville | TBD | Coleman Basin TMDL Improvements | Managed aquatic plant system within a one acre pond. (BC-099) | Floating Islands/ Managed Aquatic Plant Systems (MAPS) | Completed | 2019 |  |  | A | 107 | $11,438 | $12,000 | County | County - $11,438 | N/A | Structural | 2016 | North Indian River Lagoon | 28.63027 | -80.82611 | TBD | 10% TA | yes | 78.8958 | 121.1155
31291 | City of Titusville | North IRL | A | IR1-5 | 0.35 | 0.47 | 0.020288 | 11.1864 | 2.1108 | 0.22695 | 0.042823 | 1330 | Residential, High density; Multiple Dwelling Units, Low Rise <Two stories or less> | TV-17 | Chain of Lakes Basin | 1400.3638 | City of Titusville | TBD | Coleman Basin TMDL Improvements | Managed aquatic plant system within a one acre pond. (BC-099) | Floating Islands/ Managed Aquatic Plant Systems (MAPS) | Completed | 2019 |  |  | A | 107 | $11,438 | $12,000 | County | County - $11,438 | N/A | Structural | 2016 | North Indian River Lagoon | 28.63027 | -80.82611 | TBD | 10% TA | yes | 38.2814 | 82.1009
31292 | City of Titusville | North IRL | A | IR1-5 | 0.35 | 0.47 | 0.03094 | 11.1864 | 2.1108 | 0.3461 | 0.065308 | 1330 | Residential, High density; Multiple Dwelling Units, Low Rise <Two stories or less> | TV-17 | Chain of Lakes Basin | 1400.3638 | City of Titusville | TBD | Coleman Basin TMDL Improvements | Managed aquatic plant system within a one acre pond. (BC-099) | Floating Islands/ Managed Aquatic Plant Systems (MAPS) | Completed | 2019 |  |  | A | 107 | $11,438 | $12,000 | County | County - $11,438 | N/A | Structural | 2016 | North Indian River Lagoon | 28.63027 | -80.82611 | TBD | 10% TA | yes | 45.0146 | 125.2083
31293 | City of Titusville | North IRL | A | IR1-5 | 0.35 | 0.47 | 0.030611 | 11.1864 | 2.1108 | 0.34243 | 0.064615 | 1330 | Residential, High density; Multiple Dwelling Units, Low Rise <Two stories or less> | TV-17 | Chain of Lakes Basin | 1400.3638 | City of Titusville | TBD | Coleman Basin TMDL Improvements | Managed aquatic plant system within a one acre pond. (BC-099) | Floating Islands/ Managed Aquatic Plant Systems (MAPS) | Completed | 2019 |  |  | A | 107 | $11,438 | $12,000 | County | County - $11,438 | N/A | Structural | 2016 | North Indian River Lagoon | 28.63027 | -80.82611 | TBD | 10% TA | yes | 44.6523 | 123.8802
31294 | City of Titusville | North IRL | A | IR1-5 | 0.35 | 0.47 | 0.050157 | 11.0584 | 1.8771 | 0.55466 | 0.094153 | 1210 | Fixed Single Family Units | TV-17 | Chain of Lakes Basin | 1400.3638 | City of Titusville | TBD | Coleman Basin TMDL Improvements | Managed aquatic plant system within a one acre pond. (BC-099) | Floating Islands/ Managed Aquatic Plant Systems (MAPS) | Completed | 2019 |  |  | A | 107 | $11,438 | $12,000 | County | County - $11,438 | N/A | Structural | 2016 | North Indian River Lagoon | 28.63027 | -80.82611 | TBD | 10% TA | yes | 107.8154 | 202.9797
31295 | City of Titusville | North IRL | A | IR1-5 | 0.35 | 0.47 | 0.5215 | 7.9044 | 1.0805 | 4.1222 | 0.56351 | 1100 | Residential, Low Density-Less than two dwelling units/acre | TV-17 | Chain of Lakes Basin | 1400.3638 | City of Titusville | TBD | Coleman Basin TMDL Improvements | Managed aquatic plant system within a one acre pond. (BC-099) | Floating Islands/ Managed Aquatic Plant Systems (MAPS) | Completed | 2019 |  |  | A | 107 | $11,438 | $12,000 | County | County - $11,438 | N/A | Structural | 2016 | North Indian River Lagoon | 28.63027 | -80.82611 | TBD | 10% TA | yes | 185.6594 | 2110.4433
31296 | City of Titusville | North IRL | A | IR1-5 | 0.35 | 0.47 | 0.30136 | 9.9554 | 1.4621 | 3.0002 | 0.44063 | 1200 | Residential, Medium Density-Two-five dwellingunits per acre | TV-17 | Chain of Lakes Basin | 1400.3638 | City of Titusville | TBD | Coleman Basin TMDL Improvements | Managed aquatic plant system within a one acre pond. (BC-099) | Floating Islands/ Managed Aquatic Plant Systems (MAPS) | Completed | 2019 |  |  | A | 107 | $11,438 | $12,000 | County | County - $11,438 | N/A | Structural | 2016 | North Indian River Lagoon | 28.63027 | -80.82611 | TBD | 10% TA | yes | 192.4779 | 1219.576
31297 | City of Titusville | North IRL | A | IR1-5 | 0.35 | 0.47 | 0.0022767 | 9.9554 | 1.4621 | 0.022666 | 0.0033288 | 1210 | Fixed Single Family Units | TV-17 | Chain of Lakes Basin | 1400.3638 | City of Titusville | TBD | Coleman Basin TMDL Improvements | Managed aquatic plant system within a one acre pond. (BC-099) | Floating Islands/ Managed Aquatic Plant Systems (MAPS) | Completed | 2019 |  |  | A | 107 | $11,438 | $12,000 | County | County - $11,438 | N/A | Structural | 2016 | North Indian River Lagoon | 28.63027 | -80.82611 | TBD | 10% TA | yes | 20.0675 | 9.2136
31298 | City of Titusville | North IRL | A | IR1-5 | 0.35 | 0.47 | 0.066946 | 9.9554 | 1.4621 | 0.66647 | 0.097882 | 1210 | Fixed Single Family Units | TV-17 | Chain of Lakes Basin | 1400.3638 | City of Titusville | TBD | Coleman Basin TMDL Improvements | Managed aquatic plant system within a one acre pond. (BC-099) | Floating Islands/ Managed Aquatic Plant Systems (MAPS) | Completed | 2019 |  |  | A | 107 | $11,438 | $12,000 | County | County - $11,438 | N/A | Structural | 2016 | North Indian River Lagoon | 28.63027 | -80.82611 | TBD | 10% TA | yes | 84.0889 | 270.9205
31299 | City of Titusville | North IRL | A | IR1-5 | 0.35 | 0.47 | 0.011953 | 9.9554 | 1.4621 | 0.119 | 0.017477 | 1210 | Fixed Single Family Units | TV-17 | Chain of Lakes Basin | 1400.3638 | City of Titusville | TBD | Coleman Basin TMDL Improvements | Managed aquatic plant system within a one acre pond. (BC-099) | Floating Islands/ Managed Aquatic Plant Systems (MAPS) | Completed | 2019 |  |  | A | 107 | $11,438 | $12,000 | County | County - $11,438 | N/A | Structural | 2016 | North Indian River Lagoon | 28.63027 | -80.82611 | TBD | 10% TA | yes | 54.6601 | 48.3721
31300 | City of Titusville | North IRL | A | IR1-5 | 0.35 | 0.47 | 0.23522 | 9.9554 | 1.4621 | 2.3417 | 0.34392 | 1210 | Fixed Single Family Units | TV-17 | Chain of Lakes Basin | 1400.3638 | City of Titusville | TBD | Coleman Basin TMDL Improvements | Managed aquatic plant system within a one acre pond. (BC-099) | Floating Islands/ Managed Aquatic Plant Systems (MAPS) | Completed | 2019 |  |  | A | 107 | $11,438 | $12,000 | County | County - $11,438 | N/A | Structural | 2016 | North Indian River Lagoon | 28.63027 | -80.82611 | TBD | 10% TA | yes | 122.0412 | 951.9178
31301 | Natural Lands | North IRL | A | IR1-5 | 0.35 | 0.47 | 0.61776 | 4.0815 | 0.55414 | 2.5214 | 0.34233 | 4340 | Hardwood Conifer Mixed | TV-17 | Chain of Lakes Basin | 1400.3638 | City of Titusville | TBD | Coleman Basin TMDL Improvements | Managed aquatic plant system within a one acre pond. (BC-099) | Floating Islands/ Managed Aquatic Plant Systems (MAPS) | Completed | 2019 |  |  | A | 107 | $11,438 | $12,000 | County | County - $11,438 | N/A | Structural | 2016 | North Indian River Lagoon | 28.63027 | -80.82611 | TBD | 10% TA | yes | 200 | 2500
31302 | City of Titusville | North IRL | A | IR1-5 | 0.35 | 0.47 | 0.0038561 | 10.3039 | 1.5269 | 0.039733 | 0.005888 | 1210 | Fixed Single Family Units | TV-17 | Chain of Lakes Basin | 1400.3638 | City of Titusville | TBD | Coleman Basin TMDL Improvements | Managed aquatic plant system within a one acre pond. (BC-099) | Floating Islands/ Managed Aquatic Plant Systems (MAPS) | Completed | 2019 |  |  | A | 107 | $11,438 | $12,000 | County | County - $11,438 | N/A | Structural | 2016 | North Indian River Lagoon | 28.63027 | -80.82611 | TBD | 10% TA | yes | 43.0072 | 15.6052
31303 | City of Titusville | North IRL | A | IR1-5 | 0.35 | 0.47 | 0.12531 | 10.3039 | 1.5269 | 1.2912 | 0.19134 | 1210 | Fixed Single Family Units | TV-17 | Chain of Lakes Basin | 1400.3638 | City of Titusville | TBD | Coleman Basin TMDL Improvements | Managed aquatic plant system within a one acre pond. (BC-099) | Floating Islands/ Managed Aquatic Plant Systems (MAPS) | Completed | 2019 |  |  | A | 107 | $11,438 | $12,000 | County | County - $11,438 | N/A | Structural | 2016 | North Indian River Lagoon | 28.63027 | -80.82611 | TBD | 10% TA | yes | 90.2394 | 507.1205
31304 | City of Titusville | North IRL | A | IR1-5 | 0.35 | 0.47 | 0.1384 | 10.3039 | 1.5269 | 1.4261 | 0.21133 | 1210 | Fixed Single Family Units | TV-17 | Chain of Lakes Basin | 1400.3638 | City of Titusville | TBD | Coleman Basin TMDL Improvements | Managed aquatic plant system within a one acre pond. (BC-099) | Floating Islands/ Managed Aquatic Plant Systems (MAPS) | Completed | 2019 |  |  | A | 107 | $11,438 | $12,000 | County | County - $11,438 | N/A | Structural | 2016 | North Indian River Lagoon | 28.63027 | -80.82611 | TBD | 10% TA | yes | 94.7834 | 560.0966
31305 | City of Titusville | North IRL | A | IR1-5 | 0.35 | 0.47 | 0.0049929 | 10.3039 | 1.5269 | 0.051447 | 0.0076237 | 1210 | Fixed Single Family Units | TV-17 | Chain of Lakes Basin | 1400.3638 | City of Titusville | TBD | Coleman Basin TMDL Improvements | Managed aquatic plant system within a one acre pond. (BC-099) | Floating Islands/ Managed Aquatic Plant Systems (MAPS) | Completed | 2019 |  |  | A | 107 | $11,438 | $12,000 | County | County - $11,438 | N/A | Structural | 2016 | North Indian River Lagoon | 28.63027 | -80.82611 | TBD | 10% TA | yes | 48.7539 | 20.2056
31306 | City of Titusville | North IRL | A | IR1-5 | 0.35 | 0.47 | 0.3452 | 10.3039 | 1.5269 | 3.5569 | 0.52709 | 1210 | Fixed Single Family Units | TV-17 | Chain of Lakes Basin | 1400.3638 | City of Titusville | TBD | Coleman Basin TMDL Improvements | Managed aquatic plant system within a one acre pond. (BC-099) | Floating Islands/ Managed Aquatic Plant Systems (MAPS) | Completed | 2019 |  |  | A | 107 | $11,438 | $12,000 | County | County - $11,438 | N/A | Structural | 2016 | North Indian River Lagoon | 28.63027 | -80.82611 | TBD | 10% TA | yes | 155.7938 | 1396.9721
31307 | City of Titusville | North IRL | A | IR1-5 | 0.35 | 0.47 | 0.35379 | 8.1849 | 1.107 | 2.8958 | 0.39166 | 8110 | Airports | TV-17 | Chain of Lakes Basin | 1400.3638 | City of Titusville | TBD | Coleman Basin TMDL Improvements | Managed aquatic plant system within a one acre pond. (BC-099) | Floating Islands/ Managed Aquatic Plant Systems (MAPS) | Completed | 2019 |  |  | A | 107 | $11,438 | $12,000 | County | County - $11,438 | N/A | Structural | 2016 | North Indian River Lagoon | 28.63027 | -80.82611 | TBD | 10% TA | yes | 166.1241 | 1431.7436
31308 | City of Titusville | North IRL | A | IR1-5 | 0.35 | 0.47 | 0.26397 | 8.1849 | 1.107 | 2.1606 | 0.29223 | 1750 | Governmental | TV-17 | Chain of Lakes Basin | 1400.3638 | City of Titusville | TBD | Coleman Basin TMDL Improvements | Managed aquatic plant system within a one acre pond. (BC-099) | Floating Islands/ Managed Aquatic Plant Systems (MAPS) | Completed | 2019 |  |  | A | 107 | $11,438 | $12,000 | County | County - $11,438 | N/A | Structural | 2016 | North Indian River Lagoon | 28.63027 | -80.82611 | TBD | 10% TA | yes | 149.3402 | 1068.2564
31309 | City of Titusville | North IRL | A | IR1-5 | 0.35 | 0.47 | 0.18766 | 10.3582 | 1.6788 | 1.9438 | 0.31504 | 1300 | Residential, High Density | TV-17 | Chain of Lakes Basin | 1400.3638 | City of Titusville | TBD | Coleman Basin TMDL Improvements | Managed aquatic plant system within a one acre pond. (BC-099) | Floating Islands/ Managed Aquatic Plant Systems (MAPS) | Completed | 2019 |  |  | A | 107 | $11,438 | $12,000 | County | County - $11,438 | N/A | Structural | 2016 | North Indian River Lagoon | 28.63027 | -80.82611 | TBD | 10% TA | yes | 146.8721 | 759.4141
31310 | City of Titusville | North IRL | A | IR1-5 | 0.35 | 0.47 | 0.1532 | 10.3582 | 1.6788 | 1.5869 | 0.25719 | 1210 | Fixed Single Family Units | TV-17 | Chain of Lakes Basin | 1400.3638 | City of Titusville | TBD | Coleman Basin TMDL Improvements | Managed aquatic plant system within a one acre pond. (BC-099) | Floating Islands/ Managed Aquatic Plant Systems (MAPS) | Completed | 2019 |  |  | A | 107 | $11,438 | $12,000 | County | County - $11,438 | N/A | Structural | 2016 | North Indian River Lagoon | 28.63027 | -80.82611 | TBD | 10% TA | yes | 103.5311 | 619.966
31311 | City of Titusville | North IRL | A | IR1-5 | 0.35 | 0.47 | 0.080262 | 10.3582 | 1.6788 | 0.83138 | 0.13475 | 1210 | Fixed Single Family Units | TV-17 | Chain of Lakes Basin | 1400.3638 | City of Titusville | TBD | Coleman Basin TMDL Improvements | Managed aquatic plant system within a one acre pond. (BC-099) | Floating Islands/ Managed Aquatic Plant Systems (MAPS) | Completed | 2019 |  |  | A | 107 | $11,438 | $12,000 | County | County - $11,438 | N/A | Structural | 2016 | North Indian River Lagoon | 28.63027 | -80.82611 | TBD | 10% TA | yes | 72.7572 | 324.8101
31312 | City of Titusville | North IRL | A | IR1-5 | 0.35 | 0.47 | 0.0035253 | 10.3582 | 1.6788 | 0.036516 | 0.0059184 | 1210 | Fixed Single Family Units | TV-17 | Chain of Lakes Basin | 1400.3638 | City of Titusville | TBD | Coleman Basin TMDL Improvements | Managed aquatic plant system within a one acre pond. (BC-099) | Floating Islands/ Managed Aquatic Plant Systems (MAPS) | Completed | 2019 |  |  | A | 107 | $11,438 | $12,000 | County | County - $11,438 | N/A | Structural | 2016 | North Indian River Lagoon | 28.63027 | -80.82611 | TBD | 10% TA | yes | 19.1416 | 14.2664
31313 | City of Titusville | North IRL | A | IR1-5 | 0.35 | 0.47 | 0.11927 | 10.3582 | 1.6788 | 1.2354 | 0.20023 | 1210 | Fixed Single Family Units | TV-17 | Chain of Lakes Basin | 1400.3638 | City of Titusville | TBD | Coleman Basin TMDL Improvements | Managed aquatic plant system within a one acre pond. (BC-099) | Floating Islands/ Managed Aquatic Plant Systems (MAPS) | Completed | 2019 |  |  | A | 107 | $11,438 | $12,000 | County | County - $11,438 | N/A | Structural | 2016 | North Indian River Lagoon | 28.63027 | -80.82611 | TBD | 10% TA | yes | 91.2452 | 482.6705
31314 | City of Titusville | North IRL | A | IR1-5 | 0.35 | 0.47 | 0.072529 | 10.3582 | 1.6788 | 0.75128 | 0.12176 | 1210 | Fixed Single Family Units | TV-17 | Chain of Lakes Basin | 1400.3638 | City of Titusville | TBD | Coleman Basin TMDL Improvements | Managed aquatic plant system within a one acre pond. (BC-099) | Floating Islands/ Managed Aquatic Plant Systems (MAPS) | Completed | 2019 |  |  | A | 107 | $11,438 | $12,000 | County | County - $11,438 | N/A | Structural | 2016 | North Indian River Lagoon | 28.63027 | -80.82611 | TBD | 10% TA | yes | 67.9599 | 293.5153
31315 | City of Titusville | North IRL | A | IR1-5 | 0.35 | 0.47 | 0.17635 | 8.6073 | 1.2483 | 1.5179 | 0.22014 | 1200 | Residential, Medium Density-Two-five dwellingunits per acre | TV-17 | Chain of Lakes Basin | 1400.3638 | City of Titusville | TBD | Coleman Basin TMDL Improvements | Managed aquatic plant system within a one acre pond. (BC-099) | Floating Islands/ Managed Aquatic Plant Systems (MAPS) | Completed | 2019 |  |  | A | 107 | $11,438 | $12,000 | County | County - $11,438 | N/A | Structural | 2016 | North Indian River Lagoon | 28.63027 | -80.82611 | TBD | 10% TA | yes | 201.0439 | 713.6823
31316 | City of Titusville | North IRL | A | IR1-5 | 0.35 | 0.47 | 0.016037 | 8.6073 | 1.2483 | 0.13804 | 0.020019 | 1210 | Fixed Single Family Units | TV-17 | Chain of Lakes Basin | 1400.3638 | City of Titusville | TBD | Coleman Basin TMDL Improvements | Managed aquatic plant system within a one acre pond. (BC-099) | Floating Islands/ Managed Aquatic Plant Systems (MAPS) | Completed | 2019 |  |  | A | 107 | $11,438 | $12,000 | County | County - $11,438 | N/A | Structural | 2016 | North Indian River Lagoon | 28.63027 | -80.82611 | TBD | 10% TA | yes | 49.5632 | 64.8994
31317 | City of Titusville | North IRL | A | IR1-5 | 0.35 | 0.47 | 0.018055 | 8.6073 | 1.2483 | 0.1554 | 0.022538 | 1210 | Fixed Single Family Units | TV-17 | Chain of Lakes Basin | 1400.3638 | City of Titusville | TBD | Coleman Basin TMDL Improvements | Managed aquatic plant system within a one acre pond. (BC-099) | Floating Islands/ Managed Aquatic Plant Systems (MAPS) | Completed | 2019 |  |  | A | 107 | $11,438 | $12,000 | County | County - $11,438 | N/A | Structural | 2016 | North Indian River Lagoon | 28.63027 | -80.82611 | TBD | 10% TA | yes | 43.3926 | 73.065
31318 | City of Titusville | North IRL | A | IR1-5 | 0.35 | 0.47 | 0.1537 | 8.6073 | 1.2483 | 1.323 | 0.19187 | 1210 | Fixed Single Family Units | TV-17 | Chain of Lakes Basin | 1400.3638 | City of Titusville | TBD | Coleman Basin TMDL Improvements | Managed aquatic plant system within a one acre pond. (BC-099) | Floating Islands/ Managed Aquatic Plant Systems (MAPS) | Completed | 2019 |  |  | A | 107 | $11,438 | $12,000 | County | County - $11,438 | N/A | Structural | 2016 | North Indian River Lagoon | 28.63027 | -80.82611 | TBD | 10% TA | yes | 103.5919 | 622.0151
31319 | City of Titusville | North IRL | A | IR1-5 | 0.35 | 0.47 | 0.18161 | 8.6073 | 1.2483 | 1.5632 | 0.22671 | 1210 | Fixed Single Family Units | TV-17 | Chain of Lakes Basin | 1400.3638 | City of Titusville | TBD | Coleman Basin TMDL Improvements | Managed aquatic plant system within a one acre pond. (BC-099) | Floating Islands/ Managed Aquatic Plant Systems (MAPS) | Completed | 2019 |  |  | A | 107 | $11,438 | $12,000 | County | County - $11,438 | N/A | Structural | 2016 | North Indian River Lagoon | 28.63027 | -80.82611 | TBD | 10% TA | yes | 110.4292 | 734.9634
31320 | City of Titusville | North IRL | A | IR1-5 | 0.35 | 0.47 | 0.072 | 8.6073 | 1.2483 | 0.61973 | 0.089878 | 1210 | Fixed Single Family Units | TV-17 | Chain of Lakes Basin | 1400.3638 | City of Titusville | TBD | Coleman Basin TMDL Improvements | Managed aquatic plant system within a one acre pond. (BC-099) | Floating Islands/ Managed Aquatic Plant Systems (MAPS) | Completed | 2019 |  |  | A | 107 | $11,438 | $12,000 | County | County - $11,438 | N/A | Structural | 2016 | North Indian River Lagoon | 28.63027 | -80.82611 | TBD | 10% TA | yes | 83.4305 | 291.3749
31321 | City of Titusville | North IRL | A | IR1-5 | 0.35 | 0.47 | 0.14672 | 9.8744 | 1.4504 | 1.4488 | 0.2128 | 1200 | Residential, Medium Density-Two-five dwellingunits per acre | TV-17 | Chain of Lakes Basin | 1400.3638 | City of Titusville | TBD | Coleman Basin TMDL Improvements | Managed aquatic plant system within a one acre pond. (BC-099) | Floating Islands/ Managed Aquatic Plant Systems (MAPS) | Completed | 2019 |  |  | A | 107 | $11,438 | $12,000 | County | County - $11,438 | N/A | Structural | 2016 | North Indian River Lagoon | 28.63027 | -80.82611 | TBD | 10% TA | yes | 125.5095 | 593.7512
31322 | Natural Lands | North IRL | A | IR1-5 | 0.35 | 0.47 | 0.57702 | 4.1413 | 0.56239 | 2.3896 | 0.32451 | 4340 | Hardwood Conifer Mixed | TV-17 | Chain of Lakes Basin | 1400.3638 | City of Titusville | TBD | Coleman Basin TMDL Improvements | Managed aquatic plant system within a one acre pond. (BC-099) | Floating Islands/ Managed Aquatic Plant Systems (MAPS) | Completed | 2019 |  |  | A | 107 | $11,438 | $12,000 | County | County - $11,438 | N/A | Structural | 2016 | North Indian River Lagoon | 28.63027 | -80.82611 | TBD | 10% TA | yes | 191.6577 | 2335.1162
31323 | City of Titusville | North IRL | A | IR1-5 | 0.35 | 0.47 | 0.014635 | 10.9924 | 1.8454 | 0.16088 | 0.027008 | 1210 | Fixed Single Family Units | TV-17 | Chain of Lakes Basin | 1400.3638 | City of Titusville | TBD | Coleman Basin TMDL Improvements | Managed aquatic plant system within a one acre pond. (BC-099) | Floating Islands/ Managed Aquatic Plant Systems (MAPS) | Completed | 2019 |  |  | A | 107 | $11,438 | $12,000 | County | County - $11,438 | N/A | Structural | 2016 | North Indian River Lagoon | 28.63027 | -80.82611 | TBD | 10% TA | yes | 80.9168 | 59.2264
31324 | FDOT District 5 | North IRL | A | IR1-5 | 0.35 | 0.47 | 0.20389 | 7.7862 | 1.0588 | 1.5876 | 0.21588 | 8140 | Roads and Highways | TV-17 | Chain of Lakes Basin | 1400.3638 | City of Titusville | TBD | Coleman Basin TMDL Improvements | Managed aquatic plant system within a one acre pond. (BC-099) | Floating Islands/ Managed Aquatic Plant Systems (MAPS) | Completed | 2019 |  |  | A | 107 | $11,438 | $12,000 | County | County - $11,438 | N/A | Structural | 2016 | North Indian River Lagoon | 28.63027 | -80.82611 | TBD | 10% TA | yes | 137.0391 | 825.1321
31325 | City of Titusville | North IRL | A | IR1-5 | 0.35 | 0.47 | 0.02903 | 7.7862 | 1.0588 | 0.22603 | 0.030737 | 1100 | Residential, Low Density-Less than two dwelling units/acre | TV-17 | Chain of Lakes Basin | 1400.3638 | City of Titusville | TBD | Coleman Basin TMDL Improvements | Managed aquatic plant system within a one acre pond. (BC-099) | Floating Islands/ Managed Aquatic Plant Systems (MAPS) | Completed | 2019 |  |  | A | 107 | $11,438 | $12,000 | County | County - $11,438 | N/A | Structural | 2016 | North Indian River Lagoon | 28.63027 | -80.82611 | TBD | 10% TA | yes | 55.0189 | 117.4799
31326 | City of Titusville | North IRL | A | IR1-5 | 0.35 | 0.47 | 0.0069162 | 7.7862 | 1.0588 | 0.053851 | 0.0073228 | 1200 | Residential, Medium Density-Two-five dwellingunits per acre | TV-17 | Chain of Lakes Basin | 1400.3638 | City of Titusville | TBD | Coleman Basin TMDL Improvements | Managed aquatic plant system within a one acre pond. (BC-099) | Floating Islands/ Managed Aquatic Plant Systems (MAPS) | Completed | 2019 |  |  | A | 107 | $11,438 | $12,000 | County | County - $11,438 | N/A | Structural | 2016 | North Indian River Lagoon | 28.63027 | -80.82611 | TBD | 10% TA | yes | 36.5237 | 27.989
31327 | City of Titusville | North IRL | A | IR1-5 | 0.35 | 0.47 | 0.030454 | 7.7862 | 1.0588 | 0.23713 | 0.032245 | 8120 | Railroads | TV-17 | Chain of Lakes Basin | 1400.3638 | City of Titusville | TBD | Coleman Basin TMDL Improvements | Managed aquatic plant system within a one acre pond. (BC-099) | Floating Islands/ Managed Aquatic Plant Systems (MAPS) | Completed | 2019 |  |  | A | 107 | $11,438 | $12,000 | County | County - $11,438 | N/A | Structural | 2016 | North Indian River Lagoon | 28.63027 | -80.82611 | TBD | 10% TA | yes | 98.5409 | 123.2445
31328 | City of Titusville | North IRL | A | IR1-5 | 0.35 | 0.47 | 0.033613 | 7.7862 | 1.0588 | 0.26172 | 0.03559 | 1330 | Residential, High density; Multiple Dwelling Units, Low Rise <Two stories or less> | TV-17 | Chain of Lakes Basin | 1400.3638 | City of Titusville | TBD | Coleman Basin TMDL Improvements | Managed aquatic plant system within a one acre pond. (BC-099) | Floating Islands/ Managed Aquatic Plant Systems (MAPS) | Completed | 2019 |  |  | A | 107 | $11,438 | $12,000 | County | County - $11,438 | N/A | Structural | 2016 | North Indian River Lagoon | 28.63027 | -80.82611 | TBD | 10% TA | yes | 51.881 | 136.029
31329 | City of Titusville | North IRL | A | IR1-5 | 0.35 | 0.47 | 0.00041223 | 7.9462 | 1.0854 | 0.0032757 | 0.00044744 | 8110 | Airports | TV-17 | Chain of Lakes Basin | 1400.3638 | City of Titusville | TBD | Coleman Basin TMDL Improvements | Managed aquatic plant system within a one acre pond. (BC-099) | Floating Islands/ Managed Aquatic Plant Systems (MAPS) | Completed | 2019 |  |  | A | 107 | $11,438 | $12,000 | County | County - $11,438 | N/A | Structural | 2016 | North Indian River Lagoon | 28.63027 | -80.82611 | TBD | 10% TA | yes | 6.3915 | 1.6682
31330 | City of Titusville | North IRL | A | IR1-5 | 0.35 | 0.47 | 0.38912 | 7.9462 | 1.0854 | 3.0921 | 0.42235 | 1750 | Governmental | TV-17 | Chain of Lakes Basin | 1400.3638 | City of Titusville | TBD | Coleman Basin TMDL Improvements | Managed aquatic plant system within a one acre pond. (BC-099) | Floating Islands/ Managed Aquatic Plant Systems (MAPS) | Completed | 2019 |  |  | A | 107 | $11,438 | $12,000 | County | County - $11,438 | N/A | Structural | 2016 | North Indian River Lagoon | 28.63027 | -80.82611 | TBD | 10% TA | yes | 163.0555 | 1574.7299
31331 | City of Titusville | North IRL | A | IR1-5 | 0.35 | 0.47 | 0.22823 | 7.9462 | 1.0854 | 1.8135 | 0.24772 | 1750 | Governmental | TV-17 | Chain of Lakes Basin | 1400.3638 | City of Titusville | TBD | Coleman Basin TMDL Improvements | Managed aquatic plant system within a one acre pond. (BC-099) | Floating Islands/ Managed Aquatic Plant Systems (MAPS) | Completed | 2019 |  |  | A | 107 | $11,438 | $12,000 | County | County - $11,438 | N/A | Structural | 2016 | North Indian River Lagoon | 28.63027 | -80.82611 | TBD | 10% TA | yes | 136.0331 | 923.6018
31332 | City of Titusville | North IRL | A | IR1-5 | 0.35 | 0.47 | 0.15172 | 10.3868 | 1.539 | 1.5758 | 0.23349 | 1210 | Fixed Single Family Units | TV-17 | Chain of Lakes Basin | 1400.3638 | City of Titusville | TBD | Coleman Basin TMDL Improvements | Managed aquatic plant system within a one acre pond. (BC-099) | Floating Islands/ Managed Aquatic Plant Systems (MAPS) | Completed | 2019 |  |  | A | 107 | $11,438 | $12,000 | County | County - $11,438 | N/A | Structural | 2016 | North Indian River Lagoon | 28.63027 | -80.82611 | TBD | 10% TA | yes | 100.9951 | 613.9719
31333 | City of Titusville | North IRL | A | IR1-5 | 0.35 | 0.47 | 0.16545 | 10.3868 | 1.539 | 1.7185 | 0.25462 | 1210 | Fixed Single Family Units | TV-17 | Chain of Lakes Basin | 1400.3638 | City of Titusville | TBD | Coleman Basin TMDL Improvements | Managed aquatic plant system within a one acre pond. (BC-099) | Floating Islands/ Managed Aquatic Plant Systems (MAPS) | Completed | 2019 |  |  | A | 107 | $11,438 | $12,000 | County | County - $11,438 | N/A | Structural | 2016 | North Indian River Lagoon | 28.63027 | -80.82611 | TBD | 10% TA | yes | 105.22 | 669.543
31334 | City of Titusville | North IRL | A | IR1-5 | 0.35 | 0.47 | 0.0001555 | 10.3868 | 1.539 | 0.0016152 | 0.00023931 | 1210 | Fixed Single Family Units | TV-17 | Chain of Lakes Basin | 1400.3638 | City of Titusville | TBD | Coleman Basin TMDL Improvements | Managed aquatic plant system within a one acre pond. (BC-099) | Floating Islands/ Managed Aquatic Plant Systems (MAPS) | Completed | 2019 |  |  | A | 107 | $11,438 | $12,000 | County | County - $11,438 | N/A | Structural | 2016 | North Indian River Lagoon | 28.63027 | -80.82611 | TBD | 10% TA | yes | 4.5445 | 0.62929
31335 | City of Titusville | North IRL | A | IR1-5 | 0.35 | 0.47 | 0.12821 | 10.3868 | 1.539 | 1.3316 | 0.19731 | 1210 | Fixed Single Family Units | TV-17 | Chain of Lakes Basin | 1400.3638 | City of Titusville | TBD | Coleman Basin TMDL Improvements | Managed aquatic plant system within a one acre pond. (BC-099) | Floating Islands/ Managed Aquatic Plant Systems (MAPS) | Completed | 2019 |  |  | A | 107 | $11,438 | $12,000 | County | County - $11,438 | N/A | Structural | 2016 | North Indian River Lagoon | 28.63027 | -80.82611 | TBD | 10% TA | yes | 92.7367 | 518.8302
31336 | City of Titusville | North IRL | A | IR1-5 | 0.35 | 0.47 | 0.13996 | 10.3868 | 1.539 | 1.4538 | 0.2154 | 1210 | Fixed Single Family Units | TV-17 | Chain of Lakes Basin | 1400.3638 | City of Titusville | TBD | Coleman Basin TMDL Improvements | Managed aquatic plant system within a one acre pond. (BC-099) | Floating Islands/ Managed Aquatic Plant Systems (MAPS) | Completed | 2019 |  |  | A | 107 | $11,438 | $12,000 | County | County - $11,438 | N/A | Structural | 2016 | North Indian River Lagoon | 28.63027 | -80.82611 | TBD | 10% TA | yes | 95.6693 | 566.4136
31337 | City of Titusville | North IRL | A | IR1-5 | 0.35 | 0.47 | 0.032275 | 10.3868 | 1.539 | 0.33523 | 0.049671 | 1210 | Fixed Single Family Units | TV-17 | Chain of Lakes Basin | 1400.3638 | City of Titusville | TBD | Coleman Basin TMDL Improvements | Managed aquatic plant system within a one acre pond. (BC-099) | Floating Islands/ Managed Aquatic Plant Systems (MAPS) | Completed | 2019 |  |  | A | 107 | $11,438 | $12,000 | County | County - $11,438 | N/A | Structural | 2016 | North Indian River Lagoon | 28.63027 | -80.82611 | TBD | 10% TA | yes | 53.1391 | 130.612
31338 | City of Titusville | North IRL | A | IR1-5 | 0.35 | 0.47 | 0.21587 | 10.3385 | 1.5319 | 2.2317 | 0.33069 | 1200 | Residential, Medium Density-Two-five dwellingunits per acre | TV-17 | Chain of Lakes Basin | 1400.3638 | City of Titusville | TBD | Coleman Basin TMDL Improvements | Managed aquatic plant system within a one acre pond. (BC-099) | Floating Islands/ Managed Aquatic Plant Systems (MAPS) | Completed | 2019 |  |  | A | 107 | $11,438 | $12,000 | County | County - $11,438 | N/A | Structural | 2016 | North Indian River Lagoon | 28.63027 | -80.82611 | TBD | 10% TA | yes | 135.5727 | 873.5844
31339 | City of Titusville | North IRL | A | IR1-5 | 0.35 | 0.47 | 0.085479 | 10.3385 | 1.5319 | 0.88372 | 0.13095 | 1210 | Fixed Single Family Units | TV-17 | Chain of Lakes Basin | 1400.3638 | City of Titusville | TBD | Coleman Basin TMDL Improvements | Managed aquatic plant system within a one acre pond. (BC-099) | Floating Islands/ Managed Aquatic Plant Systems (MAPS) | Completed | 2019 |  |  | A | 107 | $11,438 | $12,000 | County | County - $11,438 | N/A | Structural | 2016 | North Indian River Lagoon | 28.63027 | -80.82611 | TBD | 10% TA | yes | 74.9104 | 345.9194
31340 | City of Titusville | North IRL | A | IR1-5 | 0.35 | 0.47 | 0.14582 | 10.3385 | 1.5319 | 1.5076 | 0.22339 | 1210 | Fixed Single Family Units | TV-17 | Chain of Lakes Basin | 1400.3638 | City of Titusville | TBD | Coleman Basin TMDL Improvements | Managed aquatic plant system within a one acre pond. (BC-099) | Floating Islands/ Managed Aquatic Plant Systems (MAPS) | Completed | 2019 |  |  | A | 107 | $11,438 | $12,000 | County | County - $11,438 | N/A | Structural | 2016 | North Indian River Lagoon | 28.63027 | -80.82611 | TBD | 10% TA | yes | 96.9685 | 590.1135
31341 | City of Titusville | North IRL | A | IR1-5 | 0.35 | 0.47 | 0.047356 | 10.3385 | 1.5319 | 0.48959 | 0.072546 | 1210 | Fixed Single Family Units | TV-17 | Chain of Lakes Basin | 1400.3638 | City of Titusville | TBD | Coleman Basin TMDL Improvements | Managed aquatic plant system within a one acre pond. (BC-099) | Floating Islands/ Managed Aquatic Plant Systems (MAPS) | Completed | 2019 |  |  | A | 107 | $11,438 | $12,000 | County | County - $11,438 | N/A | Structural | 2016 | North Indian River Lagoon | 28.63027 | -80.82611 | TBD | 10% TA | yes | 63.9515 | 191.6432
31342 | City of Titusville | North IRL | A | IR1-5 | 0.35 | 0.47 | 0.033147 | 10.3385 | 1.5319 | 0.34269 | 0.050778 | 1210 | Fixed Single Family Units | TV-17 | Chain of Lakes Basin | 1400.3638 | City of Titusville | TBD | Coleman Basin TMDL Improvements | Managed aquatic plant system within a one acre pond. (BC-099) | Floating Islands/ Managed Aquatic Plant Systems (MAPS) | Completed | 2019 |  |  | A | 107 | $11,438 | $12,000 | County | County - $11,438 | N/A | Structural | 2016 | North Indian River Lagoon | 28.63027 | -80.82611 | TBD | 10% TA | yes | 47.2128 | 134.1397
31343 | City of Titusville | North IRL | A | IR1-5 | 0.35 | 0.47 | 0.052155 | 10.3385 | 1.5319 | 0.53921 | 0.079898 | 1210 | Fixed Single Family Units | TV-17 | Chain of Lakes Basin | 1400.3638 | City of Titusville | TBD | Coleman Basin TMDL Improvements | Managed aquatic plant system within a one acre pond. (BC-099) | Floating Islands/ Managed Aquatic Plant Systems (MAPS) | Completed | 2019 |  |  | A | 107 | $11,438 | $12,000 | County | County - $11,438 | N/A | Structural | 2016 | North Indian River Lagoon | 28.63027 | -80.82611 | TBD | 10% TA | yes | 63.7077 | 211.0649
31344 | City of Titusville | North IRL | A | IR1-5 | 0.35 | 0.47 | 0.037939 | 10.3385 | 1.5319 | 0.39224 | 0.05812 | 1210 | Fixed Single Family Units | TV-17 | Chain of Lakes Basin | 1400.3638 | City of Titusville | TBD | Coleman Basin TMDL Improvements | Managed aquatic plant system within a one acre pond. (BC-099) | Floating Islands/ Managed Aquatic Plant Systems (MAPS) | Completed | 2019 |  |  | A | 107 | $11,438 | $12,000 | County | County - $11,438 | N/A | Structural | 2016 | North Indian River Lagoon | 28.63027 | -80.82611 | TBD | 10% TA | yes | 52.881 | 153.5349
31345 | City of Titusville | North IRL | A | IR1-5 | 0.35 | 0.47 | 0.1399 | 9.9216 | 1.4572 | 1.388 | 0.20386 | 1210 | Fixed Single Family Units | TV-17 | Chain of Lakes Basin | 1400.3638 | City of Titusville | TBD | Coleman Basin TMDL Improvements | Managed aquatic plant system within a one acre pond. (BC-099) | Floating Islands/ Managed Aquatic Plant Systems (MAPS) | Completed | 2019 |  |  | A | 107 | $11,438 | $12,000 | County | County - $11,438 | N/A | Structural | 2016 | North Indian River Lagoon | 28.63027 | -80.82611 | TBD | 10% TA | yes | 96.5764 | 566.1394
31346 | City of Titusville | North IRL | A | IR1-5 | 0.35 | 0.47 | 0.18092 | 9.9216 | 1.4572 | 1.795 | 0.26364 | 1210 | Fixed Single Family Units | TV-17 | Chain of Lakes Basin | 1400.3638 | City of Titusville | TBD | Coleman Basin TMDL Improvements | Managed aquatic plant system within a one acre pond. (BC-099) | Floating Islands/ Managed Aquatic Plant Systems (MAPS) | Completed | 2019 |  |  | A | 107 | $11,438 | $12,000 | County | County - $11,438 | N/A | Structural | 2016 | North Indian River Lagoon | 28.63027 | -80.82611 | TBD | 10% TA | yes | 126.3662 | 732.1419
31347 | City of Titusville | North IRL | A | IR1-5 | 0.35 | 0.47 | 0.011179 | 9.9216 | 1.4572 | 0.11091 | 0.01629 | 1210 | Fixed Single Family Units | TV-17 | Chain of Lakes Basin | 1400.3638 | City of Titusville | TBD | Coleman Basin TMDL Improvements | Managed aquatic plant system within a one acre pond. (BC-099) | Floating Islands/ Managed Aquatic Plant Systems (MAPS) | Completed | 2019 |  |  | A | 107 | $11,438 | $12,000 | County | County - $11,438 | N/A | Structural | 2016 | North Indian River Lagoon | 28.63027 | -80.82611 | TBD | 10% TA | yes | 59.6216 | 45.2388
31348 | City of Titusville | North IRL | A | IR1-5 | 0.35 | 0.47 | 0.015099 | 9.9216 | 1.4572 | 0.14981 | 0.022003 | 1210 | Fixed Single Family Units | TV-17 | Chain of Lakes Basin | 1400.3638 | City of Titusville | TBD | Coleman Basin TMDL Improvements | Managed aquatic plant system within a one acre pond. (BC-099) | Floating Islands/ Managed Aquatic Plant Systems (MAPS) | Completed | 2019 |  |  | A | 107 | $11,438 | $12,000 | County | County - $11,438 | N/A | Structural | 2016 | North Indian River Lagoon | 28.63027 | -80.82611 | TBD | 10% TA | yes | 51.5453 | 61.1036
31349 | City of Titusville | North IRL | A | IR1-5 | 0.35 | 0.47 | 0.02121 | 10.2826 | 1.5217 | 0.2181 | 0.032275 | 1210 | Fixed Single Family Units | TV-17 | Chain of Lakes Basin | 1400.3638 | City of Titusville | TBD | Coleman Basin TMDL Improvements | Managed aquatic plant system within a one acre pond. (BC-099) | Floating Islands/ Managed Aquatic Plant Systems (MAPS) | Completed | 2019 |  |  | A | 107 | $11,438 | $12,000 | County | County - $11,438 | N/A | Structural | 2016 | North Indian River Lagoon | 28.63027 | -80.82611 | TBD | 10% TA | yes | 54.8601 | 85.8347
31350 | City of Titusville | North IRL | A | IR1-5 | 0.35 | 0.47 | 0.1737 | 10.2826 | 1.5217 | 1.7861 | 0.26432 | 1210 | Fixed Single Family Units | TV-17 | Chain of Lakes Basin | 1400.3638 | City of Titusville | TBD | Coleman Basin TMDL Improvements | Managed aquatic plant system within a one acre pond. (BC-099) | Floating Islands/ Managed Aquatic Plant Systems (MAPS) | Completed | 2019 |  |  | A | 107 | $11,438 | $12,000 | County | County - $11,438 | N/A | Structural | 2016 | North Indian River Lagoon | 28.63027 | -80.82611 | TBD | 10% TA | yes | 107.5042 | 702.9585
31351 | City of Titusville | North IRL | A | IR1-5 | 0.35 | 0.47 | 0.11315 | 10.2826 | 1.5217 | 1.1635 | 0.17218 | 1210 | Fixed Single Family Units | TV-17 | Chain of Lakes Basin | 1400.3638 | City of Titusville | TBD | Coleman Basin TMDL Improvements | Managed aquatic plant system within a one acre pond. (BC-099) | Floating Islands/ Managed Aquatic Plant Systems (MAPS) | Completed | 2019 |  |  | A | 107 | $11,438 | $12,000 | County | County - $11,438 | N/A | Structural | 2016 | North Indian River Lagoon | 28.63027 | -80.82611 | TBD | 10% TA | yes | 88.1251 | 457.9205
31352 | City of Titusville | North IRL | A | IR1-5 | 0.35 | 0.47 | 0.0077943 | 10.2826 | 1.5217 | 0.080146 | 0.01186 | 1210 | Fixed Single Family Units | TV-17 | Chain of Lakes Basin | 1400.3638 | City of Titusville | TBD | Coleman Basin TMDL Improvements | Managed aquatic plant system within a one acre pond. (BC-099) | Floating Islands/ Managed Aquatic Plant Systems (MAPS) | Completed | 2019 |  |  | A | 107 | $11,438 | $12,000 | County | County - $11,438 | N/A | Structural | 2016 | North Indian River Lagoon | 28.63027 | -80.82611 | TBD | 10% TA | yes | 54.868 | 31.5426
31353 | City of Titusville | North IRL | A | IR1-5 | 0.35 | 0.47 | 0.14465 | 10.2826 | 1.5217 | 1.4873 | 0.2201 | 1210 | Fixed Single Family Units | TV-17 | Chain of Lakes Basin | 1400.3638 | City of Titusville | TBD | Coleman Basin TMDL Improvements | Managed aquatic plant system within a one acre pond. (BC-099) | Floating Islands/ Managed Aquatic Plant Systems (MAPS) | Completed | 2019 |  |  | A | 107 | $11,438 | $12,000 | County | County - $11,438 | N/A | Structural | 2016 | North Indian River Lagoon | 28.63027 | -80.82611 | TBD | 10% TA | yes | 96.9701 | 585.367
31354 | City of Titusville | North IRL | A | IR1-5 | 0.35 | 0.47 | 0.13851 | 10.2826 | 1.5217 | 1.4242 | 0.21076 | 1210 | Fixed Single Family Units | TV-17 | Chain of Lakes Basin | 1400.3638 | City of Titusville | TBD | Coleman Basin TMDL Improvements | Managed aquatic plant system within a one acre pond. (BC-099) | Floating Islands/ Managed Aquatic Plant Systems (MAPS) | Completed | 2019 |  |  | A | 107 | $11,438 | $12,000 | County | County - $11,438 | N/A | Structural | 2016 | North Indian River Lagoon | 28.63027 | -80.82611 | TBD | 10% TA | yes | 94.7915 | 560.5145
31355 | City of Titusville | North IRL | A | IR1-5 | 0.35 | 0.47 | 0.018746 | 10.2826 | 1.5217 | 0.19276 | 0.028525 | 1210 | Fixed Single Family Units | TV-17 | Chain of Lakes Basin | 1400.3638 | City of Titusville | TBD | Coleman Basin TMDL Improvements | Managed aquatic plant system within a one acre pond. (BC-099) | Floating Islands/ Managed Aquatic Plant Systems (MAPS) | Completed | 2019 |  |  | A | 107 | $11,438 | $12,000 | County | County - $11,438 | N/A | Structural | 2016 | North Indian River Lagoon | 28.63027 | -80.82611 | TBD | 10% TA | yes | 54.2343 | 75.8622
31356 | City of Titusville | North IRL | A | IR1-5 | 0.35 | 0.47 | 0.31009 | 8.2114 | 1.1088 | 2.5463 | 0.34381 | 8110 | Airports | TV-17 | Chain of Lakes Basin | 1400.3638 | City of Titusville | TBD | Coleman Basin TMDL Improvements | Managed aquatic plant system within a one acre pond. (BC-099) | Floating Islands/ Managed Aquatic Plant Systems (MAPS) | Completed | 2019 |  |  | A | 107 | $11,438 | $12,000 | County | County - $11,438 | N/A | Structural | 2016 | North Indian River Lagoon | 28.63027 | -80.82611 | TBD | 10% TA | yes | 226.3493 | 1254.8863
31357 | City of Titusville | North IRL | A | IR1-5 | 0.35 | 0.47 | 0.18865 | 8.2114 | 1.1088 | 1.5491 | 0.20917 | 1750 | Governmental | TV-17 | Chain of Lakes Basin | 1400.3638 | City of Titusville | TBD | Coleman Basin TMDL Improvements | Managed aquatic plant system within a one acre pond. (BC-099) | Floating Islands/ Managed Aquatic Plant Systems (MAPS) | Completed | 2019 |  |  | A | 107 | $11,438 | $12,000 | County | County - $11,438 | N/A | Structural | 2016 | North Indian River Lagoon | 28.63027 | -80.82611 | TBD | 10% TA | yes | 114.6762 | 763.4581
31358 | City of Titusville | North IRL | A | IR1-5 | 0.35 | 0.47 | 0.019679 | 8.2114 | 1.1088 | 0.16159 | 0.021819 | 1750 | Governmental | TV-17 | Chain of Lakes Basin | 1400.3638 | City of Titusville | TBD | Coleman Basin TMDL Improvements | Managed aquatic plant system within a one acre pond. (BC-099) | Floating Islands/ Managed Aquatic Plant Systems (MAPS) | Completed | 2019 |  |  | A | 107 | $11,438 | $12,000 | County | County - $11,438 | N/A | Structural | 2016 | North Indian River Lagoon | 28.63027 | -80.82611 | TBD | 10% TA | yes | 43.9068 | 79.6395
31359 | City of Titusville | North IRL | A | IR1-5 | 0.35 | 0.47 | 0.09934 | 8.2114 | 1.1088 | 0.81572 | 0.11014 | 1750 | Governmental | TV-17 | Chain of Lakes Basin | 1400.3638 | City of Titusville | TBD | Coleman Basin TMDL Improvements | Managed aquatic plant system within a one acre pond. (BC-099) | Floating Islands/ Managed Aquatic Plant Systems (MAPS) | Completed | 2019 |  |  | A | 107 | $11,438 | $12,000 | County | County - $11,438 | N/A | Structural | 2016 | North Indian River Lagoon | 28.63027 | -80.82611 | TBD | 10% TA | yes | 96.0969 | 402.0161
31360 | City of Titusville | North IRL | A | IR1-5 | 0.35 | 0.47 | 0.17418 | 10.2537 | 1.5196 | 1.786 | 0.26468 | 1200 | Residential, Medium Density-Two-five dwellingunits per acre | TV-17 | Chain of Lakes Basin | 1400.3638 | City of Titusville | TBD | Coleman Basin TMDL Improvements | Managed aquatic plant system within a one acre pond. (BC-099) | Floating Islands/ Managed Aquatic Plant Systems (MAPS) | Completed | 2019 |  |  | A | 107 | $11,438 | $12,000 | County | County - $11,438 | N/A | Structural | 2016 | North Indian River Lagoon | 28.63027 | -80.82611 | TBD | 10% TA | yes | 154.6823 | 704.885
31361 | City of Titusville | North IRL | A | IR1-5 | 0.35 | 0.47 | 0.10556 | 10.2537 | 1.5196 | 1.0824 | 0.1604 | 1210 | Fixed Single Family Units | TV-17 | Chain of Lakes Basin | 1400.3638 | City of Titusville | TBD | Coleman Basin TMDL Improvements | Managed aquatic plant system within a one acre pond. (BC-099) | Floating Islands/ Managed Aquatic Plant Systems (MAPS) | Completed | 2019 |  |  | A | 107 | $11,438 | $12,000 | County | County - $11,438 | N/A | Structural | 2016 | North Indian River Lagoon | 28.63027 | -80.82611 | TBD | 10% TA | yes | 97.1245 | 427.1775
31362 | City of Titusville | North IRL | A | IR1-5 | 0.35 | 0.47 | 0.18119 | 10.2537 | 1.5196 | 1.8579 | 0.27534 | 1210 | Fixed Single Family Units | TV-17 | Chain of Lakes Basin | 1400.3638 | City of Titusville | TBD | Coleman Basin TMDL Improvements | Managed aquatic plant system within a one acre pond. (BC-099) | Floating Islands/ Managed Aquatic Plant Systems (MAPS) | Completed | 2019 |  |  | A | 107 | $11,438 | $12,000 | County | County - $11,438 | N/A | Structural | 2016 | North Indian River Lagoon | 28.63027 | -80.82611 | TBD | 10% TA | yes | 112.8877 | 733.264
31363 | City of Titusville | North IRL | A | IR1-5 | 0.35 | 0.47 | 0.00031033 | 10.2537 | 1.5196 | 0.003182 | 0.00047156 | 1210 | Fixed Single Family Units | TV-17 | Chain of Lakes Basin | 1400.3638 | City of Titusville | TBD | Coleman Basin TMDL Improvements | Managed aquatic plant system within a one acre pond. (BC-099) | Floating Islands/ Managed Aquatic Plant Systems (MAPS) | Completed | 2019 |  |  | A | 107 | $11,438 | $12,000 | County | County - $11,438 | N/A | Structural | 2016 | North Indian River Lagoon | 28.63027 | -80.82611 | TBD | 10% TA | yes | 14.5124 | 1.2558
31364 | City of Titusville | North IRL | A | IR1-5 | 0.35 | 0.47 | 0.15652 | 10.2537 | 1.5196 | 1.6049 | 0.23785 | 1210 | Fixed Single Family Units | TV-17 | Chain of Lakes Basin | 1400.3638 | City of Titusville | TBD | Coleman Basin TMDL Improvements | Managed aquatic plant system within a one acre pond. (BC-099) | Floating Islands/ Managed Aquatic Plant Systems (MAPS) | Completed | 2019 |  |  | A | 107 | $11,438 | $12,000 | County | County - $11,438 | N/A | Structural | 2016 | North Indian River Lagoon | 28.63027 | -80.82611 | TBD | 10% TA | yes | 105.883 | 633.4177
31365 | FDOT District 5 | North IRL | A | IR1-5 | 0.35 | 0.47 | 0.046035 | 6.6089 | 0.79855 | 0.30424 | 0.036761 | 8120 | Railroads | TV-17 | Chain of Lakes Basin | 1400.3638 | City of Titusville | TBD | Coleman Basin TMDL Improvements | Managed aquatic plant system within a one acre pond. (BC-099) | Floating Islands/ Managed Aquatic Plant Systems (MAPS) | Completed | 2019 |  |  | A | 107 | $11,438 | $12,000 | County | County - $11,438 | N/A | Structural | 2016 | North Indian River Lagoon | 28.63027 | -80.82611 | TBD | 10% TA | yes | 122.4735 | 186.2972
31366 | FDOT District 5 | North IRL | A | IR1-5 | 0.35 | 0.47 | 0.2106 | 6.6089 | 0.79855 | 1.3919 | 0.16818 | 8140 | Roads and Highways | TV-17 | Chain of Lakes Basin | 1400.3638 | City of Titusville | TBD | Coleman Basin TMDL Improvements | Managed aquatic plant system within a one acre pond. (BC-099) | Floating Islands/ Managed Aquatic Plant Systems (MAPS) | Completed | 2019 |  |  | A | 107 | $11,438 | $12,000 | County | County - $11,438 | N/A | Structural | 2016 | North Indian River Lagoon | 28.63027 | -80.82611 | TBD | 10% TA | yes | 139.4518 | 852.277
31367 | City of Titusville | North IRL | A | IR1-5 | 0.35 | 0.47 | 0.13948 | 9.9306 | 1.5935 | 1.3851 | 0.22226 | 1100 | Residential, Low Density-Less than two dwelling units/acre | TV-17 | Chain of Lakes Basin | 1400.3638 | City of Titusville | TBD | Coleman Basin TMDL Improvements | Managed aquatic plant system within a one acre pond. (BC-099) | Floating Islands/ Managed Aquatic Plant Systems (MAPS) | Completed | 2019 |  |  | A | 107 | $11,438 | $12,000 | County | County - $11,438 | N/A | Structural | 2016 | North Indian River Lagoon | 28.63027 | -80.82611 | TBD | 10% TA | yes | 169.8267 | 564.4612
31368 | City of Titusville | North IRL | A | IR1-5 | 0.35 | 0.47 | 0.18416 | 9.9306 | 1.5935 | 1.8289 | 0.29346 | 1210 | Fixed Single Family Units | TV-17 | Chain of Lakes Basin | 1400.3638 | City of Titusville | TBD | Coleman Basin TMDL Improvements | Managed aquatic plant system within a one acre pond. (BC-099) | Floating Islands/ Managed Aquatic Plant Systems (MAPS) | Completed | 2019 |  |  | A | 107 | $11,438 | $12,000 | County | County - $11,438 | N/A | Structural | 2016 | North Indian River Lagoon | 28.63027 | -80.82611 | TBD | 10% TA | yes | 129.5352 | 745.2837
31369 | City of Titusville | North IRL | A | IR1-5 | 0.35 | 0.47 | 0.11071 | 9.9306 | 1.5935 | 1.0994 | 0.17641 | 1210 | Fixed Single Family Units | TV-17 | Chain of Lakes Basin | 1400.3638 | City of Titusville | TBD | Coleman Basin TMDL Improvements | Managed aquatic plant system within a one acre pond. (BC-099) | Floating Islands/ Managed Aquatic Plant Systems (MAPS) | Completed | 2019 |  |  | A | 107 | $11,438 | $12,000 | County | County - $11,438 | N/A | Structural | 2016 | North Indian River Lagoon | 28.63027 | -80.82611 | TBD | 10% TA | yes | 87.5925 | 448.0344
31370 | City of Titusville | North IRL | A | IR1-5 | 0.35 | 0.47 | 0.060005 | 9.9306 | 1.5935 | 0.59589 | 0.095616 | 1300 | Residential, High Density | TV-17 | Chain of Lakes Basin | 1400.3638 | City of Titusville | TBD | Coleman Basin TMDL Improvements | Managed aquatic plant system within a one acre pond. (BC-099) | Floating Islands/ Managed Aquatic Plant Systems (MAPS) | Completed | 2019 |  |  | A | 107 | $11,438 | $12,000 | County | County - $11,438 | N/A | Structural | 2016 | North Indian River Lagoon | 28.63027 | -80.82611 | TBD | 10% TA | yes | 118.1816 | 242.8329
31371 | City of Titusville | North IRL | A | IR1-5 | 0.35 | 0.47 | 0.072345 | 10.2692 | 1.5218 | 0.74292 | 0.1101 | 1200 | Residential, Medium Density-Two-five dwellingunits per acre | TV-17 | Chain of Lakes Basin | 1400.3638 | City of Titusville | TBD | Coleman Basin TMDL Improvements | Managed aquatic plant system within a one acre pond. (BC-099) | Floating Islands/ Managed Aquatic Plant Systems (MAPS) | Completed | 2019 |  |  | A | 107 | $11,438 | $12,000 | County | County - $11,438 | N/A | Structural | 2016 | North Indian River Lagoon | 28.63027 | -80.82611 | TBD | 10% TA | yes | 102.0255 | 292.7686
31372 | City of Titusville | North IRL | A | IR1-5 | 0.35 | 0.47 | 0.051764 | 10.2692 | 1.5218 | 0.53158 | 0.078776 | 1210 | Fixed Single Family Units | TV-17 | Chain of Lakes Basin | 1400.3638 | City of Titusville | TBD | Coleman Basin TMDL Improvements | Managed aquatic plant system within a one acre pond. (BC-099) | Floating Islands/ Managed Aquatic Plant Systems (MAPS) | Completed | 2019 |  |  | A | 107 | $11,438 | $12,000 | County | County - $11,438 | N/A | Structural | 2016 | North Indian River Lagoon | 28.63027 | -80.82611 | TBD | 10% TA | yes | 64.0034 | 209.483
31373 | City of Titusville | North IRL | A | IR1-5 | 0.35 | 0.47 | 0.023634 | 10.2692 | 1.5218 | 0.2427 | 0.035967 | 1210 | Fixed Single Family Units | TV-17 | Chain of Lakes Basin | 1400.3638 | City of Titusville | TBD | Coleman Basin TMDL Improvements | Managed aquatic plant system within a one acre pond. (BC-099) | Floating Islands/ Managed Aquatic Plant Systems (MAPS) | Completed | 2019 |  |  | A | 107 | $11,438 | $12,000 | County | County - $11,438 | N/A | Structural | 2016 | North Indian River Lagoon | 28.63027 | -80.82611 | TBD | 10% TA | yes | 41.1987 | 95.6431
31374 | City of Titusville | North IRL | A | IR1-5 | 0.35 | 0.47 | 0.032047 | 10.2692 | 1.5218 | 0.3291 | 0.04877 | 1210 | Fixed Single Family Units | TV-17 | Chain of Lakes Basin | 1400.3638 | City of Titusville | TBD | Coleman Basin TMDL Improvements | Managed aquatic plant system within a one acre pond. (BC-099) | Floating Islands/ Managed Aquatic Plant Systems (MAPS) | Completed | 2019 |  |  | A | 107 | $11,438 | $12,000 | County | County - $11,438 | N/A | Structural | 2016 | North Indian River Lagoon | 28.63027 | -80.82611 | TBD | 10% TA | yes | 58.1462 | 129.6908
31375 | City of Titusville | North IRL | A | IR1-5 | 0.35 | 0.47 | 0.17114 | 10.2692 | 1.5218 | 1.7575 | 0.26045 | 1210 | Fixed Single Family Units | TV-17 | Chain of Lakes Basin | 1400.3638 | City of Titusville | TBD | Coleman Basin TMDL Improvements | Managed aquatic plant system within a one acre pond. (BC-099) | Floating Islands/ Managed Aquatic Plant Systems (MAPS) | Completed | 2019 |  |  | A | 107 | $11,438 | $12,000 | County | County - $11,438 | N/A | Structural | 2016 | North Indian River Lagoon | 28.63027 | -80.82611 | TBD | 10% TA | yes | 107.6848 | 692.5982
31376 | City of Titusville | North IRL | A | IR1-5 | 0.35 | 0.47 | 0.22063 | 10.2692 | 1.5218 | 2.2656 | 0.33575 | 1210 | Fixed Single Family Units | TV-17 | Chain of Lakes Basin | 1400.3638 | City of Titusville | TBD | Coleman Basin TMDL Improvements | Managed aquatic plant system within a one acre pond. (BC-099) | Floating Islands/ Managed Aquatic Plant Systems (MAPS) | Completed | 2019 |  |  | A | 107 | $11,438 | $12,000 | County | County - $11,438 | N/A | Structural | 2016 | North Indian River Lagoon | 28.63027 | -80.82611 | TBD | 10% TA | yes | 116.5206 | 892.8383
31377 | City of Titusville | North IRL | A | IR1-5 | 0.35 | 0.47 | 0.046203 | 10.2692 | 1.5218 | 0.47447 | 0.070313 | 1210 | Fixed Single Family Units | TV-17 | Chain of Lakes Basin | 1400.3638 | City of Titusville | TBD | Coleman Basin TMDL Improvements | Managed aquatic plant system within a one acre pond. (BC-099) | Floating Islands/ Managed Aquatic Plant Systems (MAPS) | Completed | 2019 |  |  | A | 107 | $11,438 | $12,000 | County | County - $11,438 | N/A | Structural | 2016 | North Indian River Lagoon | 28.63027 | -80.82611 | TBD | 10% TA | yes | 57.4767 | 186.978
31378 | City of Titusville | North IRL | A | IR1-5 | 0.35 | 0.47 | 0.61776 | 11.5056 | 2.2077 | 7.1077 | 1.3638 | 1300 | Residential, High Density | TV-17 | Chain of Lakes Basin | 1400.3638 | City of Titusville | TBD | Coleman Basin TMDL Improvements | Managed aquatic plant system within a one acre pond. (BC-099) | Floating Islands/ Managed Aquatic Plant Systems (MAPS) | Completed | 2019 |  |  | A | 107 | $11,438 | $12,000 | County | County - $11,438 | N/A | Structural | 2016 | North Indian River Lagoon | 28.63027 | -80.82611 | TBD | 10% TA | yes | 200 | 2500
31379 | City of Titusville | North IRL | A | IR1-5 | 0.35 | 0.47 | 0.029435 | 11.5128 | 2.209 | 0.33888 | 0.065022 | 1300 | Residential, High Density | TV-17 | Chain of Lakes Basin | 1400.3638 | City of Titusville | TBD | Coleman Basin TMDL Improvements | Managed aquatic plant system within a one acre pond. (BC-099) | Floating Islands/ Managed Aquatic Plant Systems (MAPS) | Completed | 2019 |  |  | A | 107 | $11,438 | $12,000 | County | County - $11,438 | N/A | Structural | 2016 | North Indian River Lagoon | 28.63027 | -80.82611 | TBD | 10% TA | yes | 54.8841 | 119.1184
31380 | City of Titusville | North IRL | A | IR1-5 | 0.35 | 0.47 | 0.25528 | 10.135 | 1.498 | 2.5873 | 0.38242 | 1200 | Residential, Medium Density-Two-five dwellingunits per acre | TV-17 | Chain of Lakes Basin | 1400.3638 | City of Titusville | TBD | Coleman Basin TMDL Improvements | Managed aquatic plant system within a one acre pond. (BC-099) | Floating Islands/ Managed Aquatic Plant Systems (MAPS) | Completed | 2019 |  |  | A | 107 | $11,438 | $12,000 | County | County - $11,438 | N/A | Structural | 2016 | North Indian River Lagoon | 28.63027 | -80.82611 | TBD | 10% TA | yes | 178.3454 | 1033.0952
31381 | City of Titusville | North IRL | A | IR1-5 | 0.35 | 0.47 | 0.20208 | 10.135 | 1.498 | 2.0481 | 0.30272 | 1210 | Fixed Single Family Units | TV-17 | Chain of Lakes Basin | 1400.3638 | City of Titusville | TBD | Coleman Basin TMDL Improvements | Managed aquatic plant system within a one acre pond. (BC-099) | Floating Islands/ Managed Aquatic Plant Systems (MAPS) | Completed | 2019 |  |  | A | 107 | $11,438 | $12,000 | County | County - $11,438 | N/A | Structural | 2016 | North Indian River Lagoon | 28.63027 | -80.82611 | TBD | 10% TA | yes | 112.1997 | 817.784
31382 | City of Titusville | North IRL | A | IR1-5 | 0.35 | 0.47 | 0.070207 | 10.135 | 1.498 | 0.71154 | 0.10517 | 1210 | Fixed Single Family Units | TV-17 | Chain of Lakes Basin | 1400.3638 | City of Titusville | TBD | Coleman Basin TMDL Improvements | Managed aquatic plant system within a one acre pond. (BC-099) | Floating Islands/ Managed Aquatic Plant Systems (MAPS) | Completed | 2019 |  |  | A | 107 | $11,438 | $12,000 | County | County - $11,438 | N/A | Structural | 2016 | North Indian River Lagoon | 28.63027 | -80.82611 | TBD | 10% TA | yes | 75.9843 | 284.1163
31383 | City of Titusville | North IRL | A | IR1-5 | 0.35 | 0.47 | 0.0055245 | 10.135 | 1.498 | 0.055991 | 0.0082758 | 1210 | Fixed Single Family Units | TV-17 | Chain of Lakes Basin | 1400.3638 | City of Titusville | TBD | Coleman Basin TMDL Improvements | Managed aquatic plant system within a one acre pond. (BC-099) | Floating Islands/ Managed Aquatic Plant Systems (MAPS) | Completed | 2019 |  |  | A | 107 | $11,438 | $12,000 | County | County - $11,438 | N/A | Structural | 2016 | North Indian River Lagoon | 28.63027 | -80.82611 | TBD | 10% TA | yes | 21.2013 | 22.3569
31384 | City of Titusville | North IRL | A | IR1-5 | 0.35 | 0.47 | 0.046839 | 10.135 | 1.498 | 0.47472 | 0.070166 | 1210 | Fixed Single Family Units | TV-17 | Chain of Lakes Basin | 1400.3638 | City of Titusville | TBD | Coleman Basin TMDL Improvements | Managed aquatic plant system within a one acre pond. (BC-099) | Floating Islands/ Managed Aquatic Plant Systems (MAPS) | Completed | 2019 |  |  | A | 107 | $11,438 | $12,000 | County | County - $11,438 | N/A | Structural | 2016 | North Indian River Lagoon | 28.63027 | -80.82611 | TBD | 10% TA | yes | 68.0182 | 189.552
31385 | City of Titusville | North IRL | A | IR1-5 | 0.35 | 0.47 | 0.037362 | 10.135 | 1.498 | 0.37866 | 0.055968 | 1210 | Fixed Single Family Units | TV-17 | Chain of Lakes Basin | 1400.3638 | City of Titusville | TBD | Coleman Basin TMDL Improvements | Managed aquatic plant system within a one acre pond. (BC-099) | Floating Islands/ Managed Aquatic Plant Systems (MAPS) | Completed | 2019 |  |  | A | 107 | $11,438 | $12,000 | County | County - $11,438 | N/A | Structural | 2016 | North Indian River Lagoon | 28.63027 | -80.82611 | TBD | 10% TA | yes | 59.2443 | 151.1975
31386 | City of Titusville | North IRL | A | IR1-5 | 0.35 | 0.47 | 0.00046906 | 10.135 | 1.498 | 0.0047539 | 0.00070265 | 1210 | Fixed Single Family Units | TV-17 | Chain of Lakes Basin | 1400.3638 | City of Titusville | TBD | Coleman Basin TMDL Improvements | Managed aquatic plant system within a one acre pond. (BC-099) | Floating Islands/ Managed Aquatic Plant Systems (MAPS) | Completed | 2019 |  |  | A | 107 | $11,438 | $12,000 | County | County - $11,438 | N/A | Structural | 2016 | North Indian River Lagoon | 28.63027 | -80.82611 | TBD | 10% TA | yes | 6.8416 | 1.8982
31387 | City of Titusville | North IRL | A | IR1-5 | 0.35 | 0.47 | 0.50586 | 8.5157 | 1.1753 | 4.3077 | 0.59454 | 1100 | Residential, Low Density-Less than two dwelling units/acre | TV-17 | Chain of Lakes Basin | 1400.3638 | City of Titusville | TBD | Coleman Basin TMDL Improvements | Managed aquatic plant system within a one acre pond. (BC-099) | Floating Islands/ Managed Aquatic Plant Systems (MAPS) | Completed | 2019 |  |  | A | 107 | $11,438 | $12,000 | County | County - $11,438 | N/A | Structural | 2016 | North Indian River Lagoon | 28.63027 | -80.82611 | TBD | 10% TA | yes | 181.3466 | 2047.1246
31388 | City of Titusville | North IRL | A | IR1-5 | 0.35 | 0.47 | 0.024726 | 8.5157 | 1.1753 | 0.21056 | 0.029061 | 1200 | Residential, Medium Density-Two-five dwellingunits per acre | TV-17 | Chain of Lakes Basin | 1400.3638 | City of Titusville | TBD | Coleman Basin TMDL Improvements | Managed aquatic plant system within a one acre pond. (BC-099) | Floating Islands/ Managed Aquatic Plant Systems (MAPS) | Completed | 2019 |  |  | A | 107 | $11,438 | $12,000 | County | County - $11,438 | N/A | Structural | 2016 | North Indian River Lagoon | 28.63027 | -80.82611 | TBD | 10% TA | yes | 46.3313 | 100.0634
31389 | City of Titusville | North IRL | A | IR1-5 | 0.35 | 0.47 | 0.011199 | 8.5157 | 1.1753 | 0.095365 | 0.013162 | 1410 | Retail Sales and Services | TV-17 | Chain of Lakes Basin | 1400.3638 | City of Titusville | TBD | Coleman Basin TMDL Improvements | Managed aquatic plant system within a one acre pond. (BC-099) | Floating Islands/ Managed Aquatic Plant Systems (MAPS) | Completed | 2019 |  |  | A | 107 | $11,438 | $12,000 | County | County - $11,438 | N/A | Structural | 2016 | North Indian River Lagoon | 28.63027 | -80.82611 | TBD | 10% TA | yes | 28.1164 | 45.3196
31390 | City of Titusville | North IRL | A | IR1-5 | 0.35 | 0.47 | 0.075983 | 8.5157 | 1.1753 | 0.64705 | 0.089304 | 1210 | Fixed Single Family Units | TV-17 | Chain of Lakes Basin | 1400.3638 | City of Titusville | TBD | Coleman Basin TMDL Improvements | Managed aquatic plant system within a one acre pond. (BC-099) | Floating Islands/ Managed Aquatic Plant Systems (MAPS) | Completed | 2019 |  |  | A | 107 | $11,438 | $12,000 | County | County - $11,438 | N/A | Structural | 2016 | North Indian River Lagoon | 28.63027 | -80.82611 | TBD | 10% TA | yes | 75.8285 | 307.4925
31391 | City of Titusville | North IRL | A | IR1-5 | 0.35 | 0.47 | 0.012016 | 9.8756 | 1.4506 | 0.11866 | 0.01743 | 1200 | Residential, Medium Density-Two-five dwellingunits per acre | TV-17 | Chain of Lakes Basin | 1400.3638 | City of Titusville | TBD | Coleman Basin TMDL Improvements | Managed aquatic plant system within a one acre pond. (BC-099) | Floating Islands/ Managed Aquatic Plant Systems (MAPS) | Completed | 2019 |  |  | A | 107 | $11,438 | $12,000 | County | County - $11,438 | N/A | Structural | 2016 | North Indian River Lagoon | 28.63027 | -80.82611 | TBD | 10% TA | yes | 31.4071 | 48.6262
31392 | City of Titusville | North IRL | A | IR1-5 | 0.35 | 0.47 | 0.031745 | 9.8756 | 1.4506 | 0.3135 | 0.046048 | 1210 | Fixed Single Family Units | TV-17 | Chain of Lakes Basin | 1400.3638 | City of Titusville | TBD | Coleman Basin TMDL Improvements | Managed aquatic plant system within a one acre pond. (BC-099) | Floating Islands/ Managed Aquatic Plant Systems (MAPS) | Completed | 2019 |  |  | A | 107 | $11,438 | $12,000 | County | County - $11,438 | N/A | Structural | 2016 | North Indian River Lagoon | 28.63027 | -80.82611 | TBD | 10% TA | yes | 83.7807 | 128.467
31393 | City of Titusville | North IRL | A | IR1-5 | 0.35 | 0.47 | 0.15269 | 10.3851 | 1.5387 | 1.5857 | 0.23495 | 1200 | Residential, Medium Density-Two-five dwellingunits per acre | TV-17 | Chain of Lakes Basin | 1400.3638 | City of Titusville | TBD | Coleman Basin TMDL Improvements | Managed aquatic plant system within a one acre pond. (BC-099) | Floating Islands/ Managed Aquatic Plant Systems (MAPS) | Completed | 2019 |  |  | A | 107 | $11,438 | $12,000 | County | County - $11,438 | N/A | Structural | 2016 | North Indian River Lagoon | 28.63027 | -80.82611 | TBD | 10% TA | yes | 188.9787 | 617.9106
31394 | City of Titusville | North IRL | A | IR1-5 | 0.35 | 0.47 | 0.048819 | 10.3851 | 1.5387 | 0.50699 | 0.075119 | 1210 | Fixed Single Family Units | TV-17 | Chain of Lakes Basin | 1400.3638 | City of Titusville | TBD | Coleman Basin TMDL Improvements | Managed aquatic plant system within a one acre pond. (BC-099) | Floating Islands/ Managed Aquatic Plant Systems (MAPS) | Completed | 2019 |  |  | A | 107 | $11,438 | $12,000 | County | County - $11,438 | N/A | Structural | 2016 | North Indian River Lagoon | 28.63027 | -80.82611 | TBD | 10% TA | yes | 72.6567 | 197.5618
31395 | City of Titusville | North IRL | A | IR1-5 | 0.35 | 0.47 | 0.003236 | 10.3851 | 1.5387 | 0.033606 | 0.0049793 | 1210 | Fixed Single Family Units | TV-17 | Chain of Lakes Basin | 1400.3638 | City of Titusville | TBD | Coleman Basin TMDL Improvements | Managed aquatic plant system within a one acre pond. (BC-099) | Floating Islands/ Managed Aquatic Plant Systems (MAPS) | Completed | 2019 |  |  | A | 107 | $11,438 | $12,000 | County | County - $11,438 | N/A | Structural | 2016 | North Indian River Lagoon | 28.63027 | -80.82611 | TBD | 10% TA | yes | 18.7989 | 13.0956
31396 | City of Titusville | North IRL | A | IR1-5 | 0.35 | 0.47 | 0.00019929 | 10.3851 | 1.5387 | 0.0020696 | 0.00030665 | 1210 | Fixed Single Family Units | TV-17 | Chain of Lakes Basin | 1400.3638 | City of Titusville | TBD | Coleman Basin TMDL Improvements | Managed aquatic plant system within a one acre pond. (BC-099) | Floating Islands/ Managed Aquatic Plant Systems (MAPS) | Completed | 2019 |  |  | A | 107 | $11,438 | $12,000 | County | County - $11,438 | N/A | Structural | 2016 | North Indian River Lagoon | 28.63027 | -80.82611 | TBD | 10% TA | yes | 6.8752 | 0.80649
31397 | City of Titusville | North IRL | A | IR1-5 | 0.35 | 0.47 | 0.094794 | 10.3851 | 1.5387 | 0.98445 | 0.14586 | 1210 | Fixed Single Family Units | TV-17 | Chain of Lakes Basin | 1400.3638 | City of Titusville | TBD | Coleman Basin TMDL Improvements | Managed aquatic plant system within a one acre pond. (BC-099) | Floating Islands/ Managed Aquatic Plant Systems (MAPS) | Completed | 2019 |  |  | A | 107 | $11,438 | $12,000 | County | County - $11,438 | N/A | Structural | 2016 | North Indian River Lagoon | 28.63027 | -80.82611 | TBD | 10% TA | yes | 86.6263 | 383.6191
31398 | City of Titusville | North IRL | A | IR1-5 | 0.35 | 0.47 | 0.18442 | 10.3851 | 1.5387 | 1.9153 | 0.28378 | 1210 | Fixed Single Family Units | TV-17 | Chain of Lakes Basin | 1400.3638 | City of Titusville | TBD | Coleman Basin TMDL Improvements | Managed aquatic plant system within a one acre pond. (BC-099) | Floating Islands/ Managed Aquatic Plant Systems (MAPS) | Completed | 2019 |  |  | A | 107 | $11,438 | $12,000 | County | County - $11,438 | N/A | Structural | 2016 | North Indian River Lagoon | 28.63027 | -80.82611 | TBD | 10% TA | yes | 110.5406 | 746.3413
31399 | City of Titusville | North IRL | A | IR1-5 | 0.35 | 0.47 | 0.10437 | 10.3851 | 1.5387 | 1.0839 | 0.1606 | 1210 | Fixed Single Family Units | TV-17 | Chain of Lakes Basin | 1400.3638 | City of Titusville | TBD | Coleman Basin TMDL Improvements | Managed aquatic plant system within a one acre pond. (BC-099) | Floating Islands/ Managed Aquatic Plant Systems (MAPS) | Completed | 2019 |  |  | A | 107 | $11,438 | $12,000 | County | County - $11,438 | N/A | Structural | 2016 | North Indian River Lagoon | 28.63027 | -80.82611 | TBD | 10% TA | yes | 89.0744 | 422.3858
31400 | City of Titusville | North IRL | A | IR1-5 | 0.35 | 0.47 | 0.029227 | 10.3851 | 1.5387 | 0.30353 | 0.044973 | 1210 | Fixed Single Family Units | TV-17 | Chain of Lakes Basin | 1400.3638 | City of Titusville | TBD | Coleman Basin TMDL Improvements | Managed aquatic plant system within a one acre pond. (BC-099) | Floating Islands/ Managed Aquatic Plant Systems (MAPS) | Completed | 2019 |  |  | A | 107 | $11,438 | $12,000 | County | County - $11,438 | N/A | Structural | 2016 | North Indian River Lagoon | 28.63027 | -80.82611 | TBD | 10% TA | yes | 43.8608 | 118.2793
31401 | City of Titusville | North IRL | A | IR1-5 | 0.35 | 0.47 | 0.33517 | 10.2844 | 1.5221 | 3.4471 | 0.51017 | 1200 | Residential, Medium Density-Two-five dwellingunits per acre | TV-17 | Chain of Lakes Basin | 1400.3638 | City of Titusville | TBD | Coleman Basin TMDL Improvements | Managed aquatic plant system within a one acre pond. (BC-099) | Floating Islands/ Managed Aquatic Plant Systems (MAPS) | Completed | 2019 |  |  | A | 107 | $11,438 | $12,000 | County | County - $11,438 | N/A | Structural | 2016 | North Indian River Lagoon | 28.63027 | -80.82611 | TBD | 10% TA | yes | 195.0902 | 1356.3934
31402 | City of Titusville | North IRL | A | IR1-5 | 0.35 | 0.47 | 0.0013045 | 10.2844 | 1.5221 | 0.013416 | 0.0019856 | 1210 | Fixed Single Family Units | TV-17 | Chain of Lakes Basin | 1400.3638 | City of Titusville | TBD | Coleman Basin TMDL Improvements | Managed aquatic plant system within a one acre pond. (BC-099) | Floating Islands/ Managed Aquatic Plant Systems (MAPS) | Completed | 2019 |  |  | A | 107 | $11,438 | $12,000 | County | County - $11,438 | N/A | Structural | 2016 | North Indian River Lagoon | 28.63027 | -80.82611 | TBD | 10% TA | yes | 9.3247 | 5.2791
31403 | City of Titusville | North IRL | A | IR1-5 | 0.35 | 0.47 | 0.027732 | 10.2844 | 1.5221 | 0.28521 | 0.042212 | 1210 | Fixed Single Family Units | TV-17 | Chain of Lakes Basin | 1400.3638 | City of Titusville | TBD | Coleman Basin TMDL Improvements | Managed aquatic plant system within a one acre pond. (BC-099) | Floating Islands/ Managed Aquatic Plant Systems (MAPS) | Completed | 2019 |  |  | A | 107 | $11,438 | $12,000 | County | County - $11,438 | N/A | Structural | 2016 | North Indian River Lagoon | 28.63027 | -80.82611 | TBD | 10% TA | yes | 69.2204 | 112.2276
31404 | City of Titusville | North IRL | A | IR1-5 | 0.35 | 0.47 | 0.25355 | 10.2844 | 1.5221 | 2.6077 | 0.38594 | 1210 | Fixed Single Family Units | TV-17 | Chain of Lakes Basin | 1400.3638 | City of Titusville | TBD | Coleman Basin TMDL Improvements | Managed aquatic plant system within a one acre pond. (BC-099) | Floating Islands/ Managed Aquatic Plant Systems (MAPS) | Completed | 2019 |  |  | A | 107 | $11,438 | $12,000 | County | County - $11,438 | N/A | Structural | 2016 | North Indian River Lagoon | 28.63027 | -80.82611 | TBD | 10% TA | yes | 125.5144 | 1026.0999
31405 | City of Titusville | North IRL | A | IR1-5 | 0.35 | 0.47 | 0.014222 | 10.3659 | 1.5359 | 0.14742 | 0.021844 | 1200 | Residential, Medium Density-Two-five dwellingunits per acre | TV-17 | Chain of Lakes Basin | 1400.3638 | City of Titusville | TBD | Coleman Basin TMDL Improvements | Managed aquatic plant system within a one acre pond. (BC-099) | Floating Islands/ Managed Aquatic Plant Systems (MAPS) | Completed | 2019 |  |  | A | 107 | $11,438 | $12,000 | County | County - $11,438 | N/A | Structural | 2016 | North Indian River Lagoon | 28.63027 | -80.82611 | TBD | 10% TA | yes | 38.5653 | 57.5548
31406 | City of Titusville | North IRL | A | IR1-5 | 0.35 | 0.47 | 0.14244 | 10.3659 | 1.5359 | 1.4765 | 0.21878 | 1210 | Fixed Single Family Units | TV-17 | Chain of Lakes Basin | 1400.3638 | City of Titusville | TBD | Coleman Basin TMDL Improvements | Managed aquatic plant system within a one acre pond. (BC-099) | Floating Islands/ Managed Aquatic Plant Systems (MAPS) | Completed | 2019 |  |  | A | 107 | $11,438 | $12,000 | County | County - $11,438 | N/A | Structural | 2016 | North Indian River Lagoon | 28.63027 | -80.82611 | TBD | 10% TA | yes | 95.0376 | 576.4354
31407 | City of Titusville | North IRL | A | IR1-5 | 0.35 | 0.47 | 0.00059877 | 10.3659 | 1.5359 | 0.0062068 | 0.00091967 | 1210 | Fixed Single Family Units | TV-17 | Chain of Lakes Basin | 1400.3638 | City of Titusville | TBD | Coleman Basin TMDL Improvements | Managed aquatic plant system within a one acre pond. (BC-099) | Floating Islands/ Managed Aquatic Plant Systems (MAPS) | Completed | 2019 |  |  | A | 107 | $11,438 | $12,000 | County | County - $11,438 | N/A | Structural | 2016 | North Indian River Lagoon | 28.63027 | -80.82611 | TBD | 10% TA | yes | 7.9395 | 2.4231
31408 | City of Titusville | North IRL | A | IR1-5 | 0.35 | 0.47 | 0.074498 | 10.3659 | 1.5359 | 0.77224 | 0.11442 | 1210 | Fixed Single Family Units | TV-17 | Chain of Lakes Basin | 1400.3638 | City of Titusville | TBD | Coleman Basin TMDL Improvements | Managed aquatic plant system within a one acre pond. (BC-099) | Floating Islands/ Managed Aquatic Plant Systems (MAPS) | Completed | 2019 |  |  | A | 107 | $11,438 | $12,000 | County | County - $11,438 | N/A | Structural | 2016 | North Indian River Lagoon | 28.63027 | -80.82611 | TBD | 10% TA | yes | 74.9436 | 301.483
31409 | City of Titusville | North IRL | A | IR1-5 | 0.35 | 0.47 | 0.034099 | 10.3659 | 1.5359 | 0.35346 | 0.052373 | 1210 | Fixed Single Family Units | TV-17 | Chain of Lakes Basin | 1400.3638 | City of Titusville | TBD | Coleman Basin TMDL Improvements | Managed aquatic plant system within a one acre pond. (BC-099) | Floating Islands/ Managed Aquatic Plant Systems (MAPS) | Completed | 2019 |  |  | A | 107 | $11,438 | $12,000 | County | County - $11,438 | N/A | Structural | 2016 | North Indian River Lagoon | 28.63027 | -80.82611 | TBD | 10% TA | yes | 59.7893 | 137.9927
31410 | City of Titusville | North IRL | A | IR1-5 | 0.35 | 0.47 | 0.038813 | 10.3659 | 1.5359 | 0.40233 | 0.059614 | 1210 | Fixed Single Family Units | TV-17 | Chain of Lakes Basin | 1400.3638 | City of Titusville | TBD | Coleman Basin TMDL Improvements | Managed aquatic plant system within a one acre pond. (BC-099) | Floating Islands/ Managed Aquatic Plant Systems (MAPS) | Completed | 2019 |  |  | A | 107 | $11,438 | $12,000 | County | County - $11,438 | N/A | Structural | 2016 | North Indian River Lagoon | 28.63027 | -80.82611 | TBD | 10% TA | yes | 62.5776 | 157.0718
31411 | City of Titusville | North IRL | A | IR1-5 | 0.35 | 0.47 | 0.17384 | 10.3659 | 1.5359 | 1.802 | 0.267 | 1210 | Fixed Single Family Units | TV-17 | Chain of Lakes Basin | 1400.3638 | City of Titusville | TBD | Coleman Basin TMDL Improvements | Managed aquatic plant system within a one acre pond. (BC-099) | Floating Islands/ Managed Aquatic Plant Systems (MAPS) | Completed | 2019 |  |  | A | 107 | $11,438 | $12,000 | County | County - $11,438 | N/A | Structural | 2016 | North Indian River Lagoon | 28.63027 | -80.82611 | TBD | 10% TA | yes | 104.0956 | 703.5013
31412 | City of Titusville | North IRL | A | IR1-5 | 0.35 | 0.47 | 0.12634 | 10.3659 | 1.5359 | 1.3096 | 0.19405 | 1210 | Fixed Single Family Units | TV-17 | Chain of Lakes Basin | 1400.3638 | City of Titusville | TBD | Coleman Basin TMDL Improvements | Managed aquatic plant system within a one acre pond. (BC-099) | Floating Islands/ Managed Aquatic Plant Systems (MAPS) | Completed | 2019 |  |  | A | 107 | $11,438 | $12,000 | County | County - $11,438 | N/A | Structural | 2016 | North Indian River Lagoon | 28.63027 | -80.82611 | TBD | 10% TA | yes | 93.5937 | 511.281
31413 | City of Titusville | North IRL | A | IR1-5 | 0.35 | 0.47 | 0.012913 | 10.3659 | 1.5359 | 0.13385 | 0.019833 | 1210 | Fixed Single Family Units | TV-17 | Chain of Lakes Basin | 1400.3638 | City of Titusville | TBD | Coleman Basin TMDL Improvements | Managed aquatic plant system within a one acre pond. (BC-099) | Floating Islands/ Managed Aquatic Plant Systems (MAPS) | Completed | 2019 |  |  | A | 107 | $11,438 | $12,000 | County | County - $11,438 | N/A | Structural | 2016 | North Indian River Lagoon | 28.63027 | -80.82611 | TBD | 10% TA | yes | 36.7967 | 52.2569
31414 | City of Titusville | North IRL | A | IR1-5 | 0.35 | 0.47 | 0.0070476 | 7.8961 | 1.0956 | 0.055649 | 0.0077215 | 1480 | Cemeteries | TV-17 | Chain of Lakes Basin | 1400.3638 | City of Titusville | TBD | Coleman Basin TMDL Improvements | Managed aquatic plant system within a one acre pond. (BC-099) | Floating Islands/ Managed Aquatic Plant Systems (MAPS) | Completed | 2019 |  |  | A | 107 | $11,438 | $12,000 | County | County - $11,438 | N/A | Structural | 2016 | North Indian River Lagoon | 28.63027 | -80.82611 | TBD | 10% TA | yes | 88.8954 | 28.5207
31415 | City of Titusville | North IRL | A | IR1-5 | 0.35 | 0.47 | 0.41064 | 10.3409 | 1.5323 | 4.2464 | 0.62922 | 1200 | Residential, Medium Density-Two-five dwellingunits per acre | TV-17 | Chain of Lakes Basin | 1400.3638 | City of Titusville | TBD | Coleman Basin TMDL Improvements | Managed aquatic plant system within a one acre pond. (BC-099) | Floating Islands/ Managed Aquatic Plant Systems (MAPS) | Completed | 2019 |  |  | A | 107 | $11,438 | $12,000 | County | County - $11,438 | N/A | Structural | 2016 | North Indian River Lagoon | 28.63027 | -80.82611 | TBD | 10% TA | yes | 196.9828 | 1661.8077
31416 | City of Titusville | North IRL | A | IR1-5 | 0.35 | 0.47 | 0.018861 | 10.3409 | 1.5323 | 0.19504 | 0.0289 | 1210 | Fixed Single Family Units | TV-17 | Chain of Lakes Basin | 1400.3638 | City of Titusville | TBD | Coleman Basin TMDL Improvements | Managed aquatic plant system within a one acre pond. (BC-099) | Floating Islands/ Managed Aquatic Plant Systems (MAPS) | Completed | 2019 |  |  | A | 107 | $11,438 | $12,000 | County | County - $11,438 | N/A | Structural | 2016 | North Indian River Lagoon | 28.63027 | -80.82611 | TBD | 10% TA | yes | 35.8909 | 76.327
31417 | City of Titusville | North IRL | A | IR1-5 | 0.35 | 0.47 | 0.039972 | 10.3409 | 1.5323 | 0.41335 | 0.061249 | 1210 | Fixed Single Family Units | TV-17 | Chain of Lakes Basin | 1400.3638 | City of Titusville | TBD | Coleman Basin TMDL Improvements | Managed aquatic plant system within a one acre pond. (BC-099) | Floating Islands/ Managed Aquatic Plant Systems (MAPS) | Completed | 2019 |  |  | A | 107 | $11,438 | $12,000 | County | County - $11,438 | N/A | Structural | 2016 | North Indian River Lagoon | 28.63027 | -80.82611 | TBD | 10% TA | yes | 51.3534 | 161.7606
31418 | City of Titusville | North IRL | A | IR1-5 | 0.35 | 0.47 | 0.0039192 | 10.3409 | 1.5323 | 0.040528 | 0.0060053 | 1210 | Fixed Single Family Units | TV-17 | Chain of Lakes Basin | 1400.3638 | City of Titusville | TBD | Coleman Basin TMDL Improvements | Managed aquatic plant system within a one acre pond. (BC-099) | Floating Islands/ Managed Aquatic Plant Systems (MAPS) | Completed | 2019 |  |  | A | 107 | $11,438 | $12,000 | County | County - $11,438 | N/A | Structural | 2016 | North Indian River Lagoon | 28.63027 | -80.82611 | TBD | 10% TA | yes | 48.8996 | 15.8603
31419 | City of Titusville | North IRL | A | IR1-5 | 0.35 | 0.47 | 0.14437 | 10.3409 | 1.5323 | 1.4929 | 0.22122 | 1210 | Fixed Single Family Units | TV-17 | Chain of Lakes Basin | 1400.3638 | City of Titusville | TBD | Coleman Basin TMDL Improvements | Managed aquatic plant system within a one acre pond. (BC-099) | Floating Islands/ Managed Aquatic Plant Systems (MAPS) | Completed | 2019 |  |  | A | 107 | $11,438 | $12,000 | County | County - $11,438 | N/A | Structural | 2016 | North Indian River Lagoon | 28.63027 | -80.82611 | TBD | 10% TA | yes | 94.6423 | 584.2444
31420 | FDOT District 5 | North IRL | A | IR1-5 | 0.35 | 0.47 | 0.016256 | 7.9264 | 1.0986 | 0.12885 | 0.017858 | 8120 | Railroads | TV-17 | Chain of Lakes Basin | 1400.3638 | City of Titusville | TBD | Coleman Basin TMDL Improvements | Managed aquatic plant system within a one acre pond. (BC-099) | Floating Islands/ Managed Aquatic Plant Systems (MAPS) | Completed | 2019 |  |  | A | 107 | $11,438 | $12,000 | County | County - $11,438 | N/A | Structural | 2016 | North Indian River Lagoon | 28.63027 | -80.82611 | TBD | 10% TA | yes | 50.7351 | 65.7847
31421 | FDOT District 5 | North IRL | A | IR1-5 | 0.35 | 0.47 | 0.014282 | 7.9264 | 1.0986 | 0.1132 | 0.01569 | 8140 | Roads and Highways | TV-17 | Chain of Lakes Basin | 1400.3638 | City of Titusville | TBD | Coleman Basin TMDL Improvements | Managed aquatic plant system within a one acre pond. (BC-099) | Floating Islands/ Managed Aquatic Plant Systems (MAPS) | Completed | 2019 |  |  | A | 107 | $11,438 | $12,000 | County | County - $11,438 | N/A | Structural | 2016 | North Indian River Lagoon | 28.63027 | -80.82611 | TBD | 10% TA | yes | 38.7668 | 57.797
31422 | City of Titusville | North IRL | A | IR1-5 | 0.35 | 0.47 | 0.2155 | 10.6708 | 1.9282 | 2.2996 | 0.41554 | 1100 | Residential, Low Density-Less than two dwelling units/acre | TV-17 | Chain of Lakes Basin | 1400.3638 | City of Titusville | TBD | Coleman Basin TMDL Improvements | Managed aquatic plant system within a one acre pond. (BC-099) | Floating Islands/ Managed Aquatic Plant Systems (MAPS) | Completed | 2019 |  |  | A | 107 | $11,438 | $12,000 | County | County - $11,438 | N/A | Structural | 2016 | North Indian River Lagoon | 28.63027 | -80.82611 | TBD | 10% TA | yes | 129.7848 | 872.1167
31423 | City of Titusville | North IRL | A | IR1-5 | 0.35 | 0.47 | 0.40226 | 10.6708 | 1.9282 | 4.2924 | 0.77564 | 1330 | Residential, High density; Multiple Dwelling Units, Low Rise <Two stories or less> | TV-17 | Chain of Lakes Basin | 1400.3638 | City of Titusville | TBD | Coleman Basin TMDL Improvements | Managed aquatic plant system within a one acre pond. (BC-099) | Floating Islands/ Managed Aquatic Plant Systems (MAPS) | Completed | 2019 |  |  | A | 107 | $11,438 | $12,000 | County | County - $11,438 | N/A | Structural | 2016 | North Indian River Lagoon | 28.63027 | -80.82611 | TBD | 10% TA | yes | 199.183 | 1627.8833
31424 | City of Titusville | North IRL | A | IR1-5 | 0.35 | 0.47 | 0.1333 | 11.489 | 2.2045 | 1.5315 | 0.29386 | 1300 | Residential, High Density | TV-17 | Chain of Lakes Basin | 1400.3638 | City of Titusville | TBD | Coleman Basin TMDL Improvements | Managed aquatic plant system within a one acre pond. (BC-099) | Floating Islands/ Managed Aquatic Plant Systems (MAPS) | Completed | 2019 |  |  | A | 107 | $11,438 | $12,000 | County | County - $11,438 | N/A | Structural | 2016 | North Indian River Lagoon | 28.63027 | -80.82611 | TBD | 10% TA | yes | 121.7915 | 539.4367
31425 | City of Titusville | North IRL | A | IR1-5 | 0.35 | 0.47 | 0.030362 | 11.489 | 2.2045 | 0.34883 | 0.066934 | 1330 | Residential, High density; Multiple Dwelling Units, Low Rise <Two stories or less> | TV-17 | Chain of Lakes Basin | 1400.3638 | City of Titusville | TBD | Coleman Basin TMDL Improvements | Managed aquatic plant system within a one acre pond. (BC-099) | Floating Islands/ Managed Aquatic Plant Systems (MAPS) | Completed | 2019 |  |  | A | 107 | $11,438 | $12,000 | County | County - $11,438 | N/A | Structural | 2016 | North Indian River Lagoon | 28.63027 | -80.82611 | TBD | 10% TA | yes | 44.5011 | 122.8717
31426 | City of Titusville | North IRL | A | IR1-5 | 0.35 | 0.47 | 0.024985 | 11.489 | 2.2045 | 0.28705 | 0.055079 | 1330 | Residential, High density; Multiple Dwelling Units, Low Rise <Two stories or less> | TV-17 | Chain of Lakes Basin | 1400.3638 | City of Titusville | TBD | Coleman Basin TMDL Improvements | Managed aquatic plant system within a one acre pond. (BC-099) | Floating Islands/ Managed Aquatic Plant Systems (MAPS) | Completed | 2019 |  |  | A | 107 | $11,438 | $12,000 | County | County - $11,438 | N/A | Structural | 2016 | North Indian River Lagoon | 28.63027 | -80.82611 | TBD | 10% TA | yes | 40.2359 | 101.1088
31427 | City of Titusville | North IRL | A | IR1-5 | 0.35 | 0.47 | 0.019048 | 11.489 | 2.2045 | 0.21884 | 0.041992 | 1330 | Residential, High density; Multiple Dwelling Units, Low Rise <Two stories or less> | TV-17 | Chain of Lakes Basin | 1400.3638 | City of Titusville | TBD | Coleman Basin TMDL Improvements | Managed aquatic plant system within a one acre pond. (BC-099) | Floating Islands/ Managed Aquatic Plant Systems (MAPS) | Completed | 2019 |  |  | A | 107 | $11,438 | $12,000 | County | County - $11,438 | N/A | Structural | 2016 | North Indian River Lagoon | 28.63027 | -80.82611 | TBD | 10% TA | yes | 35.2275 | 77.0851
31428 | City of Titusville | North IRL | A | IR1-5 | 0.35 | 0.47 | 0.020622 | 11.489 | 2.2045 | 0.23692 | 0.045462 | 1330 | Residential, High density; Multiple Dwelling Units, Low Rise <Two stories or less> | TV-17 | Chain of Lakes Basin | 1400.3638 | City of Titusville | TBD | Coleman Basin TMDL Improvements | Managed aquatic plant system within a one acre pond. (BC-099) | Floating Islands/ Managed Aquatic Plant Systems (MAPS) | Completed | 2019 |  |  | A | 107 | $11,438 | $12,000 | County | County - $11,438 | N/A | Structural | 2016 | North Indian River Lagoon | 28.63027 | -80.82611 | TBD | 10% TA | yes | 36.6159 | 83.4539
31429 | City of Titusville | North IRL | A | IR1-5 | 0.35 | 0.47 | 0.005331 | 11.489 | 2.2045 | 0.061248 | 0.011752 | 1330 | Residential, High density; Multiple Dwelling Units, Low Rise <Two stories or less> | TV-17 | Chain of Lakes Basin | 1400.3638 | City of Titusville | TBD | Coleman Basin TMDL Improvements | Managed aquatic plant system within a one acre pond. (BC-099) | Floating Islands/ Managed Aquatic Plant Systems (MAPS) | Completed | 2019 |  |  | A | 107 | $11,438 | $12,000 | County | County - $11,438 | N/A | Structural | 2016 | North Indian River Lagoon | 28.63027 | -80.82611 | TBD | 10% TA | yes | 25.0957 | 21.5738
31430 | City of Titusville | North IRL | A | IR1-5 | 0.35 | 0.47 | 0.0021306 | 11.489 | 2.2045 | 0.024478 | 0.004697 | 1330 | Residential, High density; Multiple Dwelling Units, Low Rise <Two stories or less> | TV-17 | Chain of Lakes Basin | 1400.3638 | City of Titusville | TBD | Coleman Basin TMDL Improvements | Managed aquatic plant system within a one acre pond. (BC-099) | Floating Islands/ Managed Aquatic Plant Systems (MAPS) | Completed | 2019 |  |  | A | 107 | $11,438 | $12,000 | County | County - $11,438 | N/A | Structural | 2016 | North Indian River Lagoon | 28.63027 | -80.82611 | TBD | 10% TA | yes | 15.9379 | 8.6222
31431 | City of Titusville | North IRL | A | IR1-5 | 0.35 | 0.47 | 0.38199 | 11.489 | 2.2045 | 4.3886 | 0.8421 | 1300 | Residential, High Density | TV-17 | Chain of Lakes Basin | 1400.3638 | City of Titusville | TBD | Coleman Basin TMDL Improvements | Managed aquatic plant system within a one acre pond. (BC-099) | Floating Islands/ Managed Aquatic Plant Systems (MAPS) | Completed | 2019 |  |  | A | 107 | $11,438 | $12,000 | County | County - $11,438 | N/A | Structural | 2016 | North Indian River Lagoon | 28.63027 | -80.82611 | TBD | 10% TA | yes | 157.3149 | 1545.8478
31432 | City of Titusville | North IRL | A | IR1-5 | 0.35 | 0.47 | 0.59736 | 8.5739 | 1.1673 | 5.1217 | 0.69731 | 8110 | Airports | TV-17 | Chain of Lakes Basin | 1400.3638 | City of Titusville | TBD | Coleman Basin TMDL Improvements | Managed aquatic plant system within a one acre pond. (BC-099) | Floating Islands/ Managed Aquatic Plant Systems (MAPS) | Completed | 2019 |  |  | A | 107 | $11,438 | $12,000 | County | County - $11,438 | N/A | Structural | 2016 | North Indian River Lagoon | 28.63027 | -80.82611 | TBD | 10% TA | yes | 196.726 | 2417.4173
31433 | City of Titusville | North IRL | A | IR1-5 | 0.35 | 0.47 | 0.020407 | 8.5739 | 1.1673 | 0.17496 | 0.023821 | 1300 | Residential, High Density | TV-17 | Chain of Lakes Basin | 1400.3638 | City of Titusville | TBD | Coleman Basin TMDL Improvements | Managed aquatic plant system within a one acre pond. (BC-099) | Floating Islands/ Managed Aquatic Plant Systems (MAPS) | Completed | 2019 |  |  | A | 107 | $11,438 | $12,000 | County | County - $11,438 | N/A | Structural | 2016 | North Indian River Lagoon | 28.63027 | -80.82611 | TBD | 10% TA | yes | 103.3326 | 82.5827
31434 | City of Titusville | North IRL | A | IR1-5 | 0.35 | 0.47 | 0.019316 | 6.9101 | 0.98933 | 0.13348 | 0.01911 | 1200 | Residential, Medium Density-Two-five dwellingunits per acre | TV-17 | Chain of Lakes Basin | 1400.3638 | City of Titusville | TBD | Coleman Basin TMDL Improvements | Managed aquatic plant system within a one acre pond. (BC-099) | Floating Islands/ Managed Aquatic Plant Systems (MAPS) | Completed | 2019 |  |  | A | 107 | $11,438 | $12,000 | County | County - $11,438 | N/A | Structural | 2016 | North Indian River Lagoon | 28.63027 | -80.82611 | TBD | 10% TA | yes | 37.4729 | 78.1708
31435 | City of Titusville | North IRL | A | IR1-5 | 0.35 | 0.47 | 0.01214 | 6.9101 | 0.98933 | 0.083886 | 0.01201 | 1200 | Residential, Medium Density-Two-five dwellingunits per acre | TV-17 | Chain of Lakes Basin | 1400.3638 | City of Titusville | TBD | Coleman Basin TMDL Improvements | Managed aquatic plant system within a one acre pond. (BC-099) | Floating Islands/ Managed Aquatic Plant Systems (MAPS) | Completed | 2019 |  |  | A | 107 | $11,438 | $12,000 | County | County - $11,438 | N/A | Structural | 2016 | North Indian River Lagoon | 28.63027 | -80.82611 | TBD | 10% TA | yes | 34.6952 | 49.1275
31436 | Natural Lands | North IRL | A | IR1-5 | 0.35 | 0.47 | 0.29766 | 6.9101 | 0.98933 | 2.0568 | 0.29448 | 4340 | Hardwood Conifer Mixed | TV-17 | Chain of Lakes Basin | 1400.3638 | City of Titusville | TBD | Coleman Basin TMDL Improvements | Managed aquatic plant system within a one acre pond. (BC-099) | Floating Islands/ Managed Aquatic Plant Systems (MAPS) | Completed | 2019 |  |  | A | 107 | $11,438 | $12,000 | County | County - $11,438 | N/A | Structural | 2016 | North Indian River Lagoon | 28.63027 | -80.82611 | TBD | 10% TA | yes | 156.4278 | 1204.5786
31437 | City of Titusville | North IRL | A | IR1-5 | 0.35 | 0.47 | 0.17034 | 10.3025 | 1.5267 | 1.755 | 0.26006 | 1200 | Residential, Medium Density-Two-five dwellingunits per acre | TV-17 | Chain of Lakes Basin | 1400.3638 | City of Titusville | TBD | Coleman Basin TMDL Improvements | Managed aquatic plant system within a one acre pond. (BC-099) | Floating Islands/ Managed Aquatic Plant Systems (MAPS) | Completed | 2019 |  |  | A | 107 | $11,438 | $12,000 | County | County - $11,438 | N/A | Structural | 2016 | North Indian River Lagoon | 28.63027 | -80.82611 | TBD | 10% TA | yes | 127.6798 | 689.3541
31438 | City of Titusville | North IRL | A | IR1-5 | 0.35 | 0.47 | 0.028667 | 10.3025 | 1.5267 | 0.29534 | 0.043765 | 1210 | Fixed Single Family Units | TV-17 | Chain of Lakes Basin | 1400.3638 | City of Titusville | TBD | Coleman Basin TMDL Improvements | Managed aquatic plant system within a one acre pond. (BC-099) | Floating Islands/ Managed Aquatic Plant Systems (MAPS) | Completed | 2019 |  |  | A | 107 | $11,438 | $12,000 | County | County - $11,438 | N/A | Structural | 2016 | North Indian River Lagoon | 28.63027 | -80.82611 | TBD | 10% TA | yes | 50.002 | 116.0095
31439 | City of Titusville | North IRL | A | IR1-5 | 0.35 | 0.47 | 0.12073 | 10.3025 | 1.5267 | 1.2438 | 0.18432 | 1210 | Fixed Single Family Units | TV-17 | Chain of Lakes Basin | 1400.3638 | City of Titusville | TBD | Coleman Basin TMDL Improvements | Managed aquatic plant system within a one acre pond. (BC-099) | Floating Islands/ Managed Aquatic Plant Systems (MAPS) | Completed | 2019 |  |  | A | 107 | $11,438 | $12,000 | County | County - $11,438 | N/A | Structural | 2016 | North Indian River Lagoon | 28.63027 | -80.82611 | TBD | 10% TA | yes | 89.1881 | 488.5744
31440 | City of Titusville | North IRL | A | IR1-5 | 0.35 | 0.47 | 0.093238 | 10.3025 | 1.5267 | 0.96058 | 0.14234 | 1210 | Fixed Single Family Units | TV-17 | Chain of Lakes Basin | 1400.3638 | City of Titusville | TBD | Coleman Basin TMDL Improvements | Managed aquatic plant system within a one acre pond. (BC-099) | Floating Islands/ Managed Aquatic Plant Systems (MAPS) | Completed | 2019 |  |  | A | 107 | $11,438 | $12,000 | County | County - $11,438 | N/A | Structural | 2016 | North Indian River Lagoon | 28.63027 | -80.82611 | TBD | 10% TA | yes | 77.7746 | 377.3196
31441 | City of Titusville | North IRL | A | IR1-5 | 0.35 | 0.47 | 0.0080218 | 10.3025 | 1.5267 | 0.082645 | 0.012247 | 1210 | Fixed Single Family Units | TV-17 | Chain of Lakes Basin | 1400.3638 | City of Titusville | TBD | Coleman Basin TMDL Improvements | Managed aquatic plant system within a one acre pond. (BC-099) | Floating Islands/ Managed Aquatic Plant Systems (MAPS) | Completed | 2019 |  |  | A | 107 | $11,438 | $12,000 | County | County - $11,438 | N/A | Structural | 2016 | North Indian River Lagoon | 28.63027 | -80.82611 | TBD | 10% TA | yes | 39.1809 | 32.4632
31442 | City of Titusville | North IRL | A | IR1-5 | 0.35 | 0.47 | 0.10052 | 10.3025 | 1.5267 | 1.0356 | 0.15346 | 1210 | Fixed Single Family Units | TV-17 | Chain of Lakes Basin | 1400.3638 | City of Titusville | TBD | Coleman Basin TMDL Improvements | Managed aquatic plant system within a one acre pond. (BC-099) | Floating Islands/ Managed Aquatic Plant Systems (MAPS) | Completed | 2019 |  |  | A | 107 | $11,438 | $12,000 | County | County - $11,438 | N/A | Structural | 2016 | North Indian River Lagoon | 28.63027 | -80.82611 | TBD | 10% TA | yes | 81.7853 | 406.7902
31443 | City of Titusville | North IRL | A | IR1-5 | 0.35 | 0.47 | 0.096151 | 10.3025 | 1.5267 | 0.9906 | 0.14679 | 1210 | Fixed Single Family Units | TV-17 | Chain of Lakes Basin | 1400.3638 | City of Titusville | TBD | Coleman Basin TMDL Improvements | Managed aquatic plant system within a one acre pond. (BC-099) | Floating Islands/ Managed Aquatic Plant Systems (MAPS) | Completed | 2019 |  |  | A | 107 | $11,438 | $12,000 | County | County - $11,438 | N/A | Structural | 2016 | North Indian River Lagoon | 28.63027 | -80.82611 | TBD | 10% TA | yes | 80.5809 | 389.1103
31444 | City of Titusville | North IRL | A | IR1-5 | 0.35 | 0.47 | 9.3616e-05 | 10.3025 | 1.5267 | 0.00096447 | 0.00014292 | 1210 | Fixed Single Family Units | TV-17 | Chain of Lakes Basin | 1400.3638 | City of Titusville | TBD | Coleman Basin TMDL Improvements | Managed aquatic plant system within a one acre pond. (BC-099) | Floating Islands/ Managed Aquatic Plant Systems (MAPS) | Completed | 2019 |  |  | A | 107 | $11,438 | $12,000 | County | County - $11,438 | N/A | Structural | 2016 | North Indian River Lagoon | 28.63027 | -80.82611 | TBD | 10% TA | yes | 7.5876 | 0.37885
31445 | City of Titusville | North IRL | A | IR1-5 | 0.35 | 0.47 | 0.091826 | 8.2651 | 1.1381 | 0.75895 | 0.1045 | 1400 | Commercial and Services | TV-17 | Chain of Lakes Basin | 1400.3638 | City of Titusville | TBD | Coleman Basin TMDL Improvements | Managed aquatic plant system within a one acre pond. (BC-099) | Floating Islands/ Managed Aquatic Plant Systems (MAPS) | Completed | 2019 |  |  | A | 107 | $11,438 | $12,000 | County | County - $11,438 | N/A | Structural | 2016 | North Indian River Lagoon | 28.63027 | -80.82611 | TBD | 10% TA | yes | 119.1297 | 371.6066
31446 | City of Titusville | North IRL | A | IR1-5 | 0.35 | 0.47 | 0.39401 | 8.2651 | 1.1381 | 3.2565 | 0.44841 | 8110 | Airports | TV-17 | Chain of Lakes Basin | 1400.3638 | City of Titusville | TBD | Coleman Basin TMDL Improvements | Managed aquatic plant system within a one acre pond. (BC-099) | Floating Islands/ Managed Aquatic Plant Systems (MAPS) | Completed | 2019 |  |  | A | 107 | $11,438 | $12,000 | County | County - $11,438 | N/A | Structural | 2016 | North Indian River Lagoon | 28.63027 | -80.82611 | TBD | 10% TA | yes | 167.2468 | 1594.4924
31447 | City of Titusville | North IRL | A | IR1-5 | 0.35 | 0.47 | 0.0058843 | 8.2651 | 1.1381 | 0.048634 | 0.0066968 | 1750 | Governmental | TV-17 | Chain of Lakes Basin | 1400.3638 | City of Titusville | TBD | Coleman Basin TMDL Improvements | Managed aquatic plant system within a one acre pond. (BC-099) | Floating Islands/ Managed Aquatic Plant Systems (MAPS) | Completed | 2019 |  |  | A | 107 | $11,438 | $12,000 | County | County - $11,438 | N/A | Structural | 2016 | North Indian River Lagoon | 28.63027 | -80.82611 | TBD | 10% TA | yes | 25.5753 | 23.8129
31448 | City of Titusville | North IRL | A | IR1-5 | 0.35 | 0.47 | 0.12605 | 8.2651 | 1.1381 | 1.0418 | 0.14345 | 8220 | Communication Facilities | TV-17 | Chain of Lakes Basin | 1400.3638 | City of Titusville | TBD | Coleman Basin TMDL Improvements | Managed aquatic plant system within a one acre pond. (BC-099) | Floating Islands/ Managed Aquatic Plant Systems (MAPS) | Completed | 2019 |  |  | A | 107 | $11,438 | $12,000 | County | County - $11,438 | N/A | Structural | 2016 | North Indian River Lagoon | 28.63027 | -80.82611 | TBD | 10% TA | yes | 122.775 | 510.0881
31449 | City of Titusville | North IRL | A | IR1-5 | 0.35 | 0.47 | 0.025244 | 10.0302 | 1.474 | 0.2532 | 0.037209 | 1200 | Residential, Medium Density-Two-five dwellingunits per acre | TV-17 | Chain of Lakes Basin | 1400.3638 | City of Titusville | TBD | Coleman Basin TMDL Improvements | Managed aquatic plant system within a one acre pond. (BC-099) | Floating Islands/ Managed Aquatic Plant Systems (MAPS) | Completed | 2019 |  |  | A | 107 | $11,438 | $12,000 | County | County - $11,438 | N/A | Structural | 2016 | North Indian River Lagoon | 28.63027 | -80.82611 | TBD | 10% TA | yes | 53.6928 | 102.1588
31450 | City of Titusville | North IRL | A | IR1-5 | 0.35 | 0.47 | 0.030238 | 10.0302 | 1.474 | 0.30329 | 0.04457 | 1210 | Fixed Single Family Units | TV-17 | Chain of Lakes Basin | 1400.3638 | City of Titusville | TBD | Coleman Basin TMDL Improvements | Managed aquatic plant system within a one acre pond. (BC-099) | Floating Islands/ Managed Aquatic Plant Systems (MAPS) | Completed | 2019 |  |  | A | 107 | $11,438 | $12,000 | County | County - $11,438 | N/A | Structural | 2016 | North Indian River Lagoon | 28.63027 | -80.82611 | TBD | 10% TA | yes | 69.1349 | 122.3695
31451 | City of Titusville | North IRL | A | IR1-5 | 0.35 | 0.47 | 0.1453 | 10.0302 | 1.474 | 1.4574 | 0.21417 | 1210 | Fixed Single Family Units | TV-17 | Chain of Lakes Basin | 1400.3638 | City of Titusville | TBD | Coleman Basin TMDL Improvements | Managed aquatic plant system within a one acre pond. (BC-099) | Floating Islands/ Managed Aquatic Plant Systems (MAPS) | Completed | 2019 |  |  | A | 107 | $11,438 | $12,000 | County | County - $11,438 | N/A | Structural | 2016 | North Indian River Lagoon | 28.63027 | -80.82611 | TBD | 10% TA | yes | 103.6095 | 588.0085
31452 | City of Titusville | North IRL | A | IR1-5 | 0.35 | 0.47 | 0.00033992 | 10.0302 | 1.474 | 0.0034095 | 0.00050103 | 1210 | Fixed Single Family Units | TV-17 | Chain of Lakes Basin | 1400.3638 | City of Titusville | TBD | Coleman Basin TMDL Improvements | Managed aquatic plant system within a one acre pond. (BC-099) | Floating Islands/ Managed Aquatic Plant Systems (MAPS) | Completed | 2019 |  |  | A | 107 | $11,438 | $12,000 | County | County - $11,438 | N/A | Structural | 2016 | North Indian River Lagoon | 28.63027 | -80.82611 | TBD | 10% TA | yes | 5.5144 | 1.3756
31453 | City of Titusville | North IRL | A | IR1-5 | 0.35 | 0.47 | 0.069392 | 10.0302 | 1.474 | 0.69601 | 0.10228 | 1210 | Fixed Single Family Units | TV-17 | Chain of Lakes Basin | 1400.3638 | City of Titusville | TBD | Coleman Basin TMDL Improvements | Managed aquatic plant system within a one acre pond. (BC-099) | Floating Islands/ Managed Aquatic Plant Systems (MAPS) | Completed | 2019 |  |  | A | 107 | $11,438 | $12,000 | County | County - $11,438 | N/A | Structural | 2016 | North Indian River Lagoon | 28.63027 | -80.82611 | TBD | 10% TA | yes | 68.5586 | 280.8176
31454 | City of Titusville | North IRL | A | IR1-5 | 0.35 | 0.47 | 0.047616 | 9.872 | 1.45 | 0.47006 | 0.069045 | 1200 | Residential, Medium Density-Two-five dwellingunits per acre | TV-17 | Chain of Lakes Basin | 1400.3638 | City of Titusville | TBD | Coleman Basin TMDL Improvements | Managed aquatic plant system within a one acre pond. (BC-099) | Floating Islands/ Managed Aquatic Plant Systems (MAPS) | Completed | 2019 |  |  | A | 107 | $11,438 | $12,000 | County | County - $11,438 | N/A | Structural | 2016 | North Indian River Lagoon | 28.63027 | -80.82611 | TBD | 10% TA | yes | 126.7938 | 192.6956
31455 | City of Titusville | North IRL | A | IR1-5 | 0.35 | 0.47 | 0.18332 | 9.872 | 1.45 | 1.8097 | 0.26582 | 1210 | Fixed Single Family Units | TV-17 | Chain of Lakes Basin | 1400.3638 | City of Titusville | TBD | Coleman Basin TMDL Improvements | Managed aquatic plant system within a one acre pond. (BC-099) | Floating Islands/ Managed Aquatic Plant Systems (MAPS) | Completed | 2019 |  |  | A | 107 | $11,438 | $12,000 | County | County - $11,438 | N/A | Structural | 2016 | North Indian River Lagoon | 28.63027 | -80.82611 | TBD | 10% TA | yes | 110.6373 | 741.8737
31456 | City of Titusville | North IRL | A | IR1-5 | 0.35 | 0.47 | 0.15331 | 9.872 | 1.45 | 1.5135 | 0.22231 | 1210 | Fixed Single Family Units | TV-17 | Chain of Lakes Basin | 1400.3638 | City of Titusville | TBD | Coleman Basin TMDL Improvements | Managed aquatic plant system within a one acre pond. (BC-099) | Floating Islands/ Managed Aquatic Plant Systems (MAPS) | Completed | 2019 |  |  | A | 107 | $11,438 | $12,000 | County | County - $11,438 | N/A | Structural | 2016 | North Indian River Lagoon | 28.63027 | -80.82611 | TBD | 10% TA | yes | 100.5448 | 620.4377
31457 | City of Titusville | North IRL | A | IR1-5 | 0.35 | 0.47 | 0.23272 | 9.872 | 1.45 | 2.2974 | 0.33745 | 1210 | Fixed Single Family Units | TV-17 | Chain of Lakes Basin | 1400.3638 | City of Titusville | TBD | Coleman Basin TMDL Improvements | Managed aquatic plant system within a one acre pond. (BC-099) | Floating Islands/ Managed Aquatic Plant Systems (MAPS) | Completed | 2019 |  |  | A | 107 | $11,438 | $12,000 | County | County - $11,438 | N/A | Structural | 2016 | North Indian River Lagoon | 28.63027 | -80.82611 | TBD | 10% TA | yes | 133.5458 | 941.7939
31458 | City of Titusville | North IRL | A | IR1-5 | 0.35 | 0.47 | 0.00079049 | 9.872 | 1.45 | 0.0078037 | 0.0011462 | 1210 | Fixed Single Family Units | TV-17 | Chain of Lakes Basin | 1400.3638 | City of Titusville | TBD | Coleman Basin TMDL Improvements | Managed aquatic plant system within a one acre pond. (BC-099) | Floating Islands/ Managed Aquatic Plant Systems (MAPS) | Completed | 2019 |  |  | A | 107 | $11,438 | $12,000 | County | County - $11,438 | N/A | Structural | 2016 | North Indian River Lagoon | 28.63027 | -80.82611 | TBD | 10% TA | yes | 11.8377 | 3.199
31459 | City of Titusville | North IRL | A | IR1-5 | 0.35 | 0.47 | 0.0030981 | 6.9427 | 0.9917 | 0.021509 | 0.0030724 | 1550 | Other Light Industrial | TV-17 | Chain of Lakes Basin | 1400.3638 | City of Titusville | TBD | Coleman Basin TMDL Improvements | Managed aquatic plant system within a one acre pond. (BC-099) | Floating Islands/ Managed Aquatic Plant Systems (MAPS) | Completed | 2019 |  |  | A | 107 | $11,438 | $12,000 | County | County - $11,438 | N/A | Structural | 2016 | North Indian River Lagoon | 28.63027 | -80.82611 | TBD | 10% TA | yes | 115.0034 | 12.5375
31460 | City of Titusville | North IRL | A | IR1-5 | 0.35 | 0.47 | 0.38224 | 6.9427 | 0.9917 | 2.6538 | 0.37907 | 1520 | Timber Processing | TV-17 | Chain of Lakes Basin | 1400.3638 | City of Titusville | TBD | Coleman Basin TMDL Improvements | Managed aquatic plant system within a one acre pond. (BC-099) | Floating Islands/ Managed Aquatic Plant Systems (MAPS) | Completed | 2019 |  |  | A | 107 | $11,438 | $12,000 | County | County - $11,438 | N/A | Structural | 2016 | North Indian River Lagoon | 28.63027 | -80.82611 | TBD | 10% TA | yes | 169.1247 | 1546.8786
31461 | Natural Lands | North IRL | A | IR1-5 | 0.35 | 0.47 | 0.1339 | 8.9485 | 1.3363 | 1.1982 | 0.17893 | 4340 | Hardwood Conifer Mixed | TV-17 | Chain of Lakes Basin | 1400.3638 | City of Titusville | TBD | Coleman Basin TMDL Improvements | Managed aquatic plant system within a one acre pond. (BC-099) | Floating Islands/ Managed Aquatic Plant Systems (MAPS) | Completed | 2019 |  |  | A | 107 | $11,438 | $12,000 | County | County - $11,438 | N/A | Structural | 2016 | North Indian River Lagoon | 28.63027 | -80.82611 | TBD | 10% TA | yes | 121.709 | 541.892
31462 | City of Titusville | North IRL | A | IR1-5 | 0.35 | 0.47 | 0.35838 | 8.6101 | 1.1444 | 3.0857 | 0.41013 | 8110 | Airports | TV-17 | Chain of Lakes Basin | 1400.3638 | City of Titusville | TBD | Coleman Basin TMDL Improvements | Managed aquatic plant system within a one acre pond. (BC-099) | Floating Islands/ Managed Aquatic Plant Systems (MAPS) | Completed | 2019 |  |  | A | 107 | $11,438 | $12,000 | County | County - $11,438 | N/A | Structural | 2016 | North Indian River Lagoon | 28.63027 | -80.82611 | TBD | 10% TA | yes | 162.1061 | 1450.3192
31463 | City of Titusville | North IRL | A | IR1-5 | 0.35 | 0.47 | 0.10528 | 10.3025 | 1.5267 | 1.0846 | 0.16072 | 1210 | Fixed Single Family Units | TV-17 | Chain of Lakes Basin | 1400.3638 | City of Titusville | TBD | Coleman Basin TMDL Improvements | Managed aquatic plant system within a one acre pond. (BC-099) | Floating Islands/ Managed Aquatic Plant Systems (MAPS) | Completed | 2019 |  |  | A | 107 | $11,438 | $12,000 | County | County - $11,438 | N/A | Structural | 2016 | North Indian River Lagoon | 28.63027 | -80.82611 | TBD | 10% TA | yes | 93.8251 | 426.0355
31464 | City of Titusville | North IRL | A | IR1-5 | 0.35 | 0.47 | 0.20812 | 10.3025 | 1.5267 | 2.1441 | 0.31773 | 1210 | Fixed Single Family Units | TV-17 | Chain of Lakes Basin | 1400.3638 | City of Titusville | TBD | Coleman Basin TMDL Improvements | Managed aquatic plant system within a one acre pond. (BC-099) | Floating Islands/ Managed Aquatic Plant Systems (MAPS) | Completed | 2019 |  |  | A | 107 | $11,438 | $12,000 | County | County - $11,438 | N/A | Structural | 2016 | North Indian River Lagoon | 28.63027 | -80.82611 | TBD | 10% TA | yes | 118.4202 | 842.2167
31465 | City of Titusville | North IRL | A | IR1-5 | 0.35 | 0.47 | 0.126 | 10.3025 | 1.5267 | 1.2981 | 0.19236 | 1210 | Fixed Single Family Units | TV-17 | Chain of Lakes Basin | 1400.3638 | City of Titusville | TBD | Coleman Basin TMDL Improvements | Managed aquatic plant system within a one acre pond. (BC-099) | Floating Islands/ Managed Aquatic Plant Systems (MAPS) | Completed | 2019 |  |  | A | 107 | $11,438 | $12,000 | County | County - $11,438 | N/A | Structural | 2016 | North Indian River Lagoon | 28.63027 | -80.82611 | TBD | 10% TA | yes | 100.8925 | 509.8842
31466 | City of Titusville | North IRL | A | IR1-5 | 0.35 | 0.47 | 0.027025 | 10.3025 | 1.5267 | 0.27843 | 0.041259 | 1210 | Fixed Single Family Units | TV-17 | Chain of Lakes Basin | 1400.3638 | City of Titusville | TBD | Coleman Basin TMDL Improvements | Managed aquatic plant system within a one acre pond. (BC-099) | Floating Islands/ Managed Aquatic Plant Systems (MAPS) | Completed | 2019 |  |  | A | 107 | $11,438 | $12,000 | County | County - $11,438 | N/A | Structural | 2016 | North Indian River Lagoon | 28.63027 | -80.82611 | TBD | 10% TA | yes | 45.0987 | 109.367
31467 | City of Titusville | North IRL | A | IR1-5 | 0.35 | 0.47 | 0.090104 | 10.3025 | 1.5267 | 0.92829 | 0.13756 | 1210 | Fixed Single Family Units | TV-17 | Chain of Lakes Basin | 1400.3638 | City of Titusville | TBD | Coleman Basin TMDL Improvements | Managed aquatic plant system within a one acre pond. (BC-099) | Floating Islands/ Managed Aquatic Plant Systems (MAPS) | Completed | 2019 |  |  | A | 107 | $11,438 | $12,000 | County | County - $11,438 | N/A | Structural | 2016 | North Indian River Lagoon | 28.63027 | -80.82611 | TBD | 10% TA | yes | 78.9426 | 364.6369
31468 | City of Titusville | North IRL | A | IR1-5 | 0.35 | 0.47 | 0.061247 | 10.3025 | 1.5267 | 0.631 | 0.093506 | 1210 | Fixed Single Family Units | TV-17 | Chain of Lakes Basin | 1400.3638 | City of Titusville | TBD | Coleman Basin TMDL Improvements | Managed aquatic plant system within a one acre pond. (BC-099) | Floating Islands/ Managed Aquatic Plant Systems (MAPS) | Completed | 2019 |  |  | A | 107 | $11,438 | $12,000 | County | County - $11,438 | N/A | Structural | 2016 | North Indian River Lagoon | 28.63027 | -80.82611 | TBD | 10% TA | yes | 63.5757 | 247.8598
31469 | Natural Lands | North IRL | A | IR1-5 | 0.35 | 0.47 | 0.56664 | 4.3501 | 0.59035 | 2.4649 | 0.33451 | 4340 | Hardwood Conifer Mixed | TV-17 | Chain of Lakes Basin | 1400.3638 | City of Titusville | TBD | Coleman Basin TMDL Improvements | Managed aquatic plant system within a one acre pond. (BC-099) | Floating Islands/ Managed Aquatic Plant Systems (MAPS) | Completed | 2019 |  |  | A | 107 | $11,438 | $12,000 | County | County - $11,438 | N/A | Structural | 2016 | North Indian River Lagoon | 28.63027 | -80.82611 | TBD | 10% TA | yes | 188.7265 | 2293.1009
31470 | City of Titusville | North IRL | A | IR1-5 | 0.35 | 0.47 | 0.035305 | 4.3501 | 0.59035 | 0.15358 | 0.020842 | 8120 | Railroads | TV-17 | Chain of Lakes Basin | 1400.3638 | City of Titusville | TBD | Coleman Basin TMDL Improvements | Managed aquatic plant system within a one acre pond. (BC-099) | Floating Islands/ Managed Aquatic Plant Systems (MAPS) | Completed | 2019 |  |  | A | 107 | $11,438 | $12,000 | County | County - $11,438 | N/A | Structural | 2016 | North Indian River Lagoon | 28.63027 | -80.82611 | TBD | 10% TA | yes | 67.0851 | 142.8747
31471 | FDOT District 5 | North IRL | A | IR1-5 | 0.35 | 0.47 | 0.013049 | 6.4441 | 0.87896 | 0.084092 | 0.01147 | 8140 | Roads and Highways | TV-17 | Chain of Lakes Basin | 1400.3638 | City of Titusville | TBD | Coleman Basin TMDL Improvements | Managed aquatic plant system within a one acre pond. (BC-099) | Floating Islands/ Managed Aquatic Plant Systems (MAPS) | Completed | 2019 |  |  | A | 107 | $11,438 | $12,000 | County | County - $11,438 | N/A | Structural | 2016 | North Indian River Lagoon | 28.63027 | -80.82611 | TBD | 10% TA | yes | 37.1556 | 52.8093
31472 | City of Titusville | North IRL | A | IR1-5 | 0.35 | 0.47 | 0.0044747 | 6.4441 | 0.87896 | 0.028836 | 0.0039331 | 8120 | Railroads | TV-17 | Chain of Lakes Basin | 1400.3638 | City of Titusville | TBD | Coleman Basin TMDL Improvements | Managed aquatic plant system within a one acre pond. (BC-099) | Floating Islands/ Managed Aquatic Plant Systems (MAPS) | Completed | 2019 |  |  | A | 107 | $11,438 | $12,000 | County | County - $11,438 | N/A | Structural | 2016 | North Indian River Lagoon | 28.63027 | -80.82611 | TBD | 10% TA | yes | 115.2188 | 18.1086
31473 | City of Titusville | North IRL | A | IR1-5 | 0.35 | 0.47 | 0.26933 | 6.4441 | 0.87896 | 1.7356 | 0.23673 | 1720 | Religious | TV-17 | Chain of Lakes Basin | 1400.3638 | City of Titusville | TBD | Coleman Basin TMDL Improvements | Managed aquatic plant system within a one acre pond. (BC-099) | Floating Islands/ Managed Aquatic Plant Systems (MAPS) | Completed | 2019 |  |  | A | 107 | $11,438 | $12,000 | County | County - $11,438 | N/A | Structural | 2016 | North Indian River Lagoon | 28.63027 | -80.82611 | TBD | 10% TA | yes | 150.8515 | 1089.9278
31474 | City of Titusville | North IRL | A | IR1-5 | 0.35 | 0.47 | 0.026471 | 8.0599 | 1.0916 | 0.21336 | 0.028897 | 1700 | Institutional (Educational,religious,health and military facilities) | TV-17 | Chain of Lakes Basin | 1400.3638 | City of Titusville | TBD | Coleman Basin TMDL Improvements | Managed aquatic plant system within a one acre pond. (BC-099) | Floating Islands/ Managed Aquatic Plant Systems (MAPS) | Completed | 2019 |  |  | A | 107 | $11,438 | $12,000 | County | County - $11,438 | N/A | Structural | 2016 | North Indian River Lagoon | 28.63027 | -80.82611 | TBD | 10% TA | yes | 48.2148 | 107.1251
31475 | Natural Lands | North IRL | A | IR1-5 | 0.35 | 0.47 | 0.085804 | 8.0599 | 1.0916 | 0.69158 | 0.093667 | 4340 | Hardwood Conifer Mixed | TV-17 | Chain of Lakes Basin | 1400.3638 | City of Titusville | TBD | Coleman Basin TMDL Improvements | Managed aquatic plant system within a one acre pond. (BC-099) | Floating Islands/ Managed Aquatic Plant Systems (MAPS) | Completed | 2019 |  |  | A | 107 | $11,438 | $12,000 | County | County - $11,438 | N/A | Structural | 2016 | North Indian River Lagoon | 28.63027 | -80.82611 | TBD | 10% TA | yes | 95.5702 | 347.238
31476 | City of Titusville | North IRL | A | IR1-5 | 0.35 | 0.47 | 0.40483 | 8.0599 | 1.0916 | 3.2629 | 0.44193 | 8110 | Airports | TV-17 | Chain of Lakes Basin | 1400.3638 | City of Titusville | TBD | Coleman Basin TMDL Improvements | Managed aquatic plant system within a one acre pond. (BC-099) | Floating Islands/ Managed Aquatic Plant Systems (MAPS) | Completed | 2019 |  |  | A | 107 | $11,438 | $12,000 | County | County - $11,438 | N/A | Structural | 2016 | North Indian River Lagoon | 28.63027 | -80.82611 | TBD | 10% TA | yes | 164.1645 | 1638.2962
31477 | City of Titusville | North IRL | A | IR1-5 | 0.35 | 0.47 | 0.028161 | 8.0599 | 1.0916 | 0.22698 | 0.030742 | 1720 | Religious | TV-17 | Chain of Lakes Basin | 1400.3638 | City of Titusville | TBD | Coleman Basin TMDL Improvements | Managed aquatic plant system within a one acre pond. (BC-099) | Floating Islands/ Managed Aquatic Plant Systems (MAPS) | Completed | 2019 |  |  | A | 107 | $11,438 | $12,000 | County | County - $11,438 | N/A | Structural | 2016 | North Indian River Lagoon | 28.63027 | -80.82611 | TBD | 10% TA | yes | 95.1236 | 113.964
31478 | City of Titusville | North IRL | A | IR1-5 | 0.35 | 0.47 | 0.0040472 | 8.0599 | 1.0916 | 0.03262 | 0.004418 | 1410 | Retail Sales and Services | TV-17 | Chain of Lakes Basin | 1400.3638 | City of Titusville | TBD | Coleman Basin TMDL Improvements | Managed aquatic plant system within a one acre pond. (BC-099) | Floating Islands/ Managed Aquatic Plant Systems (MAPS) | Completed | 2019 |  |  | A | 107 | $11,438 | $12,000 | County | County - $11,438 | N/A | Structural | 2016 | North Indian River Lagoon | 28.63027 | -80.82611 | TBD | 10% TA | yes | 71.6272 | 16.3784
31479 | City of Titusville | North IRL | A | IR1-5 | 0.35 | 0.47 | 0.35853 | 9.0781 | 1.477 | 3.2547 | 0.52955 | 1520 | Timber Processing | TV-17 | Chain of Lakes Basin | 1400.3638 | City of Titusville | TBD | Coleman Basin TMDL Improvements | Managed aquatic plant system within a one acre pond. (BC-099) | Floating Islands/ Managed Aquatic Plant Systems (MAPS) | Completed | 2019 |  |  | A | 107 | $11,438 | $12,000 | County | County - $11,438 | N/A | Structural | 2016 | North Indian River Lagoon | 28.63027 | -80.82611 | TBD | 10% TA | yes | 158.0734 | 1450.8994
31480 | City of Titusville | North IRL | A | IR1-5 | 0.35 | 0.47 | 0.51942 | 7.8772 | 1.0452 | 4.0916 | 0.54291 | 1700 | Institutional (Educational,religious,health and military facilities) | TV-17 | Chain of Lakes Basin | 1400.3638 | City of Titusville | TBD | Coleman Basin TMDL Improvements | Managed aquatic plant system within a one acre pond. (BC-099) | Floating Islands/ Managed Aquatic Plant Systems (MAPS) | Completed | 2019 |  |  | A | 107 | $11,438 | $12,000 | County | County - $11,438 | N/A | Structural | 2016 | North Indian River Lagoon | 28.63027 | -80.82611 | TBD | 10% TA | yes | 177.1587 | 2102.0343
31481 | Natural Lands | North IRL | A | IR1-5 | 0.35 | 0.47 | 0.098339 | 7.8772 | 1.0452 | 0.77464 | 0.10279 | 4340 | Hardwood Conifer Mixed | TV-17 | Chain of Lakes Basin | 1400.3638 | City of Titusville | TBD | Coleman Basin TMDL Improvements | Managed aquatic plant system within a one acre pond. (BC-099) | Floating Islands/ Managed Aquatic Plant Systems (MAPS) | Completed | 2019 |  |  | A | 107 | $11,438 | $12,000 | County | County - $11,438 | N/A | Structural | 2016 | North Indian River Lagoon | 28.63027 | -80.82611 | TBD | 10% TA | yes | 140.6044 | 397.9657
31482 | City of Titusville | North IRL | A | IR1-5 | 0.35 | 0.47 | 0.054302 | 7.6753 | 1.0407 | 0.41678 | 0.05651 | 1400 | Commercial and Services | TV-17 | Chain of Lakes Basin | 1400.3638 | City of Titusville | TBD | Coleman Basin TMDL Improvements | Managed aquatic plant system within a one acre pond. (BC-099) | Floating Islands/ Managed Aquatic Plant Systems (MAPS) | Completed | 2019 |  |  | A | 107 | $11,438 | $12,000 | County | County - $11,438 | N/A | Structural | 2016 | North Indian River Lagoon | 28.63027 | -80.82611 | TBD | 10% TA | yes | 112.2971 | 219.7519
31483 | Natural Lands | North IRL | A | IR1-5 | 0.35 | 0.47 | 0.0056751 | 7.6753 | 1.0407 | 0.043558 | 0.0059058 | 4340 | Hardwood Conifer Mixed | TV-17 | Chain of Lakes Basin | 1400.3638 | City of Titusville | TBD | Coleman Basin TMDL Improvements | Managed aquatic plant system within a one acre pond. (BC-099) | Floating Islands/ Managed Aquatic Plant Systems (MAPS) | Completed | 2019 |  |  | A | 107 | $11,438 | $12,000 | County | County - $11,438 | N/A | Structural | 2016 | North Indian River Lagoon | 28.63027 | -80.82611 | TBD | 10% TA | yes | 24.2943 | 22.9664
31484 | City of Titusville | North IRL | A | IR1-5 | 0.35 | 0.47 | 0.26185 | 7.6753 | 1.0407 | 2.0098 | 0.27249 | 8120 | Railroads | TV-17 | Chain of Lakes Basin | 1400.3638 | City of Titusville | TBD | Coleman Basin TMDL Improvements | Managed aquatic plant system within a one acre pond. (BC-099) | Floating Islands/ Managed Aquatic Plant Systems (MAPS) | Completed | 2019 |  |  | A | 107 | $11,438 | $12,000 | County | County - $11,438 | N/A | Structural | 2016 | North Indian River Lagoon | 28.63027 | -80.82611 | TBD | 10% TA | yes | 153.8642 | 1059.6668
31485 | City of Titusville | North IRL | A | IR1-5 | 0.35 | 0.47 | 0.11852 | 7.6753 | 1.0407 | 0.90969 | 0.12334 | 8140 | Roads and Highways | TV-17 | Chain of Lakes Basin | 1400.3638 | City of Titusville | TBD | Coleman Basin TMDL Improvements | Managed aquatic plant system within a one acre pond. (BC-099) | Floating Islands/ Managed Aquatic Plant Systems (MAPS) | Completed | 2019 |  |  | A | 107 | $11,438 | $12,000 | County | County - $11,438 | N/A | Structural | 2016 | North Indian River Lagoon | 28.63027 | -80.82611 | TBD | 10% TA | yes | 127.0357 | 479.6383
31486 | City of Titusville | North IRL | A | IR1-5 | 0.35 | 0.47 | 0.078161 | 7.6753 | 1.0407 | 0.59991 | 0.081339 | 1550 | Other Light Industrial | TV-17 | Chain of Lakes Basin | 1400.3638 | City of Titusville | TBD | Coleman Basin TMDL Improvements | Managed aquatic plant system within a one acre pond. (BC-099) | Floating Islands/ Managed Aquatic Plant Systems (MAPS) | Completed | 2019 |  |  | A | 107 | $11,438 | $12,000 | County | County - $11,438 | N/A | Structural | 2016 | North Indian River Lagoon | 28.63027 | -80.82611 | TBD | 10% TA | yes | 92.24 | 316.3061
31487 | City of Titusville | North IRL | A | IR1-5 | 0.35 | 0.47 | 0.23241 | 10.3416 | 1.5324 | 2.4034 | 0.35614 | 1200 | Residential, Medium Density-Two-five dwellingunits per acre | TV-17 | Chain of Lakes Basin | 1400.3638 | City of Titusville | TBD | Coleman Basin TMDL Improvements | Managed aquatic plant system within a one acre pond. (BC-099) | Floating Islands/ Managed Aquatic Plant Systems (MAPS) | Completed | 2019 |  |  | A | 107 | $11,438 | $12,000 | County | County - $11,438 | N/A | Structural | 2016 | North Indian River Lagoon | 28.63027 | -80.82611 | TBD | 10% TA | yes | 179.4087 | 940.5135
31488 | City of Titusville | North IRL | A | IR1-5 | 0.35 | 0.47 | 0.043621 | 10.3416 | 1.5324 | 0.45111 | 0.066845 | 1210 | Fixed Single Family Units | TV-17 | Chain of Lakes Basin | 1400.3638 | City of Titusville | TBD | Coleman Basin TMDL Improvements | Managed aquatic plant system within a one acre pond. (BC-099) | Floating Islands/ Managed Aquatic Plant Systems (MAPS) | Completed | 2019 |  |  | A | 107 | $11,438 | $12,000 | County | County - $11,438 | N/A | Structural | 2016 | North Indian River Lagoon | 28.63027 | -80.82611 | TBD | 10% TA | yes | 53.6454 | 176.5297
31489 | City of Titusville | North IRL | A | IR1-5 | 0.35 | 0.47 | 0.088324 | 10.3416 | 1.5324 | 0.91341 | 0.13535 | 1210 | Fixed Single Family Units | TV-17 | Chain of Lakes Basin | 1400.3638 | City of Titusville | TBD | Coleman Basin TMDL Improvements | Managed aquatic plant system within a one acre pond. (BC-099) | Floating Islands/ Managed Aquatic Plant Systems (MAPS) | Completed | 2019 |  |  | A | 107 | $11,438 | $12,000 | County | County - $11,438 | N/A | Structural | 2016 | North Indian River Lagoon | 28.63027 | -80.82611 | TBD | 10% TA | yes | 75.6515 | 357.4335
31490 | City of Titusville | North IRL | A | IR1-5 | 0.35 | 0.47 | 0.074481 | 10.3416 | 1.5324 | 0.77026 | 0.11414 | 1210 | Fixed Single Family Units | TV-17 | Chain of Lakes Basin | 1400.3638 | City of Titusville | TBD | Coleman Basin TMDL Improvements | Managed aquatic plant system within a one acre pond. (BC-099) | Floating Islands/ Managed Aquatic Plant Systems (MAPS) | Completed | 2019 |  |  | A | 107 | $11,438 | $12,000 | County | County - $11,438 | N/A | Structural | 2016 | North Indian River Lagoon | 28.63027 | -80.82611 | TBD | 10% TA | yes | 73.5642 | 301.4155
31491 | City of Titusville | North IRL | A | IR1-5 | 0.35 | 0.47 | 0.033171 | 10.3416 | 1.5324 | 0.34304 | 0.050831 | 1210 | Fixed Single Family Units | TV-17 | Chain of Lakes Basin | 1400.3638 | City of Titusville | TBD | Coleman Basin TMDL Improvements | Managed aquatic plant system within a one acre pond. (BC-099) | Floating Islands/ Managed Aquatic Plant Systems (MAPS) | Completed | 2019 |  |  | A | 107 | $11,438 | $12,000 | County | County - $11,438 | N/A | Structural | 2016 | North Indian River Lagoon | 28.63027 | -80.82611 | TBD | 10% TA | yes | 46.6496 | 134.2381
31492 | City of Titusville | North IRL | A | IR1-5 | 0.35 | 0.47 | 0.074433 | 10.3416 | 1.5324 | 0.76976 | 0.11406 | 1210 | Fixed Single Family Units | TV-17 | Chain of Lakes Basin | 1400.3638 | City of Titusville | TBD | Coleman Basin TMDL Improvements | Managed aquatic plant system within a one acre pond. (BC-099) | Floating Islands/ Managed Aquatic Plant Systems (MAPS) | Completed | 2019 |  |  | A | 107 | $11,438 | $12,000 | County | County - $11,438 | N/A | Structural | 2016 | North Indian River Lagoon | 28.63027 | -80.82611 | TBD | 10% TA | yes | 80.5569 | 301.2206
31493 | City of Titusville | North IRL | A | IR1-5 | 0.35 | 0.47 | 0.029832 | 10.3416 | 1.5324 | 0.30851 | 0.045715 | 1210 | Fixed Single Family Units | TV-17 | Chain of Lakes Basin | 1400.3638 | City of Titusville | TBD | Coleman Basin TMDL Improvements | Managed aquatic plant system within a one acre pond. (BC-099) | Floating Islands/ Managed Aquatic Plant Systems (MAPS) | Completed | 2019 |  |  | A | 107 | $11,438 | $12,000 | County | County - $11,438 | N/A | Structural | 2016 | North Indian River Lagoon | 28.63027 | -80.82611 | TBD | 10% TA | yes | 73.2108 | 120.7267
31494 | City of Titusville | North IRL | A | IR1-5 | 0.35 | 0.47 | 0.041495 | 10.3416 | 1.5324 | 0.42912 | 0.063586 | 1210 | Fixed Single Family Units | TV-17 | Chain of Lakes Basin | 1400.3638 | City of Titusville | TBD | Coleman Basin TMDL Improvements | Managed aquatic plant system within a one acre pond. (BC-099) | Floating Islands/ Managed Aquatic Plant Systems (MAPS) | Completed | 2019 |  |  | A | 107 | $11,438 | $12,000 | County | County - $11,438 | N/A | Structural | 2016 | North Indian River Lagoon | 28.63027 | -80.82611 | TBD | 10% TA | yes | 72.2449 | 167.9224
31495 | City of Titusville | North IRL | A | IR1-5 | 0.35 | 0.47 | 0.0011667 | 9.6856 | 1.4587 | 0.0113 | 0.0017019 | 1100 | Residential, Low Density-Less than two dwelling units/acre | TV-17 | Chain of Lakes Basin | 1400.3638 | City of Titusville | TBD | Coleman Basin TMDL Improvements | Managed aquatic plant system within a one acre pond. (BC-099) | Floating Islands/ Managed Aquatic Plant Systems (MAPS) | Completed | 2019 |  |  | A | 107 | $11,438 | $12,000 | County | County - $11,438 | N/A | Structural | 2016 | North Indian River Lagoon | 28.63027 | -80.82611 | TBD | 10% TA | yes | 8.6952 | 4.7215
31496 | City of Titusville | North IRL | A | IR1-5 | 0.35 | 0.47 | 0.0034496 | 9.6856 | 1.4587 | 0.033412 | 0.005032 | 1300 | Residential, High Density | TV-17 | Chain of Lakes Basin | 1400.3638 | City of Titusville | TBD | Coleman Basin TMDL Improvements | Managed aquatic plant system within a one acre pond. (BC-099) | Floating Islands/ Managed Aquatic Plant Systems (MAPS) | Completed | 2019 |  |  | A | 107 | $11,438 | $12,000 | County | County - $11,438 | N/A | Structural | 2016 | North Indian River Lagoon | 28.63027 | -80.82611 | TBD | 10% TA | yes | 22.6027 | 13.96
31497 | Natural Lands | North IRL | A | IR1-5 | 0.35 | 0.47 | 0.073316 | 7.4706 | 0.99955 | 0.54772 | 0.073283 | 4340 | Hardwood Conifer Mixed | TV-17 | Chain of Lakes Basin | 1400.3638 | City of Titusville | TBD | Coleman Basin TMDL Improvements | Managed aquatic plant system within a one acre pond. (BC-099) | Floating Islands/ Managed Aquatic Plant Systems (MAPS) | Completed | 2019 |  |  | A | 107 | $11,438 | $12,000 | County | County - $11,438 | N/A | Structural | 2016 | North Indian River Lagoon | 28.63027 | -80.82611 | TBD | 10% TA | yes | 87.632 | 296.6997
31498 | City of Titusville | North IRL | A | IR1-5 | 0.35 | 0.47 | 0.2439 | 7.4706 | 0.99955 | 1.8221 | 0.24379 | 8120 | Railroads | TV-17 | Chain of Lakes Basin | 1400.3638 | City of Titusville | TBD | Coleman Basin TMDL Improvements | Managed aquatic plant system within a one acre pond. (BC-099) | Floating Islands/ Managed Aquatic Plant Systems (MAPS) | Completed | 2019 |  |  | A | 107 | $11,438 | $12,000 | County | County - $11,438 | N/A | Structural | 2016 | North Indian River Lagoon | 28.63027 | -80.82611 | TBD | 10% TA | yes | 145.2839 | 987.027
31499 | City of Titusville | North IRL | A | IR1-5 | 0.35 | 0.47 | 0.13304 | 7.4706 | 0.99955 | 0.99387 | 0.13298 | 8140 | Roads and Highways | TV-17 | Chain of Lakes Basin | 1400.3638 | City of Titusville | TBD | Coleman Basin TMDL Improvements | Managed aquatic plant system within a one acre pond. (BC-099) | Floating Islands/ Managed Aquatic Plant Systems (MAPS) | Completed | 2019 |  |  | A | 107 | $11,438 | $12,000 | County | County - $11,438 | N/A | Structural | 2016 | North Indian River Lagoon | 28.63027 | -80.82611 | TBD | 10% TA | yes | 135.7387 | 538.3805
31500 | City of Titusville | North IRL | A | IR1-5 | 0.35 | 0.47 | 0.53999 | 8.4901 | 1.134 | 4.5846 | 0.61234 | 8110 | Airports | TV-17 | Chain of Lakes Basin | 1400.3638 | City of Titusville | TBD | Coleman Basin TMDL Improvements | Managed aquatic plant system within a one acre pond. (BC-099) | Floating Islands/ Managed Aquatic Plant Systems (MAPS) | Completed | 2019 |  |  | A | 107 | $11,438 | $12,000 | County | County - $11,438 | N/A | Structural | 2016 | North Indian River Lagoon | 28.63027 | -80.82611 | TBD | 10% TA | yes | 199.6835 | 2185.271
31501 | City of Titusville | North IRL | A | IR1-5 | 0.35 | 0.47 | 0.077771 | 8.4901 | 1.134 | 0.66028 | 0.08819 | 1750 | Governmental | TV-17 | Chain of Lakes Basin | 1400.3638 | City of Titusville | TBD | Coleman Basin TMDL Improvements | Managed aquatic plant system within a one acre pond. (BC-099) | Floating Islands/ Managed Aquatic Plant Systems (MAPS) | Completed | 2019 |  |  | A | 107 | $11,438 | $12,000 | County | County - $11,438 | N/A | Structural | 2016 | North Indian River Lagoon | 28.63027 | -80.82611 | TBD | 10% TA | yes | 71.3298 | 314.729
31502 | FDOT District 5 | North IRL | A | IR1-5 | 0.35 | 0.47 | 0.14311 | 8.5737 | 1.1387 | 1.227 | 0.16296 | 8140 | Roads and Highways | TV-17 | Chain of Lakes Basin | 1400.3638 | City of Titusville | TBD | Coleman Basin TMDL Improvements | Managed aquatic plant system within a one acre pond. (BC-099) | Floating Islands/ Managed Aquatic Plant Systems (MAPS) | Completed | 2019 |  |  | A | 107 | $11,438 | $12,000 | County | County - $11,438 | N/A | Structural | 2016 | North Indian River Lagoon | 28.63027 | -80.82611 | TBD | 10% TA | yes | 137.8227 | 579.1577
31503 | City of Titusville | North IRL | A | IR1-5 | 0.35 | 0.47 | 0.0030576 | 8.5737 | 1.1387 | 0.026215 | 0.0034817 | 8140 | Roads and Highways | TV-17 | Chain of Lakes Basin | 1400.3638 | City of Titusville | TBD | Coleman Basin TMDL Improvements | Managed aquatic plant system within a one acre pond. (BC-099) | Floating Islands/ Managed Aquatic Plant Systems (MAPS) | Completed | 2019 |  |  | A | 107 | $11,438 | $12,000 | County | County - $11,438 | N/A | Structural | 2016 | North Indian River Lagoon | 28.63027 | -80.82611 | TBD | 10% TA | yes | 115.1107 | 12.3735
31504 | City of Titusville | North IRL | A | IR1-5 | 0.35 | 0.47 | 0.17685 | 8.5737 | 1.1387 | 1.5163 | 0.20138 | 1410 | Retail Sales and Services | TV-17 | Chain of Lakes Basin | 1400.3638 | City of Titusville | TBD | Coleman Basin TMDL Improvements | Managed aquatic plant system within a one acre pond. (BC-099) | Floating Islands/ Managed Aquatic Plant Systems (MAPS) | Completed | 2019 |  |  | A | 107 | $11,438 | $12,000 | County | County - $11,438 | N/A | Structural | 2016 | North Indian River Lagoon | 28.63027 | -80.82611 | TBD | 10% TA | yes | 135.6401 | 715.6911
31505 | City of Titusville | North IRL | A | IR1-5 | 0.35 | 0.47 | 0.001047 | 7.8769 | 1.0757 | 0.0082468 | 0.0011263 | 8120 | Railroads | TV-17 | Chain of Lakes Basin | 1400.3638 | City of Titusville | TBD | Coleman Basin TMDL Improvements | Managed aquatic plant system within a one acre pond. (BC-099) | Floating Islands/ Managed Aquatic Plant Systems (MAPS) | Completed | 2019 |  |  | A | 107 | $11,438 | $12,000 | County | County - $11,438 | N/A | Structural | 2016 | North Indian River Lagoon | 28.63027 | -80.82611 | TBD | 10% TA | yes | 34.9689 | 4.2369
31506 | City of Titusville | North IRL | A | IR1-5 | 0.35 | 0.47 | 0.60189 | 7.8769 | 1.0757 | 4.741 | 0.64747 | 1720 | Religious | TV-17 | Chain of Lakes Basin | 1400.3638 | City of Titusville | TBD | Coleman Basin TMDL Improvements | Managed aquatic plant system within a one acre pond. (BC-099) | Floating Islands/ Managed Aquatic Plant Systems (MAPS) | Completed | 2019 |  |  | A | 107 | $11,438 | $12,000 | County | County - $11,438 | N/A | Structural | 2016 | North Indian River Lagoon | 28.63027 | -80.82611 | TBD | 10% TA | yes | 193.7352 | 2435.7507
31507 | City of Titusville | North IRL | A | IR1-5 | 0.35 | 0.47 | 0.30517 | 10.2908 | 1.5248 | 3.1405 | 0.46532 | 1200 | Residential, Medium Density-Two-five dwellingunits per acre | TV-17 | Chain of Lakes Basin | 1400.3638 | City of Titusville | TBD | Coleman Basin TMDL Improvements | Managed aquatic plant system within a one acre pond. (BC-099) | Floating Islands/ Managed Aquatic Plant Systems (MAPS) | Completed | 2019 |  |  | A | 107 | $11,438 | $12,000 | County | County - $11,438 | N/A | Structural | 2016 | North Indian River Lagoon | 28.63027 | -80.82611 | TBD | 10% TA | yes | 194.4076 | 1234.986
31508 | City of Titusville | North IRL | A | IR1-5 | 0.35 | 0.47 | 0.006794 | 10.2908 | 1.5248 | 0.069915 | 0.010359 | 1210 | Fixed Single Family Units | TV-17 | Chain of Lakes Basin | 1400.3638 | City of Titusville | TBD | Coleman Basin TMDL Improvements | Managed aquatic plant system within a one acre pond. (BC-099) | Floating Islands/ Managed Aquatic Plant Systems (MAPS) | Completed | 2019 |  |  | A | 107 | $11,438 | $12,000 | County | County - $11,438 | N/A | Structural | 2016 | North Indian River Lagoon | 28.63027 | -80.82611 | TBD | 10% TA | yes | 25.2617 | 27.4942
31509 | City of Titusville | North IRL | A | IR1-5 | 0.35 | 0.47 | 0.031994 | 10.2908 | 1.5248 | 0.32924 | 0.048783 | 1210 | Fixed Single Family Units | TV-17 | Chain of Lakes Basin | 1400.3638 | City of Titusville | TBD | Coleman Basin TMDL Improvements | Managed aquatic plant system within a one acre pond. (BC-099) | Floating Islands/ Managed Aquatic Plant Systems (MAPS) | Completed | 2019 |  |  | A | 107 | $11,438 | $12,000 | County | County - $11,438 | N/A | Structural | 2016 | North Indian River Lagoon | 28.63027 | -80.82611 | TBD | 10% TA | yes | 59.9881 | 129.4736
31510 | City of Titusville | North IRL | A | IR1-5 | 0.35 | 0.47 | 0.18808 | 10.2908 | 1.5248 | 1.9355 | 0.28678 | 1210 | Fixed Single Family Units | TV-17 | Chain of Lakes Basin | 1400.3638 | City of Titusville | TBD | Coleman Basin TMDL Improvements | Managed aquatic plant system within a one acre pond. (BC-099) | Floating Islands/ Managed Aquatic Plant Systems (MAPS) | Completed | 2019 |  |  | A | 107 | $11,438 | $12,000 | County | County - $11,438 | N/A | Structural | 2016 | North Indian River Lagoon | 28.63027 | -80.82611 | TBD | 10% TA | yes | 108.9812 | 761.1367
31511 | City of Titusville | North IRL | A | IR1-5 | 0.35 | 0.47 | 0.085723 | 10.2908 | 1.5248 | 0.88216 | 0.13071 | 1210 | Fixed Single Family Units | TV-17 | Chain of Lakes Basin | 1400.3638 | City of Titusville | TBD | Coleman Basin TMDL Improvements | Managed aquatic plant system within a one acre pond. (BC-099) | Floating Islands/ Managed Aquatic Plant Systems (MAPS) | Completed | 2019 |  |  | A | 107 | $11,438 | $12,000 | County | County - $11,438 | N/A | Structural | 2016 | North Indian River Lagoon | 28.63027 | -80.82611 | TBD | 10% TA | yes | 84.6993 | 346.9095
31512 | City of Titusville | North IRL | A | IR1-5 | 0.35 | 0.47 | 0.082352 | 8.0125 | 1.0914 | 0.65984 | 0.089881 | 1700 | Institutional (Educational,religious,health and military facilities) | TV-17 | Chain of Lakes Basin | 1400.3638 | City of Titusville | TBD | Coleman Basin TMDL Improvements | Managed aquatic plant system within a one acre pond. (BC-099) | Floating Islands/ Managed Aquatic Plant Systems (MAPS) | Completed | 2019 |  |  | A | 107 | $11,438 | $12,000 | County | County - $11,438 | N/A | Structural | 2016 | North Indian River Lagoon | 28.63027 | -80.82611 | TBD | 10% TA | yes | 114.274 | 333.2682
31513 | City of Titusville | North IRL | A | IR1-5 | 0.35 | 0.47 | 0.50977 | 8.0125 | 1.0914 | 4.0845 | 0.55637 | 1720 | Religious | TV-17 | Chain of Lakes Basin | 1400.3638 | City of Titusville | TBD | Coleman Basin TMDL Improvements | Managed aquatic plant system within a one acre pond. (BC-099) | Floating Islands/ Managed Aquatic Plant Systems (MAPS) | Completed | 2019 |  |  | A | 107 | $11,438 | $12,000 | County | County - $11,438 | N/A | Structural | 2016 | North Indian River Lagoon | 28.63027 | -80.82611 | TBD | 10% TA | yes | 183.4365 | 2062.9655
31514 | City of Titusville | North IRL | A | IR1-5 | 0.35 | 0.47 | 0.00081984 | 9.8787 | 1.4539 | 0.0080989 | 0.0011919 | 1100 | Residential, Low Density-Less than two dwelling units/acre | TV-17 | Chain of Lakes Basin | 1400.3638 | City of Titusville | TBD | Coleman Basin TMDL Improvements | Managed aquatic plant system within a one acre pond. (BC-099) | Floating Islands/ Managed Aquatic Plant Systems (MAPS) | Completed | 2019 |  |  | A | 107 | $11,438 | $12,000 | County | County - $11,438 | N/A | Structural | 2016 | North Indian River Lagoon | 28.63027 | -80.82611 | TBD | 10% TA | yes | 30.391 | 3.3178
31515 | City of Titusville | North IRL | A | IR1-5 | 0.35 | 0.47 | 0.6134 | 9.8787 | 1.4539 | 6.0596 | 0.8918 | 1210 | Fixed Single Family Units | TV-17 | Chain of Lakes Basin | 1400.3638 | City of Titusville | TBD | Coleman Basin TMDL Improvements | Managed aquatic plant system within a one acre pond. (BC-099) | Floating Islands/ Managed Aquatic Plant Systems (MAPS) | Completed | 2019 |  |  | A | 107 | $11,438 | $12,000 | County | County - $11,438 | N/A | Structural | 2016 | North Indian River Lagoon | 28.63027 | -80.82611 | TBD | 10% TA | yes | 199.0849 | 2482.3279
31516 | City of Titusville | North IRL | A | IR1-5 | 0.35 | 0.47 | 8.2165e-06 | 9.8787 | 1.4539 | 8.1169e-05 | 1.1946e-05 | 1210 | Fixed Single Family Units | TV-17 | Chain of Lakes Basin | 1400.3638 | City of Titusville | TBD | Coleman Basin TMDL Improvements | Managed aquatic plant system within a one acre pond. (BC-099) | Floating Islands/ Managed Aquatic Plant Systems (MAPS) | Completed | 2019 |  |  | A | 107 | $11,438 | $12,000 | County | County - $11,438 | N/A | Structural | 2016 | North Indian River Lagoon | 28.63027 | -80.82611 | TBD | 10% TA | yes | 3.352 | 0.033251
31517 | City of Titusville | North IRL | A | IR1-5 | 0.35 | 0.47 | 0.0035388 | 9.8787 | 1.4539 | 0.034959 | 0.005145 | 1330 | Residential, High density; Multiple Dwelling Units, Low Rise <Two stories or less> | TV-17 | Chain of Lakes Basin | 1400.3638 | City of Titusville | TBD | Coleman Basin TMDL Improvements | Managed aquatic plant system within a one acre pond. (BC-099) | Floating Islands/ Managed Aquatic Plant Systems (MAPS) | Completed | 2019 |  |  | A | 107 | $11,438 | $12,000 | County | County - $11,438 | N/A | Structural | 2016 | North Indian River Lagoon | 28.63027 | -80.82611 | TBD | 10% TA | yes | 44.4362 | 14.3211
31518 | City of Titusville | North IRL | A | IR1-5 | 0.35 | 0.47 | 0.1875 | 10.2675 | 1.4134 | 1.9251 | 0.265 | 1100 | Residential, Low Density-Less than two dwelling units/acre | TV-17 | Chain of Lakes Basin | 1400.3638 | City of Titusville | TBD | Coleman Basin TMDL Improvements | Managed aquatic plant system within a one acre pond. (BC-099) | Floating Islands/ Managed Aquatic Plant Systems (MAPS) | Completed | 2019 |  |  | A | 107 | $11,438 | $12,000 | County | County - $11,438 | N/A | Structural | 2016 | North Indian River Lagoon | 28.63027 | -80.82611 | TBD | 10% TA | yes | 155.7134 | 758.7661
31519 | City of Titusville | North IRL | A | IR1-5 | 0.35 | 0.47 | 0.10299 | 10.2675 | 1.4134 | 1.0575 | 0.14556 | 1400 | Commercial and Services | TV-17 | Chain of Lakes Basin | 1400.3638 | City of Titusville | TBD | Coleman Basin TMDL Improvements | Managed aquatic plant system within a one acre pond. (BC-099) | Floating Islands/ Managed Aquatic Plant Systems (MAPS) | Completed | 2019 |  |  | A | 107 | $11,438 | $12,000 | County | County - $11,438 | N/A | Structural | 2016 | North Indian River Lagoon | 28.63027 | -80.82611 | TBD | 10% TA | yes | 118.0411 | 416.7897
31520 | City of Titusville | North IRL | A | IR1-5 | 0.35 | 0.47 | 0.080023 | 10.2675 | 1.4134 | 0.82163 | 0.1131 | 1210 | Fixed Single Family Units | TV-17 | Chain of Lakes Basin | 1400.3638 | City of Titusville | TBD | Coleman Basin TMDL Improvements | Managed aquatic plant system within a one acre pond. (BC-099) | Floating Islands/ Managed Aquatic Plant Systems (MAPS) | Completed | 2019 |  |  | A | 107 | $11,438 | $12,000 | County | County - $11,438 | N/A | Structural | 2016 | North Indian River Lagoon | 28.63027 | -80.82611 | TBD | 10% TA | yes | 78.8134 | 323.842
31521 | City of Titusville | North IRL | A | IR1-5 | 0.35 | 0.47 | 0.11524 | 10.2675 | 1.4134 | 1.1832 | 0.16287 | 1210 | Fixed Single Family Units | TV-17 | Chain of Lakes Basin | 1400.3638 | City of Titusville | TBD | Coleman Basin TMDL Improvements | Managed aquatic plant system within a one acre pond. (BC-099) | Floating Islands/ Managed Aquatic Plant Systems (MAPS) | Completed | 2019 |  |  | A | 107 | $11,438 | $12,000 | County | County - $11,438 | N/A | Structural | 2016 | North Indian River Lagoon | 28.63027 | -80.82611 | TBD | 10% TA | yes | 88.8245 | 466.3432
31522 | City of Titusville | North IRL | A | IR1-5 | 0.35 | 0.47 | 0.13202 | 10.2675 | 1.4134 | 1.3555 | 0.18659 | 1420 | Wholesale Sales and Services <Excluding warehouses associated with industrial use> | TV-17 | Chain of Lakes Basin | 1400.3638 | City of Titusville | TBD | Coleman Basin TMDL Improvements | Managed aquatic plant system within a one acre pond. (BC-099) | Floating Islands/ Managed Aquatic Plant Systems (MAPS) | Completed | 2019 |  |  | A | 107 | $11,438 | $12,000 | County | County - $11,438 | N/A | Structural | 2016 | North Indian River Lagoon | 28.63027 | -80.82611 | TBD | 10% TA | yes | 121.3914 | 534.259
31523 | City of Titusville | North IRL | A | IR1-5 | 0.35 | 0.47 | 0.61776 | 8.5158 | 1.1374 | 5.2608 | 0.70266 | 1750 | Governmental | TV-17 | Chain of Lakes Basin | 1400.3638 | City of Titusville | TBD | Coleman Basin TMDL Improvements | Managed aquatic plant system within a one acre pond. (BC-099) | Floating Islands/ Managed Aquatic Plant Systems (MAPS) | Completed | 2019 |  |  | A | 107 | $11,438 | $12,000 | County | County - $11,438 | N/A | Structural | 2016 | North Indian River Lagoon | 28.63027 | -80.82611 | TBD | 10% TA | yes | 200 | 2500
31524 | City of Titusville | North IRL | A | IR1-5 | 0.35 | 0.47 | 0.61776 | 9.1863 | 1.2476 | 5.675 | 0.77072 | 1410 | Retail Sales and Services | TV-17 | Chain of Lakes Basin | 1400.3638 | City of Titusville | TBD | Coleman Basin TMDL Improvements | Managed aquatic plant system within a one acre pond. (BC-099) | Floating Islands/ Managed Aquatic Plant Systems (MAPS) | Completed | 2019 |  |  | A | 107 | $11,438 | $12,000 | County | County - $11,438 | N/A | Structural | 2016 | North Indian River Lagoon | 28.63027 | -80.82611 | TBD | 10% TA | yes | 200 | 2500
31525 | Natural Lands | North IRL | A | IR1-5 | 0.35 | 0.47 | 0.40621 | 6.0592 | 0.8272 | 2.4614 | 0.33602 | 4340 | Hardwood Conifer Mixed | TV-17 | Chain of Lakes Basin | 1400.3638 | City of Titusville | TBD | Coleman Basin TMDL Improvements | Managed aquatic plant system within a one acre pond. (BC-099) | Floating Islands/ Managed Aquatic Plant Systems (MAPS) | Completed | 2019 |  |  | A | 107 | $11,438 | $12,000 | County | County - $11,438 | N/A | Structural | 2016 | North Indian River Lagoon | 28.63027 | -80.82611 | TBD | 10% TA | yes | 173.4509 | 1643.8905
31526 | City of Titusville | North IRL | A | IR1-5 | 0.35 | 0.47 | 0.1891 | 6.0592 | 0.8272 | 1.1458 | 0.15642 | 8120 | Railroads | TV-17 | Chain of Lakes Basin | 1400.3638 | City of Titusville | TBD | Coleman Basin TMDL Improvements | Managed aquatic plant system within a one acre pond. (BC-099) | Floating Islands/ Managed Aquatic Plant Systems (MAPS) | Completed | 2019 |  |  | A | 107 | $11,438 | $12,000 | County | County - $11,438 | N/A | Structural | 2016 | North Indian River Lagoon | 28.63027 | -80.82611 | TBD | 10% TA | yes | 134.4664 | 765.2481
31527 | City of Titusville | North IRL | A | IR1-5 | 0.35 | 0.47 | 0.022452 | 6.0592 | 0.8272 | 0.13604 | 0.018573 | 8140 | Roads and Highways | TV-17 | Chain of Lakes Basin | 1400.3638 | City of Titusville | TBD | Coleman Basin TMDL Improvements | Managed aquatic plant system within a one acre pond. (BC-099) | Floating Islands/ Managed Aquatic Plant Systems (MAPS) | Completed | 2019 |  |  | A | 107 | $11,438 | $12,000 | County | County - $11,438 | N/A | Structural | 2016 | North Indian River Lagoon | 28.63027 | -80.82611 | TBD | 10% TA | yes | 48.6333 | 90.8614
31528 | City of Titusville | North IRL | A | IR1-5 | 0.35 | 0.47 | 0.14459 | 9.7572 | 1.4215 | 1.4108 | 0.20554 | 1100 | Residential, Low Density-Less than two dwelling units/acre | TV-17 | Chain of Lakes Basin | 1400.3638 | City of Titusville | TBD | Coleman Basin TMDL Improvements | Managed aquatic plant system within a one acre pond. (BC-099) | Floating Islands/ Managed Aquatic Plant Systems (MAPS) | Completed | 2019 |  |  | A | 107 | $11,438 | $12,000 | County | County - $11,438 | N/A | Structural | 2016 | North Indian River Lagoon | 28.63027 | -80.82611 | TBD | 10% TA | yes | 123.4805 | 585.1313
31529 | City of Titusville | North IRL | A | IR1-5 | 0.35 | 0.47 | 0.0054728 | 9.7572 | 1.4215 | 0.053399 | 0.0077799 | 1210 | Fixed Single Family Units | TV-17 | Chain of Lakes Basin | 1400.3638 | City of Titusville | TBD | Coleman Basin TMDL Improvements | Managed aquatic plant system within a one acre pond. (BC-099) | Floating Islands/ Managed Aquatic Plant Systems (MAPS) | Completed | 2019 |  |  | A | 107 | $11,438 | $12,000 | County | County - $11,438 | N/A | Structural | 2016 | North Indian River Lagoon | 28.63027 | -80.82611 | TBD | 10% TA | yes | 25.427 | 22.1478
31530 | City of Titusville | North IRL | A | IR1-5 | 0.35 | 0.47 | 0.43525 | 9.7572 | 1.4215 | 4.2468 | 0.61873 | 1210 | Fixed Single Family Units | TV-17 | Chain of Lakes Basin | 1400.3638 | City of Titusville | TBD | Coleman Basin TMDL Improvements | Managed aquatic plant system within a one acre pond. (BC-099) | Floating Islands/ Managed Aquatic Plant Systems (MAPS) | Completed | 2019 |  |  | A | 107 | $11,438 | $12,000 | County | County - $11,438 | N/A | Structural | 2016 | North Indian River Lagoon | 28.63027 | -80.82611 | TBD | 10% TA | yes | 170.5169 | 1761.3975
31531 | City of Titusville | North IRL | A | IR1-5 | 0.35 | 0.47 | 0.018028 | 9.7572 | 1.4215 | 0.1759 | 0.025627 | 1210 | Fixed Single Family Units | TV-17 | Chain of Lakes Basin | 1400.3638 | City of Titusville | TBD | Coleman Basin TMDL Improvements | Managed aquatic plant system within a one acre pond. (BC-099) | Floating Islands/ Managed Aquatic Plant Systems (MAPS) | Completed | 2019 |  |  | A | 107 | $11,438 | $12,000 | County | County - $11,438 | N/A | Structural | 2016 | North Indian River Lagoon | 28.63027 | -80.82611 | TBD | 10% TA | yes | 45.5617 | 72.956
31532 | City of Titusville | North IRL | A | IR1-5 | 0.35 | 0.47 | 0.014423 | 9.7572 | 1.4215 | 0.14073 | 0.020503 | 1210 | Fixed Single Family Units | TV-17 | Chain of Lakes Basin | 1400.3638 | City of Titusville | TBD | Coleman Basin TMDL Improvements | Managed aquatic plant system within a one acre pond. (BC-099) | Floating Islands/ Managed Aquatic Plant Systems (MAPS) | Completed | 2019 |  |  | A | 107 | $11,438 | $12,000 | County | County - $11,438 | N/A | Structural | 2016 | North Indian River Lagoon | 28.63027 | -80.82611 | TBD | 10% TA | yes | 46.6905 | 58.3675
31533 | City of Titusville | North IRL | A | IR1-5 | 0.35 | 0.47 | 0.61776 | 8.51 | 1.1366 | 5.2572 | 0.70217 | 8110 | Airports | TV-17 | Chain of Lakes Basin | 1400.3638 | City of Titusville | TBD | Coleman Basin TMDL Improvements | Managed aquatic plant system within a one acre pond. (BC-099) | Floating Islands/ Managed Aquatic Plant Systems (MAPS) | Completed | 2019 |  |  | A | 107 | $11,438 | $12,000 | County | County - $11,438 | N/A | Structural | 2016 | North Indian River Lagoon | 28.63027 | -80.82611 | TBD | 10% TA | yes | 200 | 2500
31534 | City of Titusville | North IRL | A | IR1-5 | 0.35 | 0.47 | 0.23947 | 10.3279 | 1.5304 | 2.4732 | 0.36649 | 1200 | Residential, Medium Density-Two-five dwellingunits per acre | TV-17 | Chain of Lakes Basin | 1400.3638 | City of Titusville | TBD | Coleman Basin TMDL Improvements | Managed aquatic plant system within a one acre pond. (BC-099) | Floating Islands/ Managed Aquatic Plant Systems (MAPS) | Completed | 2019 |  |  | A | 107 | $11,438 | $12,000 | County | County - $11,438 | N/A | Structural | 2016 | North Indian River Lagoon | 28.63027 | -80.82611 | TBD | 10% TA | yes | 152.667 | 969.1085
31535 | City of Titusville | North IRL | A | IR1-5 | 0.35 | 0.47 | 0.044341 | 10.3279 | 1.5304 | 0.45794 | 0.067859 | 1210 | Fixed Single Family Units | TV-17 | Chain of Lakes Basin | 1400.3638 | City of Titusville | TBD | Coleman Basin TMDL Improvements | Managed aquatic plant system within a one acre pond. (BC-099) | Floating Islands/ Managed Aquatic Plant Systems (MAPS) | Completed | 2019 |  |  | A | 107 | $11,438 | $12,000 | County | County - $11,438 | N/A | Structural | 2016 | North Indian River Lagoon | 28.63027 | -80.82611 | TBD | 10% TA | yes | 52.1301 | 179.4402
31536 | City of Titusville | North IRL | A | IR1-5 | 0.35 | 0.47 | 0.068403 | 10.3279 | 1.5304 | 0.70645 | 0.10468 | 1210 | Fixed Single Family Units | TV-17 | Chain of Lakes Basin | 1400.3638 | City of Titusville | TBD | Coleman Basin TMDL Improvements | Managed aquatic plant system within a one acre pond. (BC-099) | Floating Islands/ Managed Aquatic Plant Systems (MAPS) | Completed | 2019 |  |  | A | 107 | $11,438 | $12,000 | County | County - $11,438 | N/A | Structural | 2016 | North Indian River Lagoon | 28.63027 | -80.82611 | TBD | 10% TA | yes | 68.3581 | 276.8154
31537 | City of Titusville | North IRL | A | IR1-5 | 0.35 | 0.47 | 0.12269 | 10.3279 | 1.5304 | 1.2671 | 0.18776 | 1210 | Fixed Single Family Units | TV-17 | Chain of Lakes Basin | 1400.3638 | City of Titusville | TBD | Coleman Basin TMDL Improvements | Managed aquatic plant system within a one acre pond. (BC-099) | Floating Islands/ Managed Aquatic Plant Systems (MAPS) | Completed | 2019 |  |  | A | 107 | $11,438 | $12,000 | County | County - $11,438 | N/A | Structural | 2016 | North Indian River Lagoon | 28.63027 | -80.82611 | TBD | 10% TA | yes | 89.6058 | 496.4919
31538 | City of Titusville | North IRL | A | IR1-5 | 0.35 | 0.47 | 0.057745 | 10.3279 | 1.5304 | 0.59638 | 0.088372 | 1210 | Fixed Single Family Units | TV-17 | Chain of Lakes Basin | 1400.3638 | City of Titusville | TBD | Coleman Basin TMDL Improvements | Managed aquatic plant system within a one acre pond. (BC-099) | Floating Islands/ Managed Aquatic Plant Systems (MAPS) | Completed | 2019 |  |  | A | 107 | $11,438 | $12,000 | County | County - $11,438 | N/A | Structural | 2016 | North Indian River Lagoon | 28.63027 | -80.82611 | TBD | 10% TA | yes | 62.7748 | 233.6839
31539 | City of Titusville | North IRL | A | IR1-5 | 0.35 | 0.47 | 0.085118 | 10.3279 | 1.5304 | 0.87909 | 0.13026 | 1210 | Fixed Single Family Units | TV-17 | Chain of Lakes Basin | 1400.3638 | City of Titusville | TBD | Coleman Basin TMDL Improvements | Managed aquatic plant system within a one acre pond. (BC-099) | Floating Islands/ Managed Aquatic Plant Systems (MAPS) | Completed | 2019 |  |  | A | 107 | $11,438 | $12,000 | County | County - $11,438 | N/A | Structural | 2016 | North Indian River Lagoon | 28.63027 | -80.82611 | TBD | 10% TA | yes | 73.194 | 344.4601
31540 | City of Titusville | North IRL | A | IR1-5 | 0.35 | 0.47 | 0.061725 | 9.8086 | 1.4292 | 0.60544 | 0.088218 | 1700 | Institutional (Educational,religious,health and military facilities) | TV-17 | Chain of Lakes Basin | 1400.3638 | City of Titusville | TBD | Coleman Basin TMDL Improvements | Managed aquatic plant system within a one acre pond. (BC-099) | Floating Islands/ Managed Aquatic Plant Systems (MAPS) | Completed | 2019 |  |  | A | 107 | $11,438 | $12,000 | County | County - $11,438 | N/A | Structural | 2016 | North Indian River Lagoon | 28.63027 | -80.82611 | TBD | 10% TA | yes | 110.0286 | 249.7921
31541 | City of Titusville | North IRL | A | IR1-5 | 0.35 | 0.47 | 0.55604 | 9.8086 | 1.4292 | 5.454 | 0.79469 | 1210 | Fixed Single Family Units | TV-17 | Chain of Lakes Basin | 1400.3638 | City of Titusville | TBD | Coleman Basin TMDL Improvements | Managed aquatic plant system within a one acre pond. (BC-099) | Floating Islands/ Managed Aquatic Plant Systems (MAPS) | Completed | 2019 |  |  | A | 107 | $11,438 | $12,000 | County | County - $11,438 | N/A | Structural | 2016 | North Indian River Lagoon | 28.63027 | -80.82611 | TBD | 10% TA | yes | 190.0452 | 2250.2079
31542 | City of Titusville | North IRL | A | IR1-5 | 0.35 | 0.47 | 0.17263 | 10.3265 | 1.5302 | 1.7826 | 0.26415 | 1200 | Residential, Medium Density-Two-five dwellingunits per acre | TV-17 | Chain of Lakes Basin | 1400.3638 | City of Titusville | TBD | Coleman Basin TMDL Improvements | Managed aquatic plant system within a one acre pond. (BC-099) | Floating Islands/ Managed Aquatic Plant Systems (MAPS) | Completed | 2019 |  |  | A | 107 | $11,438 | $12,000 | County | County - $11,438 | N/A | Structural | 2016 | North Indian River Lagoon | 28.63027 | -80.82611 | TBD | 10% TA | yes | 127.7706 | 698.5933
31543 | City of Titusville | North IRL | A | IR1-5 | 0.35 | 0.47 | 0.028084 | 10.3265 | 1.5302 | 0.29001 | 0.042974 | 1210 | Fixed Single Family Units | TV-17 | Chain of Lakes Basin | 1400.3638 | City of Titusville | TBD | Coleman Basin TMDL Improvements | Managed aquatic plant system within a one acre pond. (BC-099) | Floating Islands/ Managed Aquatic Plant Systems (MAPS) | Completed | 2019 |  |  | A | 107 | $11,438 | $12,000 | County | County - $11,438 | N/A | Structural | 2016 | North Indian River Lagoon | 28.63027 | -80.82611 | TBD | 10% TA | yes | 42.3543 | 113.6516
31544 | City of Titusville | North IRL | A | IR1-5 | 0.35 | 0.47 | 0.10078 | 10.3265 | 1.5302 | 1.0407 | 0.15421 | 1210 | Fixed Single Family Units | TV-17 | Chain of Lakes Basin | 1400.3638 | City of Titusville | TBD | Coleman Basin TMDL Improvements | Managed aquatic plant system within a one acre pond. (BC-099) | Floating Islands/ Managed Aquatic Plant Systems (MAPS) | Completed | 2019 |  |  | A | 107 | $11,438 | $12,000 | County | County - $11,438 | N/A | Structural | 2016 | North Indian River Lagoon | 28.63027 | -80.82611 | TBD | 10% TA | yes | 83.5137 | 407.8227
31545 | City of Titusville | North IRL | A | IR1-5 | 0.35 | 0.47 | 0.069714 | 10.3265 | 1.5302 | 0.7199 | 0.10668 | 1210 | Fixed Single Family Units | TV-17 | Chain of Lakes Basin | 1400.3638 | City of Titusville | TBD | Coleman Basin TMDL Improvements | Managed aquatic plant system within a one acre pond. (BC-099) | Floating Islands/ Managed Aquatic Plant Systems (MAPS) | Completed | 2019 |  |  | A | 107 | $11,438 | $12,000 | County | County - $11,438 | N/A | Structural | 2016 | North Indian River Lagoon | 28.63027 | -80.82611 | TBD | 10% TA | yes | 72.2967 | 282.1225
31546 | City of Titusville | North IRL | A | IR1-5 | 0.35 | 0.47 | 0.14692 | 10.3265 | 1.5302 | 1.5172 | 0.22482 | 1210 | Fixed Single Family Units | TV-17 | Chain of Lakes Basin | 1400.3638 | City of Titusville | TBD | Coleman Basin TMDL Improvements | Managed aquatic plant system within a one acre pond. (BC-099) | Floating Islands/ Managed Aquatic Plant Systems (MAPS) | Completed | 2019 |  |  | A | 107 | $11,438 | $12,000 | County | County - $11,438 | N/A | Structural | 2016 | North Indian River Lagoon | 28.63027 | -80.82611 | TBD | 10% TA | yes | 97.556 | 594.5599
31547 | City of Titusville | North IRL | A | IR1-5 | 0.35 | 0.47 | 0.043798 | 10.3265 | 1.5302 | 0.45228 | 0.067019 | 1210 | Fixed Single Family Units | TV-17 | Chain of Lakes Basin | 1400.3638 | City of Titusville | TBD | Coleman Basin TMDL Improvements | Managed aquatic plant system within a one acre pond. (BC-099) | Floating Islands/ Managed Aquatic Plant Systems (MAPS) | Completed | 2019 |  |  | A | 107 | $11,438 | $12,000 | County | County - $11,438 | N/A | Structural | 2016 | North Indian River Lagoon | 28.63027 | -80.82611 | TBD | 10% TA | yes | 53.5291 | 177.2434
31548 | City of Titusville | North IRL | A | IR1-5 | 0.35 | 0.47 | 0.055847 | 10.3265 | 1.5302 | 0.57671 | 0.085458 | 1210 | Fixed Single Family Units | TV-17 | Chain of Lakes Basin | 1400.3638 | City of Titusville | TBD | Coleman Basin TMDL Improvements | Managed aquatic plant system within a one acre pond. (BC-099) | Floating Islands/ Managed Aquatic Plant Systems (MAPS) | Completed | 2019 |  |  | A | 107 | $11,438 | $12,000 | County | County - $11,438 | N/A | Structural | 2016 | North Indian River Lagoon | 28.63027 | -80.82611 | TBD | 10% TA | yes | 66.2995 | 226.0066
31549 | City of Titusville | North IRL | A | IR1-5 | 0.35 | 0.47 | 0.61776 | 8.5158 | 1.1374 | 5.2608 | 0.70266 | 1750 | Governmental | TV-17 | Chain of Lakes Basin | 1400.3638 | City of Titusville | TBD | Coleman Basin TMDL Improvements | Managed aquatic plant system within a one acre pond. (BC-099) | Floating Islands/ Managed Aquatic Plant Systems (MAPS) | Completed | 2019 |  |  | A | 107 | $11,438 | $12,000 | County | County - $11,438 | N/A | Structural | 2016 | North Indian River Lagoon | 28.63027 | -80.82611 | TBD | 10% TA | yes | 200 | 2500
31550 | City of Titusville | North IRL | A | IR1-5 | 0.35 | 0.47 | 0.19736 | 10.2534 | 1.5195 | 2.0236 | 0.29989 | 1200 | Residential, Medium Density-Two-five dwellingunits per acre | TV-17 | Chain of Lakes Basin | 1400.3638 | City of Titusville | TBD | Coleman Basin TMDL Improvements | Managed aquatic plant system within a one acre pond. (BC-099) | Floating Islands/ Managed Aquatic Plant Systems (MAPS) | Completed | 2019 |  |  | A | 107 | $11,438 | $12,000 | County | County - $11,438 | N/A | Structural | 2016 | North Indian River Lagoon | 28.63027 | -80.82611 | TBD | 10% TA | yes | 132.0392 | 798.6797
31551 | City of Titusville | North IRL | A | IR1-5 | 0.35 | 0.47 | 0.081563 | 10.2534 | 1.5195 | 0.8363 | 0.12394 | 1210 | Fixed Single Family Units | TV-17 | Chain of Lakes Basin | 1400.3638 | City of Titusville | TBD | Coleman Basin TMDL Improvements | Managed aquatic plant system within a one acre pond. (BC-099) | Floating Islands/ Managed Aquatic Plant Systems (MAPS) | Completed | 2019 |  |  | A | 107 | $11,438 | $12,000 | County | County - $11,438 | N/A | Structural | 2016 | North Indian River Lagoon | 28.63027 | -80.82611 | TBD | 10% TA | yes | 76.5749 | 330.0735
31552 | City of Titusville | North IRL | A | IR1-5 | 0.35 | 0.47 | 0.026614 | 10.2534 | 1.5195 | 0.27288 | 0.04044 | 1210 | Fixed Single Family Units | TV-17 | Chain of Lakes Basin | 1400.3638 | City of Titusville | TBD | Coleman Basin TMDL Improvements | Managed aquatic plant system within a one acre pond. (BC-099) | Floating Islands/ Managed Aquatic Plant Systems (MAPS) | Completed | 2019 |  |  | A | 107 | $11,438 | $12,000 | County | County - $11,438 | N/A | Structural | 2016 | North Indian River Lagoon | 28.63027 | -80.82611 | TBD | 10% TA | yes | 42.1583 | 107.7012
31553 | City of Titusville | North IRL | A | IR1-5 | 0.35 | 0.47 | 0.15436 | 10.2534 | 1.5195 | 1.5827 | 0.23455 | 1210 | Fixed Single Family Units | TV-17 | Chain of Lakes Basin | 1400.3638 | City of Titusville | TBD | Coleman Basin TMDL Improvements | Managed aquatic plant system within a one acre pond. (BC-099) | Floating Islands/ Managed Aquatic Plant Systems (MAPS) | Completed | 2019 |  |  | A | 107 | $11,438 | $12,000 | County | County - $11,438 | N/A | Structural | 2016 | North Indian River Lagoon | 28.63027 | -80.82611 | TBD | 10% TA | yes | 100.0675 | 624.6588
31554 | City of Titusville | North IRL | A | IR1-5 | 0.35 | 0.47 | 0.049415 | 10.2534 | 1.5195 | 0.50667 | 0.075088 | 1210 | Fixed Single Family Units | TV-17 | Chain of Lakes Basin | 1400.3638 | City of Titusville | TBD | Coleman Basin TMDL Improvements | Managed aquatic plant system within a one acre pond. (BC-099) | Floating Islands/ Managed Aquatic Plant Systems (MAPS) | Completed | 2019 |  |  | A | 107 | $11,438 | $12,000 | County | County - $11,438 | N/A | Structural | 2016 | North Indian River Lagoon | 28.63027 | -80.82611 | TBD | 10% TA | yes | 65.9054 | 199.9757
31555 | City of Titusville | North IRL | A | IR1-5 | 0.35 | 0.47 | 0.023012 | 10.2534 | 1.5195 | 0.23595 | 0.034967 | 1210 | Fixed Single Family Units | TV-17 | Chain of Lakes Basin | 1400.3638 | City of Titusville | TBD | Coleman Basin TMDL Improvements | Managed aquatic plant system within a one acre pond. (BC-099) | Floating Islands/ Managed Aquatic Plant Systems (MAPS) | Completed | 2019 |  |  | A | 107 | $11,438 | $12,000 | County | County - $11,438 | N/A | Structural | 2016 | North Indian River Lagoon | 28.63027 | -80.82611 | TBD | 10% TA | yes | 40.0935 | 93.1246
31556 | City of Titusville | North IRL | A | IR1-5 | 0.35 | 0.47 | 0.085446 | 10.2534 | 1.5195 | 0.87611 | 0.12984 | 1210 | Fixed Single Family Units | TV-17 | Chain of Lakes Basin | 1400.3638 | City of Titusville | TBD | Coleman Basin TMDL Improvements | Managed aquatic plant system within a one acre pond. (BC-099) | Floating Islands/ Managed Aquatic Plant Systems (MAPS) | Completed | 2019 |  |  | A | 107 | $11,438 | $12,000 | County | County - $11,438 | N/A | Structural | 2016 | North Indian River Lagoon | 28.63027 | -80.82611 | TBD | 10% TA | yes | 79.4675 | 345.7865
31557 | City of Titusville | North IRL | A | IR1-5 | 0.35 | 0.47 | 0.095134 | 10.497 | 1.3989 | 0.99863 | 0.13308 | 8110 | Airports | TV-17 | Chain of Lakes Basin | 1400.3638 | City of Titusville | TBD | Coleman Basin TMDL Improvements | Managed aquatic plant system within a one acre pond. (BC-099) | Floating Islands/ Managed Aquatic Plant Systems (MAPS) | Completed | 2019 |  |  | A | 107 | $11,438 | $12,000 | County | County - $11,438 | N/A | Structural | 2016 | North Indian River Lagoon | 28.63027 | -80.82611 | TBD | 10% TA | yes | 121.216 | 384.995
31558 | City of Titusville | North IRL | A | IR1-5 | 0.35 | 0.47 | 0.34387 | 10.497 | 1.3989 | 3.6096 | 0.48103 | 1420 | Wholesale Sales and Services <Excluding warehouses associated with industrial use> | TV-17 | Chain of Lakes Basin | 1400.3638 | City of Titusville | TBD | Coleman Basin TMDL Improvements | Managed aquatic plant system within a one acre pond. (BC-099) | Floating Islands/ Managed Aquatic Plant Systems (MAPS) | Completed | 2019 |  |  | A | 107 | $11,438 | $12,000 | County | County - $11,438 | N/A | Structural | 2016 | North Indian River Lagoon | 28.63027 | -80.82611 | TBD | 10% TA | yes | 153.2463 | 1391.6029
31559 | City of Titusville | North IRL | A | IR1-5 | 0.35 | 0.47 | 0.012009 | 10.497 | 1.3989 | 0.12606 | 0.016799 | 1750 | Governmental | TV-17 | Chain of Lakes Basin | 1400.3638 | City of Titusville | TBD | Coleman Basin TMDL Improvements | Managed aquatic plant system within a one acre pond. (BC-099) | Floating Islands/ Managed Aquatic Plant Systems (MAPS) | Completed | 2019 |  |  | A | 107 | $11,438 | $12,000 | County | County - $11,438 | N/A | Structural | 2016 | North Indian River Lagoon | 28.63027 | -80.82611 | TBD | 10% TA | yes | 50.8818 | 48.5991
31560 | City of Titusville | North IRL | A | IR1-5 | 0.35 | 0.47 | 0.16675 | 10.497 | 1.3989 | 1.7504 | 0.23326 | 1750 | Governmental | TV-17 | Chain of Lakes Basin | 1400.3638 | City of Titusville | TBD | Coleman Basin TMDL Improvements | Managed aquatic plant system within a one acre pond. (BC-099) | Floating Islands/ Managed Aquatic Plant Systems (MAPS) | Completed | 2019 |  |  | A | 107 | $11,438 | $12,000 | County | County - $11,438 | N/A | Structural | 2016 | North Indian River Lagoon | 28.63027 | -80.82611 | TBD | 10% TA | yes | 130.8284 | 674.8031
31561 | City of Titusville | North IRL | A | IR1-5 | 0.35 | 0.47 | 0.00010872 | 7.9866 | 1.1389 | 0.00086831 | 0.00012383 | 1200 | Residential, Medium Density-Two-five dwellingunits per acre | TV-17 | Chain of Lakes Basin | 1400.3638 | City of Titusville | TBD | Coleman Basin TMDL Improvements | Managed aquatic plant system within a one acre pond. (BC-099) | Floating Islands/ Managed Aquatic Plant Systems (MAPS) | Completed | 2019 |  |  | A | 107 | $11,438 | $12,000 | County | County - $11,438 | N/A | Structural | 2016 | North Indian River Lagoon | 28.63027 | -80.82611 | TBD | 10% TA | yes | 6.3971 | 0.43998
31562 | City of Titusville | North IRL | A | IR1-5 | 0.35 | 0.47 | 0.00024102 | 7.9866 | 1.1389 | 0.001925 | 0.00027451 | 1210 | Fixed Single Family Units | TV-17 | Chain of Lakes Basin | 1400.3638 | City of Titusville | TBD | Coleman Basin TMDL Improvements | Managed aquatic plant system within a one acre pond. (BC-099) | Floating Islands/ Managed Aquatic Plant Systems (MAPS) | Completed | 2019 |  |  | A | 107 | $11,438 | $12,000 | County | County - $11,438 | N/A | Structural | 2016 | North Indian River Lagoon | 28.63027 | -80.82611 | TBD | 10% TA | yes | 6.7486 | 0.97539
31563 | City of Titusville | North IRL | A | IR1-5 | 0.35 | 0.47 | 0.2656 | 6.0491 | 0.85371 | 1.6066 | 0.22675 | 1550 | Other Light Industrial | TV-17 | Chain of Lakes Basin | 1400.3638 | City of Titusville | TBD | Coleman Basin TMDL Improvements | Managed aquatic plant system within a one acre pond. (BC-099) | Floating Islands/ Managed Aquatic Plant Systems (MAPS) | Completed | 2019 |  |  | A | 107 | $11,438 | $12,000 | County | County - $11,438 | N/A | Structural | 2016 | North Indian River Lagoon | 28.63027 | -80.82611 | TBD | 10% TA | yes | 146.9078 | 1074.845
31564 | Natural Lands | North IRL | A | IR1-5 | 0.35 | 0.47 | 0.35216 | 6.0491 | 0.85371 | 2.1303 | 0.30065 | 4340 | Hardwood Conifer Mixed | TV-17 | Chain of Lakes Basin | 1400.3638 | City of Titusville | TBD | Coleman Basin TMDL Improvements | Managed aquatic plant system within a one acre pond. (BC-099) | Floating Islands/ Managed Aquatic Plant Systems (MAPS) | Completed | 2019 |  |  | A | 107 | $11,438 | $12,000 | County | County - $11,438 | N/A | Structural | 2016 | North Indian River Lagoon | 28.63027 | -80.82611 | TBD | 10% TA | yes | 160.9202 | 1425.155
31565 | City of Titusville | North IRL | A | IR1-5 | 0.35 | 0.47 | 0.11685 | 9.872 | 1.45 | 1.1535 | 0.16943 | 1200 | Residential, Medium Density-Two-five dwellingunits per acre | TV-17 | Chain of Lakes Basin | 1400.3638 | City of Titusville | TBD | Coleman Basin TMDL Improvements | Managed aquatic plant system within a one acre pond. (BC-099) | Floating Islands/ Managed Aquatic Plant Systems (MAPS) | Completed | 2019 |  |  | A | 107 | $11,438 | $12,000 | County | County - $11,438 | N/A | Structural | 2016 | North Indian River Lagoon | 28.63027 | -80.82611 | TBD | 10% TA | yes | 160.9112 | 472.8553
31566 | City of Titusville | North IRL | A | IR1-5 | 0.35 | 0.47 | 0.0021029 | 9.872 | 1.45 | 0.020759 | 0.0030492 | 1210 | Fixed Single Family Units | TV-17 | Chain of Lakes Basin | 1400.3638 | City of Titusville | TBD | Coleman Basin TMDL Improvements | Managed aquatic plant system within a one acre pond. (BC-099) | Floating Islands/ Managed Aquatic Plant Systems (MAPS) | Completed | 2019 |  |  | A | 107 | $11,438 | $12,000 | County | County - $11,438 | N/A | Structural | 2016 | North Indian River Lagoon | 28.63027 | -80.82611 | TBD | 10% TA | yes | 14.3963 | 8.51
31567 | City of Titusville | North IRL | A | IR1-5 | 0.35 | 0.47 | 0.3054 | 9.872 | 1.45 | 3.0149 | 0.44284 | 1210 | Fixed Single Family Units | TV-17 | Chain of Lakes Basin | 1400.3638 | City of Titusville | TBD | Coleman Basin TMDL Improvements | Managed aquatic plant system within a one acre pond. (BC-099) | Floating Islands/ Managed Aquatic Plant Systems (MAPS) | Completed | 2019 |  |  | A | 107 | $11,438 | $12,000 | County | County - $11,438 | N/A | Structural | 2016 | North Indian River Lagoon | 28.63027 | -80.82611 | TBD | 10% TA | yes | 160.0932 | 1235.9247
31568 | City of Titusville | North IRL | A | IR1-5 | 0.35 | 0.47 | 0.61776 | 8.6295 | 1.1474 | 5.331 | 0.70881 | 8110 | Airports | TV-17 | Chain of Lakes Basin | 1400.3638 | City of Titusville | TBD | Coleman Basin TMDL Improvements | Managed aquatic plant system within a one acre pond. (BC-099) | Floating Islands/ Managed Aquatic Plant Systems (MAPS) | Completed | 2019 |  |  | A | 107 | $11,438 | $12,000 | County | County - $11,438 | N/A | Structural | 2016 | North Indian River Lagoon | 28.63027 | -80.82611 | TBD | 10% TA | yes | 200 | 2500
31569 | City of Titusville | North IRL | A | IR1-5 | 0.35 | 0.47 | 0.0066736 | 10.5991 | 1.7929 | 0.070734 | 0.011965 | 1100 | Residential, Low Density-Less than two dwelling units/acre | TV-17 | Chain of Lakes Basin | 1400.3638 | City of Titusville | TBD | Coleman Basin TMDL Improvements | Managed aquatic plant system within a one acre pond. (BC-099) | Floating Islands/ Managed Aquatic Plant Systems (MAPS) | Completed | 2019 |  |  | A | 107 | $11,438 | $12,000 | County | County - $11,438 | N/A | Structural | 2016 | North Indian River Lagoon | 28.63027 | -80.82611 | TBD | 10% TA | yes | 23.5247 | 27.007
31570 | City of Titusville | North IRL | A | IR1-5 | 0.35 | 0.47 | 0.023365 | 10.5991 | 1.7929 | 0.24765 | 0.041891 | 1300 | Residential, High Density | TV-17 | Chain of Lakes Basin | 1400.3638 | City of Titusville | TBD | Coleman Basin TMDL Improvements | Managed aquatic plant system within a one acre pond. (BC-099) | Floating Islands/ Managed Aquatic Plant Systems (MAPS) | Completed | 2019 |  |  | A | 107 | $11,438 | $12,000 | County | County - $11,438 | N/A | Structural | 2016 | North Indian River Lagoon | 28.63027 | -80.82611 | TBD | 10% TA | yes | 50.9832 | 94.5544
31571 | City of Titusville | North IRL | A | IR1-5 | 0.35 | 0.47 | 0.024981 | 10.5991 | 1.7929 | 0.26478 | 0.044788 | 1210 | Fixed Single Family Units | TV-17 | Chain of Lakes Basin | 1400.3638 | City of Titusville | TBD | Coleman Basin TMDL Improvements | Managed aquatic plant system within a one acre pond. (BC-099) | Floating Islands/ Managed Aquatic Plant Systems (MAPS) | Completed | 2019 |  |  | A | 107 | $11,438 | $12,000 | County | County - $11,438 | N/A | Structural | 2016 | North Indian River Lagoon | 28.63027 | -80.82611 | TBD | 10% TA | yes | 47.6273 | 101.095
31572 | City of Titusville | North IRL | A | IR1-5 | 0.35 | 0.47 | 0.028511 | 10.5991 | 1.7929 | 0.30219 | 0.051117 | 1210 | Fixed Single Family Units | TV-17 | Chain of Lakes Basin | 1400.3638 | City of Titusville | TBD | Coleman Basin TMDL Improvements | Managed aquatic plant system within a one acre pond. (BC-099) | Floating Islands/ Managed Aquatic Plant Systems (MAPS) | Completed | 2019 |  |  | A | 107 | $11,438 | $12,000 | County | County - $11,438 | N/A | Structural | 2016 | North Indian River Lagoon | 28.63027 | -80.82611 | TBD | 10% TA | yes | 45.5867 | 115.3801
31573 | City of Titusville | North IRL | A | IR1-5 | 0.35 | 0.47 | 0.27475 | 10.5991 | 1.7929 | 2.9121 | 0.49259 | 1210 | Fixed Single Family Units | TV-17 | Chain of Lakes Basin | 1400.3638 | City of Titusville | TBD | Coleman Basin TMDL Improvements | Managed aquatic plant system within a one acre pond. (BC-099) | Floating Islands/ Managed Aquatic Plant Systems (MAPS) | Completed | 2019 |  |  | A | 107 | $11,438 | $12,000 | County | County - $11,438 | N/A | Structural | 2016 | North Indian River Lagoon | 28.63027 | -80.82611 | TBD | 10% TA | yes | 137.0881 | 1111.8738
31574 | City of Titusville | North IRL | A | IR1-5 | 0.35 | 0.47 | 0.25948 | 10.5991 | 1.7929 | 2.7503 | 0.46522 | 1320 | Mobile Home Units | TV-17 | Chain of Lakes Basin | 1400.3638 | City of Titusville | TBD | Coleman Basin TMDL Improvements | Managed aquatic plant system within a one acre pond. (BC-099) | Floating Islands/ Managed Aquatic Plant Systems (MAPS) | Completed | 2019 |  |  | A | 107 | $11,438 | $12,000 | County | County - $11,438 | N/A | Structural | 2016 | North Indian River Lagoon | 28.63027 | -80.82611 | TBD | 10% TA | yes | 137.1777 | 1050.0897
31575 | FDOT District 5 | North IRL | A | IR1-5 | 0.35 | 0.47 | 0.13275 | 9.3772 | 1.2333 | 1.2448 | 0.16373 | 8140 | Roads and Highways | TV-17 | Chain of Lakes Basin | 1400.3638 | City of Titusville | TBD | Coleman Basin TMDL Improvements | Managed aquatic plant system within a one acre pond. (BC-099) | Floating Islands/ Managed Aquatic Plant Systems (MAPS) | Completed | 2019 |  |  | A | 107 | $11,438 | $12,000 | County | County - $11,438 | N/A | Structural | 2016 | North Indian River Lagoon | 28.63027 | -80.82611 | TBD | 10% TA | yes | 128.5672 | 537.2281
31576 | City of Titusville | North IRL | A | IR1-5 | 0.35 | 0.47 | 0.00022679 | 8.9081 | 1.3829 | 0.0020203 | 0.00031362 | 1100 | Residential, Low Density-Less than two dwelling units/acre | TV-17 | Chain of Lakes Basin | 1400.3638 | City of Titusville | TBD | Coleman Basin TMDL Improvements | Managed aquatic plant system within a one acre pond. (BC-099) | Floating Islands/ Managed Aquatic Plant Systems (MAPS) | Completed | 2019 |  |  | A | 107 | $11,438 | $12,000 | County | County - $11,438 | N/A | Structural | 2016 | North Indian River Lagoon | 28.63027 | -80.82611 | TBD | 10% TA | yes | 9.4189 | 0.91779
31577 | City of Titusville | North IRL | A | IR1-5 | 0.35 | 0.47 | 0.45398 | 8.9081 | 1.3829 | 4.0441 | 0.62779 | 1720 | Religious | TV-17 | Chain of Lakes Basin | 1400.3638 | City of Titusville | TBD | Coleman Basin TMDL Improvements | Managed aquatic plant system within a one acre pond. (BC-099) | Floating Islands/ Managed Aquatic Plant Systems (MAPS) | Completed | 2019 |  |  | A | 107 | $11,438 | $12,000 | County | County - $11,438 | N/A | Structural | 2016 | North Indian River Lagoon | 28.63027 | -80.82611 | TBD | 10% TA | yes | 172.0564 | 1837.2086
31578 | City of Titusville | North IRL | A | IR1-5 | 0.35 | 0.47 | 0.30359 | 7.8711 | 1.0921 | 2.3895 | 0.33154 | 1480 | Cemeteries | TV-17 | Chain of Lakes Basin | 1400.3638 | City of Titusville | TBD | Coleman Basin TMDL Improvements | Managed aquatic plant system within a one acre pond. (BC-099) | Floating Islands/ Managed Aquatic Plant Systems (MAPS) | Completed | 2019 |  |  | A | 107 | $11,438 | $12,000 | County | County - $11,438 | N/A | Structural | 2016 | North Indian River Lagoon | 28.63027 | -80.82611 | TBD | 10% TA | yes | 172.3068 | 1228.5705
31579 | City of Titusville | North IRL | A | IR1-5 | 0.35 | 0.47 | 0.18864 | 10.2692 | 1.5218 | 1.9372 | 0.28707 | 1200 | Residential, Medium Density-Two-five dwellingunits per acre | TV-17 | Chain of Lakes Basin | 1400.3638 | City of Titusville | TBD | Coleman Basin TMDL Improvements | Managed aquatic plant system within a one acre pond. (BC-099) | Floating Islands/ Managed Aquatic Plant Systems (MAPS) | Completed | 2019 |  |  | A | 107 | $11,438 | $12,000 | County | County - $11,438 | N/A | Structural | 2016 | North Indian River Lagoon | 28.63027 | -80.82611 | TBD | 10% TA | yes | 130.4841 | 763.3907
31580 | City of Titusville | North IRL | A | IR1-5 | 0.35 | 0.47 | 0.041394 | 10.2692 | 1.5218 | 0.42508 | 0.062995 | 1210 | Fixed Single Family Units | TV-17 | Chain of Lakes Basin | 1400.3638 | City of Titusville | TBD | Coleman Basin TMDL Improvements | Managed aquatic plant system within a one acre pond. (BC-099) | Floating Islands/ Managed Aquatic Plant Systems (MAPS) | Completed | 2019 |  |  | A | 107 | $11,438 | $12,000 | County | County - $11,438 | N/A | Structural | 2016 | North Indian River Lagoon | 28.63027 | -80.82611 | TBD | 10% TA | yes | 51.7816 | 167.5163
31581 | City of Titusville | North IRL | A | IR1-5 | 0.35 | 0.47 | 0.076169 | 10.2692 | 1.5218 | 0.78219 | 0.11592 | 1210 | Fixed Single Family Units | TV-17 | Chain of Lakes Basin | 1400.3638 | City of Titusville | TBD | Coleman Basin TMDL Improvements | Managed aquatic plant system within a one acre pond. (BC-099) | Floating Islands/ Managed Aquatic Plant Systems (MAPS) | Completed | 2019 |  |  | A | 107 | $11,438 | $12,000 | County | County - $11,438 | N/A | Structural | 2016 | North Indian River Lagoon | 28.63027 | -80.82611 | TBD | 10% TA | yes | 72.6657 | 308.2453
31582 | City of Titusville | North IRL | A | IR1-5 | 0.35 | 0.47 | 0.049623 | 10.2692 | 1.5218 | 0.50959 | 0.075518 | 1210 | Fixed Single Family Units | TV-17 | Chain of Lakes Basin | 1400.3638 | City of Titusville | TBD | Coleman Basin TMDL Improvements | Managed aquatic plant system within a one acre pond. (BC-099) | Floating Islands/ Managed Aquatic Plant Systems (MAPS) | Completed | 2019 |  |  | A | 107 | $11,438 | $12,000 | County | County - $11,438 | N/A | Structural | 2016 | North Indian River Lagoon | 28.63027 | -80.82611 | TBD | 10% TA | yes | 56.6937 | 200.8181
31583 | City of Titusville | North IRL | A | IR1-5 | 0.35 | 0.47 | 0.12042 | 10.2692 | 1.5218 | 1.2366 | 0.18326 | 1210 | Fixed Single Family Units | TV-17 | Chain of Lakes Basin | 1400.3638 | City of Titusville | TBD | Coleman Basin TMDL Improvements | Managed aquatic plant system within a one acre pond. (BC-099) | Floating Islands/ Managed Aquatic Plant Systems (MAPS) | Completed | 2019 |  |  | A | 107 | $11,438 | $12,000 | County | County - $11,438 | N/A | Structural | 2016 | North Indian River Lagoon | 28.63027 | -80.82611 | TBD | 10% TA | yes | 88.3598 | 487.3189
31584 | City of Titusville | North IRL | A | IR1-5 | 0.35 | 0.47 | 0.048299 | 10.2692 | 1.5218 | 0.49599 | 0.073503 | 1210 | Fixed Single Family Units | TV-17 | Chain of Lakes Basin | 1400.3638 | City of Titusville | TBD | Coleman Basin TMDL Improvements | Managed aquatic plant system within a one acre pond. (BC-099) | Floating Islands/ Managed Aquatic Plant Systems (MAPS) | Completed | 2019 |  |  | A | 107 | $11,438 | $12,000 | County | County - $11,438 | N/A | Structural | 2016 | North Indian River Lagoon | 28.63027 | -80.82611 | TBD | 10% TA | yes | 61.8184 | 195.4596
31585 | City of Titusville | North IRL | A | IR1-5 | 0.35 | 0.47 | 0.093221 | 10.2692 | 1.5218 | 0.9573 | 0.14187 | 1210 | Fixed Single Family Units | TV-17 | Chain of Lakes Basin | 1400.3638 | City of Titusville | TBD | Coleman Basin TMDL Improvements | Managed aquatic plant system within a one acre pond. (BC-099) | Floating Islands/ Managed Aquatic Plant Systems (MAPS) | Completed | 2019 |  |  | A | 107 | $11,438 | $12,000 | County | County - $11,438 | N/A | Structural | 2016 | North Indian River Lagoon | 28.63027 | -80.82611 | TBD | 10% TA | yes | 77.8353 | 377.2512
31586 | City of Titusville | North IRL | A | IR1-5 | 0.35 | 0.47 | 0.18113 | 10.3025 | 1.5267 | 1.8661 | 0.27652 | 1200 | Residential, Medium Density-Two-five dwellingunits per acre | TV-17 | Chain of Lakes Basin | 1400.3638 | City of Titusville | TBD | Coleman Basin TMDL Improvements | Managed aquatic plant system within a one acre pond. (BC-099) | Floating Islands/ Managed Aquatic Plant Systems (MAPS) | Completed | 2019 |  |  | A | 107 | $11,438 | $12,000 | County | County - $11,438 | N/A | Structural | 2016 | North Indian River Lagoon | 28.63027 | -80.82611 | TBD | 10% TA | yes | 129.5406 | 732.9954
31587 | City of Titusville | North IRL | A | IR1-5 | 0.35 | 0.47 | 0.024248 | 10.3025 | 1.5267 | 0.24981 | 0.037018 | 1210 | Fixed Single Family Units | TV-17 | Chain of Lakes Basin | 1400.3638 | City of Titusville | TBD | Coleman Basin TMDL Improvements | Managed aquatic plant system within a one acre pond. (BC-099) | Floating Islands/ Managed Aquatic Plant Systems (MAPS) | Completed | 2019 |  |  | A | 107 | $11,438 | $12,000 | County | County - $11,438 | N/A | Structural | 2016 | North Indian River Lagoon | 28.63027 | -80.82611 | TBD | 10% TA | yes | 65.3098 | 98.1264
31588 | City of Titusville | North IRL | A | IR1-5 | 0.35 | 0.47 | 0.168 | 10.3025 | 1.5267 | 1.7308 | 0.25648 | 1210 | Fixed Single Family Units | TV-17 | Chain of Lakes Basin | 1400.3638 | City of Titusville | TBD | Coleman Basin TMDL Improvements | Managed aquatic plant system within a one acre pond. (BC-099) | Floating Islands/ Managed Aquatic Plant Systems (MAPS) | Completed | 2019 |  |  | A | 107 | $11,438 | $12,000 | County | County - $11,438 | N/A | Structural | 2016 | North Indian River Lagoon | 28.63027 | -80.82611 | TBD | 10% TA | yes | 105.2521 | 679.8711
31589 | City of Titusville | North IRL | A | IR1-5 | 0.35 | 0.47 | 0.18003 | 10.3025 | 1.5267 | 1.8547 | 0.27484 | 1210 | Fixed Single Family Units | TV-17 | Chain of Lakes Basin | 1400.3638 | City of Titusville | TBD | Coleman Basin TMDL Improvements | Managed aquatic plant system within a one acre pond. (BC-099) | Floating Islands/ Managed Aquatic Plant Systems (MAPS) | Completed | 2019 |  |  | A | 107 | $11,438 | $12,000 | County | County - $11,438 | N/A | Structural | 2016 | North Indian River Lagoon | 28.63027 | -80.82611 | TBD | 10% TA | yes | 108.5259 | 728.5419
31590 | City of Titusville | North IRL | A | IR1-5 | 0.35 | 0.47 | 0.00057403 | 10.3025 | 1.5267 | 0.0059139 | 0.00087636 | 1210 | Fixed Single Family Units | TV-17 | Chain of Lakes Basin | 1400.3638 | City of Titusville | TBD | Coleman Basin TMDL Improvements | Managed aquatic plant system within a one acre pond. (BC-099) | Floating Islands/ Managed Aquatic Plant Systems (MAPS) | Completed | 2019 |  |  | A | 107 | $11,438 | $12,000 | County | County - $11,438 | N/A | Structural | 2016 | North Indian River Lagoon | 28.63027 | -80.82611 | TBD | 10% TA | yes | 19.5441 | 2.323
31591 | City of Titusville | North IRL | A | IR1-5 | 0.35 | 0.47 | 0.021673 | 10.3025 | 1.5267 | 0.22328 | 0.033087 | 1210 | Fixed Single Family Units | TV-17 | Chain of Lakes Basin | 1400.3638 | City of Titusville | TBD | Coleman Basin TMDL Improvements | Managed aquatic plant system within a one acre pond. (BC-099) | Floating Islands/ Managed Aquatic Plant Systems (MAPS) | Completed | 2019 |  |  | A | 107 | $11,438 | $12,000 | County | County - $11,438 | N/A | Structural | 2016 | North Indian River Lagoon | 28.63027 | -80.82611 | TBD | 10% TA | yes | 41.3086 | 87.7061
31592 | City of Titusville | North IRL | A | IR1-5 | 0.35 | 0.47 | 0.030004 | 10.3025 | 1.5267 | 0.30912 | 0.045807 | 1210 | Fixed Single Family Units | TV-17 | Chain of Lakes Basin | 1400.3638 | City of Titusville | TBD | Coleman Basin TMDL Improvements | Managed aquatic plant system within a one acre pond. (BC-099) | Floating Islands/ Managed Aquatic Plant Systems (MAPS) | Completed | 2019 |  |  | A | 107 | $11,438 | $12,000 | County | County - $11,438 | N/A | Structural | 2016 | North Indian River Lagoon | 28.63027 | -80.82611 | TBD | 10% TA | yes | 57.7567 | 121.4222
31593 | City of Titusville | North IRL | A | IR1-5 | 0.35 | 0.47 | 0.012112 | 10.3025 | 1.5267 | 0.12478 | 0.018491 | 1210 | Fixed Single Family Units | TV-17 | Chain of Lakes Basin | 1400.3638 | City of Titusville | TBD | Coleman Basin TMDL Improvements | Managed aquatic plant system within a one acre pond. (BC-099) | Floating Islands/ Managed Aquatic Plant Systems (MAPS) | Completed | 2019 |  |  | A | 107 | $11,438 | $12,000 | County | County - $11,438 | N/A | Structural | 2016 | North Indian River Lagoon | 28.63027 | -80.82611 | TBD | 10% TA | yes | 31.6362 | 49.0139
31594 | City of Titusville | North IRL | A | IR1-5 | 0.35 | 0.47 | 0.029769 | 9.2918 | 1.2945 | 0.2766 | 0.038535 | 1200 | Residential, Medium Density-Two-five dwellingunits per acre | TV-17 | Chain of Lakes Basin | 1400.3638 | City of Titusville | TBD | Coleman Basin TMDL Improvements | Managed aquatic plant system within a one acre pond. (BC-099) | Floating Islands/ Managed Aquatic Plant Systems (MAPS) | Completed | 2019 |  |  | A | 107 | $11,438 | $12,000 | County | County - $11,438 | N/A | Structural | 2016 | North Indian River Lagoon | 28.63027 | -80.82611 | TBD | 10% TA | yes | 104.8616 | 120.4695
31595 | City of Titusville | North IRL | A | IR1-5 | 0.35 | 0.47 | 0.37754 | 9.2918 | 1.2945 | 3.508 | 0.48873 | 8110 | Airports | TV-17 | Chain of Lakes Basin | 1400.3638 | City of Titusville | TBD | Coleman Basin TMDL Improvements | Managed aquatic plant system within a one acre pond. (BC-099) | Floating Islands/ Managed Aquatic Plant Systems (MAPS) | Completed | 2019 |  |  | A | 107 | $11,438 | $12,000 | County | County - $11,438 | N/A | Structural | 2016 | North Indian River Lagoon | 28.63027 | -80.82611 | TBD | 10% TA | yes | 161.1224 | 1527.8633
31596 | City of Titusville | North IRL | A | IR1-5 | 0.35 | 0.47 | 0.059484 | 9.2918 | 1.2945 | 0.55271 | 0.077002 | 1210 | Fixed Single Family Units | TV-17 | Chain of Lakes Basin | 1400.3638 | City of Titusville | TBD | Coleman Basin TMDL Improvements | Managed aquatic plant system within a one acre pond. (BC-099) | Floating Islands/ Managed Aquatic Plant Systems (MAPS) | Completed | 2019 |  |  | A | 107 | $11,438 | $12,000 | County | County - $11,438 | N/A | Structural | 2016 | North Indian River Lagoon | 28.63027 | -80.82611 | TBD | 10% TA | yes | 62.616 | 240.7238
31597 | City of Titusville | North IRL | A | IR1-5 | 0.35 | 0.47 | 0.096026 | 9.2918 | 1.2945 | 0.89225 | 0.12431 | 1210 | Fixed Single Family Units | TV-17 | Chain of Lakes Basin | 1400.3638 | City of Titusville | TBD | Coleman Basin TMDL Improvements | Managed aquatic plant system within a one acre pond. (BC-099) | Floating Islands/ Managed Aquatic Plant Systems (MAPS) | Completed | 2019 |  |  | A | 107 | $11,438 | $12,000 | County | County - $11,438 | N/A | Structural | 2016 | North Indian River Lagoon | 28.63027 | -80.82611 | TBD | 10% TA | yes | 79.7102 | 388.6047
31598 | City of Titusville | North IRL | A | IR1-5 | 0.35 | 0.47 | 0.054941 | 9.2918 | 1.2945 | 0.5105 | 0.071121 | 1210 | Fixed Single Family Units | TV-17 | Chain of Lakes Basin | 1400.3638 | City of Titusville | TBD | Coleman Basin TMDL Improvements | Managed aquatic plant system within a one acre pond. (BC-099) | Floating Islands/ Managed Aquatic Plant Systems (MAPS) | Completed | 2019 |  |  | A | 107 | $11,438 | $12,000 | County | County - $11,438 | N/A | Structural | 2016 | North Indian River Lagoon | 28.63027 | -80.82611 | TBD | 10% TA | yes | 59.9073 | 222.3388
31599 | FDOT District 5 | North IRL | A | IR1-5 | 0.35 | 0.47 | 0.047936 | 7.3274 | 0.96305 | 0.35125 | 0.046165 | 8120 | Railroads | TV-17 | Chain of Lakes Basin | 1400.3638 | City of Titusville | TBD | Coleman Basin TMDL Improvements | Managed aquatic plant system within a one acre pond. (BC-099) | Floating Islands/ Managed Aquatic Plant Systems (MAPS) | Completed | 2019 |  |  | A | 107 | $11,438 | $12,000 | County | County - $11,438 | N/A | Structural | 2016 | North Indian River Lagoon | 28.63027 | -80.82611 | TBD | 10% TA | yes | 122.7812 | 193.9898
31600 | FDOT District 5 | North IRL | A | IR1-5 | 0.35 | 0.47 | 0.21488 | 7.3274 | 0.96305 | 1.5745 | 0.20694 | 8140 | Roads and Highways | TV-17 | Chain of Lakes Basin | 1400.3638 | City of Titusville | TBD | Coleman Basin TMDL Improvements | Managed aquatic plant system within a one acre pond. (BC-099) | Floating Islands/ Managed Aquatic Plant Systems (MAPS) | Completed | 2019 |  |  | A | 107 | $11,438 | $12,000 | County | County - $11,438 | N/A | Structural | 2016 | North Indian River Lagoon | 28.63027 | -80.82611 | TBD | 10% TA | yes | 148.0696 | 869.5849
31601 | Natural Lands | North IRL | A | IR1-5 | 0.35 | 0.47 | 0.0089193 | 7.3274 | 0.96305 | 0.065356 | 0.0085897 | 4340 | Hardwood Conifer Mixed | TV-17 | Chain of Lakes Basin | 1400.3638 | City of Titusville | TBD | Coleman Basin TMDL Improvements | Managed aquatic plant system within a one acre pond. (BC-099) | Floating Islands/ Managed Aquatic Plant Systems (MAPS) | Completed | 2019 |  |  | A | 107 | $11,438 | $12,000 | County | County - $11,438 | N/A | Structural | 2016 | North Indian River Lagoon | 28.63027 | -80.82611 | TBD | 10% TA | yes | 30.6622 | 36.0951
31602 | City of Titusville | North IRL | A | IR1-5 | 0.35 | 0.47 | 0.019134 | 7.3274 | 0.96305 | 0.1402 | 0.018427 | 8120 | Railroads | TV-17 | Chain of Lakes Basin | 1400.3638 | City of Titusville | TBD | Coleman Basin TMDL Improvements | Managed aquatic plant system within a one acre pond. (BC-099) | Floating Islands/ Managed Aquatic Plant Systems (MAPS) | Completed | 2019 |  |  | A | 107 | $11,438 | $12,000 | County | County - $11,438 | N/A | Structural | 2016 | North Indian River Lagoon | 28.63027 | -80.82611 | TBD | 10% TA | yes | 49.2037 | 77.4305
31603 | City of Titusville | North IRL | A | IR1-5 | 0.35 | 0.47 | 0.12042 | 11.7931 | 2.1331 | 1.4202 | 0.25687 | 1410 | Retail Sales and Services | TV-17 | Chain of Lakes Basin | 1400.3638 | City of Titusville | TBD | Coleman Basin TMDL Improvements | Managed aquatic plant system within a one acre pond. (BC-099) | Floating Islands/ Managed Aquatic Plant Systems (MAPS) | Completed | 2019 |  |  | A | 107 | $11,438 | $12,000 | County | County - $11,438 | N/A | Structural | 2016 | North Indian River Lagoon | 28.63027 | -80.82611 | TBD | 10% TA | yes | 97.3305 | 487.337
31604 | City of Titusville | North IRL | A | IR1-5 | 0.35 | 0.47 | 0.49734 | 11.7931 | 2.1331 | 5.8652 | 1.0609 | 1320 | Mobile Home Units | TV-17 | Chain of Lakes Basin | 1400.3638 | City of Titusville | TBD | Coleman Basin TMDL Improvements | Managed aquatic plant system within a one acre pond. (BC-099) | Floating Islands/ Managed Aquatic Plant Systems (MAPS) | Completed | 2019 |  |  | A | 107 | $11,438 | $12,000 | County | County - $11,438 | N/A | Structural | 2016 | North Indian River Lagoon | 28.63027 | -80.82611 | TBD | 10% TA | yes | 199.1291 | 2012.663
31605 | City of Titusville | North IRL | A | IR1-5 | 0.35 | 0.47 | 0.61776 | 8.3744 | 1.1234 | 5.1734 | 0.69397 | 1700 | Institutional (Educational,religious,health and military facilities) | TV-17 | Chain of Lakes Basin | 1400.3638 | City of Titusville | TBD | Coleman Basin TMDL Improvements | Managed aquatic plant system within a one acre pond. (BC-099) | Floating Islands/ Managed Aquatic Plant Systems (MAPS) | Completed | 2019 |  |  | A | 107 | $11,438 | $12,000 | County | County - $11,438 | N/A | Structural | 2016 | North Indian River Lagoon | 28.63027 | -80.82611 | TBD | 10% TA | yes | 200 | 2500
31606 | City of Titusville | North IRL | A | IR1-5 | 0.35 | 0.47 | 0.1639 | 8.6913 | 1.2621 | 1.4245 | 0.20686 | 1200 | Residential, Medium Density-Two-five dwellingunits per acre | TV-17 | Chain of Lakes Basin | 1400.3638 | City of Titusville | TBD | Coleman Basin TMDL Improvements | Managed aquatic plant system within a one acre pond. (BC-099) | Floating Islands/ Managed Aquatic Plant Systems (MAPS) | Completed | 2019 |  |  | A | 107 | $11,438 | $12,000 | County | County - $11,438 | N/A | Structural | 2016 | North Indian River Lagoon | 28.63027 | -80.82611 | TBD | 10% TA | yes | 126.4252 | 663.2673
31607 | City of Titusville | North IRL | A | IR1-5 | 0.35 | 0.47 | 0.02922 | 8.6913 | 1.2621 | 0.25396 | 0.036879 | 1210 | Fixed Single Family Units | TV-17 | Chain of Lakes Basin | 1400.3638 | City of Titusville | TBD | Coleman Basin TMDL Improvements | Managed aquatic plant system within a one acre pond. (BC-099) | Floating Islands/ Managed Aquatic Plant Systems (MAPS) | Completed | 2019 |  |  | A | 107 | $11,438 | $12,000 | County | County - $11,438 | N/A | Structural | 2016 | North Indian River Lagoon | 28.63027 | -80.82611 | TBD | 10% TA | yes | 58.7391 | 118.249
31608 | City of Titusville | North IRL | A | IR1-5 | 0.35 | 0.47 | 0.0062067 | 8.6913 | 1.2621 | 0.053944 | 0.0078336 | 1210 | Fixed Single Family Units | TV-17 | Chain of Lakes Basin | 1400.3638 | City of Titusville | TBD | Coleman Basin TMDL Improvements | Managed aquatic plant system within a one acre pond. (BC-099) | Floating Islands/ Managed Aquatic Plant Systems (MAPS) | Completed | 2019 |  |  | A | 107 | $11,438 | $12,000 | County | County - $11,438 | N/A | Structural | 2016 | North Indian River Lagoon | 28.63027 | -80.82611 | TBD | 10% TA | yes | 20.1938 | 25.1175
31609 | City of Titusville | North IRL | A | IR1-5 | 0.35 | 0.47 | 0.026868 | 8.6913 | 1.2621 | 0.23352 | 0.033911 | 1210 | Fixed Single Family Units | TV-17 | Chain of Lakes Basin | 1400.3638 | City of Titusville | TBD | Coleman Basin TMDL Improvements | Managed aquatic plant system within a one acre pond. (BC-099) | Floating Islands/ Managed Aquatic Plant Systems (MAPS) | Completed | 2019 |  |  | A | 107 | $11,438 | $12,000 | County | County - $11,438 | N/A | Structural | 2016 | North Indian River Lagoon | 28.63027 | -80.82611 | TBD | 10% TA | yes | 50.6098 | 108.732
31610 | City of Titusville | North IRL | A | IR1-5 | 0.35 | 0.47 | 0.092272 | 8.6913 | 1.2621 | 0.80196 | 0.11646 | 1210 | Fixed Single Family Units | TV-17 | Chain of Lakes Basin | 1400.3638 | City of Titusville | TBD | Coleman Basin TMDL Improvements | Managed aquatic plant system within a one acre pond. (BC-099) | Floating Islands/ Managed Aquatic Plant Systems (MAPS) | Completed | 2019 |  |  | A | 107 | $11,438 | $12,000 | County | County - $11,438 | N/A | Structural | 2016 | North Indian River Lagoon | 28.63027 | -80.82611 | TBD | 10% TA | yes | 87.9088 | 373.4102
31611 | City of Titusville | North IRL | A | IR1-5 | 0.35 | 0.47 | 0.16527 | 8.6913 | 1.2621 | 1.4364 | 0.2086 | 1210 | Fixed Single Family Units | TV-17 | Chain of Lakes Basin | 1400.3638 | City of Titusville | TBD | Coleman Basin TMDL Improvements | Managed aquatic plant system within a one acre pond. (BC-099) | Floating Islands/ Managed Aquatic Plant Systems (MAPS) | Completed | 2019 |  |  | A | 107 | $11,438 | $12,000 | County | County - $11,438 | N/A | Structural | 2016 | North Indian River Lagoon | 28.63027 | -80.82611 | TBD | 10% TA | yes | 105.7375 | 668.8385
31612 | City of Titusville | North IRL | A | IR1-5 | 0.35 | 0.47 | 0.13403 | 8.6913 | 1.2621 | 1.1649 | 0.16916 | 1210 | Fixed Single Family Units | TV-17 | Chain of Lakes Basin | 1400.3638 | City of Titusville | TBD | Coleman Basin TMDL Improvements | Managed aquatic plant system within a one acre pond. (BC-099) | Floating Islands/ Managed Aquatic Plant Systems (MAPS) | Completed | 2019 |  |  | A | 107 | $11,438 | $12,000 | County | County - $11,438 | N/A | Structural | 2016 | North Indian River Lagoon | 28.63027 | -80.82611 | TBD | 10% TA | yes | 97.1138 | 542.3855
31613 | Natural Lands | North IRL | A | IR1-5 | 0.35 | 0.47 | 0.20509 | 7.2721 | 1.0887 | 1.4914 | 0.22328 | 4340 | Hardwood Conifer Mixed | TV-17 | Chain of Lakes Basin | 1400.3638 | City of Titusville | TBD | Coleman Basin TMDL Improvements | Managed aquatic plant system within a one acre pond. (BC-099) | Floating Islands/ Managed Aquatic Plant Systems (MAPS) | Completed | 2019 |  |  | A | 107 | $11,438 | $12,000 | County | County - $11,438 | N/A | Structural | 2016 | North Indian River Lagoon | 28.63027 | -80.82611 | TBD | 10% TA | yes | 116.4006 | 829.9615
31614 | City of Titusville | North IRL | A | IR1-5 | 0.35 | 0.47 | 0.17736 | 7.2721 | 1.0887 | 1.2898 | 0.19309 | 1520 | Timber Processing | TV-17 | Chain of Lakes Basin | 1400.3638 | City of Titusville | TBD | Coleman Basin TMDL Improvements | Managed aquatic plant system within a one acre pond. (BC-099) | Floating Islands/ Managed Aquatic Plant Systems (MAPS) | Completed | 2019 |  |  | A | 107 | $11,438 | $12,000 | County | County - $11,438 | N/A | Structural | 2016 | North Indian River Lagoon | 28.63027 | -80.82611 | TBD | 10% TA | yes | 108.7989 | 717.7431
31615 | Natural Lands | North IRL | A | IR1-5 | 0.35 | 0.47 | 0.54916 | 5.908 | 0.7241 | 3.2444 | 0.39765 | 4340 | Hardwood Conifer Mixed | TV-17 | Chain of Lakes Basin | 1400.3638 | City of Titusville | TBD | Coleman Basin TMDL Improvements | Managed aquatic plant system within a one acre pond. (BC-099) | Floating Islands/ Managed Aquatic Plant Systems (MAPS) | Completed | 2019 |  |  | A | 107 | $11,438 | $12,000 | County | County - $11,438 | N/A | Structural | 2016 | North Indian River Lagoon | 28.63027 | -80.82611 | TBD | 10% TA | yes | 186.8997 | 2222.3805
31616 | City of Titusville | North IRL | A | IR1-5 | 0.35 | 0.47 | 0.068601 | 5.908 | 0.7241 | 0.40529 | 0.049675 | 8120 | Railroads | TV-17 | Chain of Lakes Basin | 1400.3638 | City of Titusville | TBD | Coleman Basin TMDL Improvements | Managed aquatic plant system within a one acre pond. (BC-099) | Floating Islands/ Managed Aquatic Plant Systems (MAPS) | Completed | 2019 |  |  | A | 107 | $11,438 | $12,000 | County | County - $11,438 | N/A | Structural | 2016 | North Indian River Lagoon | 28.63027 | -80.82611 | TBD | 10% TA | yes | 84.7675 | 277.6195
31617 | City of Titusville | North IRL | A | IR1-5 | 0.35 | 0.47 | 0.040113 | 10.1062 | 1.4878 | 0.40539 | 0.059681 | 1210 | Fixed Single Family Units | TV-17 | Chain of Lakes Basin | 1400.3638 | City of Titusville | TBD | Coleman Basin TMDL Improvements | Managed aquatic plant system within a one acre pond. (BC-099) | Floating Islands/ Managed Aquatic Plant Systems (MAPS) | Completed | 2019 |  |  | A | 107 | $11,438 | $12,000 | County | County - $11,438 | N/A | Structural | 2016 | North Indian River Lagoon | 28.63027 | -80.82611 | TBD | 10% TA | yes | 64.1609 | 162.332
31618 | City of Titusville | North IRL | A | IR1-5 | 0.35 | 0.47 | 0.026859 | 10.1062 | 1.4878 | 0.27144 | 0.039962 | 1210 | Fixed Single Family Units | TV-17 | Chain of Lakes Basin | 1400.3638 | City of Titusville | TBD | Coleman Basin TMDL Improvements | Managed aquatic plant system within a one acre pond. (BC-099) | Floating Islands/ Managed Aquatic Plant Systems (MAPS) | Completed | 2019 |  |  | A | 107 | $11,438 | $12,000 | County | County - $11,438 | N/A | Structural | 2016 | North Indian River Lagoon | 28.63027 | -80.82611 | TBD | 10% TA | yes | 50.3449 | 108.6954
31619 | City of Titusville | North IRL | A | IR1-5 | 0.35 | 0.47 | 0.024017 | 10.1062 | 1.4878 | 0.24272 | 0.035733 | 1210 | Fixed Single Family Units | TV-17 | Chain of Lakes Basin | 1400.3638 | City of Titusville | TBD | Coleman Basin TMDL Improvements | Managed aquatic plant system within a one acre pond. (BC-099) | Floating Islands/ Managed Aquatic Plant Systems (MAPS) | Completed | 2019 |  |  | A | 107 | $11,438 | $12,000 | County | County - $11,438 | N/A | Structural | 2016 | North Indian River Lagoon | 28.63027 | -80.82611 | TBD | 10% TA | yes | 41.6349 | 97.1934
31620 | City of Titusville | North IRL | A | IR1-5 | 0.35 | 0.47 | 0.4363 | 10.3227 | 1.5296 | 4.5038 | 0.66737 | 1200 | Residential, Medium Density-Two-five dwellingunits per acre | TV-17 | Chain of Lakes Basin | 1400.3638 | City of Titusville | TBD | Coleman Basin TMDL Improvements | Managed aquatic plant system within a one acre pond. (BC-099) | Floating Islands/ Managed Aquatic Plant Systems (MAPS) | Completed | 2019 |  |  | A | 107 | $11,438 | $12,000 | County | County - $11,438 | N/A | Structural | 2016 | North Indian River Lagoon | 28.63027 | -80.82611 | TBD | 10% TA | yes | 198.318 | 1765.635
31621 | City of Titusville | North IRL | A | IR1-5 | 0.35 | 0.47 | 0.00052981 | 10.3227 | 1.5296 | 0.0054691 | 0.00081042 | 1210 | Fixed Single Family Units | TV-17 | Chain of Lakes Basin | 1400.3638 | City of Titusville | TBD | Coleman Basin TMDL Improvements | Managed aquatic plant system within a one acre pond. (BC-099) | Floating Islands/ Managed Aquatic Plant Systems (MAPS) | Completed | 2019 |  |  | A | 107 | $11,438 | $12,000 | County | County - $11,438 | N/A | Structural | 2016 | North Indian River Lagoon | 28.63027 | -80.82611 | TBD | 10% TA | yes | 22.3869 | 2.1441
31622 | City of Titusville | North IRL | A | IR1-5 | 0.35 | 0.47 | 0.0020319 | 10.3227 | 1.5296 | 0.020975 | 0.0031081 | 1210 | Fixed Single Family Units | TV-17 | Chain of Lakes Basin | 1400.3638 | City of Titusville | TBD | Coleman Basin TMDL Improvements | Managed aquatic plant system within a one acre pond. (BC-099) | Floating Islands/ Managed Aquatic Plant Systems (MAPS) | Completed | 2019 |  |  | A | 107 | $11,438 | $12,000 | County | County - $11,438 | N/A | Structural | 2016 | North Indian River Lagoon | 28.63027 | -80.82611 | TBD | 10% TA | yes | 27.6184 | 8.2228
31623 | City of Titusville | North IRL | A | IR1-5 | 0.35 | 0.47 | 0.05026 | 10.3227 | 1.5296 | 0.51881 | 0.076879 | 1210 | Fixed Single Family Units | TV-17 | Chain of Lakes Basin | 1400.3638 | City of Titusville | TBD | Coleman Basin TMDL Improvements | Managed aquatic plant system within a one acre pond. (BC-099) | Floating Islands/ Managed Aquatic Plant Systems (MAPS) | Completed | 2019 |  |  | A | 107 | $11,438 | $12,000 | County | County - $11,438 | N/A | Structural | 2016 | North Indian River Lagoon | 28.63027 | -80.82611 | TBD | 10% TA | yes | 67.266 | 203.3931
31624 | City of Titusville | North IRL | A | IR1-5 | 0.35 | 0.47 | 0.036526 | 10.3227 | 1.5296 | 0.37705 | 0.055872 | 1210 | Fixed Single Family Units | TV-17 | Chain of Lakes Basin | 1400.3638 | City of Titusville | TBD | Coleman Basin TMDL Improvements | Managed aquatic plant system within a one acre pond. (BC-099) | Floating Islands/ Managed Aquatic Plant Systems (MAPS) | Completed | 2019 |  |  | A | 107 | $11,438 | $12,000 | County | County - $11,438 | N/A | Structural | 2016 | North Indian River Lagoon | 28.63027 | -80.82611 | TBD | 10% TA | yes | 56.1156 | 147.8171
31625 | City of Titusville | North IRL | A | IR1-5 | 0.35 | 0.47 | 0.092118 | 10.3227 | 1.5296 | 0.9509 | 0.14091 | 1210 | Fixed Single Family Units | TV-17 | Chain of Lakes Basin | 1400.3638 | City of Titusville | TBD | Coleman Basin TMDL Improvements | Managed aquatic plant system within a one acre pond. (BC-099) | Floating Islands/ Managed Aquatic Plant Systems (MAPS) | Completed | 2019 |  |  | A | 107 | $11,438 | $12,000 | County | County - $11,438 | N/A | Structural | 2016 | North Indian River Lagoon | 28.63027 | -80.82611 | TBD | 10% TA | yes | 81.8224 | 372.7878
31626 | City of Titusville | North IRL | A | IR1-5 | 0.35 | 0.47 | 0.61776 | 11.5061 | 2.2078 | 7.1081 | 1.3639 | 1320 | Mobile Home Units | TV-17 | Chain of Lakes Basin | 1400.3638 | City of Titusville | TBD | Coleman Basin TMDL Improvements | Managed aquatic plant system within a one acre pond. (BC-099) | Floating Islands/ Managed Aquatic Plant Systems (MAPS) | Completed | 2019 |  |  | A | 107 | $11,438 | $12,000 | County | County - $11,438 | N/A | Structural | 2016 | North Indian River Lagoon | 28.63027 | -80.82611 | TBD | 10% TA | yes | 200 | 2500
31627 | City of Titusville | North IRL | A | IR1-5 | 0.35 | 0.47 | 0.17645 | 10.2951 | 1.5256 | 1.8166 | 0.2692 | 1200 | Residential, Medium Density-Two-five dwellingunits per acre | TV-17 | Chain of Lakes Basin | 1400.3638 | City of Titusville | TBD | Coleman Basin TMDL Improvements | Managed aquatic plant system within a one acre pond. (BC-099) | Floating Islands/ Managed Aquatic Plant Systems (MAPS) | Completed | 2019 |  |  | A | 107 | $11,438 | $12,000 | County | County - $11,438 | N/A | Structural | 2016 | North Indian River Lagoon | 28.63027 | -80.82611 | TBD | 10% TA | yes | 128.5489 | 714.0828
31628 | City of Titusville | North IRL | A | IR1-5 | 0.35 | 0.47 | 0.16581 | 10.2951 | 1.5256 | 1.707 | 0.25296 | 1210 | Fixed Single Family Units | TV-17 | Chain of Lakes Basin | 1400.3638 | City of Titusville | TBD | Coleman Basin TMDL Improvements | Managed aquatic plant system within a one acre pond. (BC-099) | Floating Islands/ Managed Aquatic Plant Systems (MAPS) | Completed | 2019 |  |  | A | 107 | $11,438 | $12,000 | County | County - $11,438 | N/A | Structural | 2016 | North Indian River Lagoon | 28.63027 | -80.82611 | TBD | 10% TA | yes | 108.3831 | 670.9924
31629 | City of Titusville | North IRL | A | IR1-5 | 0.35 | 0.47 | 0.21185 | 10.2951 | 1.5256 | 2.181 | 0.3232 | 1210 | Fixed Single Family Units | TV-17 | Chain of Lakes Basin | 1400.3638 | City of Titusville | TBD | Coleman Basin TMDL Improvements | Managed aquatic plant system within a one acre pond. (BC-099) | Floating Islands/ Managed Aquatic Plant Systems (MAPS) | Completed | 2019 |  |  | A | 107 | $11,438 | $12,000 | County | County - $11,438 | N/A | Structural | 2016 | North Indian River Lagoon | 28.63027 | -80.82611 | TBD | 10% TA | yes | 119.6359 | 857.3254
31630 | City of Titusville | North IRL | A | IR1-5 | 0.35 | 0.47 | 0.063654 | 10.2951 | 1.5256 | 0.65532 | 0.097112 | 1210 | Fixed Single Family Units | TV-17 | Chain of Lakes Basin | 1400.3638 | City of Titusville | TBD | Coleman Basin TMDL Improvements | Managed aquatic plant system within a one acre pond. (BC-099) | Floating Islands/ Managed Aquatic Plant Systems (MAPS) | Completed | 2019 |  |  | A | 107 | $11,438 | $12,000 | County | County - $11,438 | N/A | Structural | 2016 | North Indian River Lagoon | 28.63027 | -80.82611 | TBD | 10% TA | yes | 87.4426 | 257.5994
31631 | City of Titusville | North IRL | A | IR1-5 | 0.35 | 0.47 | 0.17377 | 10.5329 | 1.5359 | 1.8302 | 0.26688 | 1200 | Residential, Medium Density-Two-five dwellingunits per acre | TV-17 | Chain of Lakes Basin | 1400.3638 | City of Titusville | TBD | Coleman Basin TMDL Improvements | Managed aquatic plant system within a one acre pond. (BC-099) | Floating Islands/ Managed Aquatic Plant Systems (MAPS) | Completed | 2019 |  |  | A | 107 | $11,438 | $12,000 | County | County - $11,438 | N/A | Structural | 2016 | North Indian River Lagoon | 28.63027 | -80.82611 | TBD | 10% TA | yes | 128.5941 | 703.2044
31632 | City of Titusville | North IRL | A | IR1-5 | 0.35 | 0.47 | 0.061013 | 10.5329 | 1.5359 | 0.64265 | 0.093708 | 1210 | Fixed Single Family Units | TV-17 | Chain of Lakes Basin | 1400.3638 | City of Titusville | TBD | Coleman Basin TMDL Improvements | Managed aquatic plant system within a one acre pond. (BC-099) | Floating Islands/ Managed Aquatic Plant Systems (MAPS) | Completed | 2019 |  |  | A | 107 | $11,438 | $12,000 | County | County - $11,438 | N/A | Structural | 2016 | North Indian River Lagoon | 28.63027 | -80.82611 | TBD | 10% TA | yes | 66.0834 | 246.9125
31633 | City of Titusville | North IRL | A | IR1-5 | 0.35 | 0.47 | 0.075821 | 10.5329 | 1.5359 | 0.79861 | 0.11645 | 1410 | Retail Sales and Services | TV-17 | Chain of Lakes Basin | 1400.3638 | City of Titusville | TBD | Coleman Basin TMDL Improvements | Managed aquatic plant system within a one acre pond. (BC-099) | Floating Islands/ Managed Aquatic Plant Systems (MAPS) | Completed | 2019 |  |  | A | 107 | $11,438 | $12,000 | County | County - $11,438 | N/A | Structural | 2016 | North Indian River Lagoon | 28.63027 | -80.82611 | TBD | 10% TA | yes | 78.127 | 306.8374
31634 | City of Titusville | North IRL | A | IR1-5 | 0.35 | 0.47 | 0.13044 | 10.5329 | 1.5359 | 1.3739 | 0.20034 | 1210 | Fixed Single Family Units | TV-17 | Chain of Lakes Basin | 1400.3638 | City of Titusville | TBD | Coleman Basin TMDL Improvements | Managed aquatic plant system within a one acre pond. (BC-099) | Floating Islands/ Managed Aquatic Plant Systems (MAPS) | Completed | 2019 |  |  | A | 107 | $11,438 | $12,000 | County | County - $11,438 | N/A | Structural | 2016 | North Indian River Lagoon | 28.63027 | -80.82611 | TBD | 10% TA | yes | 92.3049 | 527.8715
31635 | City of Titusville | North IRL | A | IR1-5 | 0.35 | 0.47 | 0.14282 | 10.5329 | 1.5359 | 1.5043 | 0.21935 | 1210 | Fixed Single Family Units | TV-17 | Chain of Lakes Basin | 1400.3638 | City of Titusville | TBD | Coleman Basin TMDL Improvements | Managed aquatic plant system within a one acre pond. (BC-099) | Floating Islands/ Managed Aquatic Plant Systems (MAPS) | Completed | 2019 |  |  | A | 107 | $11,438 | $12,000 | County | County - $11,438 | N/A | Structural | 2016 | North Indian River Lagoon | 28.63027 | -80.82611 | TBD | 10% TA | yes | 96.2006 | 577.9723
31636 | City of Titusville | North IRL | A | IR1-5 | 0.35 | 0.47 | 0.033903 | 10.5329 | 1.5359 | 0.3571 | 0.052071 | 1210 | Fixed Single Family Units | TV-17 | Chain of Lakes Basin | 1400.3638 | City of Titusville | TBD | Coleman Basin TMDL Improvements | Managed aquatic plant system within a one acre pond. (BC-099) | Floating Islands/ Managed Aquatic Plant Systems (MAPS) | Completed | 2019 |  |  | A | 107 | $11,438 | $12,000 | County | County - $11,438 | N/A | Structural | 2016 | North Indian River Lagoon | 28.63027 | -80.82611 | TBD | 10% TA | yes | 59.8802 | 137.2018
31637 | City of Titusville | North IRL | A | IR1-5 | 0.35 | 0.47 | 0.20396 | 8.6907 | 1.2554 | 1.7726 | 0.25605 | 1200 | Residential, Medium Density-Two-five dwellingunits per acre | TV-17 | Chain of Lakes Basin | 1400.3638 | City of Titusville | TBD | Coleman Basin TMDL Improvements | Managed aquatic plant system within a one acre pond. (BC-099) | Floating Islands/ Managed Aquatic Plant Systems (MAPS) | Completed | 2019 |  |  | A | 107 | $11,438 | $12,000 | County | County - $11,438 | N/A | Structural | 2016 | North Indian River Lagoon | 28.63027 | -80.82611 | TBD | 10% TA | yes | 236.2995 | 825.3975
31638 | City of Titusville | North IRL | A | IR1-5 | 0.35 | 0.47 | 0.11189 | 8.6907 | 1.2554 | 0.97236 | 0.14046 | 1210 | Fixed Single Family Units | TV-17 | Chain of Lakes Basin | 1400.3638 | City of Titusville | TBD | Coleman Basin TMDL Improvements | Managed aquatic plant system within a one acre pond. (BC-099) | Floating Islands/ Managed Aquatic Plant Systems (MAPS) | Completed | 2019 |  |  | A | 107 | $11,438 | $12,000 | County | County - $11,438 | N/A | Structural | 2016 | North Indian River Lagoon | 28.63027 | -80.82611 | TBD | 10% TA | yes | 92.3892 | 452.7829
31639 | City of Titusville | North IRL | A | IR1-5 | 0.35 | 0.47 | 0.1784 | 8.6907 | 1.2554 | 1.5504 | 0.22396 | 1210 | Fixed Single Family Units | TV-17 | Chain of Lakes Basin | 1400.3638 | City of Titusville | TBD | Coleman Basin TMDL Improvements | Managed aquatic plant system within a one acre pond. (BC-099) | Floating Islands/ Managed Aquatic Plant Systems (MAPS) | Completed | 2019 |  |  | A | 107 | $11,438 | $12,000 | County | County - $11,438 | N/A | Structural | 2016 | North Indian River Lagoon | 28.63027 | -80.82611 | TBD | 10% TA | yes | 109.1783 | 721.9492
31640 | City of Titusville | North IRL | A | IR1-5 | 0.35 | 0.47 | 0.12352 | 8.6907 | 1.2554 | 1.0735 | 0.15507 | 1210 | Fixed Single Family Units | TV-17 | Chain of Lakes Basin | 1400.3638 | City of Titusville | TBD | Coleman Basin TMDL Improvements | Managed aquatic plant system within a one acre pond. (BC-099) | Floating Islands/ Managed Aquatic Plant Systems (MAPS) | Completed | 2019 |  |  | A | 107 | $11,438 | $12,000 | County | County - $11,438 | N/A | Structural | 2016 | North Indian River Lagoon | 28.63027 | -80.82611 | TBD | 10% TA | yes | 101.1433 | 499.8705
31641 | City of Titusville | North IRL | A | IR1-5 | 0.35 | 0.47 | 0.61776 | 8.51 | 1.1366 | 5.2572 | 0.70217 | 8110 | Airports | TV-17 | Chain of Lakes Basin | 1400.3638 | City of Titusville | TBD | Coleman Basin TMDL Improvements | Managed aquatic plant system within a one acre pond. (BC-099) | Floating Islands/ Managed Aquatic Plant Systems (MAPS) | Completed | 2019 |  |  | A | 107 | $11,438 | $12,000 | County | County - $11,438 | N/A | Structural | 2016 | North Indian River Lagoon | 28.63027 | -80.82611 | TBD | 10% TA | yes | 200 | 2500
31642 | City of Titusville | North IRL | A | IR1-5 | 0.35 | 0.47 | 0.0057723 | 9.9846 | 1.4512 | 0.057634 | 0.0083765 | 1200 | Residential, Medium Density-Two-five dwellingunits per acre | TV-17 | Chain of Lakes Basin | 1400.3638 | City of Titusville | TBD | Coleman Basin TMDL Improvements | Managed aquatic plant system within a one acre pond. (BC-099) | Floating Islands/ Managed Aquatic Plant Systems (MAPS) | Completed | 2019 |  |  | A | 107 | $11,438 | $12,000 | County | County - $11,438 | N/A | Structural | 2016 | North Indian River Lagoon | 28.63027 | -80.82611 | TBD | 10% TA | yes | 19.7399 | 23.3596
31643 | City of Titusville | North IRL | A | IR1-5 | 0.35 | 0.47 | 0.058697 | 9.9846 | 1.4512 | 0.58607 | 0.085178 | 8110 | Airports | TV-17 | Chain of Lakes Basin | 1400.3638 | City of Titusville | TBD | Coleman Basin TMDL Improvements | Managed aquatic plant system within a one acre pond. (BC-099) | Floating Islands/ Managed Aquatic Plant Systems (MAPS) | Completed | 2019 |  |  | A | 107 | $11,438 | $12,000 | County | County - $11,438 | N/A | Structural | 2016 | North Indian River Lagoon | 28.63027 | -80.82611 | TBD | 10% TA | yes | 86.5369 | 237.5379
31644 | City of Titusville | North IRL | A | IR1-5 | 0.35 | 0.47 | 5.8937e-05 | 9.9846 | 1.4512 | 0.00058846 | 8.5526e-05 | 1210 | Fixed Single Family Units | TV-17 | Chain of Lakes Basin | 1400.3638 | City of Titusville | TBD | Coleman Basin TMDL Improvements | Managed aquatic plant system within a one acre pond. (BC-099) | Floating Islands/ Managed Aquatic Plant Systems (MAPS) | Completed | 2019 |  |  | A | 107 | $11,438 | $12,000 | County | County - $11,438 | N/A | Structural | 2016 | North Indian River Lagoon | 28.63027 | -80.82611 | TBD | 10% TA | yes | 100.0738 | 0.23851
31645 | City of Titusville | North IRL | A | IR1-5 | 0.35 | 0.47 | 0.022198 | 9.9846 | 1.4512 | 0.22164 | 0.032212 | 1210 | Fixed Single Family Units | TV-17 | Chain of Lakes Basin | 1400.3638 | City of Titusville | TBD | Coleman Basin TMDL Improvements | Managed aquatic plant system within a one acre pond. (BC-099) | Floating Islands/ Managed Aquatic Plant Systems (MAPS) | Completed | 2019 |  |  | A | 107 | $11,438 | $12,000 | County | County - $11,438 | N/A | Structural | 2016 | North Indian River Lagoon | 28.63027 | -80.82611 | TBD | 10% TA | yes | 40.9565 | 89.8313
31646 | City of Titusville | North IRL | A | IR1-5 | 0.35 | 0.47 | 0.23706 | 11.0376 | 1.4849 | 2.6165 | 0.35201 | 1400 | Commercial and Services | TV-17 | Chain of Lakes Basin | 1400.3638 | City of Titusville | TBD | Coleman Basin TMDL Improvements | Managed aquatic plant system within a one acre pond. (BC-099) | Floating Islands/ Managed Aquatic Plant Systems (MAPS) | Completed | 2019 |  |  | A | 107 | $11,438 | $12,000 | County | County - $11,438 | N/A | Structural | 2016 | North Indian River Lagoon | 28.63027 | -80.82611 | TBD | 10% TA | yes | 140.4661 | 959.334
31647 | City of Titusville | North IRL | A | IR1-5 | 0.35 | 0.47 | 0.16074 | 11.0376 | 1.4849 | 1.7742 | 0.23869 | 1420 | Wholesale Sales and Services <Excluding warehouses associated with industrial use> | TV-17 | Chain of Lakes Basin | 1400.3638 | City of Titusville | TBD | Coleman Basin TMDL Improvements | Managed aquatic plant system within a one acre pond. (BC-099) | Floating Islands/ Managed Aquatic Plant Systems (MAPS) | Completed | 2019 |  |  | A | 107 | $11,438 | $12,000 | County | County - $11,438 | N/A | Structural | 2016 | North Indian River Lagoon | 28.63027 | -80.82611 | TBD | 10% TA | yes | 103.6971 | 650.5015
31648 | City of Titusville | North IRL | A | IR1-5 | 0.35 | 0.47 | 0.09014 | 11.0376 | 1.4849 | 0.99492 | 0.13385 | 1410 | Retail Sales and Services | TV-17 | Chain of Lakes Basin | 1400.3638 | City of Titusville | TBD | Coleman Basin TMDL Improvements | Managed aquatic plant system within a one acre pond. (BC-099) | Floating Islands/ Managed Aquatic Plant Systems (MAPS) | Completed | 2019 |  |  | A | 107 | $11,438 | $12,000 | County | County - $11,438 | N/A | Structural | 2016 | North Indian River Lagoon | 28.63027 | -80.82611 | TBD | 10% TA | yes | 119.4344 | 364.7822
31649 | City of Titusville | North IRL | A | IR1-5 | 0.35 | 0.47 | 0.12982 | 11.0376 | 1.4849 | 1.433 | 0.19278 | 1550 | Other Light Industrial | TV-17 | Chain of Lakes Basin | 1400.3638 | City of Titusville | TBD | Coleman Basin TMDL Improvements | Managed aquatic plant system within a one acre pond. (BC-099) | Floating Islands/ Managed Aquatic Plant Systems (MAPS) | Completed | 2019 |  |  | A | 107 | $11,438 | $12,000 | County | County - $11,438 | N/A | Structural | 2016 | North Indian River Lagoon | 28.63027 | -80.82611 | TBD | 10% TA | yes | 96.6916 | 525.3823
31650 | City of Titusville | North IRL | A | IR1-5 | 0.35 | 0.47 | 0.21819 | 10.3255 | 1.5301 | 2.2529 | 0.33384 | 1200 | Residential, Medium Density-Two-five dwellingunits per acre | TV-17 | Chain of Lakes Basin | 1400.3638 | City of Titusville | TBD | Coleman Basin TMDL Improvements | Managed aquatic plant system within a one acre pond. (BC-099) | Floating Islands/ Managed Aquatic Plant Systems (MAPS) | Completed | 2019 |  |  | A | 107 | $11,438 | $12,000 | County | County - $11,438 | N/A | Structural | 2016 | North Indian River Lagoon | 28.63027 | -80.82611 | TBD | 10% TA | yes | 147.0486 | 882.9807
31651 | City of Titusville | North IRL | A | IR1-5 | 0.35 | 0.47 | 0.094708 | 10.3255 | 1.5301 | 0.97791 | 0.14491 | 1210 | Fixed Single Family Units | TV-17 | Chain of Lakes Basin | 1400.3638 | City of Titusville | TBD | Coleman Basin TMDL Improvements | Managed aquatic plant system within a one acre pond. (BC-099) | Floating Islands/ Managed Aquatic Plant Systems (MAPS) | Completed | 2019 |  |  | A | 107 | $11,438 | $12,000 | County | County - $11,438 | N/A | Structural | 2016 | North Indian River Lagoon | 28.63027 | -80.82611 | TBD | 10% TA | yes | 93.1507 | 383.2711
31652 | City of Titusville | North IRL | A | IR1-5 | 0.35 | 0.47 | 0.17678 | 10.3255 | 1.5301 | 1.8253 | 0.27048 | 1210 | Fixed Single Family Units | TV-17 | Chain of Lakes Basin | 1400.3638 | City of Titusville | TBD | Coleman Basin TMDL Improvements | Managed aquatic plant system within a one acre pond. (BC-099) | Floating Islands/ Managed Aquatic Plant Systems (MAPS) | Completed | 2019 |  |  | A | 107 | $11,438 | $12,000 | County | County - $11,438 | N/A | Structural | 2016 | North Indian River Lagoon | 28.63027 | -80.82611 | TBD | 10% TA | yes | 107.4957 | 715.3986
31653 | City of Titusville | North IRL | A | IR1-5 | 0.35 | 0.47 | 0.12809 | 10.3255 | 1.5301 | 1.3226 | 0.19598 | 1210 | Fixed Single Family Units | TV-17 | Chain of Lakes Basin | 1400.3638 | City of Titusville | TBD | Coleman Basin TMDL Improvements | Managed aquatic plant system within a one acre pond. (BC-099) | Floating Islands/ Managed Aquatic Plant Systems (MAPS) | Completed | 2019 |  |  | A | 107 | $11,438 | $12,000 | County | County - $11,438 | N/A | Structural | 2016 | North Indian River Lagoon | 28.63027 | -80.82611 | TBD | 10% TA | yes | 91.552 | 518.3496
31654 | City of Titusville | North IRL | A | IR1-5 | 0.35 | 0.47 | 0.087253 | 8.4057 | 1.1261 | 0.73342 | 0.098257 | 8110 | Airports | TV-17 | Chain of Lakes Basin | 1400.3638 | City of Titusville | TBD | Coleman Basin TMDL Improvements | Managed aquatic plant system within a one acre pond. (BC-099) | Floating Islands/ Managed Aquatic Plant Systems (MAPS) | Completed | 2019 |  |  | A | 107 | $11,438 | $12,000 | County | County - $11,438 | N/A | Structural | 2016 | North Indian River Lagoon | 28.63027 | -80.82611 | TBD | 10% TA | yes | 114.4101 | 353.1017
31655 | City of Titusville | North IRL | A | IR1-5 | 0.35 | 0.47 | 0.53051 | 8.4057 | 1.1261 | 4.4593 | 0.59741 | 1750 | Governmental | TV-17 | Chain of Lakes Basin | 1400.3638 | City of Titusville | TBD | Coleman Basin TMDL Improvements | Managed aquatic plant system within a one acre pond. (BC-099) | Floating Islands/ Managed Aquatic Plant Systems (MAPS) | Completed | 2019 |  |  | A | 107 | $11,438 | $12,000 | County | County - $11,438 | N/A | Structural | 2016 | North Indian River Lagoon | 28.63027 | -80.82611 | TBD | 10% TA | yes | 186.1619 | 2146.8983
31656 | Natural Lands | North IRL | A | IR1-5 | 0.35 | 0.47 | 0.15644 | 8.6189 | 1.2486 | 1.3484 | 0.19533 | 4340 | Hardwood Conifer Mixed | TV-17 | Chain of Lakes Basin | 1400.3638 | City of Titusville | TBD | Coleman Basin TMDL Improvements | Managed aquatic plant system within a one acre pond. (BC-099) | Floating Islands/ Managed Aquatic Plant Systems (MAPS) | Completed | 2019 |  |  | A | 107 | $11,438 | $12,000 | County | County - $11,438 | N/A | Structural | 2016 | North Indian River Lagoon | 28.63027 | -80.82611 | TBD | 10% TA | yes | 125.3571 | 633.0956
31657 | City of Titusville | North IRL | A | IR1-5 | 0.35 | 0.47 | 0.051726 | 9.948 | 1.461 | 0.51457 | 0.075574 | 1210 | Fixed Single Family Units | TV-17 | Chain of Lakes Basin | 1400.3638 | City of Titusville | TBD | Coleman Basin TMDL Improvements | Managed aquatic plant system within a one acre pond. (BC-099) | Floating Islands/ Managed Aquatic Plant Systems (MAPS) | Completed | 2019 |  |  | A | 107 | $11,438 | $12,000 | County | County - $11,438 | N/A | Structural | 2016 | North Indian River Lagoon | 28.63027 | -80.82611 | TBD | 10% TA | yes | 75.2109 | 209.3293
31658 | City of Titusville | North IRL | A | IR1-5 | 0.35 | 0.47 | 0.032546 | 9.948 | 1.461 | 0.32376 | 0.04755 | 1210 | Fixed Single Family Units | TV-17 | Chain of Lakes Basin | 1400.3638 | City of Titusville | TBD | Coleman Basin TMDL Improvements | Managed aquatic plant system within a one acre pond. (BC-099) | Floating Islands/ Managed Aquatic Plant Systems (MAPS) | Completed | 2019 |  |  | A | 107 | $11,438 | $12,000 | County | County - $11,438 | N/A | Structural | 2016 | North Indian River Lagoon | 28.63027 | -80.82611 | TBD | 10% TA | yes | 77.9051 | 131.7078
31659 | City of Titusville | North IRL | A | IR1-5 | 0.35 | 0.47 | 0.19491 | 9.948 | 1.461 | 1.9389 | 0.28477 | 1210 | Fixed Single Family Units | TV-17 | Chain of Lakes Basin | 1400.3638 | City of Titusville | TBD | Coleman Basin TMDL Improvements | Managed aquatic plant system within a one acre pond. (BC-099) | Floating Islands/ Managed Aquatic Plant Systems (MAPS) | Completed | 2019 |  |  | A | 107 | $11,438 | $12,000 | County | County - $11,438 | N/A | Structural | 2016 | North Indian River Lagoon | 28.63027 | -80.82611 | TBD | 10% TA | yes | 124.0829 | 788.7675
31660 | City of Titusville | North IRL | A | IR1-5 | 0.35 | 0.47 | 0.27846 | 10.2988 | 1.5262 | 2.8678 | 0.42498 | 1200 | Residential, Medium Density-Two-five dwellingunits per acre | TV-17 | Chain of Lakes Basin | 1400.3638 | City of Titusville | TBD | Coleman Basin TMDL Improvements | Managed aquatic plant system within a one acre pond. (BC-099) | Floating Islands/ Managed Aquatic Plant Systems (MAPS) | Completed | 2019 |  |  | A | 107 | $11,438 | $12,000 | County | County - $11,438 | N/A | Structural | 2016 | North Indian River Lagoon | 28.63027 | -80.82611 | TBD | 10% TA | yes | 192.0975 | 1126.9007
31661 | City of Titusville | North IRL | A | IR1-5 | 0.35 | 0.47 | 0.088061 | 10.2988 | 1.5262 | 0.90692 | 0.13439 | 1210 | Fixed Single Family Units | TV-17 | Chain of Lakes Basin | 1400.3638 | City of Titusville | TBD | Coleman Basin TMDL Improvements | Managed aquatic plant system within a one acre pond. (BC-099) | Floating Islands/ Managed Aquatic Plant Systems (MAPS) | Completed | 2019 |  |  | A | 107 | $11,438 | $12,000 | County | County - $11,438 | N/A | Structural | 2016 | North Indian River Lagoon | 28.63027 | -80.82611 | TBD | 10% TA | yes | 84.4446 | 356.369
31662 | City of Titusville | North IRL | A | IR1-5 | 0.35 | 0.47 | 0.011106 | 10.2988 | 1.5262 | 0.11438 | 0.016949 | 1210 | Fixed Single Family Units | TV-17 | Chain of Lakes Basin | 1400.3638 | City of Titusville | TBD | Coleman Basin TMDL Improvements | Managed aquatic plant system within a one acre pond. (BC-099) | Floating Islands/ Managed Aquatic Plant Systems (MAPS) | Completed | 2019 |  |  | A | 107 | $11,438 | $12,000 | County | County - $11,438 | N/A | Structural | 2016 | North Indian River Lagoon | 28.63027 | -80.82611 | TBD | 10% TA | yes | 37.4248 | 44.9431
31663 | City of Titusville | North IRL | A | IR1-5 | 0.35 | 0.47 | 0.01209 | 10.2988 | 1.5262 | 0.12452 | 0.018452 | 1210 | Fixed Single Family Units | TV-17 | Chain of Lakes Basin | 1400.3638 | City of Titusville | TBD | Coleman Basin TMDL Improvements | Managed aquatic plant system within a one acre pond. (BC-099) | Floating Islands/ Managed Aquatic Plant Systems (MAPS) | Completed | 2019 |  |  | A | 107 | $11,438 | $12,000 | County | County - $11,438 | N/A | Structural | 2016 | North Indian River Lagoon | 28.63027 | -80.82611 | TBD | 10% TA | yes | 49.9353 | 48.9282
31664 | City of Titusville | North IRL | A | IR1-5 | 0.35 | 0.47 | 0.0043008 | 10.2988 | 1.5262 | 0.044293 | 0.0065636 | 1210 | Fixed Single Family Units | TV-17 | Chain of Lakes Basin | 1400.3638 | City of Titusville | TBD | Coleman Basin TMDL Improvements | Managed aquatic plant system within a one acre pond. (BC-099) | Floating Islands/ Managed Aquatic Plant Systems (MAPS) | Completed | 2019 |  |  | A | 107 | $11,438 | $12,000 | County | County - $11,438 | N/A | Structural | 2016 | North Indian River Lagoon | 28.63027 | -80.82611 | TBD | 10% TA | yes | 25.7006 | 17.4046
31665 | City of Titusville | North IRL | A | IR1-5 | 0.35 | 0.47 | 0.014212 | 10.2988 | 1.5262 | 0.14637 | 0.02169 | 1210 | Fixed Single Family Units | TV-17 | Chain of Lakes Basin | 1400.3638 | City of Titusville | TBD | Coleman Basin TMDL Improvements | Managed aquatic plant system within a one acre pond. (BC-099) | Floating Islands/ Managed Aquatic Plant Systems (MAPS) | Completed | 2019 |  |  | A | 107 | $11,438 | $12,000 | County | County - $11,438 | N/A | Structural | 2016 | North Indian River Lagoon | 28.63027 | -80.82611 | TBD | 10% TA | yes | 62.3242 | 57.5144
31666 | City of Titusville | North IRL | A | IR1-5 | 0.35 | 0.47 | 0.006099 | 10.2988 | 1.5262 | 0.062812 | 0.009308 | 1210 | Fixed Single Family Units | TV-17 | Chain of Lakes Basin | 1400.3638 | City of Titusville | TBD | Coleman Basin TMDL Improvements | Managed aquatic plant system within a one acre pond. (BC-099) | Floating Islands/ Managed Aquatic Plant Systems (MAPS) | Completed | 2019 |  |  | A | 107 | $11,438 | $12,000 | County | County - $11,438 | N/A | Structural | 2016 | North Indian River Lagoon | 28.63027 | -80.82611 | TBD | 10% TA | yes | 23.8578 | 24.6817
31667 | City of Titusville | North IRL | A | IR1-5 | 0.35 | 0.47 | 0.20343 | 10.2988 | 1.5262 | 2.0951 | 0.31047 | 1210 | Fixed Single Family Units | TV-17 | Chain of Lakes Basin | 1400.3638 | City of Titusville | TBD | Coleman Basin TMDL Improvements | Managed aquatic plant system within a one acre pond. (BC-099) | Floating Islands/ Managed Aquatic Plant Systems (MAPS) | Completed | 2019 |  |  | A | 107 | $11,438 | $12,000 | County | County - $11,438 | N/A | Structural | 2016 | North Indian River Lagoon | 28.63027 | -80.82611 | TBD | 10% TA | yes | 112.528 | 823.2583
31668 | City of Titusville | North IRL | A | IR1-5 | 0.35 | 0.47 | 0.39805 | 9.6266 | 1.3778 | 3.8319 | 0.54843 | 1210 | Fixed Single Family Units | TV-17 | Chain of Lakes Basin | 1400.3638 | City of Titusville | TBD | Coleman Basin TMDL Improvements | Managed aquatic plant system within a one acre pond. (BC-099) | Floating Islands/ Managed Aquatic Plant Systems (MAPS) | Completed | 2019 |  |  | A | 107 | $11,438 | $12,000 | County | County - $11,438 | N/A | Structural | 2016 | North Indian River Lagoon | 28.63027 | -80.82611 | TBD | 10% TA | yes | 164.4631 | 1610.8589
31669 | City of Titusville | North IRL | A | IR1-5 | 0.35 | 0.47 | 0.21971 | 9.6266 | 1.3778 | 2.1151 | 0.30272 | 1410 | Retail Sales and Services | TV-17 | Chain of Lakes Basin | 1400.3638 | City of Titusville | TBD | Coleman Basin TMDL Improvements | Managed aquatic plant system within a one acre pond. (BC-099) | Floating Islands/ Managed Aquatic Plant Systems (MAPS) | Completed | 2019 |  |  | A | 107 | $11,438 | $12,000 | County | County - $11,438 | N/A | Structural | 2016 | North Indian River Lagoon | 28.63027 | -80.82611 | TBD | 10% TA | yes | 135.5944 | 889.1411
31670 | City of Titusville | North IRL | A | IR1-5 | 0.35 | 0.47 | 0.21528 | 8.3717 | 1.1226 | 1.8023 | 0.24168 | 1100 | Residential, Low Density-Less than two dwelling units/acre | TV-17 | Chain of Lakes Basin | 1400.3638 | City of Titusville | TBD | Coleman Basin TMDL Improvements | Managed aquatic plant system within a one acre pond. (BC-099) | Floating Islands/ Managed Aquatic Plant Systems (MAPS) | Completed | 2019 |  |  | A | 107 | $11,438 | $12,000 | County | County - $11,438 | N/A | Structural | 2016 | North Indian River Lagoon | 28.63027 | -80.82611 | TBD | 10% TA | yes | 130.5574 | 871.2121
31671 | City of Titusville | North IRL | A | IR1-5 | 0.35 | 0.47 | 0.0040719 | 8.3717 | 1.1226 | 0.034089 | 0.0045713 | 1700 | Institutional (Educational,religious,health and military facilities) | TV-17 | Chain of Lakes Basin | 1400.3638 | City of Titusville | TBD | Coleman Basin TMDL Improvements | Managed aquatic plant system within a one acre pond. (BC-099) | Floating Islands/ Managed Aquatic Plant Systems (MAPS) | Completed | 2019 |  |  | A | 107 | $11,438 | $12,000 | County | County - $11,438 | N/A | Structural | 2016 | North Indian River Lagoon | 28.63027 | -80.82611 | TBD | 10% TA | yes | 43.2009 | 16.4784
31672 | City of Titusville | North IRL | A | IR1-5 | 0.35 | 0.47 | 0.36503 | 8.3717 | 1.1226 | 3.0559 | 0.4098 | 8110 | Airports | TV-17 | Chain of Lakes Basin | 1400.3638 | City of Titusville | TBD | Coleman Basin TMDL Improvements | Managed aquatic plant system within a one acre pond. (BC-099) | Floating Islands/ Managed Aquatic Plant Systems (MAPS) | Completed | 2019 |  |  | A | 107 | $11,438 | $12,000 | County | County - $11,438 | N/A | Structural | 2016 | North Indian River Lagoon | 28.63027 | -80.82611 | TBD | 10% TA | yes | 157.9113 | 1477.2138
31673 | City of Titusville | North IRL | A | IR1-5 | 0.35 | 0.47 | 0.033383 | 8.3717 | 1.1226 | 0.27947 | 0.037477 | 1720 | Religious | TV-17 | Chain of Lakes Basin | 1400.3638 | City of Titusville | TBD | Coleman Basin TMDL Improvements | Managed aquatic plant system within a one acre pond. (BC-099) | Floating Islands/ Managed Aquatic Plant Systems (MAPS) | Completed | 2019 |  |  | A | 107 | $11,438 | $12,000 | County | County - $11,438 | N/A | Structural | 2016 | North Indian River Lagoon | 28.63027 | -80.82611 | TBD | 10% TA | yes | 105.4589 | 135.0957
31674 | City of Titusville | North IRL | A | IR1-5 | 0.35 | 0.47 | 0.0095258 | 9.9159 | 1.4564 | 0.094456 | 0.013873 | 1200 | Residential, Medium Density-Two-five dwellingunits per acre | TV-17 | Chain of Lakes Basin | 1400.3638 | City of Titusville | TBD | Coleman Basin TMDL Improvements | Managed aquatic plant system within a one acre pond. (BC-099) | Floating Islands/ Managed Aquatic Plant Systems (MAPS) | Completed | 2019 |  |  | A | 107 | $11,438 | $12,000 | County | County - $11,438 | N/A | Structural | 2016 | North Indian River Lagoon | 28.63027 | -80.82611 | TBD | 10% TA | yes | 92.2612 | 38.5494
31675 | City of Titusville | North IRL | A | IR1-5 | 0.35 | 0.47 | 0.16132 | 9.9159 | 1.4564 | 1.5996 | 0.23495 | 1210 | Fixed Single Family Units | TV-17 | Chain of Lakes Basin | 1400.3638 | City of Titusville | TBD | Coleman Basin TMDL Improvements | Managed aquatic plant system within a one acre pond. (BC-099) | Floating Islands/ Managed Aquatic Plant Systems (MAPS) | Completed | 2019 |  |  | A | 107 | $11,438 | $12,000 | County | County - $11,438 | N/A | Structural | 2016 | North Indian River Lagoon | 28.63027 | -80.82611 | TBD | 10% TA | yes | 106.5947 | 652.8466
31676 | City of Titusville | North IRL | A | IR1-5 | 0.35 | 0.47 | 0.1722 | 9.9159 | 1.4564 | 1.7075 | 0.25078 | 1210 | Fixed Single Family Units | TV-17 | Chain of Lakes Basin | 1400.3638 | City of Titusville | TBD | Coleman Basin TMDL Improvements | Managed aquatic plant system within a one acre pond. (BC-099) | Floating Islands/ Managed Aquatic Plant Systems (MAPS) | Completed | 2019 |  |  | A | 107 | $11,438 | $12,000 | County | County - $11,438 | N/A | Structural | 2016 | North Indian River Lagoon | 28.63027 | -80.82611 | TBD | 10% TA | yes | 106.6555 | 696.8517
31677 | City of Titusville | North IRL | A | IR1-5 | 0.35 | 0.47 | 0.091417 | 9.9159 | 1.4564 | 0.90648 | 0.13314 | 1210 | Fixed Single Family Units | TV-17 | Chain of Lakes Basin | 1400.3638 | City of Titusville | TBD | Coleman Basin TMDL Improvements | Managed aquatic plant system within a one acre pond. (BC-099) | Floating Islands/ Managed Aquatic Plant Systems (MAPS) | Completed | 2019 |  |  | A | 107 | $11,438 | $12,000 | County | County - $11,438 | N/A | Structural | 2016 | North Indian River Lagoon | 28.63027 | -80.82611 | TBD | 10% TA | yes | 85.0307 | 369.9532
31678 | City of Titusville | North IRL | A | IR1-5 | 0.35 | 0.47 | 0.070908 | 9.9159 | 1.4564 | 0.70312 | 0.10327 | 1210 | Fixed Single Family Units | TV-17 | Chain of Lakes Basin | 1400.3638 | City of Titusville | TBD | Coleman Basin TMDL Improvements | Managed aquatic plant system within a one acre pond. (BC-099) | Floating Islands/ Managed Aquatic Plant Systems (MAPS) | Completed | 2019 |  |  | A | 107 | $11,438 | $12,000 | County | County - $11,438 | N/A | Structural | 2016 | North Indian River Lagoon | 28.63027 | -80.82611 | TBD | 10% TA | yes | 67.9316 | 286.9555
31679 | City of Titusville | North IRL | A | IR1-5 | 0.35 | 0.47 | 0.11239 | 9.9159 | 1.4564 | 1.1145 | 0.16369 | 1210 | Fixed Single Family Units | TV-17 | Chain of Lakes Basin | 1400.3638 | City of Titusville | TBD | Coleman Basin TMDL Improvements | Managed aquatic plant system within a one acre pond. (BC-099) | Floating Islands/ Managed Aquatic Plant Systems (MAPS) | Completed | 2019 |  |  | A | 107 | $11,438 | $12,000 | County | County - $11,438 | N/A | Structural | 2016 | North Indian River Lagoon | 28.63027 | -80.82611 | TBD | 10% TA | yes | 90.7656 | 454.8436
31680 | Natural Lands | North IRL | A | IR1-5 | 0.35 | 0.47 | 0.0023831 | 8.414 | 1.1036 | 0.020052 | 0.0026301 | 4340 | Hardwood Conifer Mixed | TV-17 | Chain of Lakes Basin | 1400.3638 | City of Titusville | TBD | Coleman Basin TMDL Improvements | Managed aquatic plant system within a one acre pond. (BC-099) | Floating Islands/ Managed Aquatic Plant Systems (MAPS) | Completed | 2019 |  |  | A | 107 | $11,438 | $12,000 | County | County - $11,438 | N/A | Structural | 2016 | North Indian River Lagoon | 28.63027 | -80.82611 | TBD | 10% TA | yes | 15.7992 | 9.6441
31681 | City of Titusville | North IRL | A | IR1-5 | 0.35 | 0.47 | 0.15008 | 8.414 | 1.1036 | 1.2627 | 0.16563 | 8120 | Railroads | TV-17 | Chain of Lakes Basin | 1400.3638 | City of Titusville | TBD | Coleman Basin TMDL Improvements | Managed aquatic plant system within a one acre pond. (BC-099) | Floating Islands/ Managed Aquatic Plant Systems (MAPS) | Completed | 2019 |  |  | A | 107 | $11,438 | $12,000 | County | County - $11,438 | N/A | Structural | 2016 | North Indian River Lagoon | 28.63027 | -80.82611 | TBD | 10% TA | yes | 124.2881 | 607.3335
31682 | City of Titusville | North IRL | A | IR1-5 | 0.35 | 0.47 | 0.12817 | 8.414 | 1.1036 | 1.0784 | 0.14145 | 8140 | Roads and Highways | TV-17 | Chain of Lakes Basin | 1400.3638 | City of Titusville | TBD | Coleman Basin TMDL Improvements | Managed aquatic plant system within a one acre pond. (BC-099) | Floating Islands/ Managed Aquatic Plant Systems (MAPS) | Completed | 2019 |  |  | A | 107 | $11,438 | $12,000 | County | County - $11,438 | N/A | Structural | 2016 | North Indian River Lagoon | 28.63027 | -80.82611 | TBD | 10% TA | yes | 133.5548 | 518.6693
31683 | City of Titusville | North IRL | A | IR1-5 | 0.35 | 0.47 | 0.59265 | 7.8711 | 1.0921 | 4.6648 | 0.64723 | 1480 | Cemeteries | TV-17 | Chain of Lakes Basin | 1400.3638 | City of Titusville | TBD | Coleman Basin TMDL Improvements | Managed aquatic plant system within a one acre pond. (BC-099) | Floating Islands/ Managed Aquatic Plant Systems (MAPS) | Completed | 2019 |  |  | A | 107 | $11,438 | $12,000 | County | County - $11,438 | N/A | Structural | 2016 | North Indian River Lagoon | 28.63027 | -80.82611 | TBD | 10% TA | yes | 200.0669 | 2398.3691
31684 | City of Titusville | North IRL | A | IR1-5 | 0.35 | 0.47 | 0.086854 | 11.1715 | 1.9317 | 0.97029 | 0.16777 | 1200 | Residential, Medium Density-Two-five dwellingunits per acre | TV-17 | Chain of Lakes Basin | 1400.3638 | City of Titusville | TBD | Coleman Basin TMDL Improvements | Managed aquatic plant system within a one acre pond. (BC-099) | Floating Islands/ Managed Aquatic Plant Systems (MAPS) | Completed | 2019 |  |  | A | 107 | $11,438 | $12,000 | County | County - $11,438 | N/A | Structural | 2016 | North Indian River Lagoon | 28.63027 | -80.82611 | TBD | 10% TA | yes | 114.1692 | 351.4863
31685 | City of Titusville | North IRL | A | IR1-5 | 0.35 | 0.47 | 0.0081176 | 11.1715 | 1.9317 | 0.090686 | 0.01568 | 1210 | Fixed Single Family Units | TV-17 | Chain of Lakes Basin | 1400.3638 | City of Titusville | TBD | Coleman Basin TMDL Improvements | Managed aquatic plant system within a one acre pond. (BC-099) | Floating Islands/ Managed Aquatic Plant Systems (MAPS) | Completed | 2019 |  |  | A | 107 | $11,438 | $12,000 | County | County - $11,438 | N/A | Structural | 2016 | North Indian River Lagoon | 28.63027 | -80.82611 | TBD | 10% TA | yes | 58.838 | 32.8507
31686 | City of Titusville | North IRL | A | IR1-5 | 0.35 | 0.47 | 0.047431 | 11.1715 | 1.9317 | 0.52988 | 0.091621 | 1210 | Fixed Single Family Units | TV-17 | Chain of Lakes Basin | 1400.3638 | City of Titusville | TBD | Coleman Basin TMDL Improvements | Managed aquatic plant system within a one acre pond. (BC-099) | Floating Islands/ Managed Aquatic Plant Systems (MAPS) | Completed | 2019 |  |  | A | 107 | $11,438 | $12,000 | County | County - $11,438 | N/A | Structural | 2016 | North Indian River Lagoon | 28.63027 | -80.82611 | TBD | 10% TA | yes | 55.6752 | 191.9471
31687 | City of Titusville | North IRL | A | IR1-5 | 0.35 | 0.47 | 0.038165 | 11.1715 | 1.9317 | 0.42636 | 0.073722 | 1210 | Fixed Single Family Units | TV-17 | Chain of Lakes Basin | 1400.3638 | City of Titusville | TBD | Coleman Basin TMDL Improvements | Managed aquatic plant system within a one acre pond. (BC-099) | Floating Islands/ Managed Aquatic Plant Systems (MAPS) | Completed | 2019 |  |  | A | 107 | $11,438 | $12,000 | County | County - $11,438 | N/A | Structural | 2016 | North Indian River Lagoon | 28.63027 | -80.82611 | TBD | 10% TA | yes | 67.1886 | 154.4478
31688 | City of Titusville | North IRL | A | IR1-5 | 0.35 | 0.47 | 0.096386 | 11.1715 | 1.9317 | 1.0768 | 0.18618 | 1210 | Fixed Single Family Units | TV-17 | Chain of Lakes Basin | 1400.3638 | City of Titusville | TBD | Coleman Basin TMDL Improvements | Managed aquatic plant system within a one acre pond. (BC-099) | Floating Islands/ Managed Aquatic Plant Systems (MAPS) | Completed | 2019 |  |  | A | 107 | $11,438 | $12,000 | County | County - $11,438 | N/A | Structural | 2016 | North Indian River Lagoon | 28.63027 | -80.82611 | TBD | 10% TA | yes | 80.8624 | 390.0587
31689 | City of Titusville | North IRL | A | IR1-5 | 0.35 | 0.47 | 0.052917 | 11.1715 | 1.9317 | 0.59116 | 0.10222 | 1210 | Fixed Single Family Units | TV-17 | Chain of Lakes Basin | 1400.3638 | City of Titusville | TBD | Coleman Basin TMDL Improvements | Managed aquatic plant system within a one acre pond. (BC-099) | Floating Islands/ Managed Aquatic Plant Systems (MAPS) | Completed | 2019 |  |  | A | 107 | $11,438 | $12,000 | County | County - $11,438 | N/A | Structural | 2016 | North Indian River Lagoon | 28.63027 | -80.82611 | TBD | 10% TA | yes | 59.0145 | 214.146
31690 | City of Titusville | North IRL | A | IR1-5 | 0.35 | 0.47 | 0.28789 | 11.1715 | 1.9317 | 3.2162 | 0.55611 | 1330 | Residential, High density; Multiple Dwelling Units, Low Rise <Two stories or less> | TV-17 | Chain of Lakes Basin | 1400.3638 | City of Titusville | TBD | Coleman Basin TMDL Improvements | Managed aquatic plant system within a one acre pond. (BC-099) | Floating Islands/ Managed Aquatic Plant Systems (MAPS) | Completed | 2019 |  |  | A | 107 | $11,438 | $12,000 | County | County - $11,438 | N/A | Structural | 2016 | North Indian River Lagoon | 28.63027 | -80.82611 | TBD | 10% TA | yes | 140.4922 | 1165.0633
31691 | City of Titusville | North IRL | A | IR1-5 | 0.35 | 0.47 | 0.22521 | 10.9924 | 1.8454 | 2.4756 | 0.4156 | 1330 | Residential, High density; Multiple Dwelling Units, Low Rise <Two stories or less> | TV-17 | Chain of Lakes Basin | 1400.3638 | City of Titusville | TBD | Coleman Basin TMDL Improvements | Managed aquatic plant system within a one acre pond. (BC-099) | Floating Islands/ Managed Aquatic Plant Systems (MAPS) | Completed | 2019 |  |  | A | 107 | $11,438 | $12,000 | County | County - $11,438 | N/A | Structural | 2016 | North Indian River Lagoon | 28.63027 | -80.82611 | TBD | 10% TA | yes | 136.4916 | 911.3986
31692 | City of Titusville | North IRL | A | IR1-5 | 0.35 | 0.47 | 0.39135 | 10.9924 | 1.8454 | 4.3019 | 0.7222 | 1210 | Fixed Single Family Units | TV-17 | Chain of Lakes Basin | 1400.3638 | City of Titusville | TBD | Coleman Basin TMDL Improvements | Managed aquatic plant system within a one acre pond. (BC-099) | Floating Islands/ Managed Aquatic Plant Systems (MAPS) | Completed | 2019 |  |  | A | 107 | $11,438 | $12,000 | County | County - $11,438 | N/A | Structural | 2016 | North Indian River Lagoon | 28.63027 | -80.82611 | TBD | 10% TA | yes | 162.7419 | 1583.7513
31693 | City of Titusville | North IRL | A | IR1-5 | 0.35 | 0.47 | 0.61776 | 7.9572 | 1.0864 | 4.9157 | 0.67116 | 1720 | Religious | TV-17 | Chain of Lakes Basin | 1400.3638 | City of Titusville | TBD | Coleman Basin TMDL Improvements | Managed aquatic plant system within a one acre pond. (BC-099) | Floating Islands/ Managed Aquatic Plant Systems (MAPS) | Completed | 2019 |  |  | A | 107 | $11,438 | $12,000 | County | County - $11,438 | N/A | Structural | 2016 | North Indian River Lagoon | 28.63027 | -80.82611 | TBD | 10% TA | yes | 200 | 2500
31694 | City of Titusville | North IRL | A | IR1-5 | 0.35 | 0.47 | 0.45802 | 11.0815 | 2.0114 | 5.0756 | 0.92126 | 1340 | Residential, High density; Multiple Dwelling Units, High Rise <Three stories or more> | TV-17 | Chain of Lakes Basin | 1400.3638 | City of Titusville | TBD | Coleman Basin TMDL Improvements | Managed aquatic plant system within a one acre pond. (BC-099) | Floating Islands/ Managed Aquatic Plant Systems (MAPS) | Completed | 2019 |  |  | A | 107 | $11,438 | $12,000 | County | County - $11,438 | N/A | Structural | 2016 | North Indian River Lagoon | 28.63027 | -80.82611 | TBD | 10% TA | yes | 174.2366 | 1853.5501
31695 | City of Titusville | North IRL | A | IR1-5 | 0.35 | 0.47 | 0.057922 | 11.0815 | 2.0114 | 0.64186 | 0.1165 | 1210 | Fixed Single Family Units | TV-17 | Chain of Lakes Basin | 1400.3638 | City of Titusville | TBD | Coleman Basin TMDL Improvements | Managed aquatic plant system within a one acre pond. (BC-099) | Floating Islands/ Managed Aquatic Plant Systems (MAPS) | Completed | 2019 |  |  | A | 107 | $11,438 | $12,000 | County | County - $11,438 | N/A | Structural | 2016 | North Indian River Lagoon | 28.63027 | -80.82611 | TBD | 10% TA | yes | 61.6803 | 234.4012
31696 | City of Titusville | North IRL | A | IR1-5 | 0.35 | 0.47 | 0.073767 | 11.0815 | 2.0114 | 0.81744 | 0.14837 | 1210 | Fixed Single Family Units | TV-17 | Chain of Lakes Basin | 1400.3638 | City of Titusville | TBD | Coleman Basin TMDL Improvements | Managed aquatic plant system within a one acre pond. (BC-099) | Floating Islands/ Managed Aquatic Plant Systems (MAPS) | Completed | 2019 |  |  | A | 107 | $11,438 | $12,000 | County | County - $11,438 | N/A | Structural | 2016 | North Indian River Lagoon | 28.63027 | -80.82611 | TBD | 10% TA | yes | 72.5388 | 298.5229
31697 | City of Titusville | North IRL | A | IR1-5 | 0.35 | 0.47 | 0.028053 | 11.0815 | 2.0114 | 0.31087 | 0.056425 | 1210 | Fixed Single Family Units | TV-17 | Chain of Lakes Basin | 1400.3638 | City of Titusville | TBD | Coleman Basin TMDL Improvements | Managed aquatic plant system within a one acre pond. (BC-099) | Floating Islands/ Managed Aquatic Plant Systems (MAPS) | Completed | 2019 |  |  | A | 107 | $11,438 | $12,000 | County | County - $11,438 | N/A | Structural | 2016 | North Indian River Lagoon | 28.63027 | -80.82611 | TBD | 10% TA | yes | 42.9957 | 113.5258
31698 | City of Titusville | North IRL | A | IR1-5 | 0.35 | 0.47 | 0.24446 | 8.2564 | 1.2523 | 2.0183 | 0.30612 | 1200 | Residential, Medium Density-Two-five dwellingunits per acre | TV-17 | Chain of Lakes Basin | 1400.3638 | City of Titusville | TBD | Coleman Basin TMDL Improvements | Managed aquatic plant system within a one acre pond. (BC-099) | Floating Islands/ Managed Aquatic Plant Systems (MAPS) | Completed | 2019 |  |  | A | 107 | $11,438 | $12,000 | County | County - $11,438 | N/A | Structural | 2016 | North Indian River Lagoon | 28.63027 | -80.82611 | TBD | 10% TA | yes | 188.9679 | 989.2783
31699 | City of Titusville | North IRL | A | IR1-5 | 0.35 | 0.47 | 0.0064865 | 8.2564 | 1.2523 | 0.053555 | 0.0081227 | 1210 | Fixed Single Family Units | TV-17 | Chain of Lakes Basin | 1400.3638 | City of Titusville | TBD | Coleman Basin TMDL Improvements | Managed aquatic plant system within a one acre pond. (BC-099) | Floating Islands/ Managed Aquatic Plant Systems (MAPS) | Completed | 2019 |  |  | A | 107 | $11,438 | $12,000 | County | County - $11,438 | N/A | Structural | 2016 | North Indian River Lagoon | 28.63027 | -80.82611 | TBD | 10% TA | yes | 59.4905 | 26.2498
31700 | City of Titusville | North IRL | A | IR1-5 | 0.35 | 0.47 | 0.14903 | 8.2564 | 1.2523 | 1.2305 | 0.18662 | 1210 | Fixed Single Family Units | TV-17 | Chain of Lakes Basin | 1400.3638 | City of Titusville | TBD | Coleman Basin TMDL Improvements | Managed aquatic plant system within a one acre pond. (BC-099) | Floating Islands/ Managed Aquatic Plant Systems (MAPS) | Completed | 2019 |  |  | A | 107 | $11,438 | $12,000 | County | County - $11,438 | N/A | Structural | 2016 | North Indian River Lagoon | 28.63027 | -80.82611 | TBD | 10% TA | yes | 99.4532 | 603.1045
31701 | City of Titusville | North IRL | A | IR1-5 | 0.35 | 0.47 | 0.14816 | 8.2564 | 1.2523 | 1.2233 | 0.18553 | 1210 | Fixed Single Family Units | TV-17 | Chain of Lakes Basin | 1400.3638 | City of Titusville | TBD | Coleman Basin TMDL Improvements | Managed aquatic plant system within a one acre pond. (BC-099) | Floating Islands/ Managed Aquatic Plant Systems (MAPS) | Completed | 2019 |  |  | A | 107 | $11,438 | $12,000 | County | County - $11,438 | N/A | Structural | 2016 | North Indian River Lagoon | 28.63027 | -80.82611 | TBD | 10% TA | yes | 99.1088 | 599.5781
31702 | City of Titusville | North IRL | A | IR1-5 | 0.35 | 0.47 | 0.00026276 | 8.2564 | 1.2523 | 0.0021695 | 0.00032905 | 1210 | Fixed Single Family Units | TV-17 | Chain of Lakes Basin | 1400.3638 | City of Titusville | TBD | Coleman Basin TMDL Improvements | Managed aquatic plant system within a one acre pond. (BC-099) | Floating Islands/ Managed Aquatic Plant Systems (MAPS) | Completed | 2019 |  |  | A | 107 | $11,438 | $12,000 | County | County - $11,438 | N/A | Structural | 2016 | North Indian River Lagoon | 28.63027 | -80.82611 | TBD | 10% TA | yes | 15.2417 | 1.0634
31703 | City of Titusville | North IRL | A | IR1-5 | 0.35 | 0.47 | 0.0011191 | 8.2564 | 1.2523 | 0.0092396 | 0.0014014 | 1210 | Fixed Single Family Units | TV-17 | Chain of Lakes Basin | 1400.3638 | City of Titusville | TBD | Coleman Basin TMDL Improvements | Managed aquatic plant system within a one acre pond. (BC-099) | Floating Islands/ Managed Aquatic Plant Systems (MAPS) | Completed | 2019 |  |  | A | 107 | $11,438 | $12,000 | County | County - $11,438 | N/A | Structural | 2016 | North Indian River Lagoon | 28.63027 | -80.82611 | TBD | 10% TA | yes | 20.1165 | 4.5288
31704 | City of Titusville | North IRL | A | IR1-5 | 0.35 | 0.47 | 0.06825 | 8.2564 | 1.2523 | 0.5635 | 0.085466 | 1330 | Residential, High density; Multiple Dwelling Units, Low Rise <Two stories or less> | TV-17 | Chain of Lakes Basin | 1400.3638 | City of Titusville | TBD | Coleman Basin TMDL Improvements | Managed aquatic plant system within a one acre pond. (BC-099) | Floating Islands/ Managed Aquatic Plant Systems (MAPS) | Completed | 2019 |  |  | A | 107 | $11,438 | $12,000 | County | County - $11,438 | N/A | Structural | 2016 | North Indian River Lagoon | 28.63027 | -80.82611 | TBD | 10% TA | yes | 111.0712 | 276.1973
31705 | City of Titusville | North IRL | A | IR1-5 | 0.35 | 0.47 | 0.61776 | 8.4747 | 1.1319 | 5.2353 | 0.69926 | 8110 | Airports | TV-17 | Chain of Lakes Basin | 1400.3638 | City of Titusville | TBD | Coleman Basin TMDL Improvements | Managed aquatic plant system within a one acre pond. (BC-099) | Floating Islands/ Managed Aquatic Plant Systems (MAPS) | Completed | 2019 |  |  | A | 107 | $11,438 | $12,000 | County | County - $11,438 | N/A | Structural | 2016 | North Indian River Lagoon | 28.63027 | -80.82611 | TBD | 10% TA | yes | 200 | 2500
31706 | City of Titusville | North IRL | A | IR1-5 | 0.35 | 0.47 | 0.095496 | 10.2964 | 1.5258 | 0.98326 | 0.14571 | 1200 | Residential, Medium Density-Two-five dwellingunits per acre | TV-17 | Chain of Lakes Basin | 1400.3638 | City of Titusville | TBD | Coleman Basin TMDL Improvements | Managed aquatic plant system within a one acre pond. (BC-099) | Floating Islands/ Managed Aquatic Plant Systems (MAPS) | Completed | 2019 |  |  | A | 107 | $11,438 | $12,000 | County | County - $11,438 | N/A | Structural | 2016 | North Indian River Lagoon | 28.63027 | -80.82611 | TBD | 10% TA | yes | 100.894 | 386.457
31707 | City of Titusville | North IRL | A | IR1-5 | 0.35 | 0.47 | 0.012761 | 10.2964 | 1.5258 | 0.13139 | 0.01947 | 1210 | Fixed Single Family Units | TV-17 | Chain of Lakes Basin | 1400.3638 | City of Titusville | TBD | Coleman Basin TMDL Improvements | Managed aquatic plant system within a one acre pond. (BC-099) | Floating Islands/ Managed Aquatic Plant Systems (MAPS) | Completed | 2019 |  |  | A | 107 | $11,438 | $12,000 | County | County - $11,438 | N/A | Structural | 2016 | North Indian River Lagoon | 28.63027 | -80.82611 | TBD | 10% TA | yes | 35.8589 | 51.6413
31708 | City of Titusville | North IRL | A | IR1-5 | 0.35 | 0.47 | 0.00075682 | 10.2964 | 1.5258 | 0.0077925 | 0.0011548 | 1210 | Fixed Single Family Units | TV-17 | Chain of Lakes Basin | 1400.3638 | City of Titusville | TBD | Coleman Basin TMDL Improvements | Managed aquatic plant system within a one acre pond. (BC-099) | Floating Islands/ Managed Aquatic Plant Systems (MAPS) | Completed | 2019 |  |  | A | 107 | $11,438 | $12,000 | County | County - $11,438 | N/A | Structural | 2016 | North Indian River Lagoon | 28.63027 | -80.82611 | TBD | 10% TA | yes | 10.1508 | 3.0627
31709 | City of Titusville | North IRL | A | IR1-5 | 0.35 | 0.47 | 0.11009 | 10.2964 | 1.5258 | 1.1336 | 0.16798 | 1210 | Fixed Single Family Units | TV-17 | Chain of Lakes Basin | 1400.3638 | City of Titusville | TBD | Coleman Basin TMDL Improvements | Managed aquatic plant system within a one acre pond. (BC-099) | Floating Islands/ Managed Aquatic Plant Systems (MAPS) | Completed | 2019 |  |  | A | 107 | $11,438 | $12,000 | County | County - $11,438 | N/A | Structural | 2016 | North Indian River Lagoon | 28.63027 | -80.82611 | TBD | 10% TA | yes | 89.3515 | 445.5375
31710 | City of Titusville | North IRL | A | IR1-5 | 0.35 | 0.47 | 0.32324 | 10.2964 | 1.5258 | 3.3283 | 0.4932 | 1210 | Fixed Single Family Units | TV-17 | Chain of Lakes Basin | 1400.3638 | City of Titusville | TBD | Coleman Basin TMDL Improvements | Managed aquatic plant system within a one acre pond. (BC-099) | Floating Islands/ Managed Aquatic Plant Systems (MAPS) | Completed | 2019 |  |  | A | 107 | $11,438 | $12,000 | County | County - $11,438 | N/A | Structural | 2016 | North Indian River Lagoon | 28.63027 | -80.82611 | TBD | 10% TA | yes | 143.0732 | 1308.1217
31711 | City of Titusville | North IRL | A | IR1-5 | 0.35 | 0.47 | 0.075412 | 10.2964 | 1.5258 | 0.77647 | 0.11506 | 1210 | Fixed Single Family Units | TV-17 | Chain of Lakes Basin | 1400.3638 | City of Titusville | TBD | Coleman Basin TMDL Improvements | Managed aquatic plant system within a one acre pond. (BC-099) | Floating Islands/ Managed Aquatic Plant Systems (MAPS) | Completed | 2019 |  |  | A | 107 | $11,438 | $12,000 | County | County - $11,438 | N/A | Structural | 2016 | North Indian River Lagoon | 28.63027 | -80.82611 | TBD | 10% TA | yes | 74.7453 | 305.1798
31712 | City of Titusville | North IRL | A | IR1-5 | 0.35 | 0.47 | 0.15545 | 6.4251 | 0.90168 | 0.99879 | 0.14017 | 1200 | Residential, Medium Density-Two-five dwellingunits per acre | TV-17 | Chain of Lakes Basin | 1400.3638 | City of Titusville | TBD | Coleman Basin TMDL Improvements | Managed aquatic plant system within a one acre pond. (BC-099) | Floating Islands/ Managed Aquatic Plant Systems (MAPS) | Completed | 2019 |  |  | A | 107 | $11,438 | $12,000 | County | County - $11,438 | N/A | Structural | 2016 | North Indian River Lagoon | 28.63027 | -80.82611 | TBD | 10% TA | yes | 128.6085 | 629.0875
31713 | Natural Lands | North IRL | A | IR1-5 | 0.35 | 0.47 | 0.46231 | 6.4251 | 0.90168 | 2.9704 | 0.41686 | 4340 | Hardwood Conifer Mixed | TV-17 | Chain of Lakes Basin | 1400.3638 | City of Titusville | TBD | Coleman Basin TMDL Improvements | Managed aquatic plant system within a one acre pond. (BC-099) | Floating Islands/ Managed Aquatic Plant Systems (MAPS) | Completed | 2019 |  |  | A | 107 | $11,438 | $12,000 | County | County - $11,438 | N/A | Structural | 2016 | North Indian River Lagoon | 28.63027 | -80.82611 | TBD | 10% TA | yes | 178.2815 | 1870.9125
31714 | City of Titusville | North IRL | A | IR1-5 | 0.35 | 0.47 | 0.21755 | 10.2595 | 1.5191 | 2.232 | 0.33047 | 1200 | Residential, Medium Density-Two-five dwellingunits per acre | TV-17 | Chain of Lakes Basin | 1400.3638 | City of Titusville | TBD | Coleman Basin TMDL Improvements | Managed aquatic plant system within a one acre pond. (BC-099) | Floating Islands/ Managed Aquatic Plant Systems (MAPS) | Completed | 2019 |  |  | A | 107 | $11,438 | $12,000 | County | County - $11,438 | N/A | Structural | 2016 | North Indian River Lagoon | 28.63027 | -80.82611 | TBD | 10% TA | yes | 173.9106 | 880.4015
31715 | City of Titusville | North IRL | A | IR1-5 | 0.35 | 0.47 | 0.020601 | 10.2595 | 1.5191 | 0.21136 | 0.031294 | 1210 | Fixed Single Family Units | TV-17 | Chain of Lakes Basin | 1400.3638 | City of Titusville | TBD | Coleman Basin TMDL Improvements | Managed aquatic plant system within a one acre pond. (BC-099) | Floating Islands/ Managed Aquatic Plant Systems (MAPS) | Completed | 2019 |  |  | A | 107 | $11,438 | $12,000 | County | County - $11,438 | N/A | Structural | 2016 | North Indian River Lagoon | 28.63027 | -80.82611 | TBD | 10% TA | yes | 38.5425 | 83.3696
31716 | City of Titusville | North IRL | A | IR1-5 | 0.35 | 0.47 | 0.12203 | 10.2595 | 1.5191 | 1.252 | 0.18537 | 1210 | Fixed Single Family Units | TV-17 | Chain of Lakes Basin | 1400.3638 | City of Titusville | TBD | Coleman Basin TMDL Improvements | Managed aquatic plant system within a one acre pond. (BC-099) | Floating Islands/ Managed Aquatic Plant Systems (MAPS) | Completed | 2019 |  |  | A | 107 | $11,438 | $12,000 | County | County - $11,438 | N/A | Structural | 2016 | North Indian River Lagoon | 28.63027 | -80.82611 | TBD | 10% TA | yes | 88.946 | 493.8461
31717 | City of Titusville | North IRL | A | IR1-5 | 0.35 | 0.47 | 0.07508 | 10.2595 | 1.5191 | 0.77028 | 0.11405 | 1210 | Fixed Single Family Units | TV-17 | Chain of Lakes Basin | 1400.3638 | City of Titusville | TBD | Coleman Basin TMDL Improvements | Managed aquatic plant system within a one acre pond. (BC-099) | Floating Islands/ Managed Aquatic Plant Systems (MAPS) | Completed | 2019 |  |  | A | 107 | $11,438 | $12,000 | County | County - $11,438 | N/A | Structural | 2016 | North Indian River Lagoon | 28.63027 | -80.82611 | TBD | 10% TA | yes | 72.357 | 303.8375
31718 | City of Titusville | North IRL | A | IR1-5 | 0.35 | 0.47 | 0.11105 | 10.2595 | 1.5191 | 1.1393 | 0.16869 | 1210 | Fixed Single Family Units | TV-17 | Chain of Lakes Basin | 1400.3638 | City of Titusville | TBD | Coleman Basin TMDL Improvements | Managed aquatic plant system within a one acre pond. (BC-099) | Floating Islands/ Managed Aquatic Plant Systems (MAPS) | Completed | 2019 |  |  | A | 107 | $11,438 | $12,000 | County | County - $11,438 | N/A | Structural | 2016 | North Indian River Lagoon | 28.63027 | -80.82611 | TBD | 10% TA | yes | 84.8335 | 449.406
31719 | City of Titusville | North IRL | A | IR1-5 | 0.35 | 0.47 | 0.071448 | 10.2595 | 1.5191 | 0.73302 | 0.10853 | 1210 | Fixed Single Family Units | TV-17 | Chain of Lakes Basin | 1400.3638 | City of Titusville | TBD | Coleman Basin TMDL Improvements | Managed aquatic plant system within a one acre pond. (BC-099) | Floating Islands/ Managed Aquatic Plant Systems (MAPS) | Completed | 2019 |  |  | A | 107 | $11,438 | $12,000 | County | County - $11,438 | N/A | Structural | 2016 | North Indian River Lagoon | 28.63027 | -80.82611 | TBD | 10% TA | yes | 69.2437 | 289.1393
31720 | City of Titusville | North IRL | A | IR1-5 | 0.35 | 0.47 | 0.22094 | 10.3386 | 1.532 | 2.2842 | 0.33847 | 1200 | Residential, Medium Density-Two-five dwellingunits per acre | TV-17 | Chain of Lakes Basin | 1400.3638 | City of Titusville | TBD | Coleman Basin TMDL Improvements | Managed aquatic plant system within a one acre pond. (BC-099) | Floating Islands/ Managed Aquatic Plant Systems (MAPS) | Completed | 2019 |  |  | A | 107 | $11,438 | $12,000 | County | County - $11,438 | N/A | Structural | 2016 | North Indian River Lagoon | 28.63027 | -80.82611 | TBD | 10% TA | yes | 135.7693 | 894.1131
31721 | City of Titusville | North IRL | A | IR1-5 | 0.35 | 0.47 | 0.013608 | 10.3386 | 1.532 | 0.14069 | 0.020847 | 1210 | Fixed Single Family Units | TV-17 | Chain of Lakes Basin | 1400.3638 | City of Titusville | TBD | Coleman Basin TMDL Improvements | Managed aquatic plant system within a one acre pond. (BC-099) | Floating Islands/ Managed Aquatic Plant Systems (MAPS) | Completed | 2019 |  |  | A | 107 | $11,438 | $12,000 | County | County - $11,438 | N/A | Structural | 2016 | North Indian River Lagoon | 28.63027 | -80.82611 | TBD | 10% TA | yes | 69.3671 | 55.0712
31722 | City of Titusville | North IRL | A | IR1-5 | 0.35 | 0.47 | 0.20125 | 10.3386 | 1.532 | 2.0806 | 0.3083 | 1210 | Fixed Single Family Units | TV-17 | Chain of Lakes Basin | 1400.3638 | City of Titusville | TBD | Coleman Basin TMDL Improvements | Managed aquatic plant system within a one acre pond. (BC-099) | Floating Islands/ Managed Aquatic Plant Systems (MAPS) | Completed | 2019 |  |  | A | 107 | $11,438 | $12,000 | County | County - $11,438 | N/A | Structural | 2016 | North Indian River Lagoon | 28.63027 | -80.82611 | TBD | 10% TA | yes | 115.1507 | 814.4201
31723 | City of Titusville | North IRL | A | IR1-5 | 0.35 | 0.47 | 0.18197 | 10.3386 | 1.532 | 1.8813 | 0.27876 | 1210 | Fixed Single Family Units | TV-17 | Chain of Lakes Basin | 1400.3638 | City of Titusville | TBD | Coleman Basin TMDL Improvements | Managed aquatic plant system within a one acre pond. (BC-099) | Floating Islands/ Managed Aquatic Plant Systems (MAPS) | Completed | 2019 |  |  | A | 107 | $11,438 | $12,000 | County | County - $11,438 | N/A | Structural | 2016 | North Indian River Lagoon | 28.63027 | -80.82611 | TBD | 10% TA | yes | 109.8447 | 736.3956
31724 | City of Titusville | North IRL | A | IR1-5 | 0.35 | 0.47 | 0.051609 | 5.7486 | 0.79503 | 0.29668 | 0.041031 | 1550 | Other Light Industrial | TV-17 | Chain of Lakes Basin | 1400.3638 | City of Titusville | TBD | Coleman Basin TMDL Improvements | Managed aquatic plant system within a one acre pond. (BC-099) | Floating Islands/ Managed Aquatic Plant Systems (MAPS) | Completed | 2019 |  |  | A | 107 | $11,438 | $12,000 | County | County - $11,438 | N/A | Structural | 2016 | North Indian River Lagoon | 28.63027 | -80.82611 | TBD | 10% TA | yes | 85.6549 | 208.8562
31725 | Natural Lands | North IRL | A | IR1-5 | 0.35 | 0.47 | 0.37868 | 5.7486 | 0.79503 | 2.1769 | 0.30106 | 4340 | Hardwood Conifer Mixed | TV-17 | Chain of Lakes Basin | 1400.3638 | City of Titusville | TBD | Coleman Basin TMDL Improvements | Managed aquatic plant system within a one acre pond. (BC-099) | Floating Islands/ Managed Aquatic Plant Systems (MAPS) | Completed | 2019 |  |  | A | 107 | $11,438 | $12,000 | County | County - $11,438 | N/A | Structural | 2016 | North Indian River Lagoon | 28.63027 | -80.82611 | TBD | 10% TA | yes | 174.3673 | 1532.4641
31726 | City of Titusville | North IRL | A | IR1-5 | 0.35 | 0.47 | 0.00015537 | 7.9451 | 1.0853 | 0.0012344 | 0.00016861 | 8110 | Airports | TV-17 | Chain of Lakes Basin | 1400.3638 | City of Titusville | TBD | Coleman Basin TMDL Improvements | Managed aquatic plant system within a one acre pond. (BC-099) | Floating Islands/ Managed Aquatic Plant Systems (MAPS) | Completed | 2019 |  |  | A | 107 | $11,438 | $12,000 | County | County - $11,438 | N/A | Structural | 2016 | North Indian River Lagoon | 28.63027 | -80.82611 | TBD | 10% TA | yes | 3.94 | 0.62875
31727 | City of Titusville | North IRL | A | IR1-5 | 0.35 | 0.47 | 0.35587 | 7.9451 | 1.0853 | 2.8274 | 0.38621 | 1750 | Governmental | TV-17 | Chain of Lakes Basin | 1400.3638 | City of Titusville | TBD | Coleman Basin TMDL Improvements | Managed aquatic plant system within a one acre pond. (BC-099) | Floating Islands/ Managed Aquatic Plant Systems (MAPS) | Completed | 2019 |  |  | A | 107 | $11,438 | $12,000 | County | County - $11,438 | N/A | Structural | 2016 | North Indian River Lagoon | 28.63027 | -80.82611 | TBD | 10% TA | yes | 156.8318 | 1440.1651
31728 | City of Titusville | North IRL | A | IR1-5 | 0.35 | 0.47 | 0.18524 | 7.9451 | 1.0853 | 1.4717 | 0.20103 | 1750 | Governmental | TV-17 | Chain of Lakes Basin | 1400.3638 | City of Titusville | TBD | Coleman Basin TMDL Improvements | Managed aquatic plant system within a one acre pond. (BC-099) | Floating Islands/ Managed Aquatic Plant Systems (MAPS) | Completed | 2019 |  |  | A | 107 | $11,438 | $12,000 | County | County - $11,438 | N/A | Structural | 2016 | North Indian River Lagoon | 28.63027 | -80.82611 | TBD | 10% TA | yes | 140.5373 | 749.623
31729 | City of Titusville | North IRL | A | IR1-5 | 0.35 | 0.47 | 0.16801 | 10.9909 | 1.973 | 1.8466 | 0.33149 | 1300 | Residential, High Density | TV-17 | Chain of Lakes Basin | 1400.3638 | City of Titusville | TBD | Coleman Basin TMDL Improvements | Managed aquatic plant system within a one acre pond. (BC-099) | Floating Islands/ Managed Aquatic Plant Systems (MAPS) | Completed | 2019 |  |  | A | 107 | $11,438 | $12,000 | County | County - $11,438 | N/A | Structural | 2016 | North Indian River Lagoon | 28.63027 | -80.82611 | TBD | 10% TA | yes | 124.9053 | 679.9185
31730 | City of Titusville | North IRL | A | IR1-5 | 0.35 | 0.47 | 0.019676 | 10.9909 | 1.973 | 0.21626 | 0.038822 | 1210 | Fixed Single Family Units | TV-17 | Chain of Lakes Basin | 1400.3638 | City of Titusville | TBD | Coleman Basin TMDL Improvements | Managed aquatic plant system within a one acre pond. (BC-099) | Floating Islands/ Managed Aquatic Plant Systems (MAPS) | Completed | 2019 |  |  | A | 107 | $11,438 | $12,000 | County | County - $11,438 | N/A | Structural | 2016 | North Indian River Lagoon | 28.63027 | -80.82611 | TBD | 10% TA | yes | 53.7498 | 79.6269
31731 | City of Titusville | North IRL | A | IR1-5 | 0.35 | 0.47 | 0.0044164 | 10.9909 | 1.973 | 0.04854 | 0.0087136 | 1210 | Fixed Single Family Units | TV-17 | Chain of Lakes Basin | 1400.3638 | City of Titusville | TBD | Coleman Basin TMDL Improvements | Managed aquatic plant system within a one acre pond. (BC-099) | Floating Islands/ Managed Aquatic Plant Systems (MAPS) | Completed | 2019 |  |  | A | 107 | $11,438 | $12,000 | County | County - $11,438 | N/A | Structural | 2016 | North Indian River Lagoon | 28.63027 | -80.82611 | TBD | 10% TA | yes | 24.8449 | 17.8724
31732 | City of Titusville | North IRL | A | IR1-5 | 0.35 | 0.47 | 0.02893 | 10.9909 | 1.973 | 0.31797 | 0.05708 | 1210 | Fixed Single Family Units | TV-17 | Chain of Lakes Basin | 1400.3638 | City of Titusville | TBD | Coleman Basin TMDL Improvements | Managed aquatic plant system within a one acre pond. (BC-099) | Floating Islands/ Managed Aquatic Plant Systems (MAPS) | Completed | 2019 |  |  | A | 107 | $11,438 | $12,000 | County | County - $11,438 | N/A | Structural | 2016 | North Indian River Lagoon | 28.63027 | -80.82611 | TBD | 10% TA | yes | 61.9021 | 117.076
31733 | City of Titusville | North IRL | A | IR1-5 | 0.35 | 0.47 | 0.021139 | 10.9909 | 1.973 | 0.23233 | 0.041707 | 1210 | Fixed Single Family Units | TV-17 | Chain of Lakes Basin | 1400.3638 | City of Titusville | TBD | Coleman Basin TMDL Improvements | Managed aquatic plant system within a one acre pond. (BC-099) | Floating Islands/ Managed Aquatic Plant Systems (MAPS) | Completed | 2019 |  |  | A | 107 | $11,438 | $12,000 | County | County - $11,438 | N/A | Structural | 2016 | North Indian River Lagoon | 28.63027 | -80.82611 | TBD | 10% TA | yes | 41.8818 | 85.545
31734 | City of Titusville | North IRL | A | IR1-5 | 0.35 | 0.47 | 0.29933 | 9.9218 | 1.4561 | 2.9699 | 0.43586 | 1200 | Residential, Medium Density-Two-five dwellingunits per acre | TV-17 | Chain of Lakes Basin | 1400.3638 | City of Titusville | TBD | Coleman Basin TMDL Improvements | Managed aquatic plant system within a one acre pond. (BC-099) | Floating Islands/ Managed Aquatic Plant Systems (MAPS) | Completed | 2019 |  |  | A | 107 | $11,438 | $12,000 | County | County - $11,438 | N/A | Structural | 2016 | North Indian River Lagoon | 28.63027 | -80.82611 | TBD | 10% TA | yes | 217.9253 | 1211.3634
31735 | City of Titusville | North IRL | A | IR1-5 | 0.35 | 0.47 | 0.0061242 | 9.9218 | 1.4561 | 0.060763 | 0.0089174 | 1700 | Institutional (Educational,religious,health and military facilities) | TV-17 | Chain of Lakes Basin | 1400.3638 | City of Titusville | TBD | Coleman Basin TMDL Improvements | Managed aquatic plant system within a one acre pond. (BC-099) | Floating Islands/ Managed Aquatic Plant Systems (MAPS) | Completed | 2019 |  |  | A | 107 | $11,438 | $12,000 | County | County - $11,438 | N/A | Structural | 2016 | North Indian River Lagoon | 28.63027 | -80.82611 | TBD | 10% TA | yes | 24.1932 | 24.784
31736 | City of Titusville | North IRL | A | IR1-5 | 0.35 | 0.47 | 0.0050928 | 9.9218 | 1.4561 | 0.05053 | 0.0074156 | 1210 | Fixed Single Family Units | TV-17 | Chain of Lakes Basin | 1400.3638 | City of Titusville | TBD | Coleman Basin TMDL Improvements | Managed aquatic plant system within a one acre pond. (BC-099) | Floating Islands/ Managed Aquatic Plant Systems (MAPS) | Completed | 2019 |  |  | A | 107 | $11,438 | $12,000 | County | County - $11,438 | N/A | Structural | 2016 | North Indian River Lagoon | 28.63027 | -80.82611 | TBD | 10% TA | yes | 26.4621 | 20.6099
31737 | City of Titusville | North IRL | A | IR1-5 | 0.35 | 0.47 | 0.05153 | 9.9218 | 1.4561 | 0.51127 | 0.075032 | 1210 | Fixed Single Family Units | TV-17 | Chain of Lakes Basin | 1400.3638 | City of Titusville | TBD | Coleman Basin TMDL Improvements | Managed aquatic plant system within a one acre pond. (BC-099) | Floating Islands/ Managed Aquatic Plant Systems (MAPS) | Completed | 2019 |  |  | A | 107 | $11,438 | $12,000 | County | County - $11,438 | N/A | Structural | 2016 | North Indian River Lagoon | 28.63027 | -80.82611 | TBD | 10% TA | yes | 79.4114 | 208.5356
31738 | City of Titusville | North IRL | A | IR1-5 | 0.35 | 0.47 | 0.22251 | 9.9218 | 1.4561 | 2.2077 | 0.324 | 1210 | Fixed Single Family Units | TV-17 | Chain of Lakes Basin | 1400.3638 | City of Titusville | TBD | Coleman Basin TMDL Improvements | Managed aquatic plant system within a one acre pond. (BC-099) | Floating Islands/ Managed Aquatic Plant Systems (MAPS) | Completed | 2019 |  |  | A | 107 | $11,438 | $12,000 | County | County - $11,438 | N/A | Structural | 2016 | North Indian River Lagoon | 28.63027 | -80.82611 | TBD | 10% TA | yes | 118.2176 | 900.4773
31739 | City of Titusville | North IRL | A | IR1-5 | 0.35 | 0.47 | 0.033169 | 9.9218 | 1.4561 | 0.32909 | 0.048297 | 1210 | Fixed Single Family Units | TV-17 | Chain of Lakes Basin | 1400.3638 | City of Titusville | TBD | Coleman Basin TMDL Improvements | Managed aquatic plant system within a one acre pond. (BC-099) | Floating Islands/ Managed Aquatic Plant Systems (MAPS) | Completed | 2019 |  |  | A | 107 | $11,438 | $12,000 | County | County - $11,438 | N/A | Structural | 2016 | North Indian River Lagoon | 28.63027 | -80.82611 | TBD | 10% TA | yes | 64.3628 | 134.2299
31740 | FDOT District 5 | North IRL | A | IR1-5 | 0.35 | 0.47 | 0.0005844 | 6.7099 | 0.9161 | 0.0039213 | 0.00053537 | 8140 | Roads and Highways | TV-17 | Chain of Lakes Basin | 1400.3638 | City of Titusville | TBD | Coleman Basin TMDL Improvements | Managed aquatic plant system within a one acre pond. (BC-099) | Floating Islands/ Managed Aquatic Plant Systems (MAPS) | Completed | 2019 |  |  | A | 107 | $11,438 | $12,000 | County | County - $11,438 | N/A | Structural | 2016 | North Indian River Lagoon | 28.63027 | -80.82611 | TBD | 10% TA | yes | 7.8629 | 2.365
31741 | City of Titusville | North IRL | A | IR1-5 | 0.35 | 0.47 | 0.0037443 | 6.7099 | 0.9161 | 0.025124 | 0.0034301 | 8120 | Railroads | TV-17 | Chain of Lakes Basin | 1400.3638 | City of Titusville | TBD | Coleman Basin TMDL Improvements | Managed aquatic plant system within a one acre pond. (BC-099) | Floating Islands/ Managed Aquatic Plant Systems (MAPS) | Completed | 2019 |  |  | A | 107 | $11,438 | $12,000 | County | County - $11,438 | N/A | Structural | 2016 | North Indian River Lagoon | 28.63027 | -80.82611 | TBD | 10% TA | yes | 115.1005 | 15.1525
31742 | City of Titusville | North IRL | A | IR1-5 | 0.35 | 0.47 | 0.34084 | 6.7099 | 0.9161 | 2.287 | 0.31224 | 1720 | Religious | TV-17 | Chain of Lakes Basin | 1400.3638 | City of Titusville | TBD | Coleman Basin TMDL Improvements | Managed aquatic plant system within a one acre pond. (BC-099) | Floating Islands/ Managed Aquatic Plant Systems (MAPS) | Completed | 2019 |  |  | A | 107 | $11,438 | $12,000 | County | County - $11,438 | N/A | Structural | 2016 | North Indian River Lagoon | 28.63027 | -80.82611 | TBD | 10% TA | yes | 162.427 | 1379.3141
31743 | City of Titusville | North IRL | A | IR1-5 | 0.35 | 0.47 | 0.01855 | 9.948 | 1.461 | 0.18454 | 0.027102 | 1200 | Residential, Medium Density-Two-five dwellingunits per acre | TV-17 | Chain of Lakes Basin | 1400.3638 | City of Titusville | TBD | Coleman Basin TMDL Improvements | Managed aquatic plant system within a one acre pond. (BC-099) | Floating Islands/ Managed Aquatic Plant Systems (MAPS) | Completed | 2019 |  |  | A | 107 | $11,438 | $12,000 | County | County - $11,438 | N/A | Structural | 2016 | North Indian River Lagoon | 28.63027 | -80.82611 | TBD | 10% TA | yes | 44.2166 | 75.0697
31744 | City of Titusville | North IRL | A | IR1-5 | 0.35 | 0.47 | 0.00068972 | 9.948 | 1.461 | 0.0068613 | 0.0010077 | 1210 | Fixed Single Family Units | TV-17 | Chain of Lakes Basin | 1400.3638 | City of Titusville | TBD | Coleman Basin TMDL Improvements | Managed aquatic plant system within a one acre pond. (BC-099) | Floating Islands/ Managed Aquatic Plant Systems (MAPS) | Completed | 2019 |  |  | A | 107 | $11,438 | $12,000 | County | County - $11,438 | N/A | Structural | 2016 | North Indian River Lagoon | 28.63027 | -80.82611 | TBD | 10% TA | yes | 7.077 | 2.7912
31745 | City of Titusville | North IRL | A | IR1-5 | 0.35 | 0.47 | 0.036009 | 9.948 | 1.461 | 0.35822 | 0.05261 | 1210 | Fixed Single Family Units | TV-17 | Chain of Lakes Basin | 1400.3638 | City of Titusville | TBD | Coleman Basin TMDL Improvements | Managed aquatic plant system within a one acre pond. (BC-099) | Floating Islands/ Managed Aquatic Plant Systems (MAPS) | Completed | 2019 |  |  | A | 107 | $11,438 | $12,000 | County | County - $11,438 | N/A | Structural | 2016 | North Indian River Lagoon | 28.63027 | -80.82611 | TBD | 10% TA | yes | 81.9313 | 145.7231
31746 | City of Titusville | North IRL | A | IR1-5 | 0.35 | 0.47 | 0.0058404 | 9.948 | 1.461 | 0.0581 | 0.0085331 | 1210 | Fixed Single Family Units | TV-17 | Chain of Lakes Basin | 1400.3638 | City of Titusville | TBD | Coleman Basin TMDL Improvements | Managed aquatic plant system within a one acre pond. (BC-099) | Floating Islands/ Managed Aquatic Plant Systems (MAPS) | Completed | 2019 |  |  | A | 107 | $11,438 | $12,000 | County | County - $11,438 | N/A | Structural | 2016 | North Indian River Lagoon | 28.63027 | -80.82611 | TBD | 10% TA | yes | 23.8361 | 23.6354
31747 | City of Titusville | North IRL | A | IR1-5 | 0.35 | 0.47 | 0.16699 | 10.1764 | 1.7989 | 1.6993 | 0.30039 | 1300 | Residential, High Density | TV-17 | Chain of Lakes Basin | 1400.3638 | City of Titusville | TBD | Coleman Basin TMDL Improvements | Managed aquatic plant system within a one acre pond. (BC-099) | Floating Islands/ Managed Aquatic Plant Systems (MAPS) | Completed | 2019 |  |  | A | 107 | $11,438 | $12,000 | County | County - $11,438 | N/A | Structural | 2016 | North Indian River Lagoon | 28.63027 | -80.82611 | TBD | 10% TA | yes | 161.3885 | 675.7775
31748 | City of Titusville | North IRL | A | IR1-5 | 0.35 | 0.47 | 0.22448 | 10.1764 | 1.7989 | 2.2843 | 0.4038 | 1480 | Cemeteries | TV-17 | Chain of Lakes Basin | 1400.3638 | City of Titusville | TBD | Coleman Basin TMDL Improvements | Managed aquatic plant system within a one acre pond. (BC-099) | Floating Islands/ Managed Aquatic Plant Systems (MAPS) | Completed | 2019 |  |  | A | 107 | $11,438 | $12,000 | County | County - $11,438 | N/A | Structural | 2016 | North Indian River Lagoon | 28.63027 | -80.82611 | TBD | 10% TA | yes | 150.313 | 908.4186
31749 | City of Titusville | North IRL | A | IR1-5 | 0.35 | 0.47 | 0.016773 | 10.1764 | 1.7989 | 0.17069 | 0.030173 | 1330 | Residential, High density; Multiple Dwelling Units, Low Rise <Two stories or less> | TV-17 | Chain of Lakes Basin | 1400.3638 | City of Titusville | TBD | Coleman Basin TMDL Improvements | Managed aquatic plant system within a one acre pond. (BC-099) | Floating Islands/ Managed Aquatic Plant Systems (MAPS) | Completed | 2019 |  |  | A | 107 | $11,438 | $12,000 | County | County - $11,438 | N/A | Structural | 2016 | North Indian River Lagoon | 28.63027 | -80.82611 | TBD | 10% TA | yes | 34.0312 | 67.8799
31750 | City of Titusville | North IRL | A | IR1-5 | 0.35 | 0.47 | 0.020904 | 10.1764 | 1.7989 | 0.21273 | 0.037604 | 1330 | Residential, High density; Multiple Dwelling Units, Low Rise <Two stories or less> | TV-17 | Chain of Lakes Basin | 1400.3638 | City of Titusville | TBD | Coleman Basin TMDL Improvements | Managed aquatic plant system within a one acre pond. (BC-099) | Floating Islands/ Managed Aquatic Plant Systems (MAPS) | Completed | 2019 |  |  | A | 107 | $11,438 | $12,000 | County | County - $11,438 | N/A | Structural | 2016 | North Indian River Lagoon | 28.63027 | -80.82611 | TBD | 10% TA | yes | 38.0181 | 84.5956
31751 | City of Titusville | North IRL | A | IR1-5 | 0.35 | 0.47 | 0.028641 | 10.1764 | 1.7989 | 0.29146 | 0.051521 | 1330 | Residential, High density; Multiple Dwelling Units, Low Rise <Two stories or less> | TV-17 | Chain of Lakes Basin | 1400.3638 | City of Titusville | TBD | Coleman Basin TMDL Improvements | Managed aquatic plant system within a one acre pond. (BC-099) | Floating Islands/ Managed Aquatic Plant Systems (MAPS) | Completed | 2019 |  |  | A | 107 | $11,438 | $12,000 | County | County - $11,438 | N/A | Structural | 2016 | North Indian River Lagoon | 28.63027 | -80.82611 | TBD | 10% TA | yes | 46.0947 | 115.9041
31752 | City of Titusville | North IRL | A | IR1-5 | 0.35 | 0.47 | 0.041932 | 10.1764 | 1.7989 | 0.42671 | 0.07543 | 1330 | Residential, High density; Multiple Dwelling Units, Low Rise <Two stories or less> | TV-17 | Chain of Lakes Basin | 1400.3638 | City of Titusville | TBD | Coleman Basin TMDL Improvements | Managed aquatic plant system within a one acre pond. (BC-099) | Floating Islands/ Managed Aquatic Plant Systems (MAPS) | Completed | 2019 |  |  | A | 107 | $11,438 | $12,000 | County | County - $11,438 | N/A | Structural | 2016 | North Indian River Lagoon | 28.63027 | -80.82611 | TBD | 10% TA | yes | 58.6147 | 169.692
31753 | City of Titusville | North IRL | A | IR1-5 | 0.35 | 0.47 | 0.06438 | 10.1764 | 1.7989 | 0.65515 | 0.11581 | 1330 | Residential, High density; Multiple Dwelling Units, Low Rise <Two stories or less> | TV-17 | Chain of Lakes Basin | 1400.3638 | City of Titusville | TBD | Coleman Basin TMDL Improvements | Managed aquatic plant system within a one acre pond. (BC-099) | Floating Islands/ Managed Aquatic Plant Systems (MAPS) | Completed | 2019 |  |  | A | 107 | $11,438 | $12,000 | County | County - $11,438 | N/A | Structural | 2016 | North Indian River Lagoon | 28.63027 | -80.82611 | TBD | 10% TA | yes | 74.3335 | 260.5368
31754 | City of Titusville | North IRL | A | IR1-5 | 0.35 | 0.47 | 0.045127 | 10.1764 | 1.7989 | 0.45923 | 0.081177 | 1330 | Residential, High density; Multiple Dwelling Units, Low Rise <Two stories or less> | TV-17 | Chain of Lakes Basin | 1400.3638 | City of Titusville | TBD | Coleman Basin TMDL Improvements | Managed aquatic plant system within a one acre pond. (BC-099) | Floating Islands/ Managed Aquatic Plant Systems (MAPS) | Completed | 2019 |  |  | A | 107 | $11,438 | $12,000 | County | County - $11,438 | N/A | Structural | 2016 | North Indian River Lagoon | 28.63027 | -80.82611 | TBD | 10% TA | yes | 71.7473 | 182.6219
31755 | City of Titusville | North IRL | A | IR1-5 | 0.35 | 0.47 | 0.0065546 | 10.1764 | 1.7989 | 0.066702 | 0.011791 | 1330 | Residential, High density; Multiple Dwelling Units, Low Rise <Two stories or less> | TV-17 | Chain of Lakes Basin | 1400.3638 | City of Titusville | TBD | Coleman Basin TMDL Improvements | Managed aquatic plant system within a one acre pond. (BC-099) | Floating Islands/ Managed Aquatic Plant Systems (MAPS) | Completed | 2019 |  |  | A | 107 | $11,438 | $12,000 | County | County - $11,438 | N/A | Structural | 2016 | North Indian River Lagoon | 28.63027 | -80.82611 | TBD | 10% TA | yes | 28.6466 | 26.5256
31756 | City of Titusville | North IRL | A | IR1-5 | 0.35 | 0.47 | 0.25656 | 9.8749 | 1.4504 | 2.5335 | 0.37212 | 1200 | Residential, Medium Density-Two-five dwellingunits per acre | TV-17 | Chain of Lakes Basin | 1400.3638 | City of Titusville | TBD | Coleman Basin TMDL Improvements | Managed aquatic plant system within a one acre pond. (BC-099) | Floating Islands/ Managed Aquatic Plant Systems (MAPS) | Completed | 2019 |  |  | A | 107 | $11,438 | $12,000 | County | County - $11,438 | N/A | Structural | 2016 | North Indian River Lagoon | 28.63027 | -80.82611 | TBD | 10% TA | yes | 157.871 | 1038.2552
31757 | City of Titusville | North IRL | A | IR1-5 | 0.35 | 0.47 | 0.059629 | 9.8749 | 1.4504 | 0.58883 | 0.086488 | 1210 | Fixed Single Family Units | TV-17 | Chain of Lakes Basin | 1400.3638 | City of Titusville | TBD | Coleman Basin TMDL Improvements | Managed aquatic plant system within a one acre pond. (BC-099) | Floating Islands/ Managed Aquatic Plant Systems (MAPS) | Completed | 2019 |  |  | A | 107 | $11,438 | $12,000 | County | County - $11,438 | N/A | Structural | 2016 | North Indian River Lagoon | 28.63027 | -80.82611 | TBD | 10% TA | yes | 63.0785 | 241.3095
31758 | City of Titusville | North IRL | A | IR1-5 | 0.35 | 0.47 | 0.092622 | 9.8749 | 1.4504 | 0.91463 | 0.13434 | 1210 | Fixed Single Family Units | TV-17 | Chain of Lakes Basin | 1400.3638 | City of Titusville | TBD | Coleman Basin TMDL Improvements | Managed aquatic plant system within a one acre pond. (BC-099) | Floating Islands/ Managed Aquatic Plant Systems (MAPS) | Completed | 2019 |  |  | A | 107 | $11,438 | $12,000 | County | County - $11,438 | N/A | Structural | 2016 | North Indian River Lagoon | 28.63027 | -80.82611 | TBD | 10% TA | yes | 82.6792 | 374.8286
31759 | City of Titusville | North IRL | A | IR1-5 | 0.35 | 0.47 | 0.070227 | 9.8749 | 1.4504 | 0.69348 | 0.10186 | 1210 | Fixed Single Family Units | TV-17 | Chain of Lakes Basin | 1400.3638 | City of Titusville | TBD | Coleman Basin TMDL Improvements | Managed aquatic plant system within a one acre pond. (BC-099) | Floating Islands/ Managed Aquatic Plant Systems (MAPS) | Completed | 2019 |  |  | A | 107 | $11,438 | $12,000 | County | County - $11,438 | N/A | Structural | 2016 | North Indian River Lagoon | 28.63027 | -80.82611 | TBD | 10% TA | yes | 68.4955 | 284.1987
31760 | City of Titusville | North IRL | A | IR1-5 | 0.35 | 0.47 | 0.032534 | 9.8749 | 1.4504 | 0.32127 | 0.047189 | 1210 | Fixed Single Family Units | TV-17 | Chain of Lakes Basin | 1400.3638 | City of Titusville | TBD | Coleman Basin TMDL Improvements | Managed aquatic plant system within a one acre pond. (BC-099) | Floating Islands/ Managed Aquatic Plant Systems (MAPS) | Completed | 2019 |  |  | A | 107 | $11,438 | $12,000 | County | County - $11,438 | N/A | Structural | 2016 | North Indian River Lagoon | 28.63027 | -80.82611 | TBD | 10% TA | yes | 52.3929 | 131.6618
31761 | City of Titusville | North IRL | A | IR1-5 | 0.35 | 0.47 | 0.020228 | 9.8749 | 1.4504 | 0.19975 | 0.029339 | 1210 | Fixed Single Family Units | TV-17 | Chain of Lakes Basin | 1400.3638 | City of Titusville | TBD | Coleman Basin TMDL Improvements | Managed aquatic plant system within a one acre pond. (BC-099) | Floating Islands/ Managed Aquatic Plant Systems (MAPS) | Completed | 2019 |  |  | A | 107 | $11,438 | $12,000 | County | County - $11,438 | N/A | Structural | 2016 | North Indian River Lagoon | 28.63027 | -80.82611 | TBD | 10% TA | yes | 43.1043 | 81.8591
31762 | City of Titusville | North IRL | A | IR1-5 | 0.35 | 0.47 | 0.085965 | 9.8749 | 1.4504 | 0.84889 | 0.12469 | 1210 | Fixed Single Family Units | TV-17 | Chain of Lakes Basin | 1400.3638 | City of Titusville | TBD | Coleman Basin TMDL Improvements | Managed aquatic plant system within a one acre pond. (BC-099) | Floating Islands/ Managed Aquatic Plant Systems (MAPS) | Completed | 2019 |  |  | A | 107 | $11,438 | $12,000 | County | County - $11,438 | N/A | Structural | 2016 | North Indian River Lagoon | 28.63027 | -80.82611 | TBD | 10% TA | yes | 77.3853 | 347.887
31763 | City of Titusville | North IRL | A | IR1-5 | 0.35 | 0.47 | 0.22594 | 10.2746 | 1.5226 | 2.3215 | 0.34402 | 1200 | Residential, Medium Density-Two-five dwellingunits per acre | TV-17 | Chain of Lakes Basin | 1400.3638 | City of Titusville | TBD | Coleman Basin TMDL Improvements | Managed aquatic plant system within a one acre pond. (BC-099) | Floating Islands/ Managed Aquatic Plant Systems (MAPS) | Completed | 2019 |  |  | A | 107 | $11,438 | $12,000 | County | County - $11,438 | N/A | Structural | 2016 | North Indian River Lagoon | 28.63027 | -80.82611 | TBD | 10% TA | yes | 193.5967 | 914.3526
31764 | City of Titusville | North IRL | A | IR1-5 | 0.35 | 0.47 | 0.09967 | 10.2746 | 1.5226 | 1.0241 | 0.15176 | 1210 | Fixed Single Family Units | TV-17 | Chain of Lakes Basin | 1400.3638 | City of Titusville | TBD | Coleman Basin TMDL Improvements | Managed aquatic plant system within a one acre pond. (BC-099) | Floating Islands/ Managed Aquatic Plant Systems (MAPS) | Completed | 2019 |  |  | A | 107 | $11,438 | $12,000 | County | County - $11,438 | N/A | Structural | 2016 | North Indian River Lagoon | 28.63027 | -80.82611 | TBD | 10% TA | yes | 87.378 | 403.3494
31765 | City of Titusville | North IRL | A | IR1-5 | 0.35 | 0.47 | 0.0051305 | 10.2746 | 1.5226 | 0.052713 | 0.0078118 | 1210 | Fixed Single Family Units | TV-17 | Chain of Lakes Basin | 1400.3638 | City of Titusville | TBD | Coleman Basin TMDL Improvements | Managed aquatic plant system within a one acre pond. (BC-099) | Floating Islands/ Managed Aquatic Plant Systems (MAPS) | Completed | 2019 |  |  | A | 107 | $11,438 | $12,000 | County | County - $11,438 | N/A | Structural | 2016 | North Indian River Lagoon | 28.63027 | -80.82611 | TBD | 10% TA | yes | 57.8612 | 20.7622
31766 | City of Titusville | North IRL | A | IR1-5 | 0.35 | 0.47 | 0.17986 | 10.2746 | 1.5226 | 1.848 | 0.27387 | 1210 | Fixed Single Family Units | TV-17 | Chain of Lakes Basin | 1400.3638 | City of Titusville | TBD | Coleman Basin TMDL Improvements | Managed aquatic plant system within a one acre pond. (BC-099) | Floating Islands/ Managed Aquatic Plant Systems (MAPS) | Completed | 2019 |  |  | A | 107 | $11,438 | $12,000 | County | County - $11,438 | N/A | Structural | 2016 | North Indian River Lagoon | 28.63027 | -80.82611 | TBD | 10% TA | yes | 108.6958 | 727.8873
31767 | City of Titusville | North IRL | A | IR1-5 | 0.35 | 0.47 | 8.556e-08 | 10.2746 | 1.5226 | 8.791e-07 | 1.3028e-07 | 1210 | Fixed Single Family Units | TV-17 | Chain of Lakes Basin | 1400.3638 | City of Titusville | TBD | Coleman Basin TMDL Improvements | Managed aquatic plant system within a one acre pond. (BC-099) | Floating Islands/ Managed Aquatic Plant Systems (MAPS) | Completed | 2019 |  |  | A | 107 | $11,438 | $12,000 | County | County - $11,438 | N/A | Structural | 2016 | North Indian River Lagoon | 28.63027 | -80.82611 | TBD | 10% TA | yes | 0.30658 | 0.00034625
31768 | City of Titusville | North IRL | A | IR1-5 | 0.35 | 0.47 | 0.061975 | 10.2746 | 1.5226 | 0.63677 | 0.094365 | 1210 | Fixed Single Family Units | TV-17 | Chain of Lakes Basin | 1400.3638 | City of Titusville | TBD | Coleman Basin TMDL Improvements | Managed aquatic plant system within a one acre pond. (BC-099) | Floating Islands/ Managed Aquatic Plant Systems (MAPS) | Completed | 2019 |  |  | A | 107 | $11,438 | $12,000 | County | County - $11,438 | N/A | Structural | 2016 | North Indian River Lagoon | 28.63027 | -80.82611 | TBD | 10% TA | yes | 77.285 | 250.8053
31769 | City of Titusville | North IRL | A | IR1-5 | 0.35 | 0.47 | 5.3316e-05 | 10.2746 | 1.5226 | 0.0005478 | 8.1181e-05 | 1210 | Fixed Single Family Units | TV-17 | Chain of Lakes Basin | 1400.3638 | City of Titusville | TBD | Coleman Basin TMDL Improvements | Managed aquatic plant system within a one acre pond. (BC-099) | Floating Islands/ Managed Aquatic Plant Systems (MAPS) | Completed | 2019 |  |  | A | 107 | $11,438 | $12,000 | County | County - $11,438 | N/A | Structural | 2016 | North Indian River Lagoon | 28.63027 | -80.82611 | TBD | 10% TA | yes | 7.6608 | 0.21576
31770 | City of Titusville | North IRL | A | IR1-5 | 0.35 | 0.47 | 4.8266e-05 | 10.2746 | 1.5226 | 0.00049591 | 7.349e-05 | 1210 | Fixed Single Family Units | TV-17 | Chain of Lakes Basin | 1400.3638 | City of Titusville | TBD | Coleman Basin TMDL Improvements | Managed aquatic plant system within a one acre pond. (BC-099) | Floating Islands/ Managed Aquatic Plant Systems (MAPS) | Completed | 2019 |  |  | A | 107 | $11,438 | $12,000 | County | County - $11,438 | N/A | Structural | 2016 | North Indian River Lagoon | 28.63027 | -80.82611 | TBD | 10% TA | yes | 84.6262 | 0.19532
31771 | City of Titusville | North IRL | A | IR1-5 | 0.35 | 0.47 | 0.30968 | 7.9899 | 1.0892 | 2.4743 | 0.33731 | 1750 | Governmental | TV-17 | Chain of Lakes Basin | 1400.3638 | City of Titusville | TBD | Coleman Basin TMDL Improvements | Managed aquatic plant system within a one acre pond. (BC-099) | Floating Islands/ Managed Aquatic Plant Systems (MAPS) | Completed | 2019 |  |  | A | 107 | $11,438 | $12,000 | County | County - $11,438 | N/A | Structural | 2016 | North Indian River Lagoon | 28.63027 | -80.82611 | TBD | 10% TA | yes | 156.1424 | 1253.2205
31772 | City of Titusville | North IRL | A | IR1-5 | 0.35 | 0.47 | 0.33934 | 10.3684 | 1.5363 | 3.5185 | 0.52134 | 1200 | Residential, Medium Density-Two-five dwellingunits per acre | TV-17 | Chain of Lakes Basin | 1400.3638 | City of Titusville | TBD | Coleman Basin TMDL Improvements | Managed aquatic plant system within a one acre pond. (BC-099) | Floating Islands/ Managed Aquatic Plant Systems (MAPS) | Completed | 2019 |  |  | A | 107 | $11,438 | $12,000 | County | County - $11,438 | N/A | Structural | 2016 | North Indian River Lagoon | 28.63027 | -80.82611 | TBD | 10% TA | yes | 183.6416 | 1373.2703
31773 | City of Titusville | North IRL | A | IR1-5 | 0.35 | 0.47 | 0.034989 | 10.3684 | 1.5363 | 0.36278 | 0.053754 | 1210 | Fixed Single Family Units | TV-17 | Chain of Lakes Basin | 1400.3638 | City of Titusville | TBD | Coleman Basin TMDL Improvements | Managed aquatic plant system within a one acre pond. (BC-099) | Floating Islands/ Managed Aquatic Plant Systems (MAPS) | Completed | 2019 |  |  | A | 107 | $11,438 | $12,000 | County | County - $11,438 | N/A | Structural | 2016 | North Indian River Lagoon | 28.63027 | -80.82611 | TBD | 10% TA | yes | 53.8934 | 141.5943
31774 | City of Titusville | North IRL | A | IR1-5 | 0.35 | 0.47 | 0.038373 | 10.3684 | 1.5363 | 0.39786 | 0.058952 | 1210 | Fixed Single Family Units | TV-17 | Chain of Lakes Basin | 1400.3638 | City of Titusville | TBD | Coleman Basin TMDL Improvements | Managed aquatic plant system within a one acre pond. (BC-099) | Floating Islands/ Managed Aquatic Plant Systems (MAPS) | Completed | 2019 |  |  | A | 107 | $11,438 | $12,000 | County | County - $11,438 | N/A | Structural | 2016 | North Indian River Lagoon | 28.63027 | -80.82611 | TBD | 10% TA | yes | 60.0531 | 155.2883
31775 | City of Titusville | North IRL | A | IR1-5 | 0.35 | 0.47 | 0.012909 | 10.3684 | 1.5363 | 0.13384 | 0.019832 | 1210 | Fixed Single Family Units | TV-17 | Chain of Lakes Basin | 1400.3638 | City of Titusville | TBD | Coleman Basin TMDL Improvements | Managed aquatic plant system within a one acre pond. (BC-099) | Floating Islands/ Managed Aquatic Plant Systems (MAPS) | Completed | 2019 |  |  | A | 107 | $11,438 | $12,000 | County | County - $11,438 | N/A | Structural | 2016 | North Indian River Lagoon | 28.63027 | -80.82611 | TBD | 10% TA | yes | 28.9593 | 52.2394
31776 | City of Titusville | North IRL | A | IR1-5 | 0.35 | 0.47 | 0.18794 | 10.3684 | 1.5363 | 1.9486 | 0.28873 | 1210 | Fixed Single Family Units | TV-17 | Chain of Lakes Basin | 1400.3638 | City of Titusville | TBD | Coleman Basin TMDL Improvements | Managed aquatic plant system within a one acre pond. (BC-099) | Floating Islands/ Managed Aquatic Plant Systems (MAPS) | Completed | 2019 |  |  | A | 107 | $11,438 | $12,000 | County | County - $11,438 | N/A | Structural | 2016 | North Indian River Lagoon | 28.63027 | -80.82611 | TBD | 10% TA | yes | 109.8737 | 760.5471
31777 | City of Titusville | North IRL | A | IR1-5 | 0.35 | 0.47 | 0.0042157 | 10.3684 | 1.5363 | 0.043711 | 0.0064767 | 1210 | Fixed Single Family Units | TV-17 | Chain of Lakes Basin | 1400.3638 | City of Titusville | TBD | Coleman Basin TMDL Improvements | Managed aquatic plant system within a one acre pond. (BC-099) | Floating Islands/ Managed Aquatic Plant Systems (MAPS) | Completed | 2019 |  |  | A | 107 | $11,438 | $12,000 | County | County - $11,438 | N/A | Structural | 2016 | North Indian River Lagoon | 28.63027 | -80.82611 | TBD | 10% TA | yes | 44.2355 | 17.0605
31778 | City of Titusville | North IRL | A | IR1-5 | 0.35 | 0.47 | 0.61776 | 8.1309 | 1.1006 | 5.0229 | 0.67991 | 1100 | Residential, Low Density-Less than two dwelling units/acre | TV-17 | Chain of Lakes Basin | 1400.3638 | City of Titusville | TBD | Coleman Basin TMDL Improvements | Managed aquatic plant system within a one acre pond. (BC-099) | Floating Islands/ Managed Aquatic Plant Systems (MAPS) | Completed | 2019 |  |  | A | 107 | $11,438 | $12,000 | County | County - $11,438 | N/A | Structural | 2016 | North Indian River Lagoon | 28.63027 | -80.82611 | TBD | 10% TA | yes | 200 | 2500
31779 | City of Titusville | North IRL | A | IR1-5 | 0.35 | 0.47 | 0.61776 | 8.4925 | 1.1343 | 5.2463 | 0.70073 | 1750 | Governmental | TV-17 | Chain of Lakes Basin | 1400.3638 | City of Titusville | TBD | Coleman Basin TMDL Improvements | Managed aquatic plant system within a one acre pond. (BC-099) | Floating Islands/ Managed Aquatic Plant Systems (MAPS) | Completed | 2019 |  |  | A | 107 | $11,438 | $12,000 | County | County - $11,438 | N/A | Structural | 2016 | North Indian River Lagoon | 28.63027 | -80.82611 | TBD | 10% TA | yes | 200 | 2500
31780 | City of Titusville | North IRL | A | IR1-5 | 0.35 | 0.47 | 0.055835 | 10.5694 | 1.8181 | 0.59015 | 0.10151 | 1100 | Residential, Low Density-Less than two dwelling units/acre | TV-17 | Chain of Lakes Basin | 1400.3638 | City of Titusville | TBD | Coleman Basin TMDL Improvements | Managed aquatic plant system within a one acre pond. (BC-099) | Floating Islands/ Managed Aquatic Plant Systems (MAPS) | Completed | 2019 |  |  | A | 107 | $11,438 | $12,000 | County | County - $11,438 | N/A | Structural | 2016 | North Indian River Lagoon | 28.63027 | -80.82611 | TBD | 10% TA | yes | 113.5577 | 225.9566
31781 | City of Titusville | North IRL | A | IR1-5 | 0.35 | 0.47 | 0.23626 | 10.5694 | 1.8181 | 2.4971 | 0.42954 | 1210 | Fixed Single Family Units | TV-17 | Chain of Lakes Basin | 1400.3638 | City of Titusville | TBD | Coleman Basin TMDL Improvements | Managed aquatic plant system within a one acre pond. (BC-099) | Floating Islands/ Managed Aquatic Plant Systems (MAPS) | Completed | 2019 |  |  | A | 107 | $11,438 | $12,000 | County | County - $11,438 | N/A | Structural | 2016 | North Indian River Lagoon | 28.63027 | -80.82611 | TBD | 10% TA | yes | 138.2688 | 956.0932
31782 | City of Titusville | North IRL | A | IR1-5 | 0.35 | 0.47 | 0.32567 | 10.5694 | 1.8181 | 3.4422 | 0.59211 | 1300 | Residential, High Density | TV-17 | Chain of Lakes Basin | 1400.3638 | City of Titusville | TBD | Coleman Basin TMDL Improvements | Managed aquatic plant system within a one acre pond. (BC-099) | Floating Islands/ Managed Aquatic Plant Systems (MAPS) | Completed | 2019 |  |  | A | 107 | $11,438 | $12,000 | County | County - $11,438 | N/A | Structural | 2016 | North Indian River Lagoon | 28.63027 | -80.82611 | TBD | 10% TA | yes | 156.5688 | 1317.9501
31783 | City of Titusville | North IRL | A | IR1-5 | 0.35 | 0.47 | 0.17662 | 7.7891 | 1.1135 | 1.3757 | 0.19666 | 1200 | Residential, Medium Density-Two-five dwellingunits per acre | TV-17 | Chain of Lakes Basin | 1400.3638 | City of Titusville | TBD | Coleman Basin TMDL Improvements | Managed aquatic plant system within a one acre pond. (BC-099) | Floating Islands/ Managed Aquatic Plant Systems (MAPS) | Completed | 2019 |  |  | A | 107 | $11,438 | $12,000 | County | County - $11,438 | N/A | Structural | 2016 | North Indian River Lagoon | 28.63027 | -80.82611 | TBD | 10% TA | yes | 143.8651 | 714.7427
31784 | City of Titusville | North IRL | A | IR1-5 | 0.35 | 0.47 | 1.9764e-05 | 7.7891 | 1.1135 | 0.00015394 | 2.2007e-05 | 1210 | Fixed Single Family Units | TV-17 | Chain of Lakes Basin | 1400.3638 | City of Titusville | TBD | Coleman Basin TMDL Improvements | Managed aquatic plant system within a one acre pond. (BC-099) | Floating Islands/ Managed Aquatic Plant Systems (MAPS) | Completed | 2019 |  |  | A | 107 | $11,438 | $12,000 | County | County - $11,438 | N/A | Structural | 2016 | North Indian River Lagoon | 28.63027 | -80.82611 | TBD | 10% TA | yes | 1.5348 | 0.079981
31785 | City of Titusville | North IRL | A | IR1-5 | 0.35 | 0.47 | 0.087162 | 7.7891 | 1.1135 | 0.67891 | 0.097055 | 1210 | Fixed Single Family Units | TV-17 | Chain of Lakes Basin | 1400.3638 | City of Titusville | TBD | Coleman Basin TMDL Improvements | Managed aquatic plant system within a one acre pond. (BC-099) | Floating Islands/ Managed Aquatic Plant Systems (MAPS) | Completed | 2019 |  |  | A | 107 | $11,438 | $12,000 | County | County - $11,438 | N/A | Structural | 2016 | North Indian River Lagoon | 28.63027 | -80.82611 | TBD | 10% TA | yes | 83.7403 | 352.7314
31786 | City of Titusville | North IRL | A | IR1-5 | 0.35 | 0.47 | 0.14394 | 7.7891 | 1.1135 | 1.1212 | 0.16028 | 1210 | Fixed Single Family Units | TV-17 | Chain of Lakes Basin | 1400.3638 | City of Titusville | TBD | Coleman Basin TMDL Improvements | Managed aquatic plant system within a one acre pond. (BC-099) | Floating Islands/ Managed Aquatic Plant Systems (MAPS) | Completed | 2019 |  |  | A | 107 | $11,438 | $12,000 | County | County - $11,438 | N/A | Structural | 2016 | North Indian River Lagoon | 28.63027 | -80.82611 | TBD | 10% TA | yes | 103.871 | 582.5094
31787 | City of Titusville | North IRL | A | IR1-5 | 0.35 | 0.47 | 0.20998 | 7.7891 | 1.1135 | 1.6355 | 0.23381 | 1210 | Fixed Single Family Units | TV-17 | Chain of Lakes Basin | 1400.3638 | City of Titusville | TBD | Coleman Basin TMDL Improvements | Managed aquatic plant system within a one acre pond. (BC-099) | Floating Islands/ Managed Aquatic Plant Systems (MAPS) | Completed | 2019 |  |  | A | 107 | $11,438 | $12,000 | County | County - $11,438 | N/A | Structural | 2016 | North Indian River Lagoon | 28.63027 | -80.82611 | TBD | 10% TA | yes | 114.9413 | 849.7516
31788 | City of Titusville | North IRL | A | IR1-5 | 0.35 | 0.47 | 4.5697e-05 | 7.7891 | 1.1135 | 0.00035594 | 5.0883e-05 | 1330 | Residential, High density; Multiple Dwelling Units, Low Rise <Two stories or less> | TV-17 | Chain of Lakes Basin | 1400.3638 | City of Titusville | TBD | Coleman Basin TMDL Improvements | Managed aquatic plant system within a one acre pond. (BC-099) | Floating Islands/ Managed Aquatic Plant Systems (MAPS) | Completed | 2019 |  |  | A | 107 | $11,438 | $12,000 | County | County - $11,438 | N/A | Structural | 2016 | North Indian River Lagoon | 28.63027 | -80.82611 | TBD | 10% TA | yes | 7.0007 | 0.18493
31789 | Natural Lands | North IRL | A | IR1-5 | 0.35 | 0.47 | 0.61776 | 5.755 | 0.65795 | 3.5552 | 0.40646 | 4340 | Hardwood Conifer Mixed | TV-17 | Chain of Lakes Basin | 1400.3638 | City of Titusville | TBD | Coleman Basin TMDL Improvements | Managed aquatic plant system within a one acre pond. (BC-099) | Floating Islands/ Managed Aquatic Plant Systems (MAPS) | Completed | 2019 |  |  | A | 107 | $11,438 | $12,000 | County | County - $11,438 | N/A | Structural | 2016 | North Indian River Lagoon | 28.63027 | -80.82611 | TBD | 10% TA | yes | 200 | 2500
31790 | City of Titusville | North IRL | A | IR1-5 | 0.35 | 0.47 | 0.48944 | 9.9396 | 1.4598 | 4.8648 | 0.71449 | 1200 | Residential, Medium Density-Two-five dwellingunits per acre | TV-17 | Chain of Lakes Basin | 1400.3638 | City of Titusville | TBD | Coleman Basin TMDL Improvements | Managed aquatic plant system within a one acre pond. (BC-099) | Floating Islands/ Managed Aquatic Plant Systems (MAPS) | Completed | 2019 |  |  | A | 107 | $11,438 | $12,000 | County | County - $11,438 | N/A | Structural | 2016 | North Indian River Lagoon | 28.63027 | -80.82611 | TBD | 10% TA | yes | 199.0098 | 1980.6768
31791 | City of Titusville | North IRL | A | IR1-5 | 0.35 | 0.47 | 0.10299 | 9.9396 | 1.4598 | 1.0237 | 0.15035 | 1210 | Fixed Single Family Units | TV-17 | Chain of Lakes Basin | 1400.3638 | City of Titusville | TBD | Coleman Basin TMDL Improvements | Managed aquatic plant system within a one acre pond. (BC-099) | Floating Islands/ Managed Aquatic Plant Systems (MAPS) | Completed | 2019 |  |  | A | 107 | $11,438 | $12,000 | County | County - $11,438 | N/A | Structural | 2016 | North Indian River Lagoon | 28.63027 | -80.82611 | TBD | 10% TA | yes | 91.8592 | 416.7983
31792 | City of Titusville | North IRL | A | IR1-5 | 0.35 | 0.47 | 0.025334 | 9.9396 | 1.4598 | 0.25181 | 0.036984 | 1210 | Fixed Single Family Units | TV-17 | Chain of Lakes Basin | 1400.3638 | City of Titusville | TBD | Coleman Basin TMDL Improvements | Managed aquatic plant system within a one acre pond. (BC-099) | Floating Islands/ Managed Aquatic Plant Systems (MAPS) | Completed | 2019 |  |  | A | 107 | $11,438 | $12,000 | County | County - $11,438 | N/A | Structural | 2016 | North Indian River Lagoon | 28.63027 | -80.82611 | TBD | 10% TA | yes | 41.9287 | 102.5249
31793 | City of Titusville | North IRL | A | IR1-5 | 0.35 | 0.47 | 0.37054 | 8.51 | 1.1366 | 3.1533 | 0.42117 | 8110 | Airports | TV-17 | Chain of Lakes Basin | 1400.3638 | City of Titusville | TBD | Coleman Basin TMDL Improvements | Managed aquatic plant system within a one acre pond. (BC-099) | Floating Islands/ Managed Aquatic Plant Systems (MAPS) | Completed | 2019 |  |  | A | 107 | $11,438 | $12,000 | County | County - $11,438 | N/A | Structural | 2016 | North Indian River Lagoon | 28.63027 | -80.82611 | TBD | 10% TA | yes | 160.0155 | 1499.5408
31794 | City of Titusville | North IRL | A | IR1-5 | 0.35 | 0.47 | 0.24722 | 8.51 | 1.1366 | 2.1038 | 0.281 | 1750 | Governmental | TV-17 | Chain of Lakes Basin | 1400.3638 | City of Titusville | TBD | Coleman Basin TMDL Improvements | Managed aquatic plant system within a one acre pond. (BC-099) | Floating Islands/ Managed Aquatic Plant Systems (MAPS) | Completed | 2019 |  |  | A | 107 | $11,438 | $12,000 | County | County - $11,438 | N/A | Structural | 2016 | North Indian River Lagoon | 28.63027 | -80.82611 | TBD | 10% TA | yes | 140.0522 | 1000.4592
31795 | City of Titusville | North IRL | A | IR1-5 | 0.35 | 0.47 | 0.057308 | 10.3025 | 1.5267 | 0.59041 | 0.087491 | 1200 | Residential, Medium Density-Two-five dwellingunits per acre | TV-17 | Chain of Lakes Basin | 1400.3638 | City of Titusville | TBD | Coleman Basin TMDL Improvements | Managed aquatic plant system within a one acre pond. (BC-099) | Floating Islands/ Managed Aquatic Plant Systems (MAPS) | Completed | 2019 |  |  | A | 107 | $11,438 | $12,000 | County | County - $11,438 | N/A | Structural | 2016 | North Indian River Lagoon | 28.63027 | -80.82611 | TBD | 10% TA | yes | 134.215 | 231.9169
31796 | City of Titusville | North IRL | A | IR1-5 | 0.35 | 0.47 | 0.083398 | 10.3025 | 1.5267 | 0.85921 | 0.12732 | 1210 | Fixed Single Family Units | TV-17 | Chain of Lakes Basin | 1400.3638 | City of Titusville | TBD | Coleman Basin TMDL Improvements | Managed aquatic plant system within a one acre pond. (BC-099) | Floating Islands/ Managed Aquatic Plant Systems (MAPS) | Completed | 2019 |  |  | A | 107 | $11,438 | $12,000 | County | County - $11,438 | N/A | Structural | 2016 | North Indian River Lagoon | 28.63027 | -80.82611 | TBD | 10% TA | yes | 83.7134 | 337.5004
31797 | City of Titusville | North IRL | A | IR1-5 | 0.35 | 0.47 | 0.17785 | 10.3025 | 1.5267 | 1.8323 | 0.27152 | 1210 | Fixed Single Family Units | TV-17 | Chain of Lakes Basin | 1400.3638 | City of Titusville | TBD | Coleman Basin TMDL Improvements | Managed aquatic plant system within a one acre pond. (BC-099) | Floating Islands/ Managed Aquatic Plant Systems (MAPS) | Completed | 2019 |  |  | A | 107 | $11,438 | $12,000 | County | County - $11,438 | N/A | Structural | 2016 | North Indian River Lagoon | 28.63027 | -80.82611 | TBD | 10% TA | yes | 108.7386 | 719.7271
31798 | City of Titusville | North IRL | A | IR1-5 | 0.35 | 0.47 | 0.12902 | 10.3025 | 1.5267 | 1.3292 | 0.19697 | 1210 | Fixed Single Family Units | TV-17 | Chain of Lakes Basin | 1400.3638 | City of Titusville | TBD | Coleman Basin TMDL Improvements | Managed aquatic plant system within a one acre pond. (BC-099) | Floating Islands/ Managed Aquatic Plant Systems (MAPS) | Completed | 2019 |  |  | A | 107 | $11,438 | $12,000 | County | County - $11,438 | N/A | Structural | 2016 | North Indian River Lagoon | 28.63027 | -80.82611 | TBD | 10% TA | yes | 96.618 | 522.1217
31799 | City of Titusville | North IRL | A | IR1-5 | 0.35 | 0.47 | 0.0053514 | 10.3025 | 1.5267 | 0.055133 | 0.0081699 | 1210 | Fixed Single Family Units | TV-17 | Chain of Lakes Basin | 1400.3638 | City of Titusville | TBD | Coleman Basin TMDL Improvements | Managed aquatic plant system within a one acre pond. (BC-099) | Floating Islands/ Managed Aquatic Plant Systems (MAPS) | Completed | 2019 |  |  | A | 107 | $11,438 | $12,000 | County | County - $11,438 | N/A | Structural | 2016 | North Indian River Lagoon | 28.63027 | -80.82611 | TBD | 10% TA | yes | 32.2367 | 21.6564
31800 | City of Titusville | North IRL | A | IR1-5 | 0.35 | 0.47 | 0.085144 | 10.3025 | 1.5267 | 0.87719 | 0.12999 | 1210 | Fixed Single Family Units | TV-17 | Chain of Lakes Basin | 1400.3638 | City of Titusville | TBD | Coleman Basin TMDL Improvements | Managed aquatic plant system within a one acre pond. (BC-099) | Floating Islands/ Managed Aquatic Plant Systems (MAPS) | Completed | 2019 |  |  | A | 107 | $11,438 | $12,000 | County | County - $11,438 | N/A | Structural | 2016 | North Indian River Lagoon | 28.63027 | -80.82611 | TBD | 10% TA | yes | 76.9915 | 344.5641
31801 | City of Titusville | North IRL | A | IR1-5 | 0.35 | 0.47 | 0.078173 | 10.3025 | 1.5267 | 0.80538 | 0.11935 | 1210 | Fixed Single Family Units | TV-17 | Chain of Lakes Basin | 1400.3638 | City of Titusville | TBD | Coleman Basin TMDL Improvements | Managed aquatic plant system within a one acre pond. (BC-099) | Floating Islands/ Managed Aquatic Plant Systems (MAPS) | Completed | 2019 |  |  | A | 107 | $11,438 | $12,000 | County | County - $11,438 | N/A | Structural | 2016 | North Indian River Lagoon | 28.63027 | -80.82611 | TBD | 10% TA | yes | 74.1641 | 316.3561
31802 | City of Titusville | North IRL | A | IR1-5 | 0.35 | 0.47 | 0.0015215 | 10.3025 | 1.5267 | 0.015675 | 0.0023229 | 1210 | Fixed Single Family Units | TV-17 | Chain of Lakes Basin | 1400.3638 | City of Titusville | TBD | Coleman Basin TMDL Improvements | Managed aquatic plant system within a one acre pond. (BC-099) | Floating Islands/ Managed Aquatic Plant Systems (MAPS) | Completed | 2019 |  |  | A | 107 | $11,438 | $12,000 | County | County - $11,438 | N/A | Structural | 2016 | North Indian River Lagoon | 28.63027 | -80.82611 | TBD | 10% TA | yes | 26.7562 | 6.1574
31803 | City of Titusville | North IRL | A | IR1-5 | 0.35 | 0.47 | 0.29578 | 11.4915 | 2.205 | 3.399 | 0.65221 | 1300 | Residential, High Density | TV-17 | Chain of Lakes Basin | 1400.3638 | City of Titusville | TBD | Coleman Basin TMDL Improvements | Managed aquatic plant system within a one acre pond. (BC-099) | Floating Islands/ Managed Aquatic Plant Systems (MAPS) | Completed | 2019 |  |  | A | 107 | $11,438 | $12,000 | County | County - $11,438 | N/A | Structural | 2016 | North Indian River Lagoon | 28.63027 | -80.82611 | TBD | 10% TA | yes | 217.6515 | 1196.9947
31804 | City of Titusville | North IRL | A | IR1-5 | 0.35 | 0.47 | 0.026668 | 11.4915 | 2.205 | 0.30646 | 0.058803 | 1330 | Residential, High density; Multiple Dwelling Units, Low Rise <Two stories or less> | TV-17 | Chain of Lakes Basin | 1400.3638 | City of Titusville | TBD | Coleman Basin TMDL Improvements | Managed aquatic plant system within a one acre pond. (BC-099) | Floating Islands/ Managed Aquatic Plant Systems (MAPS) | Completed | 2019 |  |  | A | 107 | $11,438 | $12,000 | County | County - $11,438 | N/A | Structural | 2016 | North Indian River Lagoon | 28.63027 | -80.82611 | TBD | 10% TA | yes | 46.9391 | 107.9217
31805 | City of Titusville | North IRL | A | IR1-5 | 0.35 | 0.47 | 0.041969 | 11.4915 | 2.205 | 0.48228 | 0.092541 | 1330 | Residential, High density; Multiple Dwelling Units, Low Rise <Two stories or less> | TV-17 | Chain of Lakes Basin | 1400.3638 | City of Titusville | TBD | Coleman Basin TMDL Improvements | Managed aquatic plant system within a one acre pond. (BC-099) | Floating Islands/ Managed Aquatic Plant Systems (MAPS) | Completed | 2019 |  |  | A | 107 | $11,438 | $12,000 | County | County - $11,438 | N/A | Structural | 2016 | North Indian River Lagoon | 28.63027 | -80.82611 | TBD | 10% TA | yes | 53.5688 | 169.8409
31806 | City of Titusville | North IRL | A | IR1-5 | 0.35 | 0.47 | 0.049006 | 11.4915 | 2.205 | 0.56316 | 0.10806 | 1330 | Residential, High density; Multiple Dwelling Units, Low Rise <Two stories or less> | TV-17 | Chain of Lakes Basin | 1400.3638 | City of Titusville | TBD | Coleman Basin TMDL Improvements | Managed aquatic plant system within a one acre pond. (BC-099) | Floating Islands/ Managed Aquatic Plant Systems (MAPS) | Completed | 2019 |  |  | A | 107 | $11,438 | $12,000 | County | County - $11,438 | N/A | Structural | 2016 | North Indian River Lagoon | 28.63027 | -80.82611 | TBD | 10% TA | yes | 59.8684 | 198.3219
31807 | City of Titusville | North IRL | A | IR1-5 | 0.35 | 0.47 | 0.048022 | 11.4915 | 2.205 | 0.55185 | 0.10589 | 1330 | Residential, High density; Multiple Dwelling Units, Low Rise <Two stories or less> | TV-17 | Chain of Lakes Basin | 1400.3638 | City of Titusville | TBD | Coleman Basin TMDL Improvements | Managed aquatic plant system within a one acre pond. (BC-099) | Floating Islands/ Managed Aquatic Plant Systems (MAPS) | Completed | 2019 |  |  | A | 107 | $11,438 | $12,000 | County | County - $11,438 | N/A | Structural | 2016 | North Indian River Lagoon | 28.63027 | -80.82611 | TBD | 10% TA | yes | 71.2077 | 194.3395
31808 | City of Titusville | North IRL | A | IR1-5 | 0.35 | 0.47 | 0.03844 | 11.4915 | 2.205 | 0.44173 | 0.084761 | 1330 | Residential, High density; Multiple Dwelling Units, Low Rise <Two stories or less> | TV-17 | Chain of Lakes Basin | 1400.3638 | City of Titusville | TBD | Coleman Basin TMDL Improvements | Managed aquatic plant system within a one acre pond. (BC-099) | Floating Islands/ Managed Aquatic Plant Systems (MAPS) | Completed | 2019 |  |  | A | 107 | $11,438 | $12,000 | County | County - $11,438 | N/A | Structural | 2016 | North Indian River Lagoon | 28.63027 | -80.82611 | TBD | 10% TA | yes | 58.8551 | 155.5607
31809 | City of Titusville | North IRL | A | IR1-5 | 0.35 | 0.47 | 0.029942 | 11.4915 | 2.205 | 0.34408 | 0.066023 | 1330 | Residential, High density; Multiple Dwelling Units, Low Rise <Two stories or less> | TV-17 | Chain of Lakes Basin | 1400.3638 | City of Titusville | TBD | Coleman Basin TMDL Improvements | Managed aquatic plant system within a one acre pond. (BC-099) | Floating Islands/ Managed Aquatic Plant Systems (MAPS) | Completed | 2019 |  |  | A | 107 | $11,438 | $12,000 | County | County - $11,438 | N/A | Structural | 2016 | North Indian River Lagoon | 28.63027 | -80.82611 | TBD | 10% TA | yes | 47.7356 | 121.1723
31810 | City of Titusville | North IRL | A | IR1-5 | 0.35 | 0.47 | 0.026224 | 11.4915 | 2.205 | 0.30135 | 0.057824 | 1330 | Residential, High density; Multiple Dwelling Units, Low Rise <Two stories or less> | TV-17 | Chain of Lakes Basin | 1400.3638 | City of Titusville | TBD | Coleman Basin TMDL Improvements | Managed aquatic plant system within a one acre pond. (BC-099) | Floating Islands/ Managed Aquatic Plant Systems (MAPS) | Completed | 2019 |  |  | A | 107 | $11,438 | $12,000 | County | County - $11,438 | N/A | Structural | 2016 | North Indian River Lagoon | 28.63027 | -80.82611 | TBD | 10% TA | yes | 42.8401 | 106.1238
31811 | City of Titusville | North IRL | A | IR1-5 | 0.35 | 0.47 | 0.017433 | 11.4915 | 2.205 | 0.20033 | 0.038439 | 1330 | Residential, High density; Multiple Dwelling Units, Low Rise <Two stories or less> | TV-17 | Chain of Lakes Basin | 1400.3638 | City of Titusville | TBD | Coleman Basin TMDL Improvements | Managed aquatic plant system within a one acre pond. (BC-099) | Floating Islands/ Managed Aquatic Plant Systems (MAPS) | Completed | 2019 |  |  | A | 107 | $11,438 | $12,000 | County | County - $11,438 | N/A | Structural | 2016 | North Indian River Lagoon | 28.63027 | -80.82611 | TBD | 10% TA | yes | 34.2309 | 70.5468
31812 | City of Titusville | North IRL | A | IR1-5 | 0.35 | 0.47 | 2.1778e-05 | 11.4915 | 2.205 | 0.00025027 | 4.8022e-05 | 1330 | Residential, High density; Multiple Dwelling Units, Low Rise <Two stories or less> | TV-17 | Chain of Lakes Basin | 1400.3638 | City of Titusville | TBD | Coleman Basin TMDL Improvements | Managed aquatic plant system within a one acre pond. (BC-099) | Floating Islands/ Managed Aquatic Plant Systems (MAPS) | Completed | 2019 |  |  | A | 107 | $11,438 | $12,000 | County | County - $11,438 | N/A | Structural | 2016 | North Indian River Lagoon | 28.63027 | -80.82611 | TBD | 10% TA | yes | 1.6111 | 0.088134
31813 | City of Titusville | North IRL | A | IR1-5 | 0.35 | 0.47 | 0.043389 | 11.4915 | 2.205 | 0.49861 | 0.095674 | 1330 | Residential, High density; Multiple Dwelling Units, Low Rise <Two stories or less> | TV-17 | Chain of Lakes Basin | 1400.3638 | City of Titusville | TBD | Coleman Basin TMDL Improvements | Managed aquatic plant system within a one acre pond. (BC-099) | Floating Islands/ Managed Aquatic Plant Systems (MAPS) | Completed | 2019 |  |  | A | 107 | $11,438 | $12,000 | County | County - $11,438 | N/A | Structural | 2016 | North Indian River Lagoon | 28.63027 | -80.82611 | TBD | 10% TA | yes | 63.6041 | 175.5904
31814 | City of Titusville | North IRL | A | IR1-5 | 0.35 | 0.47 | 0.00086465 | 11.4915 | 2.205 | 0.0099361 | 0.0019066 | 1330 | Residential, High density; Multiple Dwelling Units, Low Rise <Two stories or less> | TV-17 | Chain of Lakes Basin | 1400.3638 | City of Titusville | TBD | Coleman Basin TMDL Improvements | Managed aquatic plant system within a one acre pond. (BC-099) | Floating Islands/ Managed Aquatic Plant Systems (MAPS) | Completed | 2019 |  |  | A | 107 | $11,438 | $12,000 | County | County - $11,438 | N/A | Structural | 2016 | North Indian River Lagoon | 28.63027 | -80.82611 | TBD | 10% TA | yes | 10.2229 | 3.4991
31815 | City of Titusville | North IRL | A | IR1-5 | 0.35 | 0.47 | 0.095925 | 8.642 | 1.1718 | 0.82899 | 0.11241 | 1420 | Wholesale Sales and Services <Excluding warehouses associated with industrial use> | TV-17 | Chain of Lakes Basin | 1400.3638 | City of Titusville | TBD | Coleman Basin TMDL Improvements | Managed aquatic plant system within a one acre pond. (BC-099) | Floating Islands/ Managed Aquatic Plant Systems (MAPS) | Completed | 2019 |  |  | A | 107 | $11,438 | $12,000 | County | County - $11,438 | N/A | Structural | 2016 | North Indian River Lagoon | 28.63027 | -80.82611 | TBD | 10% TA | yes | 99.0943 | 388.1957
31816 | City of Titusville | North IRL | A | IR1-5 | 0.35 | 0.47 | 0.52184 | 8.642 | 1.1718 | 4.5097 | 0.6115 | 1750 | Governmental | TV-17 | Chain of Lakes Basin | 1400.3638 | City of Titusville | TBD | Coleman Basin TMDL Improvements | Managed aquatic plant system within a one acre pond. (BC-099) | Floating Islands/ Managed Aquatic Plant Systems (MAPS) | Completed | 2019 |  |  | A | 107 | $11,438 | $12,000 | County | County - $11,438 | N/A | Structural | 2016 | North Indian River Lagoon | 28.63027 | -80.82611 | TBD | 10% TA | yes | 198.303 | 2111.8043
31817 | City of Titusville | North IRL | A | IR1-5 | 0.35 | 0.47 | 0.025347 | 10.3868 | 1.539 | 0.26328 | 0.039009 | 1210 | Fixed Single Family Units | TV-17 | Chain of Lakes Basin | 1400.3638 | City of Titusville | TBD | Coleman Basin TMDL Improvements | Managed aquatic plant system within a one acre pond. (BC-099) | Floating Islands/ Managed Aquatic Plant Systems (MAPS) | Completed | 2019 |  |  | A | 107 | $11,438 | $12,000 | County | County - $11,438 | N/A | Structural | 2016 | North Indian River Lagoon | 28.63027 | -80.82611 | TBD | 10% TA | yes | 42.4558 | 102.5772
31818 | City of Titusville | North IRL | A | IR1-5 | 0.35 | 0.47 | 0.074585 | 10.3868 | 1.539 | 0.7747 | 0.11479 | 1210 | Fixed Single Family Units | TV-17 | Chain of Lakes Basin | 1400.3638 | City of Titusville | TBD | Coleman Basin TMDL Improvements | Managed aquatic plant system within a one acre pond. (BC-099) | Floating Islands/ Managed Aquatic Plant Systems (MAPS) | Completed | 2019 |  |  | A | 107 | $11,438 | $12,000 | County | County - $11,438 | N/A | Structural | 2016 | North Indian River Lagoon | 28.63027 | -80.82611 | TBD | 10% TA | yes | 72.1864 | 301.8364
31819 | City of Titusville | North IRL | A | IR1-5 | 0.35 | 0.47 | 0.041773 | 10.3868 | 1.539 | 0.43389 | 0.064288 | 1210 | Fixed Single Family Units | TV-17 | Chain of Lakes Basin | 1400.3638 | City of Titusville | TBD | Coleman Basin TMDL Improvements | Managed aquatic plant system within a one acre pond. (BC-099) | Floating Islands/ Managed Aquatic Plant Systems (MAPS) | Completed | 2019 |  |  | A | 107 | $11,438 | $12,000 | County | County - $11,438 | N/A | Structural | 2016 | North Indian River Lagoon | 28.63027 | -80.82611 | TBD | 10% TA | yes | 75.8416 | 169.049
31820 | City of Titusville | North IRL | A | IR1-5 | 0.35 | 0.47 | 0.28706 | 10.3868 | 1.539 | 2.9816 | 0.44178 | 1210 | Fixed Single Family Units | TV-17 | Chain of Lakes Basin | 1400.3638 | City of Titusville | TBD | Coleman Basin TMDL Improvements | Managed aquatic plant system within a one acre pond. (BC-099) | Floating Islands/ Managed Aquatic Plant Systems (MAPS) | Completed | 2019 |  |  | A | 107 | $11,438 | $12,000 | County | County - $11,438 | N/A | Structural | 2016 | North Indian River Lagoon | 28.63027 | -80.82611 | TBD | 10% TA | yes | 138.122 | 1161.6725
31821 | City of Titusville | North IRL | A | IR1-5 | 0.35 | 0.47 | 0.058063 | 10.3868 | 1.539 | 0.60309 | 0.089358 | 1210 | Fixed Single Family Units | TV-17 | Chain of Lakes Basin | 1400.3638 | City of Titusville | TBD | Coleman Basin TMDL Improvements | Managed aquatic plant system within a one acre pond. (BC-099) | Floating Islands/ Managed Aquatic Plant Systems (MAPS) | Completed | 2019 |  |  | A | 107 | $11,438 | $12,000 | County | County - $11,438 | N/A | Structural | 2016 | North Indian River Lagoon | 28.63027 | -80.82611 | TBD | 10% TA | yes | 63.4265 | 234.9721
31822 | City of Titusville | North IRL | A | IR1-5 | 0.35 | 0.47 | 0.073818 | 10.3868 | 1.539 | 0.76673 | 0.1136 | 1210 | Fixed Single Family Units | TV-17 | Chain of Lakes Basin | 1400.3638 | City of Titusville | TBD | Coleman Basin TMDL Improvements | Managed aquatic plant system within a one acre pond. (BC-099) | Floating Islands/ Managed Aquatic Plant Systems (MAPS) | Completed | 2019 |  |  | A | 107 | $11,438 | $12,000 | County | County - $11,438 | N/A | Structural | 2016 | North Indian River Lagoon | 28.63027 | -80.82611 | TBD | 10% TA | yes | 70.0969 | 298.7305
31823 | City of Titusville | North IRL | A | IR1-5 | 0.35 | 0.47 | 0.053942 | 10.3868 | 1.539 | 0.56028 | 0.083016 | 1210 | Fixed Single Family Units | TV-17 | Chain of Lakes Basin | 1400.3638 | City of Titusville | TBD | Coleman Basin TMDL Improvements | Managed aquatic plant system within a one acre pond. (BC-099) | Floating Islands/ Managed Aquatic Plant Systems (MAPS) | Completed | 2019 |  |  | A | 107 | $11,438 | $12,000 | County | County - $11,438 | N/A | Structural | 2016 | North Indian River Lagoon | 28.63027 | -80.82611 | TBD | 10% TA | yes | 69.4118 | 218.2953
31824 | City of Titusville | North IRL | A | IR1-5 | 0.35 | 0.47 | 0.0031795 | 10.3868 | 1.539 | 0.033025 | 0.0048932 | 1210 | Fixed Single Family Units | TV-17 | Chain of Lakes Basin | 1400.3638 | City of Titusville | TBD | Coleman Basin TMDL Improvements | Managed aquatic plant system within a one acre pond. (BC-099) | Floating Islands/ Managed Aquatic Plant Systems (MAPS) | Completed | 2019 |  |  | A | 107 | $11,438 | $12,000 | County | County - $11,438 | N/A | Structural | 2016 | North Indian River Lagoon | 28.63027 | -80.82611 | TBD | 10% TA | yes | 17.64 | 12.867
31825 | City of Titusville | North IRL | A | IR1-5 | 0.35 | 0.47 | 0.23062 | 9.267 | 1.3674 | 2.1371 | 0.31535 | 1100 | Residential, Low Density-Less than two dwelling units/acre | TV-17 | Chain of Lakes Basin | 1400.3638 | City of Titusville | TBD | Coleman Basin TMDL Improvements | Managed aquatic plant system within a one acre pond. (BC-099) | Floating Islands/ Managed Aquatic Plant Systems (MAPS) | Completed | 2019 |  |  | A | 107 | $11,438 | $12,000 | County | County - $11,438 | N/A | Structural | 2016 | North Indian River Lagoon | 28.63027 | -80.82611 | TBD | 10% TA | yes | 164.0287 | 933.274
31826 | City of Titusville | North IRL | A | IR1-5 | 0.35 | 0.47 | 0.11483 | 9.267 | 1.3674 | 1.0642 | 0.15703 | 1210 | Fixed Single Family Units | TV-17 | Chain of Lakes Basin | 1400.3638 | City of Titusville | TBD | Coleman Basin TMDL Improvements | Managed aquatic plant system within a one acre pond. (BC-099) | Floating Islands/ Managed Aquatic Plant Systems (MAPS) | Completed | 2019 |  |  | A | 107 | $11,438 | $12,000 | County | County - $11,438 | N/A | Structural | 2016 | North Indian River Lagoon | 28.63027 | -80.82611 | TBD | 10% TA | yes | 93.6243 | 464.7172
31827 | City of Titusville | North IRL | A | IR1-5 | 0.35 | 0.47 | 0.16834 | 9.267 | 1.3674 | 1.56 | 0.23019 | 1210 | Fixed Single Family Units | TV-17 | Chain of Lakes Basin | 1400.3638 | City of Titusville | TBD | Coleman Basin TMDL Improvements | Managed aquatic plant system within a one acre pond. (BC-099) | Floating Islands/ Managed Aquatic Plant Systems (MAPS) | Completed | 2019 |  |  | A | 107 | $11,438 | $12,000 | County | County - $11,438 | N/A | Structural | 2016 | North Indian River Lagoon | 28.63027 | -80.82611 | TBD | 10% TA | yes | 110.2808 | 681.2499
31828 | City of Titusville | North IRL | A | IR1-5 | 0.35 | 0.47 | 0.060058 | 9.267 | 1.3674 | 0.55656 | 0.082124 | 1210 | Fixed Single Family Units | TV-17 | Chain of Lakes Basin | 1400.3638 | City of Titusville | TBD | Coleman Basin TMDL Improvements | Managed aquatic plant system within a one acre pond. (BC-099) | Floating Islands/ Managed Aquatic Plant Systems (MAPS) | Completed | 2019 |  |  | A | 107 | $11,438 | $12,000 | County | County - $11,438 | N/A | Structural | 2016 | North Indian River Lagoon | 28.63027 | -80.82611 | TBD | 10% TA | yes | 62.9705 | 243.0476
31829 | City of Titusville | North IRL | A | IR1-5 | 0.35 | 0.47 | 0.043913 | 9.267 | 1.3674 | 0.40695 | 0.060048 | 1300 | Residential, High Density | TV-17 | Chain of Lakes Basin | 1400.3638 | City of Titusville | TBD | Coleman Basin TMDL Improvements | Managed aquatic plant system within a one acre pond. (BC-099) | Floating Islands/ Managed Aquatic Plant Systems (MAPS) | Completed | 2019 |  |  | A | 107 | $11,438 | $12,000 | County | County - $11,438 | N/A | Structural | 2016 | North Indian River Lagoon | 28.63027 | -80.82611 | TBD | 10% TA | yes | 53.7426 | 177.7113
31830 | City of Titusville | North IRL | A | IR1-5 | 0.35 | 0.47 | 0.11041 | 10.0201 | 1.4771 | 1.1063 | 0.16308 | 1200 | Residential, Medium Density-Two-five dwellingunits per acre | TV-17 | Chain of Lakes Basin | 1400.3638 | City of Titusville | TBD | Coleman Basin TMDL Improvements | Managed aquatic plant system within a one acre pond. (BC-099) | Floating Islands/ Managed Aquatic Plant Systems (MAPS) | Completed | 2019 |  |  | A | 107 | $11,438 | $12,000 | County | County - $11,438 | N/A | Structural | 2016 | North Indian River Lagoon | 28.63027 | -80.82611 | TBD | 10% TA | yes | 117.8922 | 446.8011
31831 | City of Titusville | North IRL | A | IR1-5 | 0.35 | 0.47 | 0.00028839 | 10.0201 | 1.4771 | 0.0028897 | 0.00042597 | 1210 | Fixed Single Family Units | TV-17 | Chain of Lakes Basin | 1400.3638 | City of Titusville | TBD | Coleman Basin TMDL Improvements | Managed aquatic plant system within a one acre pond. (BC-099) | Floating Islands/ Managed Aquatic Plant Systems (MAPS) | Completed | 2019 |  |  | A | 107 | $11,438 | $12,000 | County | County - $11,438 | N/A | Structural | 2016 | North Indian River Lagoon | 28.63027 | -80.82611 | TBD | 10% TA | yes | 6.7525 | 1.1671
31832 | City of Titusville | North IRL | A | IR1-5 | 0.35 | 0.47 | 0.17693 | 10.0201 | 1.4771 | 1.7729 | 0.26134 | 1210 | Fixed Single Family Units | TV-17 | Chain of Lakes Basin | 1400.3638 | City of Titusville | TBD | Coleman Basin TMDL Improvements | Managed aquatic plant system within a one acre pond. (BC-099) | Floating Islands/ Managed Aquatic Plant Systems (MAPS) | Completed | 2019 |  |  | A | 107 | $11,438 | $12,000 | County | County - $11,438 | N/A | Structural | 2016 | North Indian River Lagoon | 28.63027 | -80.82611 | TBD | 10% TA | yes | 111.7828 | 716.0239
31833 | City of Titusville | North IRL | A | IR1-5 | 0.35 | 0.47 | 0.032004 | 10.0201 | 1.4771 | 0.32069 | 0.047272 | 1210 | Fixed Single Family Units | TV-17 | Chain of Lakes Basin | 1400.3638 | City of Titusville | TBD | Coleman Basin TMDL Improvements | Managed aquatic plant system within a one acre pond. (BC-099) | Floating Islands/ Managed Aquatic Plant Systems (MAPS) | Completed | 2019 |  |  | A | 107 | $11,438 | $12,000 | County | County - $11,438 | N/A | Structural | 2016 | North Indian River Lagoon | 28.63027 | -80.82611 | TBD | 10% TA | yes | 58.3522 | 129.5165
31834 | City of Titusville | North IRL | A | IR1-5 | 0.35 | 0.47 | 0.012208 | 10.0201 | 1.4771 | 0.12233 | 0.018032 | 1210 | Fixed Single Family Units | TV-17 | Chain of Lakes Basin | 1400.3638 | City of Titusville | TBD | Coleman Basin TMDL Improvements | Managed aquatic plant system within a one acre pond. (BC-099) | Floating Islands/ Managed Aquatic Plant Systems (MAPS) | Completed | 2019 |  |  | A | 107 | $11,438 | $12,000 | County | County - $11,438 | N/A | Structural | 2016 | North Indian River Lagoon | 28.63027 | -80.82611 | TBD | 10% TA | yes | 45.8336 | 49.4042
31835 | City of Titusville | North IRL | A | IR1-5 | 0.35 | 0.47 | 0.23739 | 10.0201 | 1.4771 | 2.3787 | 0.35064 | 1210 | Fixed Single Family Units | TV-17 | Chain of Lakes Basin | 1400.3638 | City of Titusville | TBD | Coleman Basin TMDL Improvements | Managed aquatic plant system within a one acre pond. (BC-099) | Floating Islands/ Managed Aquatic Plant Systems (MAPS) | Completed | 2019 |  |  | A | 107 | $11,438 | $12,000 | County | County - $11,438 | N/A | Structural | 2016 | North Indian River Lagoon | 28.63027 | -80.82611 | TBD | 10% TA | yes | 126.9199 | 960.6882
31836 | City of Titusville | North IRL | A | IR1-5 | 0.35 | 0.47 | 0.033057 | 10.0201 | 1.4771 | 0.33124 | 0.048828 | 1210 | Fixed Single Family Units | TV-17 | Chain of Lakes Basin | 1400.3638 | City of Titusville | TBD | Coleman Basin TMDL Improvements | Managed aquatic plant system within a one acre pond. (BC-099) | Floating Islands/ Managed Aquatic Plant Systems (MAPS) | Completed | 2019 |  |  | A | 107 | $11,438 | $12,000 | County | County - $11,438 | N/A | Structural | 2016 | North Indian River Lagoon | 28.63027 | -80.82611 | TBD | 10% TA | yes | 67.2098 | 133.7789
31837 | City of Titusville | North IRL | A | IR1-5 | 0.35 | 0.47 | 0.015474 | 10.0201 | 1.4771 | 0.15505 | 0.022856 | 1210 | Fixed Single Family Units | TV-17 | Chain of Lakes Basin | 1400.3638 | City of Titusville | TBD | Coleman Basin TMDL Improvements | Managed aquatic plant system within a one acre pond. (BC-099) | Floating Islands/ Managed Aquatic Plant Systems (MAPS) | Completed | 2019 |  |  | A | 107 | $11,438 | $12,000 | County | County - $11,438 | N/A | Structural | 2016 | North Indian River Lagoon | 28.63027 | -80.82611 | TBD | 10% TA | yes | 33.651 | 62.6201
31838 | City of Titusville | North IRL | A | IR1-5 | 0.35 | 0.47 | 0.077724 | 10.3547 | 1.5343 | 0.80482 | 0.11925 | 1200 | Residential, Medium Density-Two-five dwellingunits per acre | TV-17 | Chain of Lakes Basin | 1400.3638 | City of Titusville | TBD | Coleman Basin TMDL Improvements | Managed aquatic plant system within a one acre pond. (BC-099) | Floating Islands/ Managed Aquatic Plant Systems (MAPS) | Completed | 2019 |  |  | A | 107 | $11,438 | $12,000 | County | County - $11,438 | N/A | Structural | 2016 | North Indian River Lagoon | 28.63027 | -80.82611 | TBD | 10% TA | yes | 75.5312 | 314.5398
31839 | City of Titusville | North IRL | A | IR1-5 | 0.35 | 0.47 | 0.0033093 | 10.3547 | 1.5343 | 0.034267 | 0.0050776 | 1210 | Fixed Single Family Units | TV-17 | Chain of Lakes Basin | 1400.3638 | City of Titusville | TBD | Coleman Basin TMDL Improvements | Managed aquatic plant system within a one acre pond. (BC-099) | Floating Islands/ Managed Aquatic Plant Systems (MAPS) | Completed | 2019 |  |  | A | 107 | $11,438 | $12,000 | County | County - $11,438 | N/A | Structural | 2016 | North Indian River Lagoon | 28.63027 | -80.82611 | TBD | 10% TA | yes | 19.4994 | 13.3923
31840 | City of Titusville | North IRL | A | IR1-5 | 0.35 | 0.47 | 0.023606 | 10.3547 | 1.5343 | 0.24443 | 0.036218 | 1210 | Fixed Single Family Units | TV-17 | Chain of Lakes Basin | 1400.3638 | City of Titusville | TBD | Coleman Basin TMDL Improvements | Managed aquatic plant system within a one acre pond. (BC-099) | Floating Islands/ Managed Aquatic Plant Systems (MAPS) | Completed | 2019 |  |  | A | 107 | $11,438 | $12,000 | County | County - $11,438 | N/A | Structural | 2016 | North Indian River Lagoon | 28.63027 | -80.82611 | TBD | 10% TA | yes | 39.3198 | 95.5281
31841 | City of Titusville | North IRL | A | IR1-5 | 0.35 | 0.47 | 0.0097856 | 10.3547 | 1.5343 | 0.10133 | 0.015014 | 1210 | Fixed Single Family Units | TV-17 | Chain of Lakes Basin | 1400.3638 | City of Titusville | TBD | Coleman Basin TMDL Improvements | Managed aquatic plant system within a one acre pond. (BC-099) | Floating Islands/ Managed Aquatic Plant Systems (MAPS) | Completed | 2019 |  |  | A | 107 | $11,438 | $12,000 | County | County - $11,438 | N/A | Structural | 2016 | North Indian River Lagoon | 28.63027 | -80.82611 | TBD | 10% TA | yes | 40.5161 | 39.6009
31842 | City of Titusville | North IRL | A | IR1-5 | 0.35 | 0.47 | 0.0080395 | 10.3547 | 1.5343 | 0.083247 | 0.012335 | 1210 | Fixed Single Family Units | TV-17 | Chain of Lakes Basin | 1400.3638 | City of Titusville | TBD | Coleman Basin TMDL Improvements | Managed aquatic plant system within a one acre pond. (BC-099) | Floating Islands/ Managed Aquatic Plant Systems (MAPS) | Completed | 2019 |  |  | A | 107 | $11,438 | $12,000 | County | County - $11,438 | N/A | Structural | 2016 | North Indian River Lagoon | 28.63027 | -80.82611 | TBD | 10% TA | yes | 24.6057 | 32.5346
31843 | City of Titusville | North IRL | A | IR1-5 | 0.35 | 0.47 | 0.083526 | 8.8907 | 1.221 | 0.74261 | 0.10198 | 1200 | Residential, Medium Density-Two-five dwellingunits per acre | TV-17 | Chain of Lakes Basin | 1400.3638 | City of Titusville | TBD | Coleman Basin TMDL Improvements | Managed aquatic plant system within a one acre pond. (BC-099) | Floating Islands/ Managed Aquatic Plant Systems (MAPS) | Completed | 2019 |  |  | A | 107 | $11,438 | $12,000 | County | County - $11,438 | N/A | Structural | 2016 | North Indian River Lagoon | 28.63027 | -80.82611 | TBD | 10% TA | yes | 124.3344 | 338.0196
31844 | City of Titusville | North IRL | A | IR1-5 | 0.35 | 0.47 | 0.38174 | 8.8907 | 1.221 | 3.3939 | 0.46609 | 8110 | Airports | TV-17 | Chain of Lakes Basin | 1400.3638 | City of Titusville | TBD | Coleman Basin TMDL Improvements | Managed aquatic plant system within a one acre pond. (BC-099) | Floating Islands/ Managed Aquatic Plant Systems (MAPS) | Completed | 2019 |  |  | A | 107 | $11,438 | $12,000 | County | County - $11,438 | N/A | Structural | 2016 | North Indian River Lagoon | 28.63027 | -80.82611 | TBD | 10% TA | yes | 161.244 | 1544.8499
31845 | City of Titusville | North IRL | A | IR1-5 | 0.35 | 0.47 | 0.0088593 | 8.8907 | 1.221 | 0.078766 | 0.010817 | 1210 | Fixed Single Family Units | TV-17 | Chain of Lakes Basin | 1400.3638 | City of Titusville | TBD | Coleman Basin TMDL Improvements | Managed aquatic plant system within a one acre pond. (BC-099) | Floating Islands/ Managed Aquatic Plant Systems (MAPS) | Completed | 2019 |  |  | A | 107 | $11,438 | $12,000 | County | County - $11,438 | N/A | Structural | 2016 | North Indian River Lagoon | 28.63027 | -80.82611 | TBD | 10% TA | yes | 26.2316 | 35.8525
31846 | City of Titusville | North IRL | A | IR1-5 | 0.35 | 0.47 | 0.054541 | 8.8907 | 1.221 | 0.48491 | 0.066593 | 1210 | Fixed Single Family Units | TV-17 | Chain of Lakes Basin | 1400.3638 | City of Titusville | TBD | Coleman Basin TMDL Improvements | Managed aquatic plant system within a one acre pond. (BC-099) | Floating Islands/ Managed Aquatic Plant Systems (MAPS) | Completed | 2019 |  |  | A | 107 | $11,438 | $12,000 | County | County - $11,438 | N/A | Structural | 2016 | North Indian River Lagoon | 28.63027 | -80.82611 | TBD | 10% TA | yes | 68.609 | 220.7195
31847 | City of Titusville | North IRL | A | IR1-5 | 0.35 | 0.47 | 0.0093779 | 8.8907 | 1.221 | 0.083377 | 0.01145 | 1210 | Fixed Single Family Units | TV-17 | Chain of Lakes Basin | 1400.3638 | City of Titusville | TBD | Coleman Basin TMDL Improvements | Managed aquatic plant system within a one acre pond. (BC-099) | Floating Islands/ Managed Aquatic Plant Systems (MAPS) | Completed | 2019 |  |  | A | 107 | $11,438 | $12,000 | County | County - $11,438 | N/A | Structural | 2016 | North Indian River Lagoon | 28.63027 | -80.82611 | TBD | 10% TA | yes | 25.4635 | 37.9512
31848 | City of Titusville | North IRL | A | IR1-5 | 0.35 | 0.47 | 0.079589 | 8.8907 | 1.221 | 0.7076 | 0.097176 | 1750 | Governmental | TV-17 | Chain of Lakes Basin | 1400.3638 | City of Titusville | TBD | Coleman Basin TMDL Improvements | Managed aquatic plant system within a one acre pond. (BC-099) | Floating Islands/ Managed Aquatic Plant Systems (MAPS) | Completed | 2019 |  |  | A | 107 | $11,438 | $12,000 | County | County - $11,438 | N/A | Structural | 2016 | North Indian River Lagoon | 28.63027 | -80.82611 | TBD | 10% TA | yes | 113.8881 | 322.0852
31849 | City of Titusville | North IRL | A | IR1-5 | 0.35 | 0.47 | 0.18398 | 10.2964 | 1.5258 | 1.8944 | 0.28072 | 1200 | Residential, Medium Density-Two-five dwellingunits per acre | TV-17 | Chain of Lakes Basin | 1400.3638 | City of Titusville | TBD | Coleman Basin TMDL Improvements | Managed aquatic plant system within a one acre pond. (BC-099) | Floating Islands/ Managed Aquatic Plant Systems (MAPS) | Completed | 2019 |  |  | A | 107 | $11,438 | $12,000 | County | County - $11,438 | N/A | Structural | 2016 | North Indian River Lagoon | 28.63027 | -80.82611 | TBD | 10% TA | yes | 129.8523 | 744.5567
31850 | City of Titusville | North IRL | A | IR1-5 | 0.35 | 0.47 | 0.049882 | 10.2964 | 1.5258 | 0.51361 | 0.07611 | 1210 | Fixed Single Family Units | TV-17 | Chain of Lakes Basin | 1400.3638 | City of Titusville | TBD | Coleman Basin TMDL Improvements | Managed aquatic plant system within a one acre pond. (BC-099) | Floating Islands/ Managed Aquatic Plant Systems (MAPS) | Completed | 2019 |  |  | A | 107 | $11,438 | $12,000 | County | County - $11,438 | N/A | Structural | 2016 | North Indian River Lagoon | 28.63027 | -80.82611 | TBD | 10% TA | yes | 62.1223 | 201.8666
31851 | City of Titusville | North IRL | A | IR1-5 | 0.35 | 0.47 | 0.056931 | 10.2964 | 1.5258 | 0.58618 | 0.086865 | 1210 | Fixed Single Family Units | TV-17 | Chain of Lakes Basin | 1400.3638 | City of Titusville | TBD | Coleman Basin TMDL Improvements | Managed aquatic plant system within a one acre pond. (BC-099) | Floating Islands/ Managed Aquatic Plant Systems (MAPS) | Completed | 2019 |  |  | A | 107 | $11,438 | $12,000 | County | County - $11,438 | N/A | Structural | 2016 | North Indian River Lagoon | 28.63027 | -80.82611 | TBD | 10% TA | yes | 65.8409 | 230.3911
31852 | City of Titusville | North IRL | A | IR1-5 | 0.35 | 0.47 | 0.01417 | 10.2964 | 1.5258 | 0.1459 | 0.021621 | 1210 | Fixed Single Family Units | TV-17 | Chain of Lakes Basin | 1400.3638 | City of Titusville | TBD | Coleman Basin TMDL Improvements | Managed aquatic plant system within a one acre pond. (BC-099) | Floating Islands/ Managed Aquatic Plant Systems (MAPS) | Completed | 2019 |  |  | A | 107 | $11,438 | $12,000 | County | County - $11,438 | N/A | Structural | 2016 | North Indian River Lagoon | 28.63027 | -80.82611 | TBD | 10% TA | yes | 32.0487 | 57.3444
31853 | City of Titusville | North IRL | A | IR1-5 | 0.35 | 0.47 | 0.11228 | 10.2964 | 1.5258 | 1.1561 | 0.17131 | 1210 | Fixed Single Family Units | TV-17 | Chain of Lakes Basin | 1400.3638 | City of Titusville | TBD | Coleman Basin TMDL Improvements | Managed aquatic plant system within a one acre pond. (BC-099) | Floating Islands/ Managed Aquatic Plant Systems (MAPS) | Completed | 2019 |  |  | A | 107 | $11,438 | $12,000 | County | County - $11,438 | N/A | Structural | 2016 | North Indian River Lagoon | 28.63027 | -80.82611 | TBD | 10% TA | yes | 86.9144 | 454.3701
31854 | City of Titusville | North IRL | A | IR1-5 | 0.35 | 0.47 | 0.1419 | 10.2964 | 1.5258 | 1.4611 | 0.21651 | 1210 | Fixed Single Family Units | TV-17 | Chain of Lakes Basin | 1400.3638 | City of Titusville | TBD | Coleman Basin TMDL Improvements | Managed aquatic plant system within a one acre pond. (BC-099) | Floating Islands/ Managed Aquatic Plant Systems (MAPS) | Completed | 2019 |  |  | A | 107 | $11,438 | $12,000 | County | County - $11,438 | N/A | Structural | 2016 | North Indian River Lagoon | 28.63027 | -80.82611 | TBD | 10% TA | yes | 95.9855 | 574.2461
31855 | City of Titusville | North IRL | A | IR1-5 | 0.35 | 0.47 | 0.05862 | 10.2964 | 1.5258 | 0.60357 | 0.089441 | 1210 | Fixed Single Family Units | TV-17 | Chain of Lakes Basin | 1400.3638 | City of Titusville | TBD | Coleman Basin TMDL Improvements | Managed aquatic plant system within a one acre pond. (BC-099) | Floating Islands/ Managed Aquatic Plant Systems (MAPS) | Completed | 2019 |  |  | A | 107 | $11,438 | $12,000 | County | County - $11,438 | N/A | Structural | 2016 | North Indian River Lagoon | 28.63027 | -80.82611 | TBD | 10% TA | yes | 68.4478 | 237.225
31856 | City of Titusville | North IRL | A | IR1-5 | 0.35 | 0.47 | 0.21705 | 10.2964 | 1.5258 | 2.2349 | 0.33118 | 1200 | Residential, Medium Density-Two-five dwellingunits per acre | TV-17 | Chain of Lakes Basin | 1400.3638 | City of Titusville | TBD | Coleman Basin TMDL Improvements | Managed aquatic plant system within a one acre pond. (BC-099) | Floating Islands/ Managed Aquatic Plant Systems (MAPS) | Completed | 2019 |  |  | A | 107 | $11,438 | $12,000 | County | County - $11,438 | N/A | Structural | 2016 | North Indian River Lagoon | 28.63027 | -80.82611 | TBD | 10% TA | yes | 204.2679 | 878.3796
31857 | City of Titusville | North IRL | A | IR1-5 | 0.35 | 0.47 | 0.077571 | 10.2964 | 1.5258 | 0.7987 | 0.11836 | 1210 | Fixed Single Family Units | TV-17 | Chain of Lakes Basin | 1400.3638 | City of Titusville | TBD | Coleman Basin TMDL Improvements | Managed aquatic plant system within a one acre pond. (BC-099) | Floating Islands/ Managed Aquatic Plant Systems (MAPS) | Completed | 2019 |  |  | A | 107 | $11,438 | $12,000 | County | County - $11,438 | N/A | Structural | 2016 | North Indian River Lagoon | 28.63027 | -80.82611 | TBD | 10% TA | yes | 79.5349 | 313.9175
31858 | City of Titusville | North IRL | A | IR1-5 | 0.35 | 0.47 | 0.1088 | 10.2964 | 1.5258 | 1.1202 | 0.166 | 1210 | Fixed Single Family Units | TV-17 | Chain of Lakes Basin | 1400.3638 | City of Titusville | TBD | Coleman Basin TMDL Improvements | Managed aquatic plant system within a one acre pond. (BC-099) | Floating Islands/ Managed Aquatic Plant Systems (MAPS) | Completed | 2019 |  |  | A | 107 | $11,438 | $12,000 | County | County - $11,438 | N/A | Structural | 2016 | North Indian River Lagoon | 28.63027 | -80.82611 | TBD | 10% TA | yes | 90.713 | 440.2816
31859 | City of Titusville | North IRL | A | IR1-5 | 0.35 | 0.47 | 0.0059166 | 10.2964 | 1.5258 | 0.06092 | 0.0090275 | 1210 | Fixed Single Family Units | TV-17 | Chain of Lakes Basin | 1400.3638 | City of Titusville | TBD | Coleman Basin TMDL Improvements | Managed aquatic plant system within a one acre pond. (BC-099) | Floating Islands/ Managed Aquatic Plant Systems (MAPS) | Completed | 2019 |  |  | A | 107 | $11,438 | $12,000 | County | County - $11,438 | N/A | Structural | 2016 | North Indian River Lagoon | 28.63027 | -80.82611 | TBD | 10% TA | yes | 25.586 | 23.9436
31860 | City of Titusville | North IRL | A | IR1-5 | 0.35 | 0.47 | 0.20843 | 10.2964 | 1.5258 | 2.1461 | 0.31802 | 1210 | Fixed Single Family Units | TV-17 | Chain of Lakes Basin | 1400.3638 | City of Titusville | TBD | Coleman Basin TMDL Improvements | Managed aquatic plant system within a one acre pond. (BC-099) | Floating Islands/ Managed Aquatic Plant Systems (MAPS) | Completed | 2019 |  |  | A | 107 | $11,438 | $12,000 | County | County - $11,438 | N/A | Structural | 2016 | North Indian River Lagoon | 28.63027 | -80.82611 | TBD | 10% TA | yes | 118.4147 | 843.4776
31861 | City of Titusville | North IRL | A | IR1-5 | 0.35 | 0.47 | 0.10641 | 10.3409 | 1.5323 | 1.1004 | 0.16305 | 1200 | Residential, Medium Density-Two-five dwellingunits per acre | TV-17 | Chain of Lakes Basin | 1400.3638 | City of Titusville | TBD | Coleman Basin TMDL Improvements | Managed aquatic plant system within a one acre pond. (BC-099) | Floating Islands/ Managed Aquatic Plant Systems (MAPS) | Completed | 2019 |  |  | A | 107 | $11,438 | $12,000 | County | County - $11,438 | N/A | Structural | 2016 | North Indian River Lagoon | 28.63027 | -80.82611 | TBD | 10% TA | yes | 101.3509 | 430.6267
31862 | City of Titusville | North IRL | A | IR1-5 | 0.35 | 0.47 | 0.053258 | 10.3409 | 1.5323 | 0.55073 | 0.081606 | 1210 | Fixed Single Family Units | TV-17 | Chain of Lakes Basin | 1400.3638 | City of Titusville | TBD | Coleman Basin TMDL Improvements | Managed aquatic plant system within a one acre pond. (BC-099) | Floating Islands/ Managed Aquatic Plant Systems (MAPS) | Completed | 2019 |  |  | A | 107 | $11,438 | $12,000 | County | County - $11,438 | N/A | Structural | 2016 | North Indian River Lagoon | 28.63027 | -80.82611 | TBD | 10% TA | yes | 68.1878 | 215.5259
31863 | City of Titusville | North IRL | A | IR1-5 | 0.35 | 0.47 | 0.0056128 | 10.3409 | 1.5323 | 0.058041 | 0.0086004 | 1210 | Fixed Single Family Units | TV-17 | Chain of Lakes Basin | 1400.3638 | City of Titusville | TBD | Coleman Basin TMDL Improvements | Managed aquatic plant system within a one acre pond. (BC-099) | Floating Islands/ Managed Aquatic Plant Systems (MAPS) | Completed | 2019 |  |  | A | 107 | $11,438 | $12,000 | County | County - $11,438 | N/A | Structural | 2016 | North Indian River Lagoon | 28.63027 | -80.82611 | TBD | 10% TA | yes | 26.9851 | 22.7141
31864 | City of Titusville | North IRL | A | IR1-5 | 0.35 | 0.47 | 0.19646 | 10.3409 | 1.5323 | 2.0316 | 0.30103 | 1210 | Fixed Single Family Units | TV-17 | Chain of Lakes Basin | 1400.3638 | City of Titusville | TBD | Coleman Basin TMDL Improvements | Managed aquatic plant system within a one acre pond. (BC-099) | Floating Islands/ Managed Aquatic Plant Systems (MAPS) | Completed | 2019 |  |  | A | 107 | $11,438 | $12,000 | County | County - $11,438 | N/A | Structural | 2016 | North Indian River Lagoon | 28.63027 | -80.82611 | TBD | 10% TA | yes | 116.4758 | 795.0388
31865 | City of Titusville | North IRL | A | IR1-5 | 0.35 | 0.47 | 0.25602 | 10.3409 | 1.5323 | 2.6475 | 0.39231 | 1210 | Fixed Single Family Units | TV-17 | Chain of Lakes Basin | 1400.3638 | City of Titusville | TBD | Coleman Basin TMDL Improvements | Managed aquatic plant system within a one acre pond. (BC-099) | Floating Islands/ Managed Aquatic Plant Systems (MAPS) | Completed | 2019 |  |  | A | 107 | $11,438 | $12,000 | County | County - $11,438 | N/A | Structural | 2016 | North Indian River Lagoon | 28.63027 | -80.82611 | TBD | 10% TA | yes | 131.6018 | 1036.0946
31866 | City of Titusville | North IRL | A | IR1-5 | 0.35 | 0.47 | 0.12196 | 10.385 | 1.5387 | 1.2666 | 0.18767 | 1200 | Residential, Medium Density-Two-five dwellingunits per acre | TV-17 | Chain of Lakes Basin | 1400.3638 | City of Titusville | TBD | Coleman Basin TMDL Improvements | Managed aquatic plant system within a one acre pond. (BC-099) | Floating Islands/ Managed Aquatic Plant Systems (MAPS) | Completed | 2019 |  |  | A | 107 | $11,438 | $12,000 | County | County - $11,438 | N/A | Structural | 2016 | North Indian River Lagoon | 28.63027 | -80.82611 | TBD | 10% TA | yes | 119.9451 | 493.5637
31867 | City of Titusville | North IRL | A | IR1-5 | 0.35 | 0.47 | 0.030772 | 10.385 | 1.5387 | 0.31957 | 0.04735 | 1210 | Fixed Single Family Units | TV-17 | Chain of Lakes Basin | 1400.3638 | City of Titusville | TBD | Coleman Basin TMDL Improvements | Managed aquatic plant system within a one acre pond. (BC-099) | Floating Islands/ Managed Aquatic Plant Systems (MAPS) | Completed | 2019 |  |  | A | 107 | $11,438 | $12,000 | County | County - $11,438 | N/A | Structural | 2016 | North Indian River Lagoon | 28.63027 | -80.82611 | TBD | 10% TA | yes | 44.9163 | 124.5311
31868 | City of Titusville | North IRL | A | IR1-5 | 0.35 | 0.47 | 0.059419 | 10.385 | 1.5387 | 0.61706 | 0.091429 | 1210 | Fixed Single Family Units | TV-17 | Chain of Lakes Basin | 1400.3638 | City of Titusville | TBD | Coleman Basin TMDL Improvements | Managed aquatic plant system within a one acre pond. (BC-099) | Floating Islands/ Managed Aquatic Plant Systems (MAPS) | Completed | 2019 |  |  | A | 107 | $11,438 | $12,000 | County | County - $11,438 | N/A | Structural | 2016 | North Indian River Lagoon | 28.63027 | -80.82611 | TBD | 10% TA | yes | 66.6659 | 240.4585
31869 | City of Titusville | North IRL | A | IR1-5 | 0.35 | 0.47 | 0.040449 | 10.385 | 1.5387 | 0.42007 | 0.06224 | 1210 | Fixed Single Family Units | TV-17 | Chain of Lakes Basin | 1400.3638 | City of Titusville | TBD | Coleman Basin TMDL Improvements | Managed aquatic plant system within a one acre pond. (BC-099) | Floating Islands/ Managed Aquatic Plant Systems (MAPS) | Completed | 2019 |  |  | A | 107 | $11,438 | $12,000 | County | County - $11,438 | N/A | Structural | 2016 | North Indian River Lagoon | 28.63027 | -80.82611 | TBD | 10% TA | yes | 51.7292 | 163.6927
31870 | City of Titusville | North IRL | A | IR1-5 | 0.35 | 0.47 | 0.56685 | 8.4551 | 1.2057 | 4.7928 | 0.68347 | 1100 | Residential, Low Density-Less than two dwelling units/acre | TV-17 | Chain of Lakes Basin | 1400.3638 | City of Titusville | TBD | Coleman Basin TMDL Improvements | Managed aquatic plant system within a one acre pond. (BC-099) | Floating Islands/ Managed Aquatic Plant Systems (MAPS) | Completed | 2019 |  |  | A | 107 | $11,438 | $12,000 | County | County - $11,438 | N/A | Structural | 2016 | North Indian River Lagoon | 28.63027 | -80.82611 | TBD | 10% TA | yes | 191.8214 | 2293.9616
31871 | City of Titusville | North IRL | A | IR1-5 | 0.35 | 0.47 | 0.050913 | 8.4551 | 1.2057 | 0.43048 | 0.061388 | 1300 | Residential, High Density | TV-17 | Chain of Lakes Basin | 1400.3638 | City of Titusville | TBD | Coleman Basin TMDL Improvements | Managed aquatic plant system within a one acre pond. (BC-099) | Floating Islands/ Managed Aquatic Plant Systems (MAPS) | Completed | 2019 |  |  | A | 107 | $11,438 | $12,000 | County | County - $11,438 | N/A | Structural | 2016 | North Indian River Lagoon | 28.63027 | -80.82611 | TBD | 10% TA | yes | 108.3045 | 206.0384
31872 | Natural Lands | North IRL | A | IR1-5 | 0.35 | 0.47 | 0.61776 | 5.2716 | 0.68014 | 3.2566 | 0.42016 | 4340 | Hardwood Conifer Mixed | TV-17 | Chain of Lakes Basin | 1400.3638 | City of Titusville | TBD | Coleman Basin TMDL Improvements | Managed aquatic plant system within a one acre pond. (BC-099) | Floating Islands/ Managed Aquatic Plant Systems (MAPS) | Completed | 2019 |  |  | A | 107 | $11,438 | $12,000 | County | County - $11,438 | N/A | Structural | 2016 | North Indian River Lagoon | 28.63027 | -80.82611 | TBD | 10% TA | yes | 200 | 2500
31873 | Natural Lands | North IRL | A | IR1-5 | 0.35 | 0.47 | 0.61776 | 5.7531 | 0.65251 | 3.554 | 0.4031 | 4340 | Hardwood Conifer Mixed | TV-17 | Chain of Lakes Basin | 1400.3638 | City of Titusville | TBD | Coleman Basin TMDL Improvements | Managed aquatic plant system within a one acre pond. (BC-099) | Floating Islands/ Managed Aquatic Plant Systems (MAPS) | Completed | 2019 |  |  | A | 107 | $11,438 | $12,000 | County | County - $11,438 | N/A | Structural | 2016 | North Indian River Lagoon | 28.63027 | -80.82611 | TBD | 10% TA | yes | 200 | 2500
31874 | City of Titusville | North IRL | A | IR1-5 | 0.35 | 0.47 | 0.1251 | 9.7328 | 1.4932 | 1.2176 | 0.1868 | 1100 | Residential, Low Density-Less than two dwelling units/acre | TV-17 | Chain of Lakes Basin | 1400.3638 | City of Titusville | TBD | Coleman Basin TMDL Improvements | Managed aquatic plant system within a one acre pond. (BC-099) | Floating Islands/ Managed Aquatic Plant Systems (MAPS) | Completed | 2019 |  |  | A | 107 | $11,438 | $12,000 | County | County - $11,438 | N/A | Structural | 2016 | North Indian River Lagoon | 28.63027 | -80.82611 | TBD | 10% TA | yes | 103.562 | 506.2635
31875 | City of Titusville | North IRL | A | IR1-5 | 0.35 | 0.47 | 0.058702 | 9.7328 | 1.4932 | 0.57134 | 0.087652 | 1200 | Residential, Medium Density-Two-five dwellingunits per acre | TV-17 | Chain of Lakes Basin | 1400.3638 | City of Titusville | TBD | Coleman Basin TMDL Improvements | Managed aquatic plant system within a one acre pond. (BC-099) | Floating Islands/ Managed Aquatic Plant Systems (MAPS) | Completed | 2019 |  |  | A | 107 | $11,438 | $12,000 | County | County - $11,438 | N/A | Structural | 2016 | North Indian River Lagoon | 28.63027 | -80.82611 | TBD | 10% TA | yes | 70.3611 | 237.5583
31876 | City of Titusville | North IRL | A | IR1-5 | 0.35 | 0.47 | 0.00042077 | 9.7328 | 1.4932 | 0.0040953 | 0.00062829 | 1210 | Fixed Single Family Units | TV-17 | Chain of Lakes Basin | 1400.3638 | City of Titusville | TBD | Coleman Basin TMDL Improvements | Managed aquatic plant system within a one acre pond. (BC-099) | Floating Islands/ Managed Aquatic Plant Systems (MAPS) | Completed | 2019 |  |  | A | 107 | $11,438 | $12,000 | County | County - $11,438 | N/A | Structural | 2016 | North Indian River Lagoon | 28.63027 | -80.82611 | TBD | 10% TA | yes | 23.9776 | 1.7028
31877 | City of Titusville | North IRL | A | IR1-5 | 0.35 | 0.47 | 0.023206 | 9.7328 | 1.4932 | 0.22586 | 0.03465 | 1210 | Fixed Single Family Units | TV-17 | Chain of Lakes Basin | 1400.3638 | City of Titusville | TBD | Coleman Basin TMDL Improvements | Managed aquatic plant system within a one acre pond. (BC-099) | Floating Islands/ Managed Aquatic Plant Systems (MAPS) | Completed | 2019 |  |  | A | 107 | $11,438 | $12,000 | County | County - $11,438 | N/A | Structural | 2016 | North Indian River Lagoon | 28.63027 | -80.82611 | TBD | 10% TA | yes | 44.4177 | 93.9108
31878 | City of Titusville | North IRL | A | IR1-5 | 0.35 | 0.47 | 0.31463 | 9.7328 | 1.4932 | 3.0622 | 0.46979 | 1210 | Fixed Single Family Units | TV-17 | Chain of Lakes Basin | 1400.3638 | City of Titusville | TBD | Coleman Basin TMDL Improvements | Managed aquatic plant system within a one acre pond. (BC-099) | Floating Islands/ Managed Aquatic Plant Systems (MAPS) | Completed | 2019 |  |  | A | 107 | $11,438 | $12,000 | County | County - $11,438 | N/A | Structural | 2016 | North Indian River Lagoon | 28.63027 | -80.82611 | TBD | 10% TA | yes | 156.4626 | 1273.2508
31879 | City of Titusville | North IRL | A | IR1-5 | 0.35 | 0.47 | 0.095707 | 9.7328 | 1.4932 | 0.9315 | 0.14291 | 1330 | Residential, High density; Multiple Dwelling Units, Low Rise <Two stories or less> | TV-17 | Chain of Lakes Basin | 1400.3638 | City of Titusville | TBD | Coleman Basin TMDL Improvements | Managed aquatic plant system within a one acre pond. (BC-099) | Floating Islands/ Managed Aquatic Plant Systems (MAPS) | Completed | 2019 |  |  | A | 107 | $11,438 | $12,000 | County | County - $11,438 | N/A | Structural | 2016 | North Indian River Lagoon | 28.63027 | -80.82611 | TBD | 10% TA | yes | 88.2534 | 387.3139
31880 | FDOT District 5 | North IRL | A | IR1-5 | 0.35 | 0.47 | 0.054997 | 8.7526 | 1.1582 | 0.48136 | 0.063698 | 8140 | Roads and Highways | TV-17 | Chain of Lakes Basin | 1400.3638 | City of Titusville | TBD | Coleman Basin TMDL Improvements | Managed aquatic plant system within a one acre pond. (BC-099) | Floating Islands/ Managed Aquatic Plant Systems (MAPS) | Completed | 2019 |  |  | A | 107 | $11,438 | $12,000 | County | County - $11,438 | N/A | Structural | 2016 | North Indian River Lagoon | 28.63027 | -80.82611 | TBD | 10% TA | yes | 75.9229 | 222.5631
31881 | City of Titusville | North IRL | A | IR1-5 | 0.35 | 0.47 | 0.014097 | 10.778 | 1.8702 | 0.15193 | 0.026364 | 1200 | Residential, Medium Density-Two-five dwellingunits per acre | TV-17 | Chain of Lakes Basin | 1400.3638 | City of Titusville | TBD | Coleman Basin TMDL Improvements | Managed aquatic plant system within a one acre pond. (BC-099) | Floating Islands/ Managed Aquatic Plant Systems (MAPS) | Completed | 2019 |  |  | A | 107 | $11,438 | $12,000 | County | County - $11,438 | N/A | Structural | 2016 | North Indian River Lagoon | 28.63027 | -80.82611 | TBD | 10% TA | yes | 37.3424 | 57.0475
31882 | City of Titusville | North IRL | A | IR1-5 | 0.35 | 0.47 | 0.095088 | 10.778 | 1.8702 | 1.0249 | 0.17783 | 1210 | Fixed Single Family Units | TV-17 | Chain of Lakes Basin | 1400.3638 | City of Titusville | TBD | Coleman Basin TMDL Improvements | Managed aquatic plant system within a one acre pond. (BC-099) | Floating Islands/ Managed Aquatic Plant Systems (MAPS) | Completed | 2019 |  |  | A | 107 | $11,438 | $12,000 | County | County - $11,438 | N/A | Structural | 2016 | North Indian River Lagoon | 28.63027 | -80.82611 | TBD | 10% TA | yes | 80.6473 | 384.8086
31883 | City of Titusville | North IRL | A | IR1-5 | 0.35 | 0.47 | 0.16587 | 10.778 | 1.8702 | 1.7878 | 0.31021 | 1210 | Fixed Single Family Units | TV-17 | Chain of Lakes Basin | 1400.3638 | City of Titusville | TBD | Coleman Basin TMDL Improvements | Managed aquatic plant system within a one acre pond. (BC-099) | Floating Islands/ Managed Aquatic Plant Systems (MAPS) | Completed | 2019 |  |  | A | 107 | $11,438 | $12,000 | County | County - $11,438 | N/A | Structural | 2016 | North Indian River Lagoon | 28.63027 | -80.82611 | TBD | 10% TA | yes | 105.4791 | 671.2628
31884 | City of Titusville | North IRL | A | IR1-5 | 0.35 | 0.47 | 0.34271 | 10.778 | 1.8702 | 3.6937 | 0.64093 | 1320 | Mobile Home Units | TV-17 | Chain of Lakes Basin | 1400.3638 | City of Titusville | TBD | Coleman Basin TMDL Improvements | Managed aquatic plant system within a one acre pond. (BC-099) | Floating Islands/ Managed Aquatic Plant Systems (MAPS) | Completed | 2019 |  |  | A | 107 | $11,438 | $12,000 | County | County - $11,438 | N/A | Structural | 2016 | North Indian River Lagoon | 28.63027 | -80.82611 | TBD | 10% TA | yes | 155.5661 | 1386.8812
31885 | City of Titusville | North IRL | A | IR1-5 | 0.35 | 0.47 | 0.61776 | 8.5065 | 1.1362 | 5.255 | 0.70189 | 8110 | Airports | TV-17 | Chain of Lakes Basin | 1400.3638 | City of Titusville | TBD | Coleman Basin TMDL Improvements | Managed aquatic plant system within a one acre pond. (BC-099) | Floating Islands/ Managed Aquatic Plant Systems (MAPS) | Completed | 2019 |  |  | A | 107 | $11,438 | $12,000 | County | County - $11,438 | N/A | Structural | 2016 | North Indian River Lagoon | 28.63027 | -80.82611 | TBD | 10% TA | yes | 200 | 2500
31886 | City of Titusville | North IRL | A | IR1-5 | 0.35 | 0.47 | 0.39596 | 11.3819 | 2.0639 | 4.5067 | 0.81722 | 1340 | Residential, High density; Multiple Dwelling Units, High Rise <Three stories or more> | TV-17 | Chain of Lakes Basin | 1400.3638 | City of Titusville | TBD | Coleman Basin TMDL Improvements | Managed aquatic plant system within a one acre pond. (BC-099) | Floating Islands/ Managed Aquatic Plant Systems (MAPS) | Completed | 2019 |  |  | A | 107 | $11,438 | $12,000 | County | County - $11,438 | N/A | Structural | 2016 | North Indian River Lagoon | 28.63027 | -80.82611 | TBD | 10% TA | yes | 164.1098 | 1602.3786
31887 | City of Titusville | North IRL | A | IR1-5 | 0.35 | 0.47 | 0.099124 | 11.3819 | 2.0639 | 1.1282 | 0.20458 | 1210 | Fixed Single Family Units | TV-17 | Chain of Lakes Basin | 1400.3638 | City of Titusville | TBD | Coleman Basin TMDL Improvements | Managed aquatic plant system within a one acre pond. (BC-099) | Floating Islands/ Managed Aquatic Plant Systems (MAPS) | Completed | 2019 |  |  | A | 107 | $11,438 | $12,000 | County | County - $11,438 | N/A | Structural | 2016 | North Indian River Lagoon | 28.63027 | -80.82611 | TBD | 10% TA | yes | 80.7648 | 401.1409
31888 | City of Titusville | North IRL | A | IR1-5 | 0.35 | 0.47 | 0.10776 | 11.3819 | 2.0639 | 1.2265 | 0.2224 | 1210 | Fixed Single Family Units | TV-17 | Chain of Lakes Basin | 1400.3638 | City of Titusville | TBD | Coleman Basin TMDL Improvements | Managed aquatic plant system within a one acre pond. (BC-099) | Floating Islands/ Managed Aquatic Plant Systems (MAPS) | Completed | 2019 |  |  | A | 107 | $11,438 | $12,000 | County | County - $11,438 | N/A | Structural | 2016 | North Indian River Lagoon | 28.63027 | -80.82611 | TBD | 10% TA | yes | 84.3161 | 436.0779
31889 | City of Titusville | North IRL | A | IR1-5 | 0.35 | 0.47 | 0.0098964 | 11.3819 | 2.0639 | 0.11264 | 0.020425 | 1210 | Fixed Single Family Units | TV-17 | Chain of Lakes Basin | 1400.3638 | City of Titusville | TBD | Coleman Basin TMDL Improvements | Managed aquatic plant system within a one acre pond. (BC-099) | Floating Islands/ Managed Aquatic Plant Systems (MAPS) | Completed | 2019 |  |  | A | 107 | $11,438 | $12,000 | County | County - $11,438 | N/A | Structural | 2016 | North Indian River Lagoon | 28.63027 | -80.82611 | TBD | 10% TA | yes | 41.3876 | 40.0492
31890 | City of Titusville | North IRL | A | IR1-5 | 0.35 | 0.47 | 0.0050294 | 11.3819 | 2.0639 | 0.057245 | 0.01038 | 1210 | Fixed Single Family Units | TV-17 | Chain of Lakes Basin | 1400.3638 | City of Titusville | TBD | Coleman Basin TMDL Improvements | Managed aquatic plant system within a one acre pond. (BC-099) | Floating Islands/ Managed Aquatic Plant Systems (MAPS) | Completed | 2019 |  |  | A | 107 | $11,438 | $12,000 | County | County - $11,438 | N/A | Structural | 2016 | North Indian River Lagoon | 28.63027 | -80.82611 | TBD | 10% TA | yes | 37.0676 | 20.3534
31891 | City of Titusville | North IRL | A | IR1-5 | 0.35 | 0.47 | 0.0021212 | 7.7248 | 1.0551 | 0.016386 | 0.002238 | 8120 | Railroads | TV-17 | Chain of Lakes Basin | 1400.3638 | City of Titusville | TBD | Coleman Basin TMDL Improvements | Managed aquatic plant system within a one acre pond. (BC-099) | Floating Islands/ Managed Aquatic Plant Systems (MAPS) | Completed | 2019 |  |  | A | 107 | $11,438 | $12,000 | County | County - $11,438 | N/A | Structural | 2016 | North Indian River Lagoon | 28.63027 | -80.82611 | TBD | 10% TA | yes | 58.7708 | 8.5843
31892 | City of Titusville | North IRL | A | IR1-5 | 0.35 | 0.47 | 0.57276 | 7.7248 | 1.0551 | 4.4245 | 0.60431 | 1720 | Religious | TV-17 | Chain of Lakes Basin | 1400.3638 | City of Titusville | TBD | Coleman Basin TMDL Improvements | Managed aquatic plant system within a one acre pond. (BC-099) | Floating Islands/ Managed Aquatic Plant Systems (MAPS) | Completed | 2019 |  |  | A | 107 | $11,438 | $12,000 | County | County - $11,438 | N/A | Structural | 2016 | North Indian River Lagoon | 28.63027 | -80.82611 | TBD | 10% TA | yes | 189.4527 | 2317.889
31893 | City of Titusville | North IRL | A | IR1-5 | 0.35 | 0.47 | 0.24267 | 10.337 | 1.5317 | 2.5085 | 0.3717 | 1200 | Residential, Medium Density-Two-five dwellingunits per acre | TV-17 | Chain of Lakes Basin | 1400.3638 | City of Titusville | TBD | Coleman Basin TMDL Improvements | Managed aquatic plant system within a one acre pond. (BC-099) | Floating Islands/ Managed Aquatic Plant Systems (MAPS) | Completed | 2019 |  |  | A | 107 | $11,438 | $12,000 | County | County - $11,438 | N/A | Structural | 2016 | North Indian River Lagoon | 28.63027 | -80.82611 | TBD | 10% TA | yes | 196.0385 | 982.0542
31894 | City of Titusville | North IRL | A | IR1-5 | 0.35 | 0.47 | 0.00041867 | 10.337 | 1.5317 | 0.0043278 | 0.00064129 | 1210 | Fixed Single Family Units | TV-17 | Chain of Lakes Basin | 1400.3638 | City of Titusville | TBD | Coleman Basin TMDL Improvements | Managed aquatic plant system within a one acre pond. (BC-099) | Floating Islands/ Managed Aquatic Plant Systems (MAPS) | Completed | 2019 |  |  | A | 107 | $11,438 | $12,000 | County | County - $11,438 | N/A | Structural | 2016 | North Indian River Lagoon | 28.63027 | -80.82611 | TBD | 10% TA | yes | 16.7694 | 1.6943
31895 | City of Titusville | North IRL | A | IR1-5 | 0.35 | 0.47 | 0.12086 | 10.337 | 1.5317 | 1.2494 | 0.18513 | 1210 | Fixed Single Family Units | TV-17 | Chain of Lakes Basin | 1400.3638 | City of Titusville | TBD | Coleman Basin TMDL Improvements | Managed aquatic plant system within a one acre pond. (BC-099) | Floating Islands/ Managed Aquatic Plant Systems (MAPS) | Completed | 2019 |  |  | A | 107 | $11,438 | $12,000 | County | County - $11,438 | N/A | Structural | 2016 | North Indian River Lagoon | 28.63027 | -80.82611 | TBD | 10% TA | yes | 92.297 | 489.1134
31896 | City of Titusville | North IRL | A | IR1-5 | 0.35 | 0.47 | 0.19702 | 10.337 | 1.5317 | 2.0366 | 0.30178 | 1210 | Fixed Single Family Units | TV-17 | Chain of Lakes Basin | 1400.3638 | City of Titusville | TBD | Coleman Basin TMDL Improvements | Managed aquatic plant system within a one acre pond. (BC-099) | Floating Islands/ Managed Aquatic Plant Systems (MAPS) | Completed | 2019 |  |  | A | 107 | $11,438 | $12,000 | County | County - $11,438 | N/A | Structural | 2016 | North Indian River Lagoon | 28.63027 | -80.82611 | TBD | 10% TA | yes | 110.5052 | 797.3105
31897 | City of Titusville | North IRL | A | IR1-5 | 0.35 | 0.47 | 0.023383 | 10.337 | 1.5317 | 0.24171 | 0.035816 | 1210 | Fixed Single Family Units | TV-17 | Chain of Lakes Basin | 1400.3638 | City of Titusville | TBD | Coleman Basin TMDL Improvements | Managed aquatic plant system within a one acre pond. (BC-099) | Floating Islands/ Managed Aquatic Plant Systems (MAPS) | Completed | 2019 |  |  | A | 107 | $11,438 | $12,000 | County | County - $11,438 | N/A | Structural | 2016 | North Indian River Lagoon | 28.63027 | -80.82611 | TBD | 10% TA | yes | 43.766 | 94.6267
31898 | City of Titusville | North IRL | A | IR1-5 | 0.35 | 0.47 | 0.033409 | 10.337 | 1.5317 | 0.34535 | 0.051173 | 1210 | Fixed Single Family Units | TV-17 | Chain of Lakes Basin | 1400.3638 | City of Titusville | TBD | Coleman Basin TMDL Improvements | Managed aquatic plant system within a one acre pond. (BC-099) | Floating Islands/ Managed Aquatic Plant Systems (MAPS) | Completed | 2019 |  |  | A | 107 | $11,438 | $12,000 | County | County - $11,438 | N/A | Structural | 2016 | North Indian River Lagoon | 28.63027 | -80.82611 | TBD | 10% TA | yes | 64.0485 | 135.2009
31899 | City of Titusville | North IRL | A | IR1-5 | 0.35 | 0.47 | 0.068325 | 10.9417 | 1.9243 | 0.74759 | 0.13148 | 1200 | Residential, Medium Density-Two-five dwellingunits per acre | TV-17 | Chain of Lakes Basin | 1400.3638 | City of Titusville | TBD | Coleman Basin TMDL Improvements | Managed aquatic plant system within a one acre pond. (BC-099) | Floating Islands/ Managed Aquatic Plant Systems (MAPS) | Completed | 2019 |  |  | A | 107 | $11,438 | $12,000 | County | County - $11,438 | N/A | Structural | 2016 | North Indian River Lagoon | 28.63027 | -80.82611 | TBD | 10% TA | yes | 68.0158 | 276.5024
31900 | City of Titusville | North IRL | A | IR1-5 | 0.35 | 0.47 | 0.0062556 | 10.9417 | 1.9243 | 0.068447 | 0.012038 | 1210 | Fixed Single Family Units | TV-17 | Chain of Lakes Basin | 1400.3638 | City of Titusville | TBD | Coleman Basin TMDL Improvements | Managed aquatic plant system within a one acre pond. (BC-099) | Floating Islands/ Managed Aquatic Plant Systems (MAPS) | Completed | 2019 |  |  | A | 107 | $11,438 | $12,000 | County | County - $11,438 | N/A | Structural | 2016 | North Indian River Lagoon | 28.63027 | -80.82611 | TBD | 10% TA | yes | 24.7965 | 25.3154
31901 | City of Titusville | North IRL | A | IR1-5 | 0.35 | 0.47 | 0.1145 | 10.9417 | 1.9243 | 1.2528 | 0.22033 | 1320 | Mobile Home Units | TV-17 | Chain of Lakes Basin | 1400.3638 | City of Titusville | TBD | Coleman Basin TMDL Improvements | Managed aquatic plant system within a one acre pond. (BC-099) | Floating Islands/ Managed Aquatic Plant Systems (MAPS) | Completed | 2019 |  |  | A | 107 | $11,438 | $12,000 | County | County - $11,438 | N/A | Structural | 2016 | North Indian River Lagoon | 28.63027 | -80.82611 | TBD | 10% TA | yes | 95.0798 | 463.3548
31902 | City of Titusville | North IRL | A | IR1-5 | 0.35 | 0.47 | 0.018575 | 10.9417 | 1.9243 | 0.20324 | 0.035745 | 1210 | Fixed Single Family Units | TV-17 | Chain of Lakes Basin | 1400.3638 | City of Titusville | TBD | Coleman Basin TMDL Improvements | Managed aquatic plant system within a one acre pond. (BC-099) | Floating Islands/ Managed Aquatic Plant Systems (MAPS) | Completed | 2019 |  |  | A | 107 | $11,438 | $12,000 | County | County - $11,438 | N/A | Structural | 2016 | North Indian River Lagoon | 28.63027 | -80.82611 | TBD | 10% TA | yes | 41.657 | 75.1705
31903 | City of Titusville | North IRL | A | IR1-5 | 0.35 | 0.47 | 0.16095 | 10.9417 | 1.9243 | 1.7611 | 0.30973 | 1210 | Fixed Single Family Units | TV-17 | Chain of Lakes Basin | 1400.3638 | City of Titusville | TBD | Coleman Basin TMDL Improvements | Managed aquatic plant system within a one acre pond. (BC-099) | Floating Islands/ Managed Aquatic Plant Systems (MAPS) | Completed | 2019 |  |  | A | 107 | $11,438 | $12,000 | County | County - $11,438 | N/A | Structural | 2016 | North Indian River Lagoon | 28.63027 | -80.82611 | TBD | 10% TA | yes | 103.989 | 651.3594
31904 | City of Titusville | North IRL | A | IR1-5 | 0.35 | 0.47 | 0.24916 | 10.9417 | 1.9243 | 2.7262 | 0.47946 | 1320 | Mobile Home Units | TV-17 | Chain of Lakes Basin | 1400.3638 | City of Titusville | TBD | Coleman Basin TMDL Improvements | Managed aquatic plant system within a one acre pond. (BC-099) | Floating Islands/ Managed Aquatic Plant Systems (MAPS) | Completed | 2019 |  |  | A | 107 | $11,438 | $12,000 | County | County - $11,438 | N/A | Structural | 2016 | North Indian River Lagoon | 28.63027 | -80.82611 | TBD | 10% TA | yes | 127.5496 | 1008.2975
31905 | Natural Lands | North IRL | A | IR1-5 | 0.35 | 0.47 | 0.59498 | 5.9155 | 0.80699 | 3.5196 | 0.48014 | 4340 | Hardwood Conifer Mixed | TV-17 | Chain of Lakes Basin | 1400.3638 | City of Titusville | TBD | Coleman Basin TMDL Improvements | Managed aquatic plant system within a one acre pond. (BC-099) | Floating Islands/ Managed Aquatic Plant Systems (MAPS) | Completed | 2019 |  |  | A | 107 | $11,438 | $12,000 | County | County - $11,438 | N/A | Structural | 2016 | North Indian River Lagoon | 28.63027 | -80.82611 | TBD | 10% TA | yes | 192.4504 | 2407.7981
31906 | City of Titusville | North IRL | A | IR1-5 | 0.35 | 0.47 | 0.022784 | 5.9155 | 0.80699 | 0.13478 | 0.018386 | 8120 | Railroads | TV-17 | Chain of Lakes Basin | 1400.3638 | City of Titusville | TBD | Coleman Basin TMDL Improvements | Managed aquatic plant system within a one acre pond. (BC-099) | Floating Islands/ Managed Aquatic Plant Systems (MAPS) | Completed | 2019 |  |  | A | 107 | $11,438 | $12,000 | County | County - $11,438 | N/A | Structural | 2016 | North Indian River Lagoon | 28.63027 | -80.82611 | TBD | 10% TA | yes | 48.8511 | 92.2019
31907 | City of Titusville | North IRL | A | IR1-5 | 0.35 | 0.47 | 0.61776 | 9.8729 | 1.4502 | 6.0991 | 0.89585 | 1210 | Fixed Single Family Units | TV-17 | Chain of Lakes Basin | 1400.3638 | City of Titusville | TBD | Coleman Basin TMDL Improvements | Managed aquatic plant system within a one acre pond. (BC-099) | Floating Islands/ Managed Aquatic Plant Systems (MAPS) | Completed | 2019 |  |  | A | 107 | $11,438 | $12,000 | County | County - $11,438 | N/A | Structural | 2016 | North Indian River Lagoon | 28.63027 | -80.82611 | TBD | 10% TA | yes | 200 | 2500
31908 | City of Titusville | North IRL | A | IR1-5 | 0.35 | 0.47 | 0.35479 | 10.9577 | 1.8728 | 3.8877 | 0.66448 | 1210 | Fixed Single Family Units | TV-17 | Chain of Lakes Basin | 1400.3638 | City of Titusville | TBD | Coleman Basin TMDL Improvements | Managed aquatic plant system within a one acre pond. (BC-099) | Floating Islands/ Managed Aquatic Plant Systems (MAPS) | Completed | 2019 |  |  | A | 107 | $11,438 | $12,000 | County | County - $11,438 | N/A | Structural | 2016 | North Indian River Lagoon | 28.63027 | -80.82611 | TBD | 10% TA | yes | 157.4732 | 1435.803
31909 | City of Titusville | North IRL | A | IR1-5 | 0.35 | 0.47 | 0.26297 | 10.9577 | 1.8728 | 2.8815 | 0.4925 | 1320 | Mobile Home Units | TV-17 | Chain of Lakes Basin | 1400.3638 | City of Titusville | TBD | Coleman Basin TMDL Improvements | Managed aquatic plant system within a one acre pond. (BC-099) | Floating Islands/ Managed Aquatic Plant Systems (MAPS) | Completed | 2019 |  |  | A | 107 | $11,438 | $12,000 | County | County - $11,438 | N/A | Structural | 2016 | North Indian River Lagoon | 28.63027 | -80.82611 | TBD | 10% TA | yes | 142.6089 | 1064.197
31910 | City of Titusville | North IRL | A | IR1-5 | 0.35 | 0.47 | 0.0095988 | 10.2785 | 1.5232 | 0.098661 | 0.014621 | 1200 | Residential, Medium Density-Two-five dwellingunits per acre | TV-17 | Chain of Lakes Basin | 1400.3638 | City of Titusville | TBD | Coleman Basin TMDL Improvements | Managed aquatic plant system within a one acre pond. (BC-099) | Floating Islands/ Managed Aquatic Plant Systems (MAPS) | Completed | 2019 |  |  | A | 107 | $11,438 | $12,000 | County | County - $11,438 | N/A | Structural | 2016 | North Indian River Lagoon | 28.63027 | -80.82611 | TBD | 10% TA | yes | 69.2036 | 38.8448
31911 | City of Titusville | North IRL | A | IR1-5 | 0.35 | 0.47 | 0.16063 | 10.2785 | 1.5232 | 1.6511 | 0.24468 | 1210 | Fixed Single Family Units | TV-17 | Chain of Lakes Basin | 1400.3638 | City of Titusville | TBD | Coleman Basin TMDL Improvements | Managed aquatic plant system within a one acre pond. (BC-099) | Floating Islands/ Managed Aquatic Plant Systems (MAPS) | Completed | 2019 |  |  | A | 107 | $11,438 | $12,000 | County | County - $11,438 | N/A | Structural | 2016 | North Indian River Lagoon | 28.63027 | -80.82611 | TBD | 10% TA | yes | 105.9647 | 650.0615
31912 | City of Titusville | North IRL | A | IR1-5 | 0.35 | 0.47 | 2.5227e-05 | 10.2785 | 1.5232 | 0.00025929 | 3.8426e-05 | 1210 | Fixed Single Family Units | TV-17 | Chain of Lakes Basin | 1400.3638 | City of Titusville | TBD | Coleman Basin TMDL Improvements | Managed aquatic plant system within a one acre pond. (BC-099) | Floating Islands/ Managed Aquatic Plant Systems (MAPS) | Completed | 2019 |  |  | A | 107 | $11,438 | $12,000 | County | County - $11,438 | N/A | Structural | 2016 | North Indian River Lagoon | 28.63027 | -80.82611 | TBD | 10% TA | yes | 40.8448 | 0.10209
31913 | City of Titusville | North IRL | A | IR1-5 | 0.35 | 0.47 | 4.1923e-05 | 10.2785 | 1.5232 | 0.0004309 | 6.3857e-05 | 1210 | Fixed Single Family Units | TV-17 | Chain of Lakes Basin | 1400.3638 | City of Titusville | TBD | Coleman Basin TMDL Improvements | Managed aquatic plant system within a one acre pond. (BC-099) | Floating Islands/ Managed Aquatic Plant Systems (MAPS) | Completed | 2019 |  |  | A | 107 | $11,438 | $12,000 | County | County - $11,438 | N/A | Structural | 2016 | North Indian River Lagoon | 28.63027 | -80.82611 | TBD | 10% TA | yes | 56.2112 | 0.16966
31914 | City of Titusville | North IRL | A | IR1-5 | 0.35 | 0.47 | 0.23902 | 10.2785 | 1.5232 | 2.4567 | 0.36407 | 1210 | Fixed Single Family Units | TV-17 | Chain of Lakes Basin | 1400.3638 | City of Titusville | TBD | Coleman Basin TMDL Improvements | Managed aquatic plant system within a one acre pond. (BC-099) | Floating Islands/ Managed Aquatic Plant Systems (MAPS) | Completed | 2019 |  |  | A | 107 | $11,438 | $12,000 | County | County - $11,438 | N/A | Structural | 2016 | North Indian River Lagoon | 28.63027 | -80.82611 | TBD | 10% TA | yes | 123.3103 | 967.2727
31915 | City of Titusville | North IRL | A | IR1-5 | 0.35 | 0.47 | 0.17682 | 10.3426 | 1.5326 | 1.8288 | 0.27098 | 1210 | Fixed Single Family Units | TV-17 | Chain of Lakes Basin | 1400.3638 | City of Titusville | TBD | Coleman Basin TMDL Improvements | Managed aquatic plant system within a one acre pond. (BC-099) | Floating Islands/ Managed Aquatic Plant Systems (MAPS) | Completed | 2019 |  |  | A | 107 | $11,438 | $12,000 | County | County - $11,438 | N/A | Structural | 2016 | North Indian River Lagoon | 28.63027 | -80.82611 | TBD | 10% TA | yes | 128.6579 | 715.5586
31916 | City of Titusville | North IRL | A | IR1-5 | 0.35 | 0.47 | 0.44095 | 10.3426 | 1.5326 | 4.5605 | 0.67577 | 1210 | Fixed Single Family Units | TV-17 | Chain of Lakes Basin | 1400.3638 | City of Titusville | TBD | Coleman Basin TMDL Improvements | Managed aquatic plant system within a one acre pond. (BC-099) | Floating Islands/ Managed Aquatic Plant Systems (MAPS) | Completed | 2019 |  |  | A | 107 | $11,438 | $12,000 | County | County - $11,438 | N/A | Structural | 2016 | North Indian River Lagoon | 28.63027 | -80.82611 | TBD | 10% TA | yes | 171.4132 | 1784.4414
31917 | City of Titusville | North IRL | A | IR1-5 | 0.35 | 0.47 | 0.23821 | 10.0462 | 1.4791 | 2.3931 | 0.35234 | 1200 | Residential, Medium Density-Two-five dwellingunits per acre | TV-17 | Chain of Lakes Basin | 1400.3638 | City of Titusville | TBD | Coleman Basin TMDL Improvements | Managed aquatic plant system within a one acre pond. (BC-099) | Floating Islands/ Managed Aquatic Plant Systems (MAPS) | Completed | 2019 |  |  | A | 107 | $11,438 | $12,000 | County | County - $11,438 | N/A | Structural | 2016 | North Indian River Lagoon | 28.63027 | -80.82611 | TBD | 10% TA | yes | 165.6589 | 964.0106
31918 | City of Titusville | North IRL | A | IR1-5 | 0.35 | 0.47 | 0.11723 | 10.0462 | 1.4791 | 1.1778 | 0.1734 | 1210 | Fixed Single Family Units | TV-17 | Chain of Lakes Basin | 1400.3638 | City of Titusville | TBD | Coleman Basin TMDL Improvements | Managed aquatic plant system within a one acre pond. (BC-099) | Floating Islands/ Managed Aquatic Plant Systems (MAPS) | Completed | 2019 |  |  | A | 107 | $11,438 | $12,000 | County | County - $11,438 | N/A | Structural | 2016 | North Indian River Lagoon | 28.63027 | -80.82611 | TBD | 10% TA | yes | 85.2759 | 474.4301
31919 | City of Titusville | North IRL | A | IR1-5 | 0.35 | 0.47 | 0.05709 | 10.0462 | 1.4791 | 0.57354 | 0.084442 | 1210 | Fixed Single Family Units | TV-17 | Chain of Lakes Basin | 1400.3638 | City of Titusville | TBD | Coleman Basin TMDL Improvements | Managed aquatic plant system within a one acre pond. (BC-099) | Floating Islands/ Managed Aquatic Plant Systems (MAPS) | Completed | 2019 |  |  | A | 107 | $11,438 | $12,000 | County | County - $11,438 | N/A | Structural | 2016 | North Indian River Lagoon | 28.63027 | -80.82611 | TBD | 10% TA | yes | 62.6868 | 231.0348
31920 | City of Titusville | North IRL | A | IR1-5 | 0.35 | 0.47 | 0.05153 | 10.0462 | 1.4791 | 0.51768 | 0.076219 | 1210 | Fixed Single Family Units | TV-17 | Chain of Lakes Basin | 1400.3638 | City of Titusville | TBD | Coleman Basin TMDL Improvements | Managed aquatic plant system within a one acre pond. (BC-099) | Floating Islands/ Managed Aquatic Plant Systems (MAPS) | Completed | 2019 |  |  | A | 107 | $11,438 | $12,000 | County | County - $11,438 | N/A | Structural | 2016 | North Indian River Lagoon | 28.63027 | -80.82611 | TBD | 10% TA | yes | 57.8057 | 208.5355
31921 | City of Titusville | North IRL | A | IR1-5 | 0.35 | 0.47 | 0.051962 | 10.0462 | 1.4791 | 0.52202 | 0.076857 | 1210 | Fixed Single Family Units | TV-17 | Chain of Lakes Basin | 1400.3638 | City of Titusville | TBD | Coleman Basin TMDL Improvements | Managed aquatic plant system within a one acre pond. (BC-099) | Floating Islands/ Managed Aquatic Plant Systems (MAPS) | Completed | 2019 |  |  | A | 107 | $11,438 | $12,000 | County | County - $11,438 | N/A | Structural | 2016 | North Indian River Lagoon | 28.63027 | -80.82611 | TBD | 10% TA | yes | 64.6733 | 210.2834
31922 | City of Titusville | North IRL | A | IR1-5 | 0.35 | 0.47 | 0.12892 | 8.51 | 1.1366 | 1.0971 | 0.14654 | 8110 | Airports | TV-17 | Chain of Lakes Basin | 1400.3638 | City of Titusville | TBD | Coleman Basin TMDL Improvements | Managed aquatic plant system within a one acre pond. (BC-099) | Floating Islands/ Managed Aquatic Plant Systems (MAPS) | Completed | 2019 |  |  | A | 107 | $11,438 | $12,000 | County | County - $11,438 | N/A | Structural | 2016 | North Indian River Lagoon | 28.63027 | -80.82611 | TBD | 10% TA | yes | 90.8199 | 521.7377
31923 | City of Titusville | North IRL | A | IR1-5 | 0.35 | 0.47 | 0.14335 | 8.51 | 1.1366 | 1.2199 | 0.16293 | 1750 | Governmental | TV-17 | Chain of Lakes Basin | 1400.3638 | City of Titusville | TBD | Coleman Basin TMDL Improvements | Managed aquatic plant system within a one acre pond. (BC-099) | Floating Islands/ Managed Aquatic Plant Systems (MAPS) | Completed | 2019 |  |  | A | 107 | $11,438 | $12,000 | County | County - $11,438 | N/A | Structural | 2016 | North Indian River Lagoon | 28.63027 | -80.82611 | TBD | 10% TA | yes | 95.6225 | 580.1091
31924 | City of Titusville | North IRL | A | IR1-5 | 0.35 | 0.47 | 0.17849 | 10.2482 | 1.5188 | 1.8292 | 0.27108 | 1200 | Residential, Medium Density-Two-five dwellingunits per acre | TV-17 | Chain of Lakes Basin | 1400.3638 | City of Titusville | TBD | Coleman Basin TMDL Improvements | Managed aquatic plant system within a one acre pond. (BC-099) | Floating Islands/ Managed Aquatic Plant Systems (MAPS) | Completed | 2019 |  |  | A | 107 | $11,438 | $12,000 | County | County - $11,438 | N/A | Structural | 2016 | North Indian River Lagoon | 28.63027 | -80.82611 | TBD | 10% TA | yes | 128.9195 | 722.3177
31925 | City of Titusville | North IRL | A | IR1-5 | 0.35 | 0.47 | 0.070216 | 10.2482 | 1.5188 | 0.71958 | 0.10664 | 1210 | Fixed Single Family Units | TV-17 | Chain of Lakes Basin | 1400.3638 | City of Titusville | TBD | Coleman Basin TMDL Improvements | Managed aquatic plant system within a one acre pond. (BC-099) | Floating Islands/ Managed Aquatic Plant Systems (MAPS) | Completed | 2019 |  |  | A | 107 | $11,438 | $12,000 | County | County - $11,438 | N/A | Structural | 2016 | North Indian River Lagoon | 28.63027 | -80.82611 | TBD | 10% TA | yes | 70.3335 | 284.1529
31926 | City of Titusville | North IRL | A | IR1-5 | 0.35 | 0.47 | 0.070675 | 10.2482 | 1.5188 | 0.72429 | 0.10734 | 1210 | Fixed Single Family Units | TV-17 | Chain of Lakes Basin | 1400.3638 | City of Titusville | TBD | Coleman Basin TMDL Improvements | Managed aquatic plant system within a one acre pond. (BC-099) | Floating Islands/ Managed Aquatic Plant Systems (MAPS) | Completed | 2019 |  |  | A | 107 | $11,438 | $12,000 | County | County - $11,438 | N/A | Structural | 2016 | North Indian River Lagoon | 28.63027 | -80.82611 | TBD | 10% TA | yes | 71.6276 | 286.0107
31927 | City of Titusville | North IRL | A | IR1-5 | 0.35 | 0.47 | 0.0056313 | 10.2482 | 1.5188 | 0.057711 | 0.0085527 | 1210 | Fixed Single Family Units | TV-17 | Chain of Lakes Basin | 1400.3638 | City of Titusville | TBD | Coleman Basin TMDL Improvements | Managed aquatic plant system within a one acre pond. (BC-099) | Floating Islands/ Managed Aquatic Plant Systems (MAPS) | Completed | 2019 |  |  | A | 107 | $11,438 | $12,000 | County | County - $11,438 | N/A | Structural | 2016 | North Indian River Lagoon | 28.63027 | -80.82611 | TBD | 10% TA | yes | 27.3146 | 22.7892
31928 | City of Titusville | North IRL | A | IR1-5 | 0.35 | 0.47 | 0.0053904 | 10.2482 | 1.5188 | 0.055241 | 0.0081867 | 1210 | Fixed Single Family Units | TV-17 | Chain of Lakes Basin | 1400.3638 | City of Titusville | TBD | Coleman Basin TMDL Improvements | Managed aquatic plant system within a one acre pond. (BC-099) | Floating Islands/ Managed Aquatic Plant Systems (MAPS) | Completed | 2019 |  |  | A | 107 | $11,438 | $12,000 | County | County - $11,438 | N/A | Structural | 2016 | North Indian River Lagoon | 28.63027 | -80.82611 | TBD | 10% TA | yes | 29.1725 | 21.8141
31929 | City of Titusville | North IRL | A | IR1-5 | 0.35 | 0.47 | 0.046234 | 10.2482 | 1.5188 | 0.47381 | 0.070218 | 1200 | Residential, Medium Density-Two-five dwellingunits per acre | TV-17 | Chain of Lakes Basin | 1400.3638 | City of Titusville | TBD | Coleman Basin TMDL Improvements | Managed aquatic plant system within a one acre pond. (BC-099) | Floating Islands/ Managed Aquatic Plant Systems (MAPS) | Completed | 2019 |  |  | A | 107 | $11,438 | $12,000 | County | County - $11,438 | N/A | Structural | 2016 | North Indian River Lagoon | 28.63027 | -80.82611 | TBD | 10% TA | yes | 61.6137 | 187.1021
31930 | City of Titusville | North IRL | A | IR1-5 | 0.35 | 0.47 | 0.13462 | 10.2482 | 1.5188 | 1.3796 | 0.20445 | 1210 | Fixed Single Family Units | TV-17 | Chain of Lakes Basin | 1400.3638 | City of Titusville | TBD | Coleman Basin TMDL Improvements | Managed aquatic plant system within a one acre pond. (BC-099) | Floating Islands/ Managed Aquatic Plant Systems (MAPS) | Completed | 2019 |  |  | A | 107 | $11,438 | $12,000 | County | County - $11,438 | N/A | Structural | 2016 | North Indian River Lagoon | 28.63027 | -80.82611 | TBD | 10% TA | yes | 93.3768 | 544.778
31931 | City of Titusville | North IRL | A | IR1-5 | 0.35 | 0.47 | 0.10651 | 10.2482 | 1.5188 | 1.0915 | 0.16177 | 1210 | Fixed Single Family Units | TV-17 | Chain of Lakes Basin | 1400.3638 | City of Titusville | TBD | Coleman Basin TMDL Improvements | Managed aquatic plant system within a one acre pond. (BC-099) | Floating Islands/ Managed Aquatic Plant Systems (MAPS) | Completed | 2019 |  |  | A | 107 | $11,438 | $12,000 | County | County - $11,438 | N/A | Structural | 2016 | North Indian River Lagoon | 28.63027 | -80.82611 | TBD | 10% TA | yes | 83.8549 | 431.0354
31932 | City of Titusville | North IRL | A | IR1-5 | 0.35 | 0.47 | 0.19082 | 12.0188 | 2.3697 | 2.2934 | 0.45218 | 1300 | Residential, High Density | TV-17 | Chain of Lakes Basin | 1400.3638 | City of Titusville | TBD | Coleman Basin TMDL Improvements | Managed aquatic plant system within a one acre pond. (BC-099) | Floating Islands/ Managed Aquatic Plant Systems (MAPS) | Completed | 2019 |  |  | A | 107 | $11,438 | $12,000 | County | County - $11,438 | N/A | Structural | 2016 | North Indian River Lagoon | 28.63027 | -80.82611 | TBD | 10% TA | yes | 130.9003 | 772.2077
31933 | City of Titusville | North IRL | A | IR1-5 | 0.35 | 0.47 | 0.1254 | 12.0188 | 2.3697 | 1.5072 | 0.29716 | 1340 | Residential, High density; Multiple Dwelling Units, High Rise <Three stories or more> | TV-17 | Chain of Lakes Basin | 1400.3638 | City of Titusville | TBD | Coleman Basin TMDL Improvements | Managed aquatic plant system within a one acre pond. (BC-099) | Floating Islands/ Managed Aquatic Plant Systems (MAPS) | Completed | 2019 |  |  | A | 107 | $11,438 | $12,000 | County | County - $11,438 | N/A | Structural | 2016 | North Indian River Lagoon | 28.63027 | -80.82611 | TBD | 10% TA | yes | 120.3247 | 507.4752
31934 | City of Titusville | North IRL | A | IR1-5 | 0.35 | 0.47 | 0.30155 | 12.0188 | 2.3697 | 3.6242 | 0.71458 | 1340 | Residential, High density; Multiple Dwelling Units, High Rise <Three stories or more> | TV-17 | Chain of Lakes Basin | 1400.3638 | City of Titusville | TBD | Coleman Basin TMDL Improvements | Managed aquatic plant system within a one acre pond. (BC-099) | Floating Islands/ Managed Aquatic Plant Systems (MAPS) | Completed | 2019 |  |  | A | 107 | $11,438 | $12,000 | County | County - $11,438 | N/A | Structural | 2016 | North Indian River Lagoon | 28.63027 | -80.82611 | TBD | 10% TA | yes | 148.8727 | 1220.317
31935 | City of Titusville | North IRL | A | IR1-5 | 0.35 | 0.47 | 0.077324 | 10.2692 | 1.5218 | 0.79405 | 0.11767 | 1210 | Fixed Single Family Units | TV-17 | Chain of Lakes Basin | 1400.3638 | City of Titusville | TBD | Coleman Basin TMDL Improvements | Managed aquatic plant system within a one acre pond. (BC-099) | Floating Islands/ Managed Aquatic Plant Systems (MAPS) | Completed | 2019 |  |  | A | 107 | $11,438 | $12,000 | County | County - $11,438 | N/A | Structural | 2016 | North Indian River Lagoon | 28.63027 | -80.82611 | TBD | 10% TA | yes | 75.5907 | 312.9185
31936 | City of Titusville | North IRL | A | IR1-5 | 0.35 | 0.47 | 0.14811 | 10.2692 | 1.5218 | 1.5209 | 0.22539 | 1210 | Fixed Single Family Units | TV-17 | Chain of Lakes Basin | 1400.3638 | City of Titusville | TBD | Coleman Basin TMDL Improvements | Managed aquatic plant system within a one acre pond. (BC-099) | Floating Islands/ Managed Aquatic Plant Systems (MAPS) | Completed | 2019 |  |  | A | 107 | $11,438 | $12,000 | County | County - $11,438 | N/A | Structural | 2016 | North Indian River Lagoon | 28.63027 | -80.82611 | TBD | 10% TA | yes | 98.1633 | 599.3668
31937 | City of Titusville | North IRL | A | IR1-5 | 0.35 | 0.47 | 0.098377 | 10.2692 | 1.5218 | 1.0102 | 0.14971 | 1210 | Fixed Single Family Units | TV-17 | Chain of Lakes Basin | 1400.3638 | City of Titusville | TBD | Coleman Basin TMDL Improvements | Managed aquatic plant system within a one acre pond. (BC-099) | Floating Islands/ Managed Aquatic Plant Systems (MAPS) | Completed | 2019 |  |  | A | 107 | $11,438 | $12,000 | County | County - $11,438 | N/A | Structural | 2016 | North Indian River Lagoon | 28.63027 | -80.82611 | TBD | 10% TA | yes | 83.3523 | 398.1159
31938 | City of Titusville | North IRL | A | IR1-5 | 0.35 | 0.47 | 0.0051068 | 10.2692 | 1.5218 | 0.052443 | 0.0077717 | 1210 | Fixed Single Family Units | TV-17 | Chain of Lakes Basin | 1400.3638 | City of Titusville | TBD | Coleman Basin TMDL Improvements | Managed aquatic plant system within a one acre pond. (BC-099) | Floating Islands/ Managed Aquatic Plant Systems (MAPS) | Completed | 2019 |  |  | A | 107 | $11,438 | $12,000 | County | County - $11,438 | N/A | Structural | 2016 | North Indian River Lagoon | 28.63027 | -80.82611 | TBD | 10% TA | yes | 23.7866 | 20.6665
31939 | City of Titusville | North IRL | A | IR1-5 | 0.35 | 0.47 | 0.21144 | 10.2692 | 1.5218 | 2.1714 | 0.32178 | 1210 | Fixed Single Family Units | TV-17 | Chain of Lakes Basin | 1400.3638 | City of Titusville | TBD | Coleman Basin TMDL Improvements | Managed aquatic plant system within a one acre pond. (BC-099) | Floating Islands/ Managed Aquatic Plant Systems (MAPS) | Completed | 2019 |  |  | A | 107 | $11,438 | $12,000 | County | County - $11,438 | N/A | Structural | 2016 | North Indian River Lagoon | 28.63027 | -80.82611 | TBD | 10% TA | yes | 123.5618 | 855.6859
31940 | City of Titusville | North IRL | A | IR1-5 | 0.35 | 0.47 | 0.077405 | 10.2692 | 1.5218 | 0.79488 | 0.1178 | 1210 | Fixed Single Family Units | TV-17 | Chain of Lakes Basin | 1400.3638 | City of Titusville | TBD | Coleman Basin TMDL Improvements | Managed aquatic plant system within a one acre pond. (BC-099) | Floating Islands/ Managed Aquatic Plant Systems (MAPS) | Completed | 2019 |  |  | A | 107 | $11,438 | $12,000 | County | County - $11,438 | N/A | Structural | 2016 | North Indian River Lagoon | 28.63027 | -80.82611 | TBD | 10% TA | yes | 79.6311 | 313.2463
31941 | City of Titusville | North IRL | A | IR1-5 | 0.35 | 0.47 | 0.22049 | 9.869 | 1.6379 | 2.176 | 0.36115 | 1100 | Residential, Low Density-Less than two dwelling units/acre | TV-17 | Chain of Lakes Basin | 1400.3638 | City of Titusville | TBD | Coleman Basin TMDL Improvements | Managed aquatic plant system within a one acre pond. (BC-099) | Floating Islands/ Managed Aquatic Plant Systems (MAPS) | Completed | 2019 |  |  | A | 107 | $11,438 | $12,000 | County | County - $11,438 | N/A | Structural | 2016 | North Indian River Lagoon | 28.63027 | -80.82611 | TBD | 10% TA | yes | 164.6181 | 892.3013
31942 | City of Titusville | North IRL | A | IR1-5 | 0.35 | 0.47 | 0.008649 | 9.869 | 1.6379 | 0.085357 | 0.014166 | 1300 | Residential, High Density | TV-17 | Chain of Lakes Basin | 1400.3638 | City of Titusville | TBD | Coleman Basin TMDL Improvements | Managed aquatic plant system within a one acre pond. (BC-099) | Floating Islands/ Managed Aquatic Plant Systems (MAPS) | Completed | 2019 |  |  | A | 107 | $11,438 | $12,000 | County | County - $11,438 | N/A | Structural | 2016 | North Indian River Lagoon | 28.63027 | -80.82611 | TBD | 10% TA | yes | 24.5039 | 35.0012
31943 | City of Titusville | North IRL | A | IR1-5 | 0.35 | 0.47 | 0.13653 | 9.869 | 1.6379 | 1.3474 | 0.22363 | 1330 | Residential, High density; Multiple Dwelling Units, Low Rise <Two stories or less> | TV-17 | Chain of Lakes Basin | 1400.3638 | City of Titusville | TBD | Coleman Basin TMDL Improvements | Managed aquatic plant system within a one acre pond. (BC-099) | Floating Islands/ Managed Aquatic Plant Systems (MAPS) | Completed | 2019 |  |  | A | 107 | $11,438 | $12,000 | County | County - $11,438 | N/A | Structural | 2016 | North Indian River Lagoon | 28.63027 | -80.82611 | TBD | 10% TA | yes | 102.5815 | 552.5195
31944 | City of Titusville | North IRL | A | IR1-5 | 0.35 | 0.47 | 0.10245 | 9.869 | 1.6379 | 1.0111 | 0.1678 | 1210 | Fixed Single Family Units | TV-17 | Chain of Lakes Basin | 1400.3638 | City of Titusville | TBD | Coleman Basin TMDL Improvements | Managed aquatic plant system within a one acre pond. (BC-099) | Floating Islands/ Managed Aquatic Plant Systems (MAPS) | Completed | 2019 |  |  | A | 107 | $11,438 | $12,000 | County | County - $11,438 | N/A | Structural | 2016 | North Indian River Lagoon | 28.63027 | -80.82611 | TBD | 10% TA | yes | 82.1088 | 414.5935
31945 | City of Titusville | North IRL | A | IR1-5 | 0.35 | 0.47 | 0.035116 | 9.869 | 1.6379 | 0.34656 | 0.057518 | 1210 | Fixed Single Family Units | TV-17 | Chain of Lakes Basin | 1400.3638 | City of Titusville | TBD | Coleman Basin TMDL Improvements | Managed aquatic plant system within a one acre pond. (BC-099) | Floating Islands/ Managed Aquatic Plant Systems (MAPS) | Completed | 2019 |  |  | A | 107 | $11,438 | $12,000 | County | County - $11,438 | N/A | Structural | 2016 | North Indian River Lagoon | 28.63027 | -80.82611 | TBD | 10% TA | yes | 49.1352 | 142.1113
31946 | City of Titusville | North IRL | A | IR1-5 | 0.35 | 0.47 | 0.11453 | 9.869 | 1.6379 | 1.1303 | 0.18759 | 1300 | Residential, High Density | TV-17 | Chain of Lakes Basin | 1400.3638 | City of Titusville | TBD | Coleman Basin TMDL Improvements | Managed aquatic plant system within a one acre pond. (BC-099) | Floating Islands/ Managed Aquatic Plant Systems (MAPS) | Completed | 2019 |  |  | A | 107 | $11,438 | $12,000 | County | County - $11,438 | N/A | Structural | 2016 | North Indian River Lagoon | 28.63027 | -80.82611 | TBD | 10% TA | yes | 88.2601 | 463.4732
31947 | City of Titusville | North IRL | A | IR1-5 | 0.35 | 0.47 | 0.025444 | 9.9251 | 1.4577 | 0.25254 | 0.037091 | 1200 | Residential, Medium Density-Two-five dwellingunits per acre | TV-17 | Chain of Lakes Basin | 1400.3638 | City of Titusville | TBD | Coleman Basin TMDL Improvements | Managed aquatic plant system within a one acre pond. (BC-099) | Floating Islands/ Managed Aquatic Plant Systems (MAPS) | Completed | 2019 |  |  | A | 107 | $11,438 | $12,000 | County | County - $11,438 | N/A | Structural | 2016 | North Indian River Lagoon | 28.63027 | -80.82611 | TBD | 10% TA | yes | 104.149 | 102.97
31948 | City of Titusville | North IRL | A | IR1-5 | 0.35 | 0.47 | 4.631e-05 | 9.9251 | 1.4577 | 0.00045963 | 6.7508e-05 | 1210 | Fixed Single Family Units | TV-17 | Chain of Lakes Basin | 1400.3638 | City of Titusville | TBD | Coleman Basin TMDL Improvements | Managed aquatic plant system within a one acre pond. (BC-099) | Floating Islands/ Managed Aquatic Plant Systems (MAPS) | Completed | 2019 |  |  | A | 107 | $11,438 | $12,000 | County | County - $11,438 | N/A | Structural | 2016 | North Indian River Lagoon | 28.63027 | -80.82611 | TBD | 10% TA | yes | 6.1072 | 0.18741
31949 | City of Titusville | North IRL | A | IR1-5 | 0.35 | 0.47 | 0.10105 | 9.9251 | 1.4577 | 1.0029 | 0.1473 | 1210 | Fixed Single Family Units | TV-17 | Chain of Lakes Basin | 1400.3638 | City of Titusville | TBD | Coleman Basin TMDL Improvements | Managed aquatic plant system within a one acre pond. (BC-099) | Floating Islands/ Managed Aquatic Plant Systems (MAPS) | Completed | 2019 |  |  | A | 107 | $11,438 | $12,000 | County | County - $11,438 | N/A | Structural | 2016 | North Indian River Lagoon | 28.63027 | -80.82611 | TBD | 10% TA | yes | 84.2412 | 408.9296
31950 | City of Titusville | North IRL | A | IR1-5 | 0.35 | 0.47 | 0.090933 | 9.9251 | 1.4577 | 0.90252 | 0.13256 | 1210 | Fixed Single Family Units | TV-17 | Chain of Lakes Basin | 1400.3638 | City of Titusville | TBD | Coleman Basin TMDL Improvements | Managed aquatic plant system within a one acre pond. (BC-099) | Floating Islands/ Managed Aquatic Plant Systems (MAPS) | Completed | 2019 |  |  | A | 107 | $11,438 | $12,000 | County | County - $11,438 | N/A | Structural | 2016 | North Indian River Lagoon | 28.63027 | -80.82611 | TBD | 10% TA | yes | 78.0038 | 367.9924
31951 | City of Titusville | North IRL | A | IR1-5 | 0.35 | 0.47 | 0.20835 | 9.9251 | 1.4577 | 2.0679 | 0.30372 | 1210 | Fixed Single Family Units | TV-17 | Chain of Lakes Basin | 1400.3638 | City of Titusville | TBD | Coleman Basin TMDL Improvements | Managed aquatic plant system within a one acre pond. (BC-099) | Floating Islands/ Managed Aquatic Plant Systems (MAPS) | Completed | 2019 |  |  | A | 107 | $11,438 | $12,000 | County | County - $11,438 | N/A | Structural | 2016 | North Indian River Lagoon | 28.63027 | -80.82611 | TBD | 10% TA | yes | 116.8594 | 843.1707
31952 | City of Titusville | North IRL | A | IR1-5 | 0.35 | 0.47 | 0.19194 | 9.9251 | 1.4577 | 1.905 | 0.2798 | 1210 | Fixed Single Family Units | TV-17 | Chain of Lakes Basin | 1400.3638 | City of Titusville | TBD | Coleman Basin TMDL Improvements | Managed aquatic plant system within a one acre pond. (BC-099) | Floating Islands/ Managed Aquatic Plant Systems (MAPS) | Completed | 2019 |  |  | A | 107 | $11,438 | $12,000 | County | County - $11,438 | N/A | Structural | 2016 | North Indian River Lagoon | 28.63027 | -80.82611 | TBD | 10% TA | yes | 112.7567 | 776.7498
31953 | City of Titusville | North IRL | A | IR1-5 | 0.35 | 0.47 | 0.020945 | 9.0983 | 1.1955 | 0.19056 | 0.025039 | 8120 | Railroads | TV-17 | Chain of Lakes Basin | 1400.3638 | City of Titusville | TBD | Coleman Basin TMDL Improvements | Managed aquatic plant system within a one acre pond. (BC-099) | Floating Islands/ Managed Aquatic Plant Systems (MAPS) | Completed | 2019 |  |  | A | 107 | $11,438 | $12,000 | County | County - $11,438 | N/A | Structural | 2016 | North Indian River Lagoon | 28.63027 | -80.82611 | TBD | 10% TA | yes | 47.1865 | 84.7596
31954 | City of Titusville | North IRL | A | IR1-5 | 0.35 | 0.47 | 0.061022 | 9.0983 | 1.1955 | 0.5552 | 0.072952 | 8140 | Roads and Highways | TV-17 | Chain of Lakes Basin | 1400.3638 | City of Titusville | TBD | Coleman Basin TMDL Improvements | Managed aquatic plant system within a one acre pond. (BC-099) | Floating Islands/ Managed Aquatic Plant Systems (MAPS) | Completed | 2019 |  |  | A | 107 | $11,438 | $12,000 | County | County - $11,438 | N/A | Structural | 2016 | North Indian River Lagoon | 28.63027 | -80.82611 | TBD | 10% TA | yes | 85.9179 | 246.9474
31955 | City of Titusville | North IRL | A | IR1-5 | 0.35 | 0.47 | 0.14509 | 10.3061 | 1.5272 | 1.4953 | 0.22158 | 1200 | Residential, Medium Density-Two-five dwellingunits per acre | TV-17 | Chain of Lakes Basin | 1400.3638 | City of Titusville | TBD | Coleman Basin TMDL Improvements | Managed aquatic plant system within a one acre pond. (BC-099) | Floating Islands/ Managed Aquatic Plant Systems (MAPS) | Completed | 2019 |  |  | A | 107 | $11,438 | $12,000 | County | County - $11,438 | N/A | Structural | 2016 | North Indian River Lagoon | 28.63027 | -80.82611 | TBD | 10% TA | yes | 174.6272 | 587.1463
31956 | City of Titusville | North IRL | A | IR1-5 | 0.35 | 0.47 | 0.11186 | 10.3061 | 1.5272 | 1.1529 | 0.17084 | 1210 | Fixed Single Family Units | TV-17 | Chain of Lakes Basin | 1400.3638 | City of Titusville | TBD | Coleman Basin TMDL Improvements | Managed aquatic plant system within a one acre pond. (BC-099) | Floating Islands/ Managed Aquatic Plant Systems (MAPS) | Completed | 2019 |  |  | A | 107 | $11,438 | $12,000 | County | County - $11,438 | N/A | Structural | 2016 | North Indian River Lagoon | 28.63027 | -80.82611 | TBD | 10% TA | yes | 97.9032 | 452.6877
31957 | City of Titusville | North IRL | A | IR1-5 | 0.35 | 0.47 | 0.21016 | 10.3061 | 1.5272 | 2.166 | 0.32097 | 1210 | Fixed Single Family Units | TV-17 | Chain of Lakes Basin | 1400.3638 | City of Titusville | TBD | Coleman Basin TMDL Improvements | Managed aquatic plant system within a one acre pond. (BC-099) | Floating Islands/ Managed Aquatic Plant Systems (MAPS) | Completed | 2019 |  |  | A | 107 | $11,438 | $12,000 | County | County - $11,438 | N/A | Structural | 2016 | North Indian River Lagoon | 28.63027 | -80.82611 | TBD | 10% TA | yes | 118.8408 | 850.4962
31958 | City of Titusville | North IRL | A | IR1-5 | 0.35 | 0.47 | 0.060783 | 10.3061 | 1.5272 | 0.62644 | 0.09283 | 1210 | Fixed Single Family Units | TV-17 | Chain of Lakes Basin | 1400.3638 | City of Titusville | TBD | Coleman Basin TMDL Improvements | Managed aquatic plant system within a one acre pond. (BC-099) | Floating Islands/ Managed Aquatic Plant Systems (MAPS) | Completed | 2019 |  |  | A | 107 | $11,438 | $12,000 | County | County - $11,438 | N/A | Structural | 2016 | North Indian River Lagoon | 28.63027 | -80.82611 | TBD | 10% TA | yes | 63.6093 | 245.9807
31959 | City of Titusville | North IRL | A | IR1-5 | 0.35 | 0.47 | 0.08987 | 10.3061 | 1.5272 | 0.92621 | 0.13725 | 1210 | Fixed Single Family Units | TV-17 | Chain of Lakes Basin | 1400.3638 | City of Titusville | TBD | Coleman Basin TMDL Improvements | Managed aquatic plant system within a one acre pond. (BC-099) | Floating Islands/ Managed Aquatic Plant Systems (MAPS) | Completed | 2019 |  |  | A | 107 | $11,438 | $12,000 | County | County - $11,438 | N/A | Structural | 2016 | North Indian River Lagoon | 28.63027 | -80.82611 | TBD | 10% TA | yes | 82.8401 | 363.6891
31960 | City of Titusville | North IRL | A | IR1-5 | 0.35 | 0.47 | 0.22357 | 7.8784 | 1.0931 | 1.7613 | 0.24437 | 1480 | Cemeteries | TV-17 | Chain of Lakes Basin | 1400.3638 | City of Titusville | TBD | Coleman Basin TMDL Improvements | Managed aquatic plant system within a one acre pond. (BC-099) | Floating Islands/ Managed Aquatic Plant Systems (MAPS) | Completed | 2019 |  |  | A | 107 | $11,438 | $12,000 | County | County - $11,438 | N/A | Structural | 2016 | North Indian River Lagoon | 28.63027 | -80.82611 | TBD | 10% TA | yes | 153.023 | 904.7358
31961 | City of Titusville | North IRL | A | IR1-5 | 0.35 | 0.47 | 0.24047 | 9.8715 | 1.45 | 2.3738 | 0.34867 | 1200 | Residential, Medium Density-Two-five dwellingunits per acre | TV-17 | Chain of Lakes Basin | 1400.3638 | City of Titusville | TBD | Coleman Basin TMDL Improvements | Managed aquatic plant system within a one acre pond. (BC-099) | Floating Islands/ Managed Aquatic Plant Systems (MAPS) | Completed | 2019 |  |  | A | 107 | $11,438 | $12,000 | County | County - $11,438 | N/A | Structural | 2016 | North Indian River Lagoon | 28.63027 | -80.82611 | TBD | 10% TA | yes | 138.5697 | 973.1425
31962 | City of Titusville | North IRL | A | IR1-5 | 0.35 | 0.47 | 0.15403 | 9.8715 | 1.45 | 1.5205 | 0.22334 | 1210 | Fixed Single Family Units | TV-17 | Chain of Lakes Basin | 1400.3638 | City of Titusville | TBD | Coleman Basin TMDL Improvements | Managed aquatic plant system within a one acre pond. (BC-099) | Floating Islands/ Managed Aquatic Plant Systems (MAPS) | Completed | 2019 |  |  | A | 107 | $11,438 | $12,000 | County | County - $11,438 | N/A | Structural | 2016 | North Indian River Lagoon | 28.63027 | -80.82611 | TBD | 10% TA | yes | 100.8982 | 623.3382
31963 | City of Titusville | North IRL | A | IR1-5 | 0.35 | 0.47 | 0.00095558 | 9.8715 | 1.45 | 0.009433 | 0.0013856 | 1210 | Fixed Single Family Units | TV-17 | Chain of Lakes Basin | 1400.3638 | City of Titusville | TBD | Coleman Basin TMDL Improvements | Managed aquatic plant system within a one acre pond. (BC-099) | Floating Islands/ Managed Aquatic Plant Systems (MAPS) | Completed | 2019 |  |  | A | 107 | $11,438 | $12,000 | County | County - $11,438 | N/A | Structural | 2016 | North Indian River Lagoon | 28.63027 | -80.82611 | TBD | 10% TA | yes | 12.8983 | 3.8671
31964 | City of Titusville | North IRL | A | IR1-5 | 0.35 | 0.47 | 0.036631 | 9.8715 | 1.45 | 0.3616 | 0.053113 | 1210 | Fixed Single Family Units | TV-17 | Chain of Lakes Basin | 1400.3638 | City of Titusville | TBD | Coleman Basin TMDL Improvements | Managed aquatic plant system within a one acre pond. (BC-099) | Floating Islands/ Managed Aquatic Plant Systems (MAPS) | Completed | 2019 |  |  | A | 107 | $11,438 | $12,000 | County | County - $11,438 | N/A | Structural | 2016 | North Indian River Lagoon | 28.63027 | -80.82611 | TBD | 10% TA | yes | 57.864 | 148.2388
31965 | City of Titusville | North IRL | A | IR1-5 | 0.35 | 0.47 | 0.14724 | 9.8715 | 1.45 | 1.4535 | 0.21349 | 1210 | Fixed Single Family Units | TV-17 | Chain of Lakes Basin | 1400.3638 | City of Titusville | TBD | Coleman Basin TMDL Improvements | Managed aquatic plant system within a one acre pond. (BC-099) | Floating Islands/ Managed Aquatic Plant Systems (MAPS) | Completed | 2019 |  |  | A | 107 | $11,438 | $12,000 | County | County - $11,438 | N/A | Structural | 2016 | North Indian River Lagoon | 28.63027 | -80.82611 | TBD | 10% TA | yes | 98.6368 | 595.85
31966 | City of Titusville | North IRL | A | IR1-5 | 0.35 | 0.47 | 0.00068709 | 9.8715 | 1.45 | 0.0067826 | 0.00099625 | 1210 | Fixed Single Family Units | TV-17 | Chain of Lakes Basin | 1400.3638 | City of Titusville | TBD | Coleman Basin TMDL Improvements | Managed aquatic plant system within a one acre pond. (BC-099) | Floating Islands/ Managed Aquatic Plant Systems (MAPS) | Completed | 2019 |  |  | A | 107 | $11,438 | $12,000 | County | County - $11,438 | N/A | Structural | 2016 | North Indian River Lagoon | 28.63027 | -80.82611 | TBD | 10% TA | yes | 10.4002 | 2.7806
31967 | Natural Lands | North IRL | A | IR1-5 | 0.35 | 0.47 | 0.21901 | 6.4951 | 0.82391 | 1.4225 | 0.18045 | 4340 | Hardwood Conifer Mixed | TV-17 | Chain of Lakes Basin | 1400.3638 | City of Titusville | TBD | Coleman Basin TMDL Improvements | Managed aquatic plant system within a one acre pond. (BC-099) | Floating Islands/ Managed Aquatic Plant Systems (MAPS) | Completed | 2019 |  |  | A | 107 | $11,438 | $12,000 | County | County - $11,438 | N/A | Structural | 2016 | North Indian River Lagoon | 28.63027 | -80.82611 | TBD | 10% TA | yes | 143.148 | 886.3198
31968 | City of Titusville | North IRL | A | IR1-5 | 0.35 | 0.47 | 0.2779 | 6.4951 | 0.82391 | 1.805 | 0.22897 | 8120 | Railroads | TV-17 | Chain of Lakes Basin | 1400.3638 | City of Titusville | TBD | Coleman Basin TMDL Improvements | Managed aquatic plant system within a one acre pond. (BC-099) | Floating Islands/ Managed Aquatic Plant Systems (MAPS) | Completed | 2019 |  |  | A | 107 | $11,438 | $12,000 | County | County - $11,438 | N/A | Structural | 2016 | North Indian River Lagoon | 28.63027 | -80.82611 | TBD | 10% TA | yes | 154.9048 | 1124.639
31969 | City of Titusville | North IRL | A | IR1-5 | 0.35 | 0.47 | 0.084337 | 6.4951 | 0.82391 | 0.54778 | 0.069486 | 8140 | Roads and Highways | TV-17 | Chain of Lakes Basin | 1400.3638 | City of Titusville | TBD | Coleman Basin TMDL Improvements | Managed aquatic plant system within a one acre pond. (BC-099) | Floating Islands/ Managed Aquatic Plant Systems (MAPS) | Completed | 2019 |  |  | A | 107 | $11,438 | $12,000 | County | County - $11,438 | N/A | Structural | 2016 | North Indian River Lagoon | 28.63027 | -80.82611 | TBD | 10% TA | yes | 103.2816 | 341.3008
31970 | City of Titusville | North IRL | A | IR1-5 | 0.35 | 0.47 | 0.24155 | 10.2522 | 1.5194 | 2.4764 | 0.367 | 1200 | Residential, Medium Density-Two-five dwellingunits per acre | TV-17 | Chain of Lakes Basin | 1400.3638 | City of Titusville | TBD | Coleman Basin TMDL Improvements | Managed aquatic plant system within a one acre pond. (BC-099) | Floating Islands/ Managed Aquatic Plant Systems (MAPS) | Completed | 2019 |  |  | A | 107 | $11,438 | $12,000 | County | County - $11,438 | N/A | Structural | 2016 | North Indian River Lagoon | 28.63027 | -80.82611 | TBD | 10% TA | yes | 238.6647 | 977.5308
31971 | City of Titusville | North IRL | A | IR1-5 | 0.35 | 0.47 | 0.19122 | 10.2522 | 1.5194 | 1.9604 | 0.29053 | 1210 | Fixed Single Family Units | TV-17 | Chain of Lakes Basin | 1400.3638 | City of Titusville | TBD | Coleman Basin TMDL Improvements | Managed aquatic plant system within a one acre pond. (BC-099) | Floating Islands/ Managed Aquatic Plant Systems (MAPS) | Completed | 2019 |  |  | A | 107 | $11,438 | $12,000 | County | County - $11,438 | N/A | Structural | 2016 | North Indian River Lagoon | 28.63027 | -80.82611 | TBD | 10% TA | yes | 111.5948 | 773.8431
31972 | City of Titusville | North IRL | A | IR1-5 | 0.35 | 0.47 | 0.16627 | 10.2522 | 1.5194 | 1.7046 | 0.25262 | 1210 | Fixed Single Family Units | TV-17 | Chain of Lakes Basin | 1400.3638 | City of Titusville | TBD | Coleman Basin TMDL Improvements | Managed aquatic plant system within a one acre pond. (BC-099) | Floating Islands/ Managed Aquatic Plant Systems (MAPS) | Completed | 2019 |  |  | A | 107 | $11,438 | $12,000 | County | County - $11,438 | N/A | Structural | 2016 | North Indian River Lagoon | 28.63027 | -80.82611 | TBD | 10% TA | yes | 105.0363 | 672.8701
31973 | City of Titusville | North IRL | A | IR1-5 | 0.35 | 0.47 | 0.0017968 | 10.2522 | 1.5194 | 0.018421 | 0.00273 | 1210 | Fixed Single Family Units | TV-17 | Chain of Lakes Basin | 1400.3638 | City of Titusville | TBD | Coleman Basin TMDL Improvements | Managed aquatic plant system within a one acre pond. (BC-099) | Floating Islands/ Managed Aquatic Plant Systems (MAPS) | Completed | 2019 |  |  | A | 107 | $11,438 | $12,000 | County | County - $11,438 | N/A | Structural | 2016 | North Indian River Lagoon | 28.63027 | -80.82611 | TBD | 10% TA | yes | 34.4622 | 7.2715
31974 | City of Titusville | North IRL | A | IR1-5 | 0.35 | 0.47 | 0.0021493 | 10.2522 | 1.5194 | 0.022035 | 0.0032655 | 1210 | Fixed Single Family Units | TV-17 | Chain of Lakes Basin | 1400.3638 | City of Titusville | TBD | Coleman Basin TMDL Improvements | Managed aquatic plant system within a one acre pond. (BC-099) | Floating Islands/ Managed Aquatic Plant Systems (MAPS) | Completed | 2019 |  |  | A | 107 | $11,438 | $12,000 | County | County - $11,438 | N/A | Structural | 2016 | North Indian River Lagoon | 28.63027 | -80.82611 | TBD | 10% TA | yes | 19.0007 | 8.6978
31975 | City of Titusville | North IRL | A | IR1-5 | 0.35 | 0.47 | 0.014774 | 10.2522 | 1.5194 | 0.15146 | 0.022446 | 1210 | Fixed Single Family Units | TV-17 | Chain of Lakes Basin | 1400.3638 | City of Titusville | TBD | Coleman Basin TMDL Improvements | Managed aquatic plant system within a one acre pond. (BC-099) | Floating Islands/ Managed Aquatic Plant Systems (MAPS) | Completed | 2019 |  |  | A | 107 | $11,438 | $12,000 | County | County - $11,438 | N/A | Structural | 2016 | North Indian River Lagoon | 28.63027 | -80.82611 | TBD | 10% TA | yes | 63.6634 | 59.7866
31976 | City of Titusville | North IRL | A | IR1-5 | 0.35 | 0.47 | 0.066144 | 10.2964 | 1.5258 | 0.68105 | 0.10092 | 1200 | Residential, Medium Density-Two-five dwellingunits per acre | TV-17 | Chain of Lakes Basin | 1400.3638 | City of Titusville | TBD | Coleman Basin TMDL Improvements | Managed aquatic plant system within a one acre pond. (BC-099) | Floating Islands/ Managed Aquatic Plant Systems (MAPS) | Completed | 2019 |  |  | A | 107 | $11,438 | $12,000 | County | County - $11,438 | N/A | Structural | 2016 | North Indian River Lagoon | 28.63027 | -80.82611 | TBD | 10% TA | yes | 66.2865 | 267.6761
31977 | City of Titusville | North IRL | A | IR1-5 | 0.35 | 0.47 | 0.019399 | 10.2964 | 1.5258 | 0.19974 | 0.029599 | 1210 | Fixed Single Family Units | TV-17 | Chain of Lakes Basin | 1400.3638 | City of Titusville | TBD | Coleman Basin TMDL Improvements | Managed aquatic plant system within a one acre pond. (BC-099) | Floating Islands/ Managed Aquatic Plant Systems (MAPS) | Completed | 2019 |  |  | A | 107 | $11,438 | $12,000 | County | County - $11,438 | N/A | Structural | 2016 | North Indian River Lagoon | 28.63027 | -80.82611 | TBD | 10% TA | yes | 43.1785 | 78.5043
31978 | City of Titusville | North IRL | A | IR1-5 | 0.35 | 0.47 | 0.030299 | 10.2964 | 1.5258 | 0.31198 | 0.046231 | 1210 | Fixed Single Family Units | TV-17 | Chain of Lakes Basin | 1400.3638 | City of Titusville | TBD | Coleman Basin TMDL Improvements | Managed aquatic plant system within a one acre pond. (BC-099) | Floating Islands/ Managed Aquatic Plant Systems (MAPS) | Completed | 2019 |  |  | A | 107 | $11,438 | $12,000 | County | County - $11,438 | N/A | Structural | 2016 | North Indian River Lagoon | 28.63027 | -80.82611 | TBD | 10% TA | yes | 56.3949 | 122.6177
31979 | City of Titusville | North IRL | A | IR1-5 | 0.35 | 0.47 | 0.015152 | 10.2964 | 1.5258 | 0.15601 | 0.023118 | 1210 | Fixed Single Family Units | TV-17 | Chain of Lakes Basin | 1400.3638 | City of Titusville | TBD | Coleman Basin TMDL Improvements | Managed aquatic plant system within a one acre pond. (BC-099) | Floating Islands/ Managed Aquatic Plant Systems (MAPS) | Completed | 2019 |  |  | A | 107 | $11,438 | $12,000 | County | County - $11,438 | N/A | Structural | 2016 | North Indian River Lagoon | 28.63027 | -80.82611 | TBD | 10% TA | yes | 32.4569 | 61.3168
31980 | City of Titusville | North IRL | A | IR1-5 | 0.35 | 0.47 | 0.14266 | 10.2964 | 1.5258 | 1.4689 | 0.21768 | 1210 | Fixed Single Family Units | TV-17 | Chain of Lakes Basin | 1400.3638 | City of Titusville | TBD | Coleman Basin TMDL Improvements | Managed aquatic plant system within a one acre pond. (BC-099) | Floating Islands/ Managed Aquatic Plant Systems (MAPS) | Completed | 2019 |  |  | A | 107 | $11,438 | $12,000 | County | County - $11,438 | N/A | Structural | 2016 | North Indian River Lagoon | 28.63027 | -80.82611 | TBD | 10% TA | yes | 105.7486 | 577.3403
31981 | City of Titusville | North IRL | A | IR1-5 | 0.35 | 0.47 | 0.05683 | 10.2964 | 1.5258 | 0.58514 | 0.08671 | 1210 | Fixed Single Family Units | TV-17 | Chain of Lakes Basin | 1400.3638 | City of Titusville | TBD | Coleman Basin TMDL Improvements | Managed aquatic plant system within a one acre pond. (BC-099) | Floating Islands/ Managed Aquatic Plant Systems (MAPS) | Completed | 2019 |  |  | A | 107 | $11,438 | $12,000 | County | County - $11,438 | N/A | Structural | 2016 | North Indian River Lagoon | 28.63027 | -80.82611 | TBD | 10% TA | yes | 78.8008 | 229.9813
31982 | City of Titusville | North IRL | A | IR1-5 | 0.35 | 0.47 | 0.28728 | 10.2964 | 1.5258 | 2.9579 | 0.43832 | 1210 | Fixed Single Family Units | TV-17 | Chain of Lakes Basin | 1400.3638 | City of Titusville | TBD | Coleman Basin TMDL Improvements | Managed aquatic plant system within a one acre pond. (BC-099) | Floating Islands/ Managed Aquatic Plant Systems (MAPS) | Completed | 2019 |  |  | A | 107 | $11,438 | $12,000 | County | County - $11,438 | N/A | Structural | 2016 | North Indian River Lagoon | 28.63027 | -80.82611 | TBD | 10% TA | yes | 139.8184 | 1162.5635
31983 | City of Titusville | North IRL | A | IR1-5 | 0.35 | 0.47 | 0.22589 | 9.4348 | 1.3633 | 2.1312 | 0.30795 | 1720 | Religious | TV-17 | Chain of Lakes Basin | 1400.3638 | City of Titusville | TBD | Coleman Basin TMDL Improvements | Managed aquatic plant system within a one acre pond. (BC-099) | Floating Islands/ Managed Aquatic Plant Systems (MAPS) | Completed | 2019 |  |  | A | 107 | $11,438 | $12,000 | County | County - $11,438 | N/A | Structural | 2016 | North Indian River Lagoon | 28.63027 | -80.82611 | TBD | 10% TA | yes | 136.6009 | 914.1554
31984 | City of Titusville | North IRL | A | IR1-5 | 0.35 | 0.47 | 0.2566 | 10.3363 | 1.5316 | 2.6523 | 0.393 | 1200 | Residential, Medium Density-Two-five dwellingunits per acre | TV-17 | Chain of Lakes Basin | 1400.3638 | City of Titusville | TBD | Coleman Basin TMDL Improvements | Managed aquatic plant system within a one acre pond. (BC-099) | Floating Islands/ Managed Aquatic Plant Systems (MAPS) | Completed | 2019 |  |  | A | 107 | $11,438 | $12,000 | County | County - $11,438 | N/A | Structural | 2016 | North Indian River Lagoon | 28.63027 | -80.82611 | TBD | 10% TA | yes | 193.6748 | 1038.4209
31985 | City of Titusville | North IRL | A | IR1-5 | 0.35 | 0.47 | 0.00089735 | 10.3363 | 1.5316 | 0.0092753 | 0.0013744 | 1210 | Fixed Single Family Units | TV-17 | Chain of Lakes Basin | 1400.3638 | City of Titusville | TBD | Coleman Basin TMDL Improvements | Managed aquatic plant system within a one acre pond. (BC-099) | Floating Islands/ Managed Aquatic Plant Systems (MAPS) | Completed | 2019 |  |  | A | 107 | $11,438 | $12,000 | County | County - $11,438 | N/A | Structural | 2016 | North Indian River Lagoon | 28.63027 | -80.82611 | TBD | 10% TA | yes | 13.7911 | 3.6314
31986 | City of Titusville | North IRL | A | IR1-5 | 0.35 | 0.47 | 0.0074351 | 10.3363 | 1.5316 | 0.076851 | 0.011387 | 1210 | Fixed Single Family Units | TV-17 | Chain of Lakes Basin | 1400.3638 | City of Titusville | TBD | Coleman Basin TMDL Improvements | Managed aquatic plant system within a one acre pond. (BC-099) | Floating Islands/ Managed Aquatic Plant Systems (MAPS) | Completed | 2019 |  |  | A | 107 | $11,438 | $12,000 | County | County - $11,438 | N/A | Structural | 2016 | North Indian River Lagoon | 28.63027 | -80.82611 | TBD | 10% TA | yes | 48.3167 | 30.0888
31987 | City of Titusville | North IRL | A | IR1-5 | 0.35 | 0.47 | 0.011822 | 10.3363 | 1.5316 | 0.12219 | 0.018106 | 1210 | Fixed Single Family Units | TV-17 | Chain of Lakes Basin | 1400.3638 | City of Titusville | TBD | Coleman Basin TMDL Improvements | Managed aquatic plant system within a one acre pond. (BC-099) | Floating Islands/ Managed Aquatic Plant Systems (MAPS) | Completed | 2019 |  |  | A | 107 | $11,438 | $12,000 | County | County - $11,438 | N/A | Structural | 2016 | North Indian River Lagoon | 28.63027 | -80.82611 | TBD | 10% TA | yes | 46.3196 | 47.8415
31988 | City of Titusville | North IRL | A | IR1-5 | 0.35 | 0.47 | 0.22201 | 10.3363 | 1.5316 | 2.2948 | 0.34003 | 1210 | Fixed Single Family Units | TV-17 | Chain of Lakes Basin | 1400.3638 | City of Titusville | TBD | Coleman Basin TMDL Improvements | Managed aquatic plant system within a one acre pond. (BC-099) | Floating Islands/ Managed Aquatic Plant Systems (MAPS) | Completed | 2019 |  |  | A | 107 | $11,438 | $12,000 | County | County - $11,438 | N/A | Structural | 2016 | North Indian River Lagoon | 28.63027 | -80.82611 | TBD | 10% TA | yes | 117.2654 | 898.4559
31989 | City of Titusville | North IRL | A | IR1-5 | 0.35 | 0.47 | 0.097126 | 10.3363 | 1.5316 | 1.0039 | 0.14876 | 1210 | Fixed Single Family Units | TV-17 | Chain of Lakes Basin | 1400.3638 | City of Titusville | TBD | Coleman Basin TMDL Improvements | Managed aquatic plant system within a one acre pond. (BC-099) | Floating Islands/ Managed Aquatic Plant Systems (MAPS) | Completed | 2019 |  |  | A | 107 | $11,438 | $12,000 | County | County - $11,438 | N/A | Structural | 2016 | North Indian River Lagoon | 28.63027 | -80.82611 | TBD | 10% TA | yes | 88.571 | 393.0551
31990 | City of Titusville | North IRL | A | IR1-5 | 0.35 | 0.47 | 0.02187 | 10.3363 | 1.5316 | 0.22606 | 0.033496 | 1210 | Fixed Single Family Units | TV-17 | Chain of Lakes Basin | 1400.3638 | City of Titusville | TBD | Coleman Basin TMDL Improvements | Managed aquatic plant system within a one acre pond. (BC-099) | Floating Islands/ Managed Aquatic Plant Systems (MAPS) | Completed | 2019 |  |  | A | 107 | $11,438 | $12,000 | County | County - $11,438 | N/A | Structural | 2016 | North Indian River Lagoon | 28.63027 | -80.82611 | TBD | 10% TA | yes | 66.7385 | 88.5063
31991 | City of Titusville | North IRL | A | IR1-5 | 0.35 | 0.47 | 0.18957 | 10.2913 | 1.5251 | 1.9509 | 0.28911 | 1200 | Residential, Medium Density-Two-five dwellingunits per acre | TV-17 | Chain of Lakes Basin | 1400.3638 | City of Titusville | TBD | Coleman Basin TMDL Improvements | Managed aquatic plant system within a one acre pond. (BC-099) | Floating Islands/ Managed Aquatic Plant Systems (MAPS) | Completed | 2019 |  |  | A | 107 | $11,438 | $12,000 | County | County - $11,438 | N/A | Structural | 2016 | North Indian River Lagoon | 28.63027 | -80.82611 | TBD | 10% TA | yes | 130.1697 | 767.1658
31992 | City of Titusville | North IRL | A | IR1-5 | 0.35 | 0.47 | 0.18654 | 10.2913 | 1.5251 | 1.9197 | 0.28448 | 1210 | Fixed Single Family Units | TV-17 | Chain of Lakes Basin | 1400.3638 | City of Titusville | TBD | Coleman Basin TMDL Improvements | Managed aquatic plant system within a one acre pond. (BC-099) | Floating Islands/ Managed Aquatic Plant Systems (MAPS) | Completed | 2019 |  |  | A | 107 | $11,438 | $12,000 | County | County - $11,438 | N/A | Structural | 2016 | North Indian River Lagoon | 28.63027 | -80.82611 | TBD | 10% TA | yes | 112.1185 | 754.8946
31993 | City of Titusville | North IRL | A | IR1-5 | 0.35 | 0.47 | 0.20443 | 10.2913 | 1.5251 | 2.1038 | 0.31177 | 1210 | Fixed Single Family Units | TV-17 | Chain of Lakes Basin | 1400.3638 | City of Titusville | TBD | Coleman Basin TMDL Improvements | Managed aquatic plant system within a one acre pond. (BC-099) | Floating Islands/ Managed Aquatic Plant Systems (MAPS) | Completed | 2019 |  |  | A | 107 | $11,438 | $12,000 | County | County - $11,438 | N/A | Structural | 2016 | North Indian River Lagoon | 28.63027 | -80.82611 | TBD | 10% TA | yes | 117.0978 | 827.2922
31994 | City of Titusville | North IRL | A | IR1-5 | 0.35 | 0.47 | 0.031942 | 10.2913 | 1.5251 | 0.32872 | 0.048713 | 1210 | Fixed Single Family Units | TV-17 | Chain of Lakes Basin | 1400.3638 | City of Titusville | TBD | Coleman Basin TMDL Improvements | Managed aquatic plant system within a one acre pond. (BC-099) | Floating Islands/ Managed Aquatic Plant Systems (MAPS) | Completed | 2019 |  |  | A | 107 | $11,438 | $12,000 | County | County - $11,438 | N/A | Structural | 2016 | North Indian River Lagoon | 28.63027 | -80.82611 | TBD | 10% TA | yes | 78.0716 | 129.263
31995 | City of Titusville | North IRL | A | IR1-5 | 0.35 | 0.47 | 0.0031121 | 10.2913 | 1.5251 | 0.032028 | 0.0047462 | 1210 | Fixed Single Family Units | TV-17 | Chain of Lakes Basin | 1400.3638 | City of Titusville | TBD | Coleman Basin TMDL Improvements | Managed aquatic plant system within a one acre pond. (BC-099) | Floating Islands/ Managed Aquatic Plant Systems (MAPS) | Completed | 2019 |  |  | A | 107 | $11,438 | $12,000 | County | County - $11,438 | N/A | Structural | 2016 | North Indian River Lagoon | 28.63027 | -80.82611 | TBD | 10% TA | yes | 23.448 | 12.5943
31996 | City of Titusville | North IRL | A | IR1-5 | 0.35 | 0.47 | 0.0021721 | 10.2913 | 1.5251 | 0.022353 | 0.0033125 | 1210 | Fixed Single Family Units | TV-17 | Chain of Lakes Basin | 1400.3638 | City of Titusville | TBD | Coleman Basin TMDL Improvements | Managed aquatic plant system within a one acre pond. (BC-099) | Floating Islands/ Managed Aquatic Plant Systems (MAPS) | Completed | 2019 |  |  | A | 107 | $11,438 | $12,000 | County | County - $11,438 | N/A | Structural | 2016 | North Indian River Lagoon | 28.63027 | -80.82611 | TBD | 10% TA | yes | 38.6782 | 8.7901
31997 | City of Titusville | North IRL | A | IR1-5 | 0.35 | 0.47 | 0.00054617 | 11.1101 | 1.4985 | 0.006068 | 0.00081842 | 1100 | Residential, Low Density-Less than two dwelling units/acre | TV-17 | Chain of Lakes Basin | 1400.3638 | City of Titusville | TBD | Coleman Basin TMDL Improvements | Managed aquatic plant system within a one acre pond. (BC-099) | Floating Islands/ Managed Aquatic Plant Systems (MAPS) | Completed | 2019 |  |  | A | 107 | $11,438 | $12,000 | County | County - $11,438 | N/A | Structural | 2016 | North Indian River Lagoon | 28.63027 | -80.82611 | TBD | 10% TA | yes | 13.5784 | 2.2103
31998 | City of Titusville | North IRL | A | IR1-5 | 0.35 | 0.47 | 0.05436 | 11.1101 | 1.4985 | 0.60395 | 0.081457 | 1400 | Commercial and Services | TV-17 | Chain of Lakes Basin | 1400.3638 | City of Titusville | TBD | Coleman Basin TMDL Improvements | Managed aquatic plant system within a one acre pond. (BC-099) | Floating Islands/ Managed Aquatic Plant Systems (MAPS) | Completed | 2019 |  |  | A | 107 | $11,438 | $12,000 | County | County - $11,438 | N/A | Structural | 2016 | North Indian River Lagoon | 28.63027 | -80.82611 | TBD | 10% TA | yes | 128.3363 | 219.9879
31999 | City of Titusville | North IRL | A | IR1-5 | 0.35 | 0.47 | 0.057992 | 11.1101 | 1.4985 | 0.64429 | 0.086898 | 8120 | Railroads | TV-17 | Chain of Lakes Basin | 1400.3638 | City of Titusville | TBD | Coleman Basin TMDL Improvements | Managed aquatic plant system within a one acre pond. (BC-099) | Floating Islands/ Managed Aquatic Plant Systems (MAPS) | Completed | 2019 |  |  | A | 107 | $11,438 | $12,000 | County | County - $11,438 | N/A | Structural | 2016 | North Indian River Lagoon | 28.63027 | -80.82611 | TBD | 10% TA | yes | 77.7959 | 234.6835
32000 | City of Titusville | North IRL | A | IR1-5 | 0.35 | 0.47 | 0.20927 | 11.1101 | 1.4985 | 2.325 | 0.31358 | 1430 | Professional Services | TV-17 | Chain of Lakes Basin | 1400.3638 | City of Titusville | TBD | Coleman Basin TMDL Improvements | Managed aquatic plant system within a one acre pond. (BC-099) | Floating Islands/ Managed Aquatic Plant Systems (MAPS) | Completed | 2019 |  |  | A | 107 | $11,438 | $12,000 | County | County - $11,438 | N/A | Structural | 2016 | North Indian River Lagoon | 28.63027 | -80.82611 | TBD | 10% TA | yes | 140.4852 | 846.8677
32001 | City of Titusville | North IRL | A | IR1-5 | 0.35 | 0.47 | 0.10608 | 11.1101 | 1.4985 | 1.1786 | 0.15896 | 1210 | Fixed Single Family Units | TV-17 | Chain of Lakes Basin | 1400.3638 | City of Titusville | TBD | Coleman Basin TMDL Improvements | Managed aquatic plant system within a one acre pond. (BC-099) | Floating Islands/ Managed Aquatic Plant Systems (MAPS) | Completed | 2019 |  |  | A | 107 | $11,438 | $12,000 | County | County - $11,438 | N/A | Structural | 2016 | North Indian River Lagoon | 28.63027 | -80.82611 | TBD | 10% TA | yes | 98.1995 | 429.3079
32002 | City of Titusville | North IRL | A | IR1-5 | 0.35 | 0.47 | 0.29145 | 9.9251 | 1.4577 | 2.8927 | 0.42486 | 1200 | Residential, Medium Density-Two-five dwellingunits per acre | TV-17 | Chain of Lakes Basin | 1400.3638 | City of Titusville | TBD | Coleman Basin TMDL Improvements | Managed aquatic plant system within a one acre pond. (BC-099) | Floating Islands/ Managed Aquatic Plant Systems (MAPS) | Completed | 2019 |  |  | A | 107 | $11,438 | $12,000 | County | County - $11,438 | N/A | Structural | 2016 | North Indian River Lagoon | 28.63027 | -80.82611 | TBD | 10% TA | yes | 195.8363 | 1179.4595
32003 | City of Titusville | North IRL | A | IR1-5 | 0.35 | 0.47 | 0.0093003 | 9.9251 | 1.4577 | 0.092306 | 0.013557 | 1210 | Fixed Single Family Units | TV-17 | Chain of Lakes Basin | 1400.3638 | City of Titusville | TBD | Coleman Basin TMDL Improvements | Managed aquatic plant system within a one acre pond. (BC-099) | Floating Islands/ Managed Aquatic Plant Systems (MAPS) | Completed | 2019 |  |  | A | 107 | $11,438 | $12,000 | County | County - $11,438 | N/A | Structural | 2016 | North Indian River Lagoon | 28.63027 | -80.82611 | TBD | 10% TA | yes | 57.9001 | 37.6371
32004 | City of Titusville | North IRL | A | IR1-5 | 0.35 | 0.47 | 0.0026789 | 9.9251 | 1.4577 | 0.026588 | 0.0039051 | 1210 | Fixed Single Family Units | TV-17 | Chain of Lakes Basin | 1400.3638 | City of Titusville | TBD | Coleman Basin TMDL Improvements | Managed aquatic plant system within a one acre pond. (BC-099) | Floating Islands/ Managed Aquatic Plant Systems (MAPS) | Completed | 2019 |  |  | A | 107 | $11,438 | $12,000 | County | County - $11,438 | N/A | Structural | 2016 | North Indian River Lagoon | 28.63027 | -80.82611 | TBD | 10% TA | yes | 16.7394 | 10.8411
32005 | City of Titusville | North IRL | A | IR1-5 | 0.35 | 0.47 | 0.043174 | 9.9251 | 1.4577 | 0.42851 | 0.062936 | 1210 | Fixed Single Family Units | TV-17 | Chain of Lakes Basin | 1400.3638 | City of Titusville | TBD | Coleman Basin TMDL Improvements | Managed aquatic plant system within a one acre pond. (BC-099) | Floating Islands/ Managed Aquatic Plant Systems (MAPS) | Completed | 2019 |  |  | A | 107 | $11,438 | $12,000 | County | County - $11,438 | N/A | Structural | 2016 | North Indian River Lagoon | 28.63027 | -80.82611 | TBD | 10% TA | yes | 74.1499 | 174.7197
32006 | City of Titusville | North IRL | A | IR1-5 | 0.35 | 0.47 | 0.27116 | 9.9251 | 1.4577 | 2.6913 | 0.39528 | 1210 | Fixed Single Family Units | TV-17 | Chain of Lakes Basin | 1400.3638 | City of Titusville | TBD | Coleman Basin TMDL Improvements | Managed aquatic plant system within a one acre pond. (BC-099) | Floating Islands/ Managed Aquatic Plant Systems (MAPS) | Completed | 2019 |  |  | A | 107 | $11,438 | $12,000 | County | County - $11,438 | N/A | Structural | 2016 | North Indian River Lagoon | 28.63027 | -80.82611 | TBD | 10% TA | yes | 129.8934 | 1097.3426
32007 | City of Titusville | North IRL | A | IR1-5 | 0.35 | 0.47 | 0.056067 | 10.2537 | 1.5196 | 0.5749 | 0.085199 | 1210 | Fixed Single Family Units | TV-17 | Chain of Lakes Basin | 1400.3638 | City of Titusville | TBD | Coleman Basin TMDL Improvements | Managed aquatic plant system within a one acre pond. (BC-099) | Floating Islands/ Managed Aquatic Plant Systems (MAPS) | Completed | 2019 |  |  | A | 107 | $11,438 | $12,000 | County | County - $11,438 | N/A | Structural | 2016 | North Indian River Lagoon | 28.63027 | -80.82611 | TBD | 10% TA | yes | 65.953 | 226.8959
32008 | City of Titusville | North IRL | A | IR1-5 | 0.35 | 0.47 | 0.068278 | 10.2537 | 1.5196 | 0.70011 | 0.10375 | 1210 | Fixed Single Family Units | TV-17 | Chain of Lakes Basin | 1400.3638 | City of Titusville | TBD | Coleman Basin TMDL Improvements | Managed aquatic plant system within a one acre pond. (BC-099) | Floating Islands/ Managed Aquatic Plant Systems (MAPS) | Completed | 2019 |  |  | A | 107 | $11,438 | $12,000 | County | County - $11,438 | N/A | Structural | 2016 | North Indian River Lagoon | 28.63027 | -80.82611 | TBD | 10% TA | yes | 74.26 | 276.3125
32009 | City of Titusville | North IRL | A | IR1-5 | 0.35 | 0.47 | 0.11304 | 10.2537 | 1.5196 | 1.1591 | 0.17178 | 1210 | Fixed Single Family Units | TV-17 | Chain of Lakes Basin | 1400.3638 | City of Titusville | TBD | Coleman Basin TMDL Improvements | Managed aquatic plant system within a one acre pond. (BC-099) | Floating Islands/ Managed Aquatic Plant Systems (MAPS) | Completed | 2019 |  |  | A | 107 | $11,438 | $12,000 | County | County - $11,438 | N/A | Structural | 2016 | North Indian River Lagoon | 28.63027 | -80.82611 | TBD | 10% TA | yes | 89.1792 | 457.4687
32010 | City of Titusville | North IRL | A | IR1-5 | 0.35 | 0.47 | 0.08911 | 10.2537 | 1.5196 | 0.91372 | 0.13541 | 1210 | Fixed Single Family Units | TV-17 | Chain of Lakes Basin | 1400.3638 | City of Titusville | TBD | Coleman Basin TMDL Improvements | Managed aquatic plant system within a one acre pond. (BC-099) | Floating Islands/ Managed Aquatic Plant Systems (MAPS) | Completed | 2019 |  |  | A | 107 | $11,438 | $12,000 | County | County - $11,438 | N/A | Structural | 2016 | North Indian River Lagoon | 28.63027 | -80.82611 | TBD | 10% TA | yes | 76.5333 | 360.6173
32011 | City of Titusville | North IRL | A | IR1-5 | 0.35 | 0.47 | 0.16207 | 10.2537 | 1.5196 | 1.6618 | 0.24628 | 1210 | Fixed Single Family Units | TV-17 | Chain of Lakes Basin | 1400.3638 | City of Titusville | TBD | Coleman Basin TMDL Improvements | Managed aquatic plant system within a one acre pond. (BC-099) | Floating Islands/ Managed Aquatic Plant Systems (MAPS) | Completed | 2019 |  |  | A | 107 | $11,438 | $12,000 | County | County - $11,438 | N/A | Structural | 2016 | North Indian River Lagoon | 28.63027 | -80.82611 | TBD | 10% TA | yes | 102.7634 | 655.8725
32012 | City of Titusville | North IRL | A | IR1-5 | 0.35 | 0.47 | 0.12919 | 10.2537 | 1.5196 | 1.3247 | 0.19632 | 1210 | Fixed Single Family Units | TV-17 | Chain of Lakes Basin | 1400.3638 | City of Titusville | TBD | Coleman Basin TMDL Improvements | Managed aquatic plant system within a one acre pond. (BC-099) | Floating Islands/ Managed Aquatic Plant Systems (MAPS) | Completed | 2019 |  |  | A | 107 | $11,438 | $12,000 | County | County - $11,438 | N/A | Structural | 2016 | North Indian River Lagoon | 28.63027 | -80.82611 | TBD | 10% TA | yes | 91.5092 | 522.8331
32013 | City of Titusville | North IRL | A | IR1-5 | 0.35 | 0.47 | 0.61776 | 8.5282 | 1.1372 | 5.2684 | 0.70254 | 8110 | Airports | TV-17 | Chain of Lakes Basin | 1400.3638 | City of Titusville | TBD | Coleman Basin TMDL Improvements | Managed aquatic plant system within a one acre pond. (BC-099) | Floating Islands/ Managed Aquatic Plant Systems (MAPS) | Completed | 2019 |  |  | A | 107 | $11,438 | $12,000 | County | County - $11,438 | N/A | Structural | 2016 | North Indian River Lagoon | 28.63027 | -80.82611 | TBD | 10% TA | yes | 200 | 2500
32014 | City of Titusville | North IRL | A | IR1-5 | 0.35 | 0.47 | 0.20121 | 10.2537 | 1.5196 | 2.0632 | 0.30576 | 1200 | Residential, Medium Density-Two-five dwellingunits per acre | TV-17 | Chain of Lakes Basin | 1400.3638 | City of Titusville | TBD | Coleman Basin TMDL Improvements | Managed aquatic plant system within a one acre pond. (BC-099) | Floating Islands/ Managed Aquatic Plant Systems (MAPS) | Completed | 2019 |  |  | A | 107 | $11,438 | $12,000 | County | County - $11,438 | N/A | Structural | 2016 | North Indian River Lagoon | 28.63027 | -80.82611 | TBD | 10% TA | yes | 132.6137 | 814.2812
32015 | City of Titusville | North IRL | A | IR1-5 | 0.35 | 0.47 | 0.060531 | 10.2537 | 1.5196 | 0.62067 | 0.091982 | 1210 | Fixed Single Family Units | TV-17 | Chain of Lakes Basin | 1400.3638 | City of Titusville | TBD | Coleman Basin TMDL Improvements | Managed aquatic plant system within a one acre pond. (BC-099) | Floating Islands/ Managed Aquatic Plant Systems (MAPS) | Completed | 2019 |  |  | A | 107 | $11,438 | $12,000 | County | County - $11,438 | N/A | Structural | 2016 | North Indian River Lagoon | 28.63027 | -80.82611 | TBD | 10% TA | yes | 69.283 | 244.9597
32016 | City of Titusville | North IRL | A | IR1-5 | 0.35 | 0.47 | 0.021897 | 10.2537 | 1.5196 | 0.22453 | 0.033275 | 1210 | Fixed Single Family Units | TV-17 | Chain of Lakes Basin | 1400.3638 | City of Titusville | TBD | Coleman Basin TMDL Improvements | Managed aquatic plant system within a one acre pond. (BC-099) | Floating Islands/ Managed Aquatic Plant Systems (MAPS) | Completed | 2019 |  |  | A | 107 | $11,438 | $12,000 | County | County - $11,438 | N/A | Structural | 2016 | North Indian River Lagoon | 28.63027 | -80.82611 | TBD | 10% TA | yes | 37.6775 | 88.6155
32017 | City of Titusville | North IRL | A | IR1-5 | 0.35 | 0.47 | 0.097455 | 10.2537 | 1.5196 | 0.99928 | 0.14809 | 1210 | Fixed Single Family Units | TV-17 | Chain of Lakes Basin | 1400.3638 | City of Titusville | TBD | Coleman Basin TMDL Improvements | Managed aquatic plant system within a one acre pond. (BC-099) | Floating Islands/ Managed Aquatic Plant Systems (MAPS) | Completed | 2019 |  |  | A | 107 | $11,438 | $12,000 | County | County - $11,438 | N/A | Structural | 2016 | North Indian River Lagoon | 28.63027 | -80.82611 | TBD | 10% TA | yes | 80.3418 | 394.3868
32018 | City of Titusville | North IRL | A | IR1-5 | 0.35 | 0.47 | 0.045525 | 10.2537 | 1.5196 | 0.4668 | 0.069179 | 1210 | Fixed Single Family Units | TV-17 | Chain of Lakes Basin | 1400.3638 | City of Titusville | TBD | Coleman Basin TMDL Improvements | Managed aquatic plant system within a one acre pond. (BC-099) | Floating Islands/ Managed Aquatic Plant Systems (MAPS) | Completed | 2019 |  |  | A | 107 | $11,438 | $12,000 | County | County - $11,438 | N/A | Structural | 2016 | North Indian River Lagoon | 28.63027 | -80.82611 | TBD | 10% TA | yes | 56.0814 | 184.2319
32019 | City of Titusville | North IRL | A | IR1-5 | 0.35 | 0.47 | 0.13625 | 10.2537 | 1.5196 | 1.397 | 0.20704 | 1210 | Fixed Single Family Units | TV-17 | Chain of Lakes Basin | 1400.3638 | City of Titusville | TBD | Coleman Basin TMDL Improvements | Managed aquatic plant system within a one acre pond. (BC-099) | Floating Islands/ Managed Aquatic Plant Systems (MAPS) | Completed | 2019 |  |  | A | 107 | $11,438 | $12,000 | County | County - $11,438 | N/A | Structural | 2016 | North Indian River Lagoon | 28.63027 | -80.82611 | TBD | 10% TA | yes | 93.9624 | 551.367
32020 | City of Titusville | North IRL | A | IR1-5 | 0.35 | 0.47 | 0.054896 | 10.2537 | 1.5196 | 0.56289 | 0.08342 | 1210 | Fixed Single Family Units | TV-17 | Chain of Lakes Basin | 1400.3638 | City of Titusville | TBD | Coleman Basin TMDL Improvements | Managed aquatic plant system within a one acre pond. (BC-099) | Floating Islands/ Managed Aquatic Plant Systems (MAPS) | Completed | 2019 |  |  | A | 107 | $11,438 | $12,000 | County | County - $11,438 | N/A | Structural | 2016 | North Indian River Lagoon | 28.63027 | -80.82611 | TBD | 10% TA | yes | 65.0863 | 222.1579
32021 | City of Titusville | North IRL | A | IR1-5 | 0.35 | 0.47 | 0.26651 | 7.1479 | 0.96858 | 1.905 | 0.25814 | 1700 | Institutional (Educational,religious,health and military facilities) | TV-17 | Chain of Lakes Basin | 1400.3638 | City of Titusville | TBD | Coleman Basin TMDL Improvements | Managed aquatic plant system within a one acre pond. (BC-099) | Floating Islands/ Managed Aquatic Plant Systems (MAPS) | Completed | 2019 |  |  | A | 107 | $11,438 | $12,000 | County | County - $11,438 | N/A | Structural | 2016 | North Indian River Lagoon | 28.63027 | -80.82611 | TBD | 10% TA | yes | 136.7143 | 1078.5238
32022 | City of Titusville | North IRL | A | IR1-5 | 0.35 | 0.47 | 0.058269 | 7.1479 | 0.96858 | 0.4165 | 0.056439 | 8120 | Railroads | TV-17 | Chain of Lakes Basin | 1400.3638 | City of Titusville | TBD | Coleman Basin TMDL Improvements | Managed aquatic plant system within a one acre pond. (BC-099) | Floating Islands/ Managed Aquatic Plant Systems (MAPS) | Completed | 2019 |  |  | A | 107 | $11,438 | $12,000 | County | County - $11,438 | N/A | Structural | 2016 | North Indian River Lagoon | 28.63027 | -80.82611 | TBD | 10% TA | yes | 125.7119 | 235.8076
32023 | City of Titusville | North IRL | A | IR1-5 | 0.35 | 0.47 | 0.13763 | 7.1479 | 0.96858 | 0.98375 | 0.1333 | 1720 | Religious | TV-17 | Chain of Lakes Basin | 1400.3638 | City of Titusville | TBD | Coleman Basin TMDL Improvements | Managed aquatic plant system within a one acre pond. (BC-099) | Floating Islands/ Managed Aquatic Plant Systems (MAPS) | Completed | 2019 |  |  | A | 107 | $11,438 | $12,000 | County | County - $11,438 | N/A | Structural | 2016 | North Indian River Lagoon | 28.63027 | -80.82611 | TBD | 10% TA | yes | 97.3849 | 556.9603
32024 | City of Titusville | North IRL | A | IR1-5 | 0.35 | 0.47 | 0.032322 | 8.5084 | 1.1365 | 0.27501 | 0.036733 | 1850 | Parks and Zoos | TV-17 | Chain of Lakes Basin | 1400.3638 | City of Titusville | TBD | Coleman Basin TMDL Improvements | Managed aquatic plant system within a one acre pond. (BC-099) | Floating Islands/ Managed Aquatic Plant Systems (MAPS) | Completed | 2019 |  |  | A | 107 | $11,438 | $12,000 | County | County - $11,438 | N/A | Structural | 2016 | North Indian River Lagoon | 28.63027 | -80.82611 | TBD | 10% TA | yes | 81.8395 | 130.8012
32025 | City of Titusville | North IRL | A | IR1-5 | 0.35 | 0.47 | 0.53021 | 8.5084 | 1.1365 | 4.5112 | 0.60258 | 1750 | Governmental | TV-17 | Chain of Lakes Basin | 1400.3638 | City of Titusville | TBD | Coleman Basin TMDL Improvements | Managed aquatic plant system within a one acre pond. (BC-099) | Floating Islands/ Managed Aquatic Plant Systems (MAPS) | Completed | 2019 |  |  | A | 107 | $11,438 | $12,000 | County | County - $11,438 | N/A | Structural | 2016 | North Indian River Lagoon | 28.63027 | -80.82611 | TBD | 10% TA | yes | 183.4404 | 2145.675
32026 | City of Titusville | North IRL | A | IR1-5 | 0.35 | 0.47 | 0.16722 | 10.2522 | 1.5194 | 1.7144 | 0.25407 | 1200 | Residential, Medium Density-Two-five dwellingunits per acre | TV-17 | Chain of Lakes Basin | 1400.3638 | City of Titusville | TBD | Coleman Basin TMDL Improvements | Managed aquatic plant system within a one acre pond. (BC-099) | Floating Islands/ Managed Aquatic Plant Systems (MAPS) | Completed | 2019 |  |  | A | 107 | $11,438 | $12,000 | County | County - $11,438 | N/A | Structural | 2016 | North Indian River Lagoon | 28.63027 | -80.82611 | TBD | 10% TA | yes | 127.1755 | 676.7337
32027 | City of Titusville | North IRL | A | IR1-5 | 0.35 | 0.47 | 0.0087782 | 10.2522 | 1.5194 | 0.089995 | 0.013337 | 1210 | Fixed Single Family Units | TV-17 | Chain of Lakes Basin | 1400.3638 | City of Titusville | TBD | Coleman Basin TMDL Improvements | Managed aquatic plant system within a one acre pond. (BC-099) | Floating Islands/ Managed Aquatic Plant Systems (MAPS) | Completed | 2019 |  |  | A | 107 | $11,438 | $12,000 | County | County - $11,438 | N/A | Structural | 2016 | North Indian River Lagoon | 28.63027 | -80.82611 | TBD | 10% TA | yes | 26.3156 | 35.5241
32028 | City of Titusville | North IRL | A | IR1-5 | 0.35 | 0.47 | 0.12863 | 10.2522 | 1.5194 | 1.3188 | 0.19544 | 1210 | Fixed Single Family Units | TV-17 | Chain of Lakes Basin | 1400.3638 | City of Titusville | TBD | Coleman Basin TMDL Improvements | Managed aquatic plant system within a one acre pond. (BC-099) | Floating Islands/ Managed Aquatic Plant Systems (MAPS) | Completed | 2019 |  |  | A | 107 | $11,438 | $12,000 | County | County - $11,438 | N/A | Structural | 2016 | North Indian River Lagoon | 28.63027 | -80.82611 | TBD | 10% TA | yes | 101.3919 | 520.5565
32029 | City of Titusville | North IRL | A | IR1-5 | 0.35 | 0.47 | 0.08155 | 10.2522 | 1.5194 | 0.83607 | 0.1239 | 1210 | Fixed Single Family Units | TV-17 | Chain of Lakes Basin | 1400.3638 | City of Titusville | TBD | Coleman Basin TMDL Improvements | Managed aquatic plant system within a one acre pond. (BC-099) | Floating Islands/ Managed Aquatic Plant Systems (MAPS) | Completed | 2019 |  |  | A | 107 | $11,438 | $12,000 | County | County - $11,438 | N/A | Structural | 2016 | North Indian River Lagoon | 28.63027 | -80.82611 | TBD | 10% TA | yes | 87.1205 | 330.0216
32030 | City of Titusville | North IRL | A | IR1-5 | 0.35 | 0.47 | 0.027405 | 10.2522 | 1.5194 | 0.28096 | 0.041637 | 1210 | Fixed Single Family Units | TV-17 | Chain of Lakes Basin | 1400.3638 | City of Titusville | TBD | Coleman Basin TMDL Improvements | Managed aquatic plant system within a one acre pond. (BC-099) | Floating Islands/ Managed Aquatic Plant Systems (MAPS) | Completed | 2019 |  |  | A | 107 | $11,438 | $12,000 | County | County - $11,438 | N/A | Structural | 2016 | North Indian River Lagoon | 28.63027 | -80.82611 | TBD | 10% TA | yes | 57.1718 | 110.9024
32031 | City of Titusville | North IRL | A | IR1-5 | 0.35 | 0.47 | 0.05768 | 10.2522 | 1.5194 | 0.59134 | 0.087636 | 1210 | Fixed Single Family Units | TV-17 | Chain of Lakes Basin | 1400.3638 | City of Titusville | TBD | Coleman Basin TMDL Improvements | Managed aquatic plant system within a one acre pond. (BC-099) | Floating Islands/ Managed Aquatic Plant Systems (MAPS) | Completed | 2019 |  |  | A | 107 | $11,438 | $12,000 | County | County - $11,438 | N/A | Structural | 2016 | North Indian River Lagoon | 28.63027 | -80.82611 | TBD | 10% TA | yes | 67.6343 | 233.4217
32032 | City of Titusville | North IRL | A | IR1-5 | 0.35 | 0.47 | 0.12323 | 10.2522 | 1.5194 | 1.2634 | 0.18723 | 1210 | Fixed Single Family Units | TV-17 | Chain of Lakes Basin | 1400.3638 | City of Titusville | TBD | Coleman Basin TMDL Improvements | Managed aquatic plant system within a one acre pond. (BC-099) | Floating Islands/ Managed Aquatic Plant Systems (MAPS) | Completed | 2019 |  |  | A | 107 | $11,438 | $12,000 | County | County - $11,438 | N/A | Structural | 2016 | North Indian River Lagoon | 28.63027 | -80.82611 | TBD | 10% TA | yes | 89.4299 | 498.6883
32033 | City of Titusville | North IRL | A | IR1-5 | 0.35 | 0.47 | 0.023265 | 10.2522 | 1.5194 | 0.23852 | 0.035348 | 1210 | Fixed Single Family Units | TV-17 | Chain of Lakes Basin | 1400.3638 | City of Titusville | TBD | Coleman Basin TMDL Improvements | Managed aquatic plant system within a one acre pond. (BC-099) | Floating Islands/ Managed Aquatic Plant Systems (MAPS) | Completed | 2019 |  |  | A | 107 | $11,438 | $12,000 | County | County - $11,438 | N/A | Structural | 2016 | North Indian River Lagoon | 28.63027 | -80.82611 | TBD | 10% TA | yes | 44.7188 | 94.1518
32034 | City of Titusville | North IRL | A | IR1-5 | 0.35 | 0.47 | 0.019098 | 11.0723 | 1.9971 | 0.21146 | 0.038141 | 1200 | Residential, Medium Density-Two-five dwellingunits per acre | TV-17 | Chain of Lakes Basin | 1400.3638 | City of Titusville | TBD | Coleman Basin TMDL Improvements | Managed aquatic plant system within a one acre pond. (BC-099) | Floating Islands/ Managed Aquatic Plant Systems (MAPS) | Completed | 2019 |  |  | A | 107 | $11,438 | $12,000 | County | County - $11,438 | N/A | Structural | 2016 | North Indian River Lagoon | 28.63027 | -80.82611 | TBD | 10% TA | yes | 44.2002 | 77.2862
32035 | City of Titusville | North IRL | A | IR1-5 | 0.35 | 0.47 | 0.11372 | 11.0723 | 1.9971 | 1.2592 | 0.22712 | 1210 | Fixed Single Family Units | TV-17 | Chain of Lakes Basin | 1400.3638 | City of Titusville | TBD | Coleman Basin TMDL Improvements | Managed aquatic plant system within a one acre pond. (BC-099) | Floating Islands/ Managed Aquatic Plant Systems (MAPS) | Completed | 2019 |  |  | A | 107 | $11,438 | $12,000 | County | County - $11,438 | N/A | Structural | 2016 | North Indian River Lagoon | 28.63027 | -80.82611 | TBD | 10% TA | yes | 87.8397 | 460.2278
32036 | City of Titusville | North IRL | A | IR1-5 | 0.35 | 0.47 | 0.0010753 | 11.0723 | 1.9971 | 0.011907 | 0.0021476 | 1320 | Mobile Home Units | TV-17 | Chain of Lakes Basin | 1400.3638 | City of Titusville | TBD | Coleman Basin TMDL Improvements | Managed aquatic plant system within a one acre pond. (BC-099) | Floating Islands/ Managed Aquatic Plant Systems (MAPS) | Completed | 2019 |  |  | A | 107 | $11,438 | $12,000 | County | County - $11,438 | N/A | Structural | 2016 | North Indian River Lagoon | 28.63027 | -80.82611 | TBD | 10% TA | yes | 51.9226 | 4.3518
32037 | City of Titusville | North IRL | A | IR1-5 | 0.35 | 0.47 | 0.07298 | 10.2913 | 1.5251 | 0.75106 | 0.1113 | 1200 | Residential, Medium Density-Two-five dwellingunits per acre | TV-17 | Chain of Lakes Basin | 1400.3638 | City of Titusville | TBD | Coleman Basin TMDL Improvements | Managed aquatic plant system within a one acre pond. (BC-099) | Floating Islands/ Managed Aquatic Plant Systems (MAPS) | Completed | 2019 |  |  | A | 107 | $11,438 | $12,000 | County | County - $11,438 | N/A | Structural | 2016 | North Indian River Lagoon | 28.63027 | -80.82611 | TBD | 10% TA | yes | 211.908 | 295.3405
32038 | City of Titusville | North IRL | A | IR1-5 | 0.35 | 0.47 | 0.051742 | 10.2913 | 1.5251 | 0.5325 | 0.07891 | 1210 | Fixed Single Family Units | TV-17 | Chain of Lakes Basin | 1400.3638 | City of Titusville | TBD | Coleman Basin TMDL Improvements | Managed aquatic plant system within a one acre pond. (BC-099) | Floating Islands/ Managed Aquatic Plant Systems (MAPS) | Completed | 2019 |  |  | A | 107 | $11,438 | $12,000 | County | County - $11,438 | N/A | Structural | 2016 | North Indian River Lagoon | 28.63027 | -80.82611 | TBD | 10% TA | yes | 77.2222 | 209.3936
32039 | City of Titusville | North IRL | A | IR1-5 | 0.35 | 0.47 | 0.18081 | 10.2913 | 1.5251 | 1.8608 | 0.27575 | 1210 | Fixed Single Family Units | TV-17 | Chain of Lakes Basin | 1400.3638 | City of Titusville | TBD | Coleman Basin TMDL Improvements | Managed aquatic plant system within a one acre pond. (BC-099) | Floating Islands/ Managed Aquatic Plant Systems (MAPS) | Completed | 2019 |  |  | A | 107 | $11,438 | $12,000 | County | County - $11,438 | N/A | Structural | 2016 | North Indian River Lagoon | 28.63027 | -80.82611 | TBD | 10% TA | yes | 109.7742 | 731.7229
32040 | City of Titusville | North IRL | A | IR1-5 | 0.35 | 0.47 | 0.16395 | 10.2913 | 1.5251 | 1.6873 | 0.25004 | 1210 | Fixed Single Family Units | TV-17 | Chain of Lakes Basin | 1400.3638 | City of Titusville | TBD | Coleman Basin TMDL Improvements | Managed aquatic plant system within a one acre pond. (BC-099) | Floating Islands/ Managed Aquatic Plant Systems (MAPS) | Completed | 2019 |  |  | A | 107 | $11,438 | $12,000 | County | County - $11,438 | N/A | Structural | 2016 | North Indian River Lagoon | 28.63027 | -80.82611 | TBD | 10% TA | yes | 105.54 | 663.4999
32041 | City of Titusville | North IRL | A | IR1-5 | 0.35 | 0.47 | 0.072037 | 10.2913 | 1.5251 | 0.74135 | 0.10986 | 1210 | Fixed Single Family Units | TV-17 | Chain of Lakes Basin | 1400.3638 | City of Titusville | TBD | Coleman Basin TMDL Improvements | Managed aquatic plant system within a one acre pond. (BC-099) | Floating Islands/ Managed Aquatic Plant Systems (MAPS) | Completed | 2019 |  |  | A | 107 | $11,438 | $12,000 | County | County - $11,438 | N/A | Structural | 2016 | North Indian River Lagoon | 28.63027 | -80.82611 | TBD | 10% TA | yes | 71.7054 | 291.5224
32042 | City of Titusville | North IRL | A | IR1-5 | 0.35 | 0.47 | 0.068996 | 10.2913 | 1.5251 | 0.71006 | 0.10522 | 1210 | Fixed Single Family Units | TV-17 | Chain of Lakes Basin | 1400.3638 | City of Titusville | TBD | Coleman Basin TMDL Improvements | Managed aquatic plant system within a one acre pond. (BC-099) | Floating Islands/ Managed Aquatic Plant Systems (MAPS) | Completed | 2019 |  |  | A | 107 | $11,438 | $12,000 | County | County - $11,438 | N/A | Structural | 2016 | North Indian River Lagoon | 28.63027 | -80.82611 | TBD | 10% TA | yes | 71.2886 | 279.2184
32043 | City of Titusville | North IRL | A | IR1-5 | 0.35 | 0.47 | 0.0072408 | 10.2913 | 1.5251 | 0.074517 | 0.011043 | 1210 | Fixed Single Family Units | TV-17 | Chain of Lakes Basin | 1400.3638 | City of Titusville | TBD | Coleman Basin TMDL Improvements | Managed aquatic plant system within a one acre pond. (BC-099) | Floating Islands/ Managed Aquatic Plant Systems (MAPS) | Completed | 2019 |  |  | A | 107 | $11,438 | $12,000 | County | County - $11,438 | N/A | Structural | 2016 | North Indian River Lagoon | 28.63027 | -80.82611 | TBD | 10% TA | yes | 27.576 | 29.3023
32044 | City of Titusville | North IRL | A | IR1-5 | 0.35 | 0.47 | 0.078218 | 11.7818 | 2.0295 | 0.92156 | 0.15874 | 1400 | Commercial and Services | TV-17 | Chain of Lakes Basin | 1400.3638 | City of Titusville | TBD | Coleman Basin TMDL Improvements | Managed aquatic plant system within a one acre pond. (BC-099) | Floating Islands/ Managed Aquatic Plant Systems (MAPS) | Completed | 2019 |  |  | A | 107 | $11,438 | $12,000 | County | County - $11,438 | N/A | Structural | 2016 | North Indian River Lagoon | 28.63027 | -80.82611 | TBD | 10% TA | yes | 94.6797 | 316.5386
32045 | City of Titusville | North IRL | A | IR1-5 | 0.35 | 0.47 | 0.016368 | 11.7818 | 2.0295 | 0.19285 | 0.033219 | 1420 | Wholesale Sales and Services <Excluding warehouses associated with industrial use> | TV-17 | Chain of Lakes Basin | 1400.3638 | City of Titusville | TBD | Coleman Basin TMDL Improvements | Managed aquatic plant system within a one acre pond. (BC-099) | Floating Islands/ Managed Aquatic Plant Systems (MAPS) | Completed | 2019 |  |  | A | 107 | $11,438 | $12,000 | County | County - $11,438 | N/A | Structural | 2016 | North Indian River Lagoon | 28.63027 | -80.82611 | TBD | 10% TA | yes | 32.558 | 66.239
32046 | City of Titusville | North IRL | A | IR1-5 | 0.35 | 0.47 | 0.028631 | 11.7818 | 2.0295 | 0.33732 | 0.058106 | 1420 | Wholesale Sales and Services <Excluding warehouses associated with industrial use> | TV-17 | Chain of Lakes Basin | 1400.3638 | City of Titusville | TBD | Coleman Basin TMDL Improvements | Managed aquatic plant system within a one acre pond. (BC-099) | Floating Islands/ Managed Aquatic Plant Systems (MAPS) | Completed | 2019 |  |  | A | 107 | $11,438 | $12,000 | County | County - $11,438 | N/A | Structural | 2016 | North Indian River Lagoon | 28.63027 | -80.82611 | TBD | 10% TA | yes | 45.3309 | 115.8653
32047 | City of Titusville | North IRL | A | IR1-5 | 0.35 | 0.47 | 0.029538 | 11.7818 | 2.0295 | 0.34801 | 0.059946 | 1410 | Retail Sales and Services | TV-17 | Chain of Lakes Basin | 1400.3638 | City of Titusville | TBD | Coleman Basin TMDL Improvements | Managed aquatic plant system within a one acre pond. (BC-099) | Floating Islands/ Managed Aquatic Plant Systems (MAPS) | Completed | 2019 |  |  | A | 107 | $11,438 | $12,000 | County | County - $11,438 | N/A | Structural | 2016 | North Indian River Lagoon | 28.63027 | -80.82611 | TBD | 10% TA | yes | 46.7265 | 119.5345
32048 | City of Titusville | North IRL | A | IR1-5 | 0.35 | 0.47 | 0.040233 | 11.7818 | 2.0295 | 0.47401 | 0.081651 | 1410 | Retail Sales and Services | TV-17 | Chain of Lakes Basin | 1400.3638 | City of Titusville | TBD | Coleman Basin TMDL Improvements | Managed aquatic plant system within a one acre pond. (BC-099) | Floating Islands/ Managed Aquatic Plant Systems (MAPS) | Completed | 2019 |  |  | A | 107 | $11,438 | $12,000 | County | County - $11,438 | N/A | Structural | 2016 | North Indian River Lagoon | 28.63027 | -80.82611 | TBD | 10% TA | yes | 51.4154 | 162.8156
32049 | City of Titusville | North IRL | A | IR1-5 | 0.35 | 0.47 | 0.42478 | 11.7818 | 2.0295 | 5.0046 | 0.86207 | 1320 | Mobile Home Units | TV-17 | Chain of Lakes Basin | 1400.3638 | City of Titusville | TBD | Coleman Basin TMDL Improvements | Managed aquatic plant system within a one acre pond. (BC-099) | Floating Islands/ Managed Aquatic Plant Systems (MAPS) | Completed | 2019 |  |  | A | 107 | $11,438 | $12,000 | County | County - $11,438 | N/A | Structural | 2016 | North Indian River Lagoon | 28.63027 | -80.82611 | TBD | 10% TA | yes | 168.8332 | 1719.007
32050 | City of Titusville | North IRL | A | IR1-5 | 0.35 | 0.47 | 0.0040017 | 12.0181 | 2.3696 | 0.048093 | 0.0094824 | 1300 | Residential, High Density | TV-17 | Chain of Lakes Basin | 1400.3638 | City of Titusville | TBD | Coleman Basin TMDL Improvements | Managed aquatic plant system within a one acre pond. (BC-099) | Floating Islands/ Managed Aquatic Plant Systems (MAPS) | Completed | 2019 |  |  | A | 107 | $11,438 | $12,000 | County | County - $11,438 | N/A | Structural | 2016 | North Indian River Lagoon | 28.63027 | -80.82611 | TBD | 10% TA | yes | 59.6948 | 16.1944
32051 | City of Titusville | North IRL | A | IR1-5 | 0.35 | 0.47 | 0.61376 | 12.0181 | 2.3696 | 7.3763 | 1.4544 | 1340 | Residential, High density; Multiple Dwelling Units, High Rise <Three stories or more> | TV-17 | Chain of Lakes Basin | 1400.3638 | City of Titusville | TBD | Coleman Basin TMDL Improvements | Managed aquatic plant system within a one acre pond. (BC-099) | Floating Islands/ Managed Aquatic Plant Systems (MAPS) | Completed | 2019 |  |  | A | 107 | $11,438 | $12,000 | County | County - $11,438 | N/A | Structural | 2016 | North Indian River Lagoon | 28.63027 | -80.82611 | TBD | 10% TA | yes | 198.9149 | 2483.8056
32052 | City of Titusville | North IRL | A | IR1-5 | 0.35 | 0.47 | 0.18694 | 10.2988 | 1.5262 | 1.9252 | 0.2853 | 1200 | Residential, Medium Density-Two-five dwellingunits per acre | TV-17 | Chain of Lakes Basin | 1400.3638 | City of Titusville | TBD | Coleman Basin TMDL Improvements | Managed aquatic plant system within a one acre pond. (BC-099) | Floating Islands/ Managed Aquatic Plant Systems (MAPS) | Completed | 2019 |  |  | A | 107 | $11,438 | $12,000 | County | County - $11,438 | N/A | Structural | 2016 | North Indian River Lagoon | 28.63027 | -80.82611 | TBD | 10% TA | yes | 129.9919 | 756.5101
32053 | City of Titusville | North IRL | A | IR1-5 | 0.35 | 0.47 | 0.084135 | 10.2988 | 1.5262 | 0.86649 | 0.1284 | 1210 | Fixed Single Family Units | TV-17 | Chain of Lakes Basin | 1400.3638 | City of Titusville | TBD | Coleman Basin TMDL Improvements | Managed aquatic plant system within a one acre pond. (BC-099) | Floating Islands/ Managed Aquatic Plant Systems (MAPS) | Completed | 2019 |  |  | A | 107 | $11,438 | $12,000 | County | County - $11,438 | N/A | Structural | 2016 | North Indian River Lagoon | 28.63027 | -80.82611 | TBD | 10% TA | yes | 83.4043 | 340.4811
32054 | City of Titusville | North IRL | A | IR1-5 | 0.35 | 0.47 | 0.18974 | 10.2988 | 1.5262 | 1.9541 | 0.28958 | 1210 | Fixed Single Family Units | TV-17 | Chain of Lakes Basin | 1400.3638 | City of Titusville | TBD | Coleman Basin TMDL Improvements | Managed aquatic plant system within a one acre pond. (BC-099) | Floating Islands/ Managed Aquatic Plant Systems (MAPS) | Completed | 2019 |  |  | A | 107 | $11,438 | $12,000 | County | County - $11,438 | N/A | Structural | 2016 | North Indian River Lagoon | 28.63027 | -80.82611 | TBD | 10% TA | yes | 109.9485 | 767.865
32055 | City of Titusville | North IRL | A | IR1-5 | 0.35 | 0.47 | 0.12132 | 10.2988 | 1.5262 | 1.2494 | 0.18515 | 1210 | Fixed Single Family Units | TV-17 | Chain of Lakes Basin | 1400.3638 | City of Titusville | TBD | Coleman Basin TMDL Improvements | Managed aquatic plant system within a one acre pond. (BC-099) | Floating Islands/ Managed Aquatic Plant Systems (MAPS) | Completed | 2019 |  |  | A | 107 | $11,438 | $12,000 | County | County - $11,438 | N/A | Structural | 2016 | North Indian River Lagoon | 28.63027 | -80.82611 | TBD | 10% TA | yes | 93.2575 | 490.9586
32056 | City of Titusville | North IRL | A | IR1-5 | 0.35 | 0.47 | 0.003226 | 10.2988 | 1.5262 | 0.033224 | 0.0049234 | 1210 | Fixed Single Family Units | TV-17 | Chain of Lakes Basin | 1400.3638 | City of Titusville | TBD | Coleman Basin TMDL Improvements | Managed aquatic plant system within a one acre pond. (BC-099) | Floating Islands/ Managed Aquatic Plant Systems (MAPS) | Completed | 2019 |  |  | A | 107 | $11,438 | $12,000 | County | County - $11,438 | N/A | Structural | 2016 | North Indian River Lagoon | 28.63027 | -80.82611 | TBD | 10% TA | yes | 25.2925 | 13.0553
32057 | City of Titusville | North IRL | A | IR1-5 | 0.35 | 0.47 | 0.002963 | 10.2988 | 1.5262 | 0.030516 | 0.004522 | 1210 | Fixed Single Family Units | TV-17 | Chain of Lakes Basin | 1400.3638 | City of Titusville | TBD | Coleman Basin TMDL Improvements | Managed aquatic plant system within a one acre pond. (BC-099) | Floating Islands/ Managed Aquatic Plant Systems (MAPS) | Completed | 2019 |  |  | A | 107 | $11,438 | $12,000 | County | County - $11,438 | N/A | Structural | 2016 | North Indian River Lagoon | 28.63027 | -80.82611 | TBD | 10% TA | yes | 46.6973 | 11.9909
32058 | City of Titusville | North IRL | A | IR1-5 | 0.35 | 0.47 | 5.0853e-05 | 10.2988 | 1.5262 | 0.00052373 | 7.761e-05 | 1210 | Fixed Single Family Units | TV-17 | Chain of Lakes Basin | 1400.3638 | City of Titusville | TBD | Coleman Basin TMDL Improvements | Managed aquatic plant system within a one acre pond. (BC-099) | Floating Islands/ Managed Aquatic Plant Systems (MAPS) | Completed | 2019 |  |  | A | 107 | $11,438 | $12,000 | County | County - $11,438 | N/A | Structural | 2016 | North Indian River Lagoon | 28.63027 | -80.82611 | TBD | 10% TA | yes | 6.9356 | 0.2058
32059 | City of Titusville | North IRL | A | IR1-5 | 0.35 | 0.47 | 0.010934 | 10.2988 | 1.5262 | 0.11261 | 0.016687 | 1210 | Fixed Single Family Units | TV-17 | Chain of Lakes Basin | 1400.3638 | City of Titusville | TBD | Coleman Basin TMDL Improvements | Managed aquatic plant system within a one acre pond. (BC-099) | Floating Islands/ Managed Aquatic Plant Systems (MAPS) | Completed | 2019 |  |  | A | 107 | $11,438 | $12,000 | County | County - $11,438 | N/A | Structural | 2016 | North Indian River Lagoon | 28.63027 | -80.82611 | TBD | 10% TA | yes | 37.393 | 44.2481
32060 | City of Titusville | North IRL | A | IR1-5 | 0.35 | 0.47 | 0.018455 | 10.2988 | 1.5262 | 0.19007 | 0.028165 | 1210 | Fixed Single Family Units | TV-17 | Chain of Lakes Basin | 1400.3638 | City of Titusville | TBD | Coleman Basin TMDL Improvements | Managed aquatic plant system within a one acre pond. (BC-099) | Floating Islands/ Managed Aquatic Plant Systems (MAPS) | Completed | 2019 |  |  | A | 107 | $11,438 | $12,000 | County | County - $11,438 | N/A | Structural | 2016 | North Indian River Lagoon | 28.63027 | -80.82611 | TBD | 10% TA | yes | 43.3983 | 74.685
32061 | City of Titusville | North IRL | A | IR1-5 | 0.35 | 0.47 | 0.61776 | 7.9503 | 1.086 | 4.9114 | 0.67088 | 8110 | Airports | TV-17 | Chain of Lakes Basin | 1400.3638 | City of Titusville | TBD | Coleman Basin TMDL Improvements | Managed aquatic plant system within a one acre pond. (BC-099) | Floating Islands/ Managed Aquatic Plant Systems (MAPS) | Completed | 2019 |  |  | A | 107 | $11,438 | $12,000 | County | County - $11,438 | N/A | Structural | 2016 | North Indian River Lagoon | 28.63027 | -80.82611 | TBD | 10% TA | yes | 200 | 2500
32062 | City of Titusville | North IRL | A | IR1-5 | 0.35 | 0.47 | 0.010266 | 9.8736 | 1.4503 | 0.10136 | 0.014888 | 1200 | Residential, Medium Density-Two-five dwellingunits per acre | TV-17 | Chain of Lakes Basin | 1400.3638 | City of Titusville | TBD | Coleman Basin TMDL Improvements | Managed aquatic plant system within a one acre pond. (BC-099) | Floating Islands/ Managed Aquatic Plant Systems (MAPS) | Completed | 2019 |  |  | A | 107 | $11,438 | $12,000 | County | County - $11,438 | N/A | Structural | 2016 | North Indian River Lagoon | 28.63027 | -80.82611 | TBD | 10% TA | yes | 39.7944 | 41.5432
32063 | City of Titusville | North IRL | A | IR1-5 | 0.35 | 0.47 | 0.2359 | 10.1225 | 1.4929 | 2.3879 | 0.35219 | 1200 | Residential, Medium Density-Two-five dwellingunits per acre | TV-17 | Chain of Lakes Basin | 1400.3638 | City of Titusville | TBD | Coleman Basin TMDL Improvements | Managed aquatic plant system within a one acre pond. (BC-099) | Floating Islands/ Managed Aquatic Plant Systems (MAPS) | Completed | 2019 |  |  | A | 107 | $11,438 | $12,000 | County | County - $11,438 | N/A | Structural | 2016 | North Indian River Lagoon | 28.63027 | -80.82611 | TBD | 10% TA | yes | 193.5738 | 954.6667
32064 | City of Titusville | North IRL | A | IR1-5 | 0.35 | 0.47 | 0.051313 | 10.1225 | 1.4929 | 0.51942 | 0.076607 | 1210 | Fixed Single Family Units | TV-17 | Chain of Lakes Basin | 1400.3638 | City of Titusville | TBD | Coleman Basin TMDL Improvements | Managed aquatic plant system within a one acre pond. (BC-099) | Floating Islands/ Managed Aquatic Plant Systems (MAPS) | Completed | 2019 |  |  | A | 107 | $11,438 | $12,000 | County | County - $11,438 | N/A | Structural | 2016 | North Indian River Lagoon | 28.63027 | -80.82611 | TBD | 10% TA | yes | 59.5699 | 207.6566
32065 | City of Titusville | North IRL | A | IR1-5 | 0.35 | 0.47 | 0.051827 | 10.1225 | 1.4929 | 0.52462 | 0.077375 | 1210 | Fixed Single Family Units | TV-17 | Chain of Lakes Basin | 1400.3638 | City of Titusville | TBD | Coleman Basin TMDL Improvements | Managed aquatic plant system within a one acre pond. (BC-099) | Floating Islands/ Managed Aquatic Plant Systems (MAPS) | Completed | 2019 |  |  | A | 107 | $11,438 | $12,000 | County | County - $11,438 | N/A | Structural | 2016 | North Indian River Lagoon | 28.63027 | -80.82611 | TBD | 10% TA | yes | 58.6066 | 209.7369
32066 | City of Titusville | North IRL | A | IR1-5 | 0.35 | 0.47 | 0.13807 | 10.1225 | 1.4929 | 1.3976 | 0.20613 | 1210 | Fixed Single Family Units | TV-17 | Chain of Lakes Basin | 1400.3638 | City of Titusville | TBD | Coleman Basin TMDL Improvements | Managed aquatic plant system within a one acre pond. (BC-099) | Floating Islands/ Managed Aquatic Plant Systems (MAPS) | Completed | 2019 |  |  | A | 107 | $11,438 | $12,000 | County | County - $11,438 | N/A | Structural | 2016 | North Indian River Lagoon | 28.63027 | -80.82611 | TBD | 10% TA | yes | 96.9197 | 558.7414
32067 | City of Titusville | North IRL | A | IR1-5 | 0.35 | 0.47 | 0.14065 | 10.1225 | 1.4929 | 1.4237 | 0.20998 | 1210 | Fixed Single Family Units | TV-17 | Chain of Lakes Basin | 1400.3638 | City of Titusville | TBD | Coleman Basin TMDL Improvements | Managed aquatic plant system within a one acre pond. (BC-099) | Floating Islands/ Managed Aquatic Plant Systems (MAPS) | Completed | 2019 |  |  | A | 107 | $11,438 | $12,000 | County | County - $11,438 | N/A | Structural | 2016 | North Indian River Lagoon | 28.63027 | -80.82611 | TBD | 10% TA | yes | 98.1218 | 569.1983
32068 | City of Titusville | North IRL | A | IR1-5 | 0.35 | 0.47 | 0.017619 | 9.335 | 1.3032 | 0.16447 | 0.02296 | 1200 | Residential, Medium Density-Two-five dwellingunits per acre | TV-17 | Chain of Lakes Basin | 1400.3638 | City of Titusville | TBD | Coleman Basin TMDL Improvements | Managed aquatic plant system within a one acre pond. (BC-099) | Floating Islands/ Managed Aquatic Plant Systems (MAPS) | Completed | 2019 |  |  | A | 107 | $11,438 | $12,000 | County | County - $11,438 | N/A | Structural | 2016 | North Indian River Lagoon | 28.63027 | -80.82611 | TBD | 10% TA | yes | 102.8948 | 71.3007
32069 | City of Titusville | North IRL | A | IR1-5 | 0.35 | 0.47 | 0.36659 | 9.335 | 1.3032 | 3.4221 | 0.47773 | 8110 | Airports | TV-17 | Chain of Lakes Basin | 1400.3638 | City of Titusville | TBD | Coleman Basin TMDL Improvements | Managed aquatic plant system within a one acre pond. (BC-099) | Floating Islands/ Managed Aquatic Plant Systems (MAPS) | Completed | 2019 |  |  | A | 107 | $11,438 | $12,000 | County | County - $11,438 | N/A | Structural | 2016 | North Indian River Lagoon | 28.63027 | -80.82611 | TBD | 10% TA | yes | 159.3495 | 1483.5409
32070 | City of Titusville | North IRL | A | IR1-5 | 0.35 | 0.47 | 0.086557 | 9.335 | 1.3032 | 0.80801 | 0.1128 | 1210 | Fixed Single Family Units | TV-17 | Chain of Lakes Basin | 1400.3638 | City of Titusville | TBD | Coleman Basin TMDL Improvements | Managed aquatic plant system within a one acre pond. (BC-099) | Floating Islands/ Managed Aquatic Plant Systems (MAPS) | Completed | 2019 |  |  | A | 107 | $11,438 | $12,000 | County | County - $11,438 | N/A | Structural | 2016 | North Indian River Lagoon | 28.63027 | -80.82611 | TBD | 10% TA | yes | 74.9387 | 350.2824
32071 | City of Titusville | North IRL | A | IR1-5 | 0.35 | 0.47 | 0.10565 | 9.335 | 1.3032 | 0.9862 | 0.13767 | 1210 | Fixed Single Family Units | TV-17 | Chain of Lakes Basin | 1400.3638 | City of Titusville | TBD | Coleman Basin TMDL Improvements | Managed aquatic plant system within a one acre pond. (BC-099) | Floating Islands/ Managed Aquatic Plant Systems (MAPS) | Completed | 2019 |  |  | A | 107 | $11,438 | $12,000 | County | County - $11,438 | N/A | Structural | 2016 | North Indian River Lagoon | 28.63027 | -80.82611 | TBD | 10% TA | yes | 83.1225 | 427.5313
32072 | City of Titusville | North IRL | A | IR1-5 | 0.35 | 0.47 | 0.041352 | 9.335 | 1.3032 | 0.38602 | 0.053888 | 1210 | Fixed Single Family Units | TV-17 | Chain of Lakes Basin | 1400.3638 | City of Titusville | TBD | Coleman Basin TMDL Improvements | Managed aquatic plant system within a one acre pond. (BC-099) | Floating Islands/ Managed Aquatic Plant Systems (MAPS) | Completed | 2019 |  |  | A | 107 | $11,438 | $12,000 | County | County - $11,438 | N/A | Structural | 2016 | North Indian River Lagoon | 28.63027 | -80.82611 | TBD | 10% TA | yes | 54.7369 | 167.3447
32073 | City of Titusville | North IRL | A | IR1-5 | 0.35 | 0.47 | 0.0011984 | 9.948 | 1.461 | 0.011921 | 0.0017508 | 1210 | Fixed Single Family Units | TV-17 | Chain of Lakes Basin | 1400.3638 | City of Titusville | TBD | Coleman Basin TMDL Improvements | Managed aquatic plant system within a one acre pond. (BC-099) | Floating Islands/ Managed Aquatic Plant Systems (MAPS) | Completed | 2019 |  |  | A | 107 | $11,438 | $12,000 | County | County - $11,438 | N/A | Structural | 2016 | North Indian River Lagoon | 28.63027 | -80.82611 | TBD | 10% TA | yes | 12.5798 | 4.8496
32074 | Natural Lands | North IRL | A | IR1-5 | 0.35 | 0.47 | 0.61776 | 5.7517 | 0.65233 | 3.5532 | 0.40299 | 4340 | Hardwood Conifer Mixed | TV-17 | Chain of Lakes Basin | 1400.3638 | City of Titusville | TBD | Coleman Basin TMDL Improvements | Managed aquatic plant system within a one acre pond. (BC-099) | Floating Islands/ Managed Aquatic Plant Systems (MAPS) | Completed | 2019 |  |  | A | 107 | $11,438 | $12,000 | County | County - $11,438 | N/A | Structural | 2016 | North Indian River Lagoon | 28.63027 | -80.82611 | TBD | 10% TA | yes | 200 | 2500
32075 | City of Titusville | North IRL | A | IR1-5 | 0.35 | 0.47 | 0.61776 | 7.9459 | 1.0854 | 4.9087 | 0.6705 | 1750 | Governmental | TV-17 | Chain of Lakes Basin | 1400.3638 | City of Titusville | TBD | Coleman Basin TMDL Improvements | Managed aquatic plant system within a one acre pond. (BC-099) | Floating Islands/ Managed Aquatic Plant Systems (MAPS) | Completed | 2019 |  |  | A | 107 | $11,438 | $12,000 | County | County - $11,438 | N/A | Structural | 2016 | North Indian River Lagoon | 28.63027 | -80.82611 | TBD | 10% TA | yes | 200 | 2500
32076 | City of Titusville | North IRL | A | IR1-5 | 0.35 | 0.47 | 0.12051 | 10.3025 | 1.5267 | 1.2416 | 0.18398 | 1210 | Fixed Single Family Units | TV-17 | Chain of Lakes Basin | 1400.3638 | City of Titusville | TBD | Coleman Basin TMDL Improvements | Managed aquatic plant system within a one acre pond. (BC-099) | Floating Islands/ Managed Aquatic Plant Systems (MAPS) | Completed | 2019 |  |  | A | 107 | $11,438 | $12,000 | County | County - $11,438 | N/A | Structural | 2016 | North Indian River Lagoon | 28.63027 | -80.82611 | TBD | 10% TA | yes | 93.1908 | 487.6919
32077 | City of Titusville | North IRL | A | IR1-5 | 0.35 | 0.47 | 0.19043 | 10.3025 | 1.5267 | 1.9619 | 0.29073 | 1210 | Fixed Single Family Units | TV-17 | Chain of Lakes Basin | 1400.3638 | City of Titusville | TBD | Coleman Basin TMDL Improvements | Managed aquatic plant system within a one acre pond. (BC-099) | Floating Islands/ Managed Aquatic Plant Systems (MAPS) | Completed | 2019 |  |  | A | 107 | $11,438 | $12,000 | County | County - $11,438 | N/A | Structural | 2016 | North Indian River Lagoon | 28.63027 | -80.82611 | TBD | 10% TA | yes | 111.8703 | 770.6465
32078 | City of Titusville | North IRL | A | IR1-5 | 0.35 | 0.47 | 0.07684 | 10.3025 | 1.5267 | 0.79164 | 0.11731 | 1210 | Fixed Single Family Units | TV-17 | Chain of Lakes Basin | 1400.3638 | City of Titusville | TBD | Coleman Basin TMDL Improvements | Managed aquatic plant system within a one acre pond. (BC-099) | Floating Islands/ Managed Aquatic Plant Systems (MAPS) | Completed | 2019 |  |  | A | 107 | $11,438 | $12,000 | County | County - $11,438 | N/A | Structural | 2016 | North Indian River Lagoon | 28.63027 | -80.82611 | TBD | 10% TA | yes | 83.6014 | 310.9608
32079 | City of Titusville | North IRL | A | IR1-5 | 0.35 | 0.47 | 0.038282 | 10.3025 | 1.5267 | 0.39439 | 0.058444 | 1210 | Fixed Single Family Units | TV-17 | Chain of Lakes Basin | 1400.3638 | City of Titusville | TBD | Coleman Basin TMDL Improvements | Managed aquatic plant system within a one acre pond. (BC-099) | Floating Islands/ Managed Aquatic Plant Systems (MAPS) | Completed | 2019 |  |  | A | 107 | $11,438 | $12,000 | County | County - $11,438 | N/A | Structural | 2016 | North Indian River Lagoon | 28.63027 | -80.82611 | TBD | 10% TA | yes | 54.729 | 154.9201
32080 | City of Titusville | North IRL | A | IR1-5 | 0.35 | 0.47 | 0.1123 | 10.3025 | 1.5267 | 1.157 | 0.17144 | 1210 | Fixed Single Family Units | TV-17 | Chain of Lakes Basin | 1400.3638 | City of Titusville | TBD | Coleman Basin TMDL Improvements | Managed aquatic plant system within a one acre pond. (BC-099) | Floating Islands/ Managed Aquatic Plant Systems (MAPS) | Completed | 2019 |  |  | A | 107 | $11,438 | $12,000 | County | County - $11,438 | N/A | Structural | 2016 | North Indian River Lagoon | 28.63027 | -80.82611 | TBD | 10% TA | yes | 85.8764 | 454.4553
32081 | City of Titusville | North IRL | A | IR1-5 | 0.35 | 0.47 | 0.079401 | 10.3025 | 1.5267 | 0.81803 | 0.12122 | 1210 | Fixed Single Family Units | TV-17 | Chain of Lakes Basin | 1400.3638 | City of Titusville | TBD | Coleman Basin TMDL Improvements | Managed aquatic plant system within a one acre pond. (BC-099) | Floating Islands/ Managed Aquatic Plant Systems (MAPS) | Completed | 2019 |  |  | A | 107 | $11,438 | $12,000 | County | County - $11,438 | N/A | Structural | 2016 | North Indian River Lagoon | 28.63027 | -80.82611 | TBD | 10% TA | yes | 71.6473 | 321.3254
32082 | FDOT District 5 | North IRL | A | IR1-5 | 0.35 | 0.47 | 0.23779 | 8.9109 | 1.1597 | 2.1189 | 0.27575 | 8140 | Roads and Highways | TV-17 | Chain of Lakes Basin | 1400.3638 | City of Titusville | TBD | Coleman Basin TMDL Improvements | Managed aquatic plant system within a one acre pond. (BC-099) | Floating Islands/ Managed Aquatic Plant Systems (MAPS) | Completed | 2019 |  |  | A | 107 | $11,438 | $12,000 | County | County - $11,438 | N/A | Structural | 2016 | North Indian River Lagoon | 28.63027 | -80.82611 | TBD | 10% TA | yes | 146.0721 | 962.2823
32083 | City of Titusville | North IRL | A | IR1-5 | 0.35 | 0.47 | 0.23067 | 11.5128 | 2.209 | 2.6556 | 0.50955 | 1300 | Residential, High Density | TV-17 | Chain of Lakes Basin | 1400.3638 | City of Titusville | TBD | Coleman Basin TMDL Improvements | Managed aquatic plant system within a one acre pond. (BC-099) | Floating Islands/ Managed Aquatic Plant Systems (MAPS) | Completed | 2019 |  |  | A | 107 | $11,438 | $12,000 | County | County - $11,438 | N/A | Structural | 2016 | North Indian River Lagoon | 28.63027 | -80.82611 | TBD | 10% TA | yes | 218.1012 | 933.4767
32084 | City of Titusville | North IRL | A | IR1-5 | 0.35 | 0.47 | 0.61776 | 9.868 | 1.4495 | 6.0961 | 0.89542 | 1210 | Fixed Single Family Units | TV-17 | Chain of Lakes Basin | 1400.3638 | City of Titusville | TBD | Coleman Basin TMDL Improvements | Managed aquatic plant system within a one acre pond. (BC-099) | Floating Islands/ Managed Aquatic Plant Systems (MAPS) | Completed | 2019 |  |  | A | 107 | $11,438 | $12,000 | County | County - $11,438 | N/A | Structural | 2016 | North Indian River Lagoon | 28.63027 | -80.82611 | TBD | 10% TA | yes | 200 | 2500
32085 | City of Titusville | North IRL | A | IR1-5 | 0.35 | 0.47 | 0.17795 | 10.3025 | 1.5267 | 1.8334 | 0.27168 | 1200 | Residential, Medium Density-Two-five dwellingunits per acre | TV-17 | Chain of Lakes Basin | 1400.3638 | City of Titusville | TBD | Coleman Basin TMDL Improvements | Managed aquatic plant system within a one acre pond. (BC-099) | Floating Islands/ Managed Aquatic Plant Systems (MAPS) | Completed | 2019 |  |  | A | 107 | $11,438 | $12,000 | County | County - $11,438 | N/A | Structural | 2016 | North Indian River Lagoon | 28.63027 | -80.82611 | TBD | 10% TA | yes | 156.355 | 720.156
32086 | City of Titusville | North IRL | A | IR1-5 | 0.35 | 0.47 | 0.11376 | 10.3025 | 1.5267 | 1.172 | 0.17368 | 1210 | Fixed Single Family Units | TV-17 | Chain of Lakes Basin | 1400.3638 | City of Titusville | TBD | Coleman Basin TMDL Improvements | Managed aquatic plant system within a one acre pond. (BC-099) | Floating Islands/ Managed Aquatic Plant Systems (MAPS) | Completed | 2019 |  |  | A | 107 | $11,438 | $12,000 | County | County - $11,438 | N/A | Structural | 2016 | North Indian River Lagoon | 28.63027 | -80.82611 | TBD | 10% TA | yes | 88.5874 | 460.3687
32087 | City of Titusville | North IRL | A | IR1-5 | 0.35 | 0.47 | 0.073323 | 10.3025 | 1.5267 | 0.75541 | 0.11194 | 1210 | Fixed Single Family Units | TV-17 | Chain of Lakes Basin | 1400.3638 | City of Titusville | TBD | Coleman Basin TMDL Improvements | Managed aquatic plant system within a one acre pond. (BC-099) | Floating Islands/ Managed Aquatic Plant Systems (MAPS) | Completed | 2019 |  |  | A | 107 | $11,438 | $12,000 | County | County - $11,438 | N/A | Structural | 2016 | North Indian River Lagoon | 28.63027 | -80.82611 | TBD | 10% TA | yes | 68.968 | 296.7279
32088 | City of Titusville | North IRL | A | IR1-5 | 0.35 | 0.47 | 0.14434 | 10.3025 | 1.5267 | 1.487 | 0.22035 | 1210 | Fixed Single Family Units | TV-17 | Chain of Lakes Basin | 1400.3638 | City of Titusville | TBD | Coleman Basin TMDL Improvements | Managed aquatic plant system within a one acre pond. (BC-099) | Floating Islands/ Managed Aquatic Plant Systems (MAPS) | Completed | 2019 |  |  | A | 107 | $11,438 | $12,000 | County | County - $11,438 | N/A | Structural | 2016 | North Indian River Lagoon | 28.63027 | -80.82611 | TBD | 10% TA | yes | 96.3654 | 584.1044
32089 | City of Titusville | North IRL | A | IR1-5 | 0.35 | 0.47 | 0.10839 | 10.3025 | 1.5267 | 1.1167 | 0.16548 | 1210 | Fixed Single Family Units | TV-17 | Chain of Lakes Basin | 1400.3638 | City of Titusville | TBD | Coleman Basin TMDL Improvements | Managed aquatic plant system within a one acre pond. (BC-099) | Floating Islands/ Managed Aquatic Plant Systems (MAPS) | Completed | 2019 |  |  | A | 107 | $11,438 | $12,000 | County | County - $11,438 | N/A | Structural | 2016 | North Indian River Lagoon | 28.63027 | -80.82611 | TBD | 10% TA | yes | 83.8722 | 438.6429
32090 | City of Titusville | North IRL | A | IR1-5 | 0.35 | 0.47 | 0.2409 | 10.3409 | 1.5323 | 2.4911 | 0.36913 | 1200 | Residential, Medium Density-Two-five dwellingunits per acre | TV-17 | Chain of Lakes Basin | 1400.3638 | City of Titusville | TBD | Coleman Basin TMDL Improvements | Managed aquatic plant system within a one acre pond. (BC-099) | Floating Islands/ Managed Aquatic Plant Systems (MAPS) | Completed | 2019 |  |  | A | 107 | $11,438 | $12,000 | County | County - $11,438 | N/A | Structural | 2016 | North Indian River Lagoon | 28.63027 | -80.82611 | TBD | 10% TA | yes | 141.0721 | 974.8955
32091 | City of Titusville | North IRL | A | IR1-5 | 0.35 | 0.47 | 0.015215 | 10.3409 | 1.5323 | 0.15734 | 0.023315 | 1210 | Fixed Single Family Units | TV-17 | Chain of Lakes Basin | 1400.3638 | City of Titusville | TBD | Coleman Basin TMDL Improvements | Managed aquatic plant system within a one acre pond. (BC-099) | Floating Islands/ Managed Aquatic Plant Systems (MAPS) | Completed | 2019 |  |  | A | 107 | $11,438 | $12,000 | County | County - $11,438 | N/A | Structural | 2016 | North Indian River Lagoon | 28.63027 | -80.82611 | TBD | 10% TA | yes | 66.3081 | 61.5747
32092 | City of Titusville | North IRL | A | IR1-5 | 0.35 | 0.47 | 0.20643 | 10.3409 | 1.5323 | 2.1347 | 0.31632 | 1210 | Fixed Single Family Units | TV-17 | Chain of Lakes Basin | 1400.3638 | City of Titusville | TBD | Coleman Basin TMDL Improvements | Managed aquatic plant system within a one acre pond. (BC-099) | Floating Islands/ Managed Aquatic Plant Systems (MAPS) | Completed | 2019 |  |  | A | 107 | $11,438 | $12,000 | County | County - $11,438 | N/A | Structural | 2016 | North Indian River Lagoon | 28.63027 | -80.82611 | TBD | 10% TA | yes | 115.8493 | 835.4056
32093 | City of Titusville | North IRL | A | IR1-5 | 0.35 | 0.47 | 0.00035032 | 10.3409 | 1.5323 | 0.0036226 | 0.00053679 | 1210 | Fixed Single Family Units | TV-17 | Chain of Lakes Basin | 1400.3638 | City of Titusville | TBD | Coleman Basin TMDL Improvements | Managed aquatic plant system within a one acre pond. (BC-099) | Floating Islands/ Managed Aquatic Plant Systems (MAPS) | Completed | 2019 |  |  | A | 107 | $11,438 | $12,000 | County | County - $11,438 | N/A | Structural | 2016 | North Indian River Lagoon | 28.63027 | -80.82611 | TBD | 10% TA | yes | 19.3917 | 1.4177
32094 | City of Titusville | North IRL | A | IR1-5 | 0.35 | 0.47 | 0.15486 | 10.3409 | 1.5323 | 1.6014 | 0.2373 | 1210 | Fixed Single Family Units | TV-17 | Chain of Lakes Basin | 1400.3638 | City of Titusville | TBD | Coleman Basin TMDL Improvements | Managed aquatic plant system within a one acre pond. (BC-099) | Floating Islands/ Managed Aquatic Plant Systems (MAPS) | Completed | 2019 |  |  | A | 107 | $11,438 | $12,000 | County | County - $11,438 | N/A | Structural | 2016 | North Indian River Lagoon | 28.63027 | -80.82611 | TBD | 10% TA | yes | 101.6019 | 626.7065
32095 | City of Titusville | North IRL | A | IR1-5 | 0.35 | 0.47 | 0.53432 | 8.6601 | 1.2726 | 4.6273 | 0.67998 | 1100 | Residential, Low Density-Less than two dwelling units/acre | TV-17 | Chain of Lakes Basin | 1400.3638 | City of Titusville | TBD | Coleman Basin TMDL Improvements | Managed aquatic plant system within a one acre pond. (BC-099) | Floating Islands/ Managed Aquatic Plant Systems (MAPS) | Completed | 2019 |  |  | A | 107 | $11,438 | $12,000 | County | County - $11,438 | N/A | Structural | 2016 | North Indian River Lagoon | 28.63027 | -80.82611 | TBD | 10% TA | yes | 186.5173 | 2162.3263
32096 | City of Titusville | North IRL | A | IR1-5 | 0.35 | 0.47 | 0.083441 | 8.6601 | 1.2726 | 0.72261 | 0.10619 | 1330 | Residential, High density; Multiple Dwelling Units, Low Rise <Two stories or less> | TV-17 | Chain of Lakes Basin | 1400.3638 | City of Titusville | TBD | Coleman Basin TMDL Improvements | Managed aquatic plant system within a one acre pond. (BC-099) | Floating Islands/ Managed Aquatic Plant Systems (MAPS) | Completed | 2019 |  |  | A | 107 | $11,438 | $12,000 | County | County - $11,438 | N/A | Structural | 2016 | North Indian River Lagoon | 28.63027 | -80.82611 | TBD | 10% TA | yes | 113.5312 | 337.6737
32097 | City of Titusville | North IRL | A | IR1-5 | 0.35 | 0.47 | 0.15361 | 9.4179 | 1.3639 | 1.4466 | 0.2095 | 1100 | Residential, Low Density-Less than two dwelling units/acre | TV-17 | Chain of Lakes Basin | 1400.3638 | City of Titusville | TBD | Coleman Basin TMDL Improvements | Managed aquatic plant system within a one acre pond. (BC-099) | Floating Islands/ Managed Aquatic Plant Systems (MAPS) | Completed | 2019 |  |  | A | 107 | $11,438 | $12,000 | County | County - $11,438 | N/A | Structural | 2016 | North Indian River Lagoon | 28.63027 | -80.82611 | TBD | 10% TA | yes | 124.9301 | 621.6216
32098 | City of Titusville | North IRL | A | IR1-5 | 0.35 | 0.47 | 0.00068553 | 9.4179 | 1.3639 | 0.0064562 | 0.00093497 | 1210 | Fixed Single Family Units | TV-17 | Chain of Lakes Basin | 1400.3638 | City of Titusville | TBD | Coleman Basin TMDL Improvements | Managed aquatic plant system within a one acre pond. (BC-099) | Floating Islands/ Managed Aquatic Plant Systems (MAPS) | Completed | 2019 |  |  | A | 107 | $11,438 | $12,000 | County | County - $11,438 | N/A | Structural | 2016 | North Indian River Lagoon | 28.63027 | -80.82611 | TBD | 10% TA | yes | 34.9623 | 2.7742
32099 | City of Titusville | North IRL | A | IR1-5 | 0.35 | 0.47 | 0.29456 | 9.4179 | 1.3639 | 2.7742 | 0.40175 | 1210 | Fixed Single Family Units | TV-17 | Chain of Lakes Basin | 1400.3638 | City of Titusville | TBD | Coleman Basin TMDL Improvements | Managed aquatic plant system within a one acre pond. (BC-099) | Floating Islands/ Managed Aquatic Plant Systems (MAPS) | Completed | 2019 |  |  | A | 107 | $11,438 | $12,000 | County | County - $11,438 | N/A | Structural | 2016 | North Indian River Lagoon | 28.63027 | -80.82611 | TBD | 10% TA | yes | 138.3395 | 1192.0591
32100 | City of Titusville | North IRL | A | IR1-5 | 0.35 | 0.47 | 0.16891 | 9.4179 | 1.3639 | 1.5908 | 0.23037 | 1210 | Fixed Single Family Units | TV-17 | Chain of Lakes Basin | 1400.3638 | City of Titusville | TBD | Coleman Basin TMDL Improvements | Managed aquatic plant system within a one acre pond. (BC-099) | Floating Islands/ Managed Aquatic Plant Systems (MAPS) | Completed | 2019 |  |  | A | 107 | $11,438 | $12,000 | County | County - $11,438 | N/A | Structural | 2016 | North Indian River Lagoon | 28.63027 | -80.82611 | TBD | 10% TA | yes | 112.2554 | 683.5451
32101 | City of Titusville | North IRL | A | IR1-5 | 0.35 | 0.47 | 0.0021092 | 10.0207 | 1.4765 | 0.021135 | 0.0031142 | 1210 | Fixed Single Family Units | TV-17 | Chain of Lakes Basin | 1400.3638 | City of Titusville | TBD | Coleman Basin TMDL Improvements | Managed aquatic plant system within a one acre pond. (BC-099) | Floating Islands/ Managed Aquatic Plant Systems (MAPS) | Completed | 2019 |  |  | A | 107 | $11,438 | $12,000 | County | County - $11,438 | N/A | Structural | 2016 | North Indian River Lagoon | 28.63027 | -80.82611 | TBD | 10% TA | yes | 44.5947 | 8.5355
32102 | City of Titusville | North IRL | A | IR1-5 | 0.35 | 0.47 | 2.49e-05 | 10.0207 | 1.4765 | 0.00024952 | 3.6766e-05 | 1210 | Fixed Single Family Units | TV-17 | Chain of Lakes Basin | 1400.3638 | City of Titusville | TBD | Coleman Basin TMDL Improvements | Managed aquatic plant system within a one acre pond. (BC-099) | Floating Islands/ Managed Aquatic Plant Systems (MAPS) | Completed | 2019 |  |  | A | 107 | $11,438 | $12,000 | County | County - $11,438 | N/A | Structural | 2016 | North Indian River Lagoon | 28.63027 | -80.82611 | TBD | 10% TA | yes | 44.0916 | 0.10077
32103 | City of Titusville | North IRL | A | IR1-5 | 0.35 | 0.47 | 0.18133 | 9.959 | 1.4626 | 1.8059 | 0.26523 | 1200 | Residential, Medium Density-Two-five dwellingunits per acre | TV-17 | Chain of Lakes Basin | 1400.3638 | City of Titusville | TBD | Coleman Basin TMDL Improvements | Managed aquatic plant system within a one acre pond. (BC-099) | Floating Islands/ Managed Aquatic Plant Systems (MAPS) | Completed | 2019 |  |  | A | 107 | $11,438 | $12,000 | County | County - $11,438 | N/A | Structural | 2016 | North Indian River Lagoon | 28.63027 | -80.82611 | TBD | 10% TA | yes | 129.4613 | 733.8282
32104 | City of Titusville | North IRL | A | IR1-5 | 0.35 | 0.47 | 0.01203 | 9.959 | 1.4626 | 0.11981 | 0.017596 | 1210 | Fixed Single Family Units | TV-17 | Chain of Lakes Basin | 1400.3638 | City of Titusville | TBD | Coleman Basin TMDL Improvements | Managed aquatic plant system within a one acre pond. (BC-099) | Floating Islands/ Managed Aquatic Plant Systems (MAPS) | Completed | 2019 |  |  | A | 107 | $11,438 | $12,000 | County | County - $11,438 | N/A | Structural | 2016 | North Indian River Lagoon | 28.63027 | -80.82611 | TBD | 10% TA | yes | 69.5281 | 48.6841
32105 | City of Titusville | North IRL | A | IR1-5 | 0.35 | 0.47 | 0.18465 | 9.959 | 1.4626 | 1.8389 | 0.27007 | 1210 | Fixed Single Family Units | TV-17 | Chain of Lakes Basin | 1400.3638 | City of Titusville | TBD | Coleman Basin TMDL Improvements | Managed aquatic plant system within a one acre pond. (BC-099) | Floating Islands/ Managed Aquatic Plant Systems (MAPS) | Completed | 2019 |  |  | A | 107 | $11,438 | $12,000 | County | County - $11,438 | N/A | Structural | 2016 | North Indian River Lagoon | 28.63027 | -80.82611 | TBD | 10% TA | yes | 111.1601 | 747.2354
32106 | City of Titusville | North IRL | A | IR1-5 | 0.35 | 0.47 | 0.17881 | 9.959 | 1.4626 | 1.7808 | 0.26154 | 1210 | Fixed Single Family Units | TV-17 | Chain of Lakes Basin | 1400.3638 | City of Titusville | TBD | Coleman Basin TMDL Improvements | Managed aquatic plant system within a one acre pond. (BC-099) | Floating Islands/ Managed Aquatic Plant Systems (MAPS) | Completed | 2019 |  |  | A | 107 | $11,438 | $12,000 | County | County - $11,438 | N/A | Structural | 2016 | North Indian River Lagoon | 28.63027 | -80.82611 | TBD | 10% TA | yes | 109.0915 | 723.6381
32107 | City of Titusville | North IRL | A | IR1-5 | 0.35 | 0.47 | 0.022352 | 9.959 | 1.4626 | 0.2226 | 0.032693 | 1210 | Fixed Single Family Units | TV-17 | Chain of Lakes Basin | 1400.3638 | City of Titusville | TBD | Coleman Basin TMDL Improvements | Managed aquatic plant system within a one acre pond. (BC-099) | Floating Islands/ Managed Aquatic Plant Systems (MAPS) | Completed | 2019 |  |  | A | 107 | $11,438 | $12,000 | County | County - $11,438 | N/A | Structural | 2016 | North Indian River Lagoon | 28.63027 | -80.82611 | TBD | 10% TA | yes | 68.0817 | 90.4555
32108 | City of Titusville | North IRL | A | IR1-5 | 0.35 | 0.47 | 0.0024497 | 9.959 | 1.4626 | 0.024397 | 0.003583 | 1210 | Fixed Single Family Units | TV-17 | Chain of Lakes Basin | 1400.3638 | City of Titusville | TBD | Coleman Basin TMDL Improvements | Managed aquatic plant system within a one acre pond. (BC-099) | Floating Islands/ Managed Aquatic Plant Systems (MAPS) | Completed | 2019 |  |  | A | 107 | $11,438 | $12,000 | County | County - $11,438 | N/A | Structural | 2016 | North Indian River Lagoon | 28.63027 | -80.82611 | TBD | 10% TA | yes | 13.7901 | 9.9136
32109 | City of Titusville | North IRL | A | IR1-5 | 0.35 | 0.47 | 0.015253 | 9.959 | 1.4626 | 0.15191 | 0.02231 | 1210 | Fixed Single Family Units | TV-17 | Chain of Lakes Basin | 1400.3638 | City of Titusville | TBD | Coleman Basin TMDL Improvements | Managed aquatic plant system within a one acre pond. (BC-099) | Floating Islands/ Managed Aquatic Plant Systems (MAPS) | Completed | 2019 |  |  | A | 107 | $11,438 | $12,000 | County | County - $11,438 | N/A | Structural | 2016 | North Indian River Lagoon | 28.63027 | -80.82611 | TBD | 10% TA | yes | 51.0667 | 61.7279
32110 | City of Titusville | North IRL | A | IR1-5 | 0.35 | 0.47 | 0.020885 | 9.959 | 1.4626 | 0.20799 | 0.030547 | 1210 | Fixed Single Family Units | TV-17 | Chain of Lakes Basin | 1400.3638 | City of Titusville | TBD | Coleman Basin TMDL Improvements | Managed aquatic plant system within a one acre pond. (BC-099) | Floating Islands/ Managed Aquatic Plant Systems (MAPS) | Completed | 2019 |  |  | A | 107 | $11,438 | $12,000 | County | County - $11,438 | N/A | Structural | 2016 | North Indian River Lagoon | 28.63027 | -80.82611 | TBD | 10% TA | yes | 52.2689 | 84.5171
32111 | City of Titusville | North IRL | A | IR1-5 | 0.35 | 0.47 | 0.18176 | 10.1575 | 1.4988 | 1.8463 | 0.27244 | 1200 | Residential, Medium Density-Two-five dwellingunits per acre | TV-17 | Chain of Lakes Basin | 1400.3638 | City of Titusville | TBD | Coleman Basin TMDL Improvements | Managed aquatic plant system within a one acre pond. (BC-099) | Floating Islands/ Managed Aquatic Plant Systems (MAPS) | Completed | 2019 |  |  | A | 107 | $11,438 | $12,000 | County | County - $11,438 | N/A | Structural | 2016 | North Indian River Lagoon | 28.63027 | -80.82611 | TBD | 10% TA | yes | 129.7736 | 735.5758
32112 | City of Titusville | North IRL | A | IR1-5 | 0.35 | 0.47 | 0.050612 | 10.1575 | 1.4988 | 0.51409 | 0.075859 | 1210 | Fixed Single Family Units | TV-17 | Chain of Lakes Basin | 1400.3638 | City of Titusville | TBD | Coleman Basin TMDL Improvements | Managed aquatic plant system within a one acre pond. (BC-099) | Floating Islands/ Managed Aquatic Plant Systems (MAPS) | Completed | 2019 |  |  | A | 107 | $11,438 | $12,000 | County | County - $11,438 | N/A | Structural | 2016 | North Indian River Lagoon | 28.63027 | -80.82611 | TBD | 10% TA | yes | 71.3735 | 204.8196
32113 | City of Titusville | North IRL | A | IR1-5 | 0.35 | 0.47 | 0.15063 | 10.1575 | 1.4988 | 1.53 | 0.22577 | 1210 | Fixed Single Family Units | TV-17 | Chain of Lakes Basin | 1400.3638 | City of Titusville | TBD | Coleman Basin TMDL Improvements | Managed aquatic plant system within a one acre pond. (BC-099) | Floating Islands/ Managed Aquatic Plant Systems (MAPS) | Completed | 2019 |  |  | A | 107 | $11,438 | $12,000 | County | County - $11,438 | N/A | Structural | 2016 | North Indian River Lagoon | 28.63027 | -80.82611 | TBD | 10% TA | yes | 101.0753 | 609.5838
32114 | City of Titusville | North IRL | A | IR1-5 | 0.35 | 0.47 | 0.16667 | 10.1575 | 1.4988 | 1.693 | 0.24981 | 1210 | Fixed Single Family Units | TV-17 | Chain of Lakes Basin | 1400.3638 | City of Titusville | TBD | Coleman Basin TMDL Improvements | Managed aquatic plant system within a one acre pond. (BC-099) | Floating Islands/ Managed Aquatic Plant Systems (MAPS) | Completed | 2019 |  |  | A | 107 | $11,438 | $12,000 | County | County - $11,438 | N/A | Structural | 2016 | North Indian River Lagoon | 28.63027 | -80.82611 | TBD | 10% TA | yes | 104.7286 | 674.498
32115 | City of Titusville | North IRL | A | IR1-5 | 0.35 | 0.47 | 0.00050988 | 10.1575 | 1.4988 | 0.0051791 | 0.00076422 | 1210 | Fixed Single Family Units | TV-17 | Chain of Lakes Basin | 1400.3638 | City of Titusville | TBD | Coleman Basin TMDL Improvements | Managed aquatic plant system within a one acre pond. (BC-099) | Floating Islands/ Managed Aquatic Plant Systems (MAPS) | Completed | 2019 |  |  | A | 107 | $11,438 | $12,000 | County | County - $11,438 | N/A | Structural | 2016 | North Indian River Lagoon | 28.63027 | -80.82611 | TBD | 10% TA | yes | 9.6104 | 2.0634
32116 | City of Titusville | North IRL | A | IR1-5 | 0.35 | 0.47 | 0.027536 | 10.1575 | 1.4988 | 0.27969 | 0.041271 | 1210 | Fixed Single Family Units | TV-17 | Chain of Lakes Basin | 1400.3638 | City of Titusville | TBD | Coleman Basin TMDL Improvements | Managed aquatic plant system within a one acre pond. (BC-099) | Floating Islands/ Managed Aquatic Plant Systems (MAPS) | Completed | 2019 |  |  | A | 107 | $11,438 | $12,000 | County | County - $11,438 | N/A | Structural | 2016 | North Indian River Lagoon | 28.63027 | -80.82611 | TBD | 10% TA | yes | 55.4239 | 111.4326
32117 | City of Titusville | North IRL | A | IR1-5 | 0.35 | 0.47 | 0.033677 | 10.1575 | 1.4988 | 0.34207 | 0.050476 | 1210 | Fixed Single Family Units | TV-17 | Chain of Lakes Basin | 1400.3638 | City of Titusville | TBD | Coleman Basin TMDL Improvements | Managed aquatic plant system within a one acre pond. (BC-099) | Floating Islands/ Managed Aquatic Plant Systems (MAPS) | Completed | 2019 |  |  | A | 107 | $11,438 | $12,000 | County | County - $11,438 | N/A | Structural | 2016 | North Indian River Lagoon | 28.63027 | -80.82611 | TBD | 10% TA | yes | 57.6029 | 136.2855
32118 | City of Titusville | North IRL | A | IR1-5 | 0.35 | 0.47 | 0.0063608 | 10.1575 | 1.4988 | 0.06461 | 0.0095338 | 1210 | Fixed Single Family Units | TV-17 | Chain of Lakes Basin | 1400.3638 | City of Titusville | TBD | Coleman Basin TMDL Improvements | Managed aquatic plant system within a one acre pond. (BC-099) | Floating Islands/ Managed Aquatic Plant Systems (MAPS) | Completed | 2019 |  |  | A | 107 | $11,438 | $12,000 | County | County - $11,438 | N/A | Structural | 2016 | North Indian River Lagoon | 28.63027 | -80.82611 | TBD | 10% TA | yes | 21.014 | 25.7413
32119 | City of Titusville | North IRL | A | IR1-5 | 0.35 | 0.47 | 0.020401 | 10.006 | 1.4696 | 0.20413 | 0.02998 | 1200 | Residential, Medium Density-Two-five dwellingunits per acre | TV-17 | Chain of Lakes Basin | 1400.3638 | City of Titusville | TBD | Coleman Basin TMDL Improvements | Managed aquatic plant system within a one acre pond. (BC-099) | Floating Islands/ Managed Aquatic Plant Systems (MAPS) | Completed | 2019 |  |  | A | 107 | $11,438 | $12,000 | County | County - $11,438 | N/A | Structural | 2016 | North Indian River Lagoon | 28.63027 | -80.82611 | TBD | 10% TA | yes | 103.3594 | 82.5596
32120 | City of Titusville | North IRL | A | IR1-5 | 0.35 | 0.47 | 0.067751 | 10.006 | 1.4696 | 0.67792 | 0.099564 | 1210 | Fixed Single Family Units | TV-17 | Chain of Lakes Basin | 1400.3638 | City of Titusville | TBD | Coleman Basin TMDL Improvements | Managed aquatic plant system within a one acre pond. (BC-099) | Floating Islands/ Managed Aquatic Plant Systems (MAPS) | Completed | 2019 |  |  | A | 107 | $11,438 | $12,000 | County | County - $11,438 | N/A | Structural | 2016 | North Indian River Lagoon | 28.63027 | -80.82611 | TBD | 10% TA | yes | 68.346 | 274.1791
32121 | City of Titusville | North IRL | A | IR1-5 | 0.35 | 0.47 | 0.053053 | 10.006 | 1.4696 | 0.53085 | 0.077964 | 1210 | Fixed Single Family Units | TV-17 | Chain of Lakes Basin | 1400.3638 | City of Titusville | TBD | Coleman Basin TMDL Improvements | Managed aquatic plant system within a one acre pond. (BC-099) | Floating Islands/ Managed Aquatic Plant Systems (MAPS) | Completed | 2019 |  |  | A | 107 | $11,438 | $12,000 | County | County - $11,438 | N/A | Structural | 2016 | North Indian River Lagoon | 28.63027 | -80.82611 | TBD | 10% TA | yes | 60.3813 | 214.6978
32122 | City of Titusville | North IRL | A | IR1-5 | 0.35 | 0.47 | 0.10854 | 10.006 | 1.4696 | 1.0861 | 0.15951 | 1210 | Fixed Single Family Units | TV-17 | Chain of Lakes Basin | 1400.3638 | City of Titusville | TBD | Coleman Basin TMDL Improvements | Managed aquatic plant system within a one acre pond. (BC-099) | Floating Islands/ Managed Aquatic Plant Systems (MAPS) | Completed | 2019 |  |  | A | 107 | $11,438 | $12,000 | County | County - $11,438 | N/A | Structural | 2016 | North Indian River Lagoon | 28.63027 | -80.82611 | TBD | 10% TA | yes | 89.884 | 439.2567
32123 | City of Titusville | North IRL | A | IR1-5 | 0.35 | 0.47 | 0.17219 | 10.006 | 1.4696 | 1.723 | 0.25304 | 1210 | Fixed Single Family Units | TV-17 | Chain of Lakes Basin | 1400.3638 | City of Titusville | TBD | Coleman Basin TMDL Improvements | Managed aquatic plant system within a one acre pond. (BC-099) | Floating Islands/ Managed Aquatic Plant Systems (MAPS) | Completed | 2019 |  |  | A | 107 | $11,438 | $12,000 | County | County - $11,438 | N/A | Structural | 2016 | North Indian River Lagoon | 28.63027 | -80.82611 | TBD | 10% TA | yes | 106.7156 | 696.8345
32124 | City of Titusville | North IRL | A | IR1-5 | 0.35 | 0.47 | 0.097062 | 10.006 | 1.4696 | 0.9712 | 0.14264 | 1210 | Fixed Single Family Units | TV-17 | Chain of Lakes Basin | 1400.3638 | City of Titusville | TBD | Coleman Basin TMDL Improvements | Managed aquatic plant system within a one acre pond. (BC-099) | Floating Islands/ Managed Aquatic Plant Systems (MAPS) | Completed | 2019 |  |  | A | 107 | $11,438 | $12,000 | County | County - $11,438 | N/A | Structural | 2016 | North Indian River Lagoon | 28.63027 | -80.82611 | TBD | 10% TA | yes | 86.8413 | 392.7948
32125 | City of Titusville | North IRL | A | IR1-5 | 0.35 | 0.47 | 0.098762 | 10.006 | 1.4696 | 0.98822 | 0.14514 | 1210 | Fixed Single Family Units | TV-17 | Chain of Lakes Basin | 1400.3638 | City of Titusville | TBD | Coleman Basin TMDL Improvements | Managed aquatic plant system within a one acre pond. (BC-099) | Floating Islands/ Managed Aquatic Plant Systems (MAPS) | Completed | 2019 |  |  | A | 107 | $11,438 | $12,000 | County | County - $11,438 | N/A | Structural | 2016 | North Indian River Lagoon | 28.63027 | -80.82611 | TBD | 10% TA | yes | 82.4772 | 399.6774
32126 | City of Titusville | North IRL | A | IR1-5 | 0.35 | 0.47 | 0.47388 | 9.9236 | 1.4578 | 4.7026 | 0.69082 | 1200 | Residential, Medium Density-Two-five dwellingunits per acre | TV-17 | Chain of Lakes Basin | 1400.3638 | City of Titusville | TBD | Coleman Basin TMDL Improvements | Managed aquatic plant system within a one acre pond. (BC-099) | Floating Islands/ Managed Aquatic Plant Systems (MAPS) | Completed | 2019 |  |  | A | 107 | $11,438 | $12,000 | County | County - $11,438 | N/A | Structural | 2016 | North Indian River Lagoon | 28.63027 | -80.82611 | TBD | 10% TA | yes | 176.7446 | 1917.7288
32127 | City of Titusville | North IRL | A | IR1-5 | 0.35 | 0.47 | 0.094283 | 9.9236 | 1.4578 | 0.93563 | 0.13745 | 1210 | Fixed Single Family Units | TV-17 | Chain of Lakes Basin | 1400.3638 | City of Titusville | TBD | Coleman Basin TMDL Improvements | Managed aquatic plant system within a one acre pond. (BC-099) | Floating Islands/ Managed Aquatic Plant Systems (MAPS) | Completed | 2019 |  |  | A | 107 | $11,438 | $12,000 | County | County - $11,438 | N/A | Structural | 2016 | North Indian River Lagoon | 28.63027 | -80.82611 | TBD | 10% TA | yes | 90.0047 | 381.5507
32128 | City of Titusville | North IRL | A | IR1-5 | 0.35 | 0.47 | 0.049599 | 9.9236 | 1.4578 | 0.4922 | 0.072306 | 1210 | Fixed Single Family Units | TV-17 | Chain of Lakes Basin | 1400.3638 | City of Titusville | TBD | Coleman Basin TMDL Improvements | Managed aquatic plant system within a one acre pond. (BC-099) | Floating Islands/ Managed Aquatic Plant Systems (MAPS) | Completed | 2019 |  |  | A | 107 | $11,438 | $12,000 | County | County - $11,438 | N/A | Structural | 2016 | North Indian River Lagoon | 28.63027 | -80.82611 | TBD | 10% TA | yes | 57.2627 | 200.7206
32129 | City of Titusville | North IRL | A | IR1-5 | 0.35 | 0.47 | 0.00062506 | 10.8172 | 1.468 | 0.0067615 | 0.00091756 | 1400 | Commercial and Services | TV-17 | Chain of Lakes Basin | 1400.3638 | City of Titusville | TBD | Coleman Basin TMDL Improvements | Managed aquatic plant system within a one acre pond. (BC-099) | Floating Islands/ Managed Aquatic Plant Systems (MAPS) | Completed | 2019 |  |  | A | 107 | $11,438 | $12,000 | County | County - $11,438 | N/A | Structural | 2016 | North Indian River Lagoon | 28.63027 | -80.82611 | TBD | 10% TA | yes | 8.0821 | 2.5295
32130 | City of Titusville | North IRL | A | IR1-5 | 0.35 | 0.47 | 0.38642 | 10.8172 | 1.468 | 4.18 | 0.56725 | 1420 | Wholesale Sales and Services <Excluding warehouses associated with industrial use> | TV-17 | Chain of Lakes Basin | 1400.3638 | City of Titusville | TBD | Coleman Basin TMDL Improvements | Managed aquatic plant system within a one acre pond. (BC-099) | Floating Islands/ Managed Aquatic Plant Systems (MAPS) | Completed | 2019 |  |  | A | 107 | $11,438 | $12,000 | County | County - $11,438 | N/A | Structural | 2016 | North Indian River Lagoon | 28.63027 | -80.82611 | TBD | 10% TA | yes | 162.562 | 1563.7878
32131 | City of Titusville | North IRL | A | IR1-5 | 0.35 | 0.47 | 0.23072 | 10.8172 | 1.468 | 2.4957 | 0.33868 | 1550 | Other Light Industrial | TV-17 | Chain of Lakes Basin | 1400.3638 | City of Titusville | TBD | Coleman Basin TMDL Improvements | Managed aquatic plant system within a one acre pond. (BC-099) | Floating Islands/ Managed Aquatic Plant Systems (MAPS) | Completed | 2019 |  |  | A | 107 | $11,438 | $12,000 | County | County - $11,438 | N/A | Structural | 2016 | North Indian River Lagoon | 28.63027 | -80.82611 | TBD | 10% TA | yes | 136.2071 | 933.6827
32132 | City of Titusville | North IRL | A | IR1-5 | 0.35 | 0.47 | 0.38869 | 7.8784 | 1.0931 | 3.0623 | 0.42487 | 1480 | Cemeteries | TV-17 | Chain of Lakes Basin | 1400.3638 | City of Titusville | TBD | Coleman Basin TMDL Improvements | Managed aquatic plant system within a one acre pond. (BC-099) | Floating Islands/ Managed Aquatic Plant Systems (MAPS) | Completed | 2019 |  |  | A | 107 | $11,438 | $12,000 | County | County - $11,438 | N/A | Structural | 2016 | North Indian River Lagoon | 28.63027 | -80.82611 | TBD | 10% TA | yes | 210.6793 | 1572.9809
32133 | City of Titusville | North IRL | A | IR1-5 | 0.35 | 0.47 | 0.19987 | 10.2534 | 1.5195 | 2.0494 | 0.30371 | 1200 | Residential, Medium Density-Two-five dwellingunits per acre | TV-17 | Chain of Lakes Basin | 1400.3638 | City of Titusville | TBD | Coleman Basin TMDL Improvements | Managed aquatic plant system within a one acre pond. (BC-099) | Floating Islands/ Managed Aquatic Plant Systems (MAPS) | Completed | 2019 |  |  | A | 107 | $11,438 | $12,000 | County | County - $11,438 | N/A | Structural | 2016 | North Indian River Lagoon | 28.63027 | -80.82611 | TBD | 10% TA | yes | 132.6042 | 808.8456
32134 | City of Titusville | North IRL | A | IR1-5 | 0.35 | 0.47 | 0.066043 | 10.2534 | 1.5195 | 0.67717 | 0.10036 | 1210 | Fixed Single Family Units | TV-17 | Chain of Lakes Basin | 1400.3638 | City of Titusville | TBD | Coleman Basin TMDL Improvements | Managed aquatic plant system within a one acre pond. (BC-099) | Floating Islands/ Managed Aquatic Plant Systems (MAPS) | Completed | 2019 |  |  | A | 107 | $11,438 | $12,000 | County | County - $11,438 | N/A | Structural | 2016 | North Indian River Lagoon | 28.63027 | -80.82611 | TBD | 10% TA | yes | 73.3651 | 267.2675
32135 | City of Titusville | North IRL | A | IR1-5 | 0.35 | 0.47 | 0.021491 | 10.2534 | 1.5195 | 0.22035 | 0.032656 | 1210 | Fixed Single Family Units | TV-17 | Chain of Lakes Basin | 1400.3638 | City of Titusville | TBD | Coleman Basin TMDL Improvements | Managed aquatic plant system within a one acre pond. (BC-099) | Floating Islands/ Managed Aquatic Plant Systems (MAPS) | Completed | 2019 |  |  | A | 107 | $11,438 | $12,000 | County | County - $11,438 | N/A | Structural | 2016 | North Indian River Lagoon | 28.63027 | -80.82611 | TBD | 10% TA | yes | 38.5183 | 86.97
32136 | City of Titusville | North IRL | A | IR1-5 | 0.35 | 0.47 | 0.15646 | 10.2534 | 1.5195 | 1.6042 | 0.23774 | 1210 | Fixed Single Family Units | TV-17 | Chain of Lakes Basin | 1400.3638 | City of Titusville | TBD | Coleman Basin TMDL Improvements | Managed aquatic plant system within a one acre pond. (BC-099) | Floating Islands/ Managed Aquatic Plant Systems (MAPS) | Completed | 2019 |  |  | A | 107 | $11,438 | $12,000 | County | County - $11,438 | N/A | Structural | 2016 | North Indian River Lagoon | 28.63027 | -80.82611 | TBD | 10% TA | yes | 100.7454 | 633.1587
32137 | City of Titusville | North IRL | A | IR1-5 | 0.35 | 0.47 | 0.049086 | 10.2534 | 1.5195 | 0.50331 | 0.074589 | 1210 | Fixed Single Family Units | TV-17 | Chain of Lakes Basin | 1400.3638 | City of Titusville | TBD | Coleman Basin TMDL Improvements | Managed aquatic plant system within a one acre pond. (BC-099) | Floating Islands/ Managed Aquatic Plant Systems (MAPS) | Completed | 2019 |  |  | A | 107 | $11,438 | $12,000 | County | County - $11,438 | N/A | Structural | 2016 | North Indian River Lagoon | 28.63027 | -80.82611 | TBD | 10% TA | yes | 65.0911 | 198.6458
32138 | City of Titusville | North IRL | A | IR1-5 | 0.35 | 0.47 | 0.030321 | 10.2534 | 1.5195 | 0.3109 | 0.046075 | 1210 | Fixed Single Family Units | TV-17 | Chain of Lakes Basin | 1400.3638 | City of Titusville | TBD | Coleman Basin TMDL Improvements | Managed aquatic plant system within a one acre pond. (BC-099) | Floating Islands/ Managed Aquatic Plant Systems (MAPS) | Completed | 2019 |  |  | A | 107 | $11,438 | $12,000 | County | County - $11,438 | N/A | Structural | 2016 | North Indian River Lagoon | 28.63027 | -80.82611 | TBD | 10% TA | yes | 45.2542 | 122.7062
32139 | City of Titusville | North IRL | A | IR1-5 | 0.35 | 0.47 | 0.094495 | 10.2534 | 1.5195 | 0.9689 | 0.14359 | 1210 | Fixed Single Family Units | TV-17 | Chain of Lakes Basin | 1400.3638 | City of Titusville | TBD | Coleman Basin TMDL Improvements | Managed aquatic plant system within a one acre pond. (BC-099) | Floating Islands/ Managed Aquatic Plant Systems (MAPS) | Completed | 2019 |  |  | A | 107 | $11,438 | $12,000 | County | County - $11,438 | N/A | Structural | 2016 | North Indian River Lagoon | 28.63027 | -80.82611 | TBD | 10% TA | yes | 80.4882 | 382.4063
32140 | City of Titusville | North IRL | A | IR1-5 | 0.35 | 0.47 | 0.43424 | 11.2085 | 2.0386 | 4.8671 | 0.88521 | 1340 | Residential, High density; Multiple Dwelling Units, High Rise <Three stories or more> | TV-17 | Chain of Lakes Basin | 1400.3638 | City of Titusville | TBD | Coleman Basin TMDL Improvements | Managed aquatic plant system within a one acre pond. (BC-099) | Floating Islands/ Managed Aquatic Plant Systems (MAPS) | Completed | 2019 |  |  | A | 107 | $11,438 | $12,000 | County | County - $11,438 | N/A | Structural | 2016 | North Indian River Lagoon | 28.63027 | -80.82611 | TBD | 10% TA | yes | 170.33 | 1757.2875
32141 | City of Titusville | North IRL | A | IR1-5 | 0.35 | 0.47 | 0.077635 | 11.2085 | 2.0386 | 0.87017 | 0.15826 | 1210 | Fixed Single Family Units | TV-17 | Chain of Lakes Basin | 1400.3638 | City of Titusville | TBD | Coleman Basin TMDL Improvements | Managed aquatic plant system within a one acre pond. (BC-099) | Floating Islands/ Managed Aquatic Plant Systems (MAPS) | Completed | 2019 |  |  | A | 107 | $11,438 | $12,000 | County | County - $11,438 | N/A | Structural | 2016 | North Indian River Lagoon | 28.63027 | -80.82611 | TBD | 10% TA | yes | 71.611 | 314.179
32142 | City of Titusville | North IRL | A | IR1-5 | 0.35 | 0.47 | 0.084686 | 11.2085 | 2.0386 | 0.9492 | 0.17264 | 1210 | Fixed Single Family Units | TV-17 | Chain of Lakes Basin | 1400.3638 | City of Titusville | TBD | Coleman Basin TMDL Improvements | Managed aquatic plant system within a one acre pond. (BC-099) | Floating Islands/ Managed Aquatic Plant Systems (MAPS) | Completed | 2019 |  |  | A | 107 | $11,438 | $12,000 | County | County - $11,438 | N/A | Structural | 2016 | North Indian River Lagoon | 28.63027 | -80.82611 | TBD | 10% TA | yes | 76.1718 | 342.712
32143 | City of Titusville | North IRL | A | IR1-5 | 0.35 | 0.47 | 0.021207 | 11.2085 | 2.0386 | 0.2377 | 0.043231 | 1210 | Fixed Single Family Units | TV-17 | Chain of Lakes Basin | 1400.3638 | City of Titusville | TBD | Coleman Basin TMDL Improvements | Managed aquatic plant system within a one acre pond. (BC-099) | Floating Islands/ Managed Aquatic Plant Systems (MAPS) | Completed | 2019 |  |  | A | 107 | $11,438 | $12,000 | County | County - $11,438 | N/A | Structural | 2016 | North Indian River Lagoon | 28.63027 | -80.82611 | TBD | 10% TA | yes | 40.3032 | 85.8215
32144 | City of Titusville | North IRL | A | IR1-5 | 0.35 | 0.47 | 0.30235 | 8.51 | 1.1366 | 2.573 | 0.34366 | 8110 | Airports | TV-17 | Chain of Lakes Basin | 1400.3638 | City of Titusville | TBD | Coleman Basin TMDL Improvements | Managed aquatic plant system within a one acre pond. (BC-099) | Floating Islands/ Managed Aquatic Plant Systems (MAPS) | Completed | 2019 |  |  | A | 107 | $11,438 | $12,000 | County | County - $11,438 | N/A | Structural | 2016 | North Indian River Lagoon | 28.63027 | -80.82611 | TBD | 10% TA | yes | 148.9765 | 1223.5676
32145 | City of Titusville | North IRL | A | IR1-5 | 0.35 | 0.47 | 0.31541 | 8.51 | 1.1366 | 2.6842 | 0.35851 | 1750 | Governmental | TV-17 | Chain of Lakes Basin | 1400.3638 | City of Titusville | TBD | Coleman Basin TMDL Improvements | Managed aquatic plant system within a one acre pond. (BC-099) | Floating Islands/ Managed Aquatic Plant Systems (MAPS) | Completed | 2019 |  |  | A | 107 | $11,438 | $12,000 | County | County - $11,438 | N/A | Structural | 2016 | North Indian River Lagoon | 28.63027 | -80.82611 | TBD | 10% TA | yes | 151.0911 | 1276.4324
32146 | City of Titusville | North IRL | A | IR1-5 | 0.35 | 0.47 | 0.26497 | 9.8729 | 1.4502 | 2.6161 | 0.38425 | 1210 | Fixed Single Family Units | TV-17 | Chain of Lakes Basin | 1400.3638 | City of Titusville | TBD | Coleman Basin TMDL Improvements | Managed aquatic plant system within a one acre pond. (BC-099) | Floating Islands/ Managed Aquatic Plant Systems (MAPS) | Completed | 2019 |  |  | A | 107 | $11,438 | $12,000 | County | County - $11,438 | N/A | Structural | 2016 | North Indian River Lagoon | 28.63027 | -80.82611 | TBD | 10% TA | yes | 169.5392 | 1072.3121
32147 | City of Titusville | North IRL | A | IR1-5 | 0.35 | 0.47 | 0.55229 | 8.0076 | 1.0911 | 4.4226 | 0.6026 | 8110 | Airports | TV-17 | Chain of Lakes Basin | 1400.3638 | City of Titusville | TBD | Coleman Basin TMDL Improvements | Managed aquatic plant system within a one acre pond. (BC-099) | Floating Islands/ Managed Aquatic Plant Systems (MAPS) | Completed | 2019 |  |  | A | 107 | $11,438 | $12,000 | County | County - $11,438 | N/A | Structural | 2016 | North Indian River Lagoon | 28.63027 | -80.82611 | TBD | 10% TA | yes | 203.5223 | 2235.0546
32148 | City of Titusville | North IRL | A | IR1-5 | 0.35 | 0.47 | 0.065469 | 8.0076 | 1.0911 | 0.52426 | 0.071433 | 1750 | Governmental | TV-17 | Chain of Lakes Basin | 1400.3638 | City of Titusville | TBD | Coleman Basin TMDL Improvements | Managed aquatic plant system within a one acre pond. (BC-099) | Floating Islands/ Managed Aquatic Plant Systems (MAPS) | Completed | 2019 |  |  | A | 107 | $11,438 | $12,000 | County | County - $11,438 | N/A | Structural | 2016 | North Indian River Lagoon | 28.63027 | -80.82611 | TBD | 10% TA | yes | 93.1248 | 264.9454
32149 | City of Titusville | North IRL | A | IR1-5 | 0.35 | 0.47 | 0.0077738 | 9.8715 | 1.45 | 0.076739 | 0.011272 | 1200 | Residential, Medium Density-Two-five dwellingunits per acre | TV-17 | Chain of Lakes Basin | 1400.3638 | City of Titusville | TBD | Coleman Basin TMDL Improvements | Managed aquatic plant system within a one acre pond. (BC-099) | Floating Islands/ Managed Aquatic Plant Systems (MAPS) | Completed | 2019 |  |  | A | 107 | $11,438 | $12,000 | County | County - $11,438 | N/A | Structural | 2016 | North Indian River Lagoon | 28.63027 | -80.82611 | TBD | 10% TA | yes | 36.0589 | 31.4596
32150 | City of Titusville | North IRL | A | IR1-5 | 0.35 | 0.47 | 0.067159 | 9.8715 | 1.45 | 0.66296 | 0.097377 | 1210 | Fixed Single Family Units | TV-17 | Chain of Lakes Basin | 1400.3638 | City of Titusville | TBD | Coleman Basin TMDL Improvements | Managed aquatic plant system within a one acre pond. (BC-099) | Floating Islands/ Managed Aquatic Plant Systems (MAPS) | Completed | 2019 |  |  | A | 107 | $11,438 | $12,000 | County | County - $11,438 | N/A | Structural | 2016 | North Indian River Lagoon | 28.63027 | -80.82611 | TBD | 10% TA | yes | 68.5682 | 271.7819
32151 | City of Titusville | North IRL | A | IR1-5 | 0.35 | 0.47 | 0.10579 | 9.8715 | 1.45 | 1.0443 | 0.1534 | 1210 | Fixed Single Family Units | TV-17 | Chain of Lakes Basin | 1400.3638 | City of Titusville | TBD | Coleman Basin TMDL Improvements | Managed aquatic plant system within a one acre pond. (BC-099) | Floating Islands/ Managed Aquatic Plant Systems (MAPS) | Completed | 2019 |  |  | A | 107 | $11,438 | $12,000 | County | County - $11,438 | N/A | Structural | 2016 | North Indian River Lagoon | 28.63027 | -80.82611 | TBD | 10% TA | yes | 88.2393 | 428.1355
32152 | City of Titusville | North IRL | A | IR1-5 | 0.35 | 0.47 | 0.099578 | 9.8715 | 1.45 | 0.98298 | 0.14438 | 1210 | Fixed Single Family Units | TV-17 | Chain of Lakes Basin | 1400.3638 | City of Titusville | TBD | Coleman Basin TMDL Improvements | Managed aquatic plant system within a one acre pond. (BC-099) | Floating Islands/ Managed Aquatic Plant Systems (MAPS) | Completed | 2019 |  |  | A | 107 | $11,438 | $12,000 | County | County - $11,438 | N/A | Structural | 2016 | North Indian River Lagoon | 28.63027 | -80.82611 | TBD | 10% TA | yes | 82.5567 | 402.9767
32153 | City of Titusville | North IRL | A | IR1-5 | 0.35 | 0.47 | 0.2045 | 9.8715 | 1.45 | 2.0187 | 0.29651 | 1210 | Fixed Single Family Units | TV-17 | Chain of Lakes Basin | 1400.3638 | City of Titusville | TBD | Coleman Basin TMDL Improvements | Managed aquatic plant system within a one acre pond. (BC-099) | Floating Islands/ Managed Aquatic Plant Systems (MAPS) | Completed | 2019 |  |  | A | 107 | $11,438 | $12,000 | County | County - $11,438 | N/A | Structural | 2016 | North Indian River Lagoon | 28.63027 | -80.82611 | TBD | 10% TA | yes | 115.6148 | 827.5678
32154 | City of Titusville | North IRL | A | IR1-5 | 0.35 | 0.47 | 0.03877 | 9.8715 | 1.45 | 0.38272 | 0.056215 | 1210 | Fixed Single Family Units | TV-17 | Chain of Lakes Basin | 1400.3638 | City of Titusville | TBD | Coleman Basin TMDL Improvements | Managed aquatic plant system within a one acre pond. (BC-099) | Floating Islands/ Managed Aquatic Plant Systems (MAPS) | Completed | 2019 |  |  | A | 107 | $11,438 | $12,000 | County | County - $11,438 | N/A | Structural | 2016 | North Indian River Lagoon | 28.63027 | -80.82611 | TBD | 10% TA | yes | 50.5656 | 156.8971
32155 | City of Titusville | North IRL | A | IR1-5 | 0.35 | 0.47 | 0.094192 | 9.8715 | 1.45 | 0.92981 | 0.13657 | 1210 | Fixed Single Family Units | TV-17 | Chain of Lakes Basin | 1400.3638 | City of Titusville | TBD | Coleman Basin TMDL Improvements | Managed aquatic plant system within a one acre pond. (BC-099) | Floating Islands/ Managed Aquatic Plant Systems (MAPS) | Completed | 2019 |  |  | A | 107 | $11,438 | $12,000 | County | County - $11,438 | N/A | Structural | 2016 | North Indian River Lagoon | 28.63027 | -80.82611 | TBD | 10% TA | yes | 92.1426 | 381.1814
32156 | City of Titusville | North IRL | A | IR1-5 | 0.35 | 0.47 | 0.23875 | 10.2723 | 1.5214 | 2.4525 | 0.36323 | 1200 | Residential, Medium Density-Two-five dwellingunits per acre | TV-17 | Chain of Lakes Basin | 1400.3638 | City of Titusville | TBD | Coleman Basin TMDL Improvements | Managed aquatic plant system within a one acre pond. (BC-099) | Floating Islands/ Managed Aquatic Plant Systems (MAPS) | Completed | 2019 |  |  | A | 107 | $11,438 | $12,000 | County | County - $11,438 | N/A | Structural | 2016 | North Indian River Lagoon | 28.63027 | -80.82611 | TBD | 10% TA | yes | 130.5568 | 966.1786
32157 | City of Titusville | North IRL | A | IR1-5 | 0.35 | 0.47 | 0.039976 | 10.2723 | 1.5214 | 0.41065 | 0.06082 | 1210 | Fixed Single Family Units | TV-17 | Chain of Lakes Basin | 1400.3638 | City of Titusville | TBD | Coleman Basin TMDL Improvements | Managed aquatic plant system within a one acre pond. (BC-099) | Floating Islands/ Managed Aquatic Plant Systems (MAPS) | Completed | 2019 |  |  | A | 107 | $11,438 | $12,000 | County | County - $11,438 | N/A | Structural | 2016 | North Indian River Lagoon | 28.63027 | -80.82611 | TBD | 10% TA | yes | 58.3914 | 161.7788
32158 | City of Titusville | North IRL | A | IR1-5 | 0.35 | 0.47 | 0.33904 | 10.2723 | 1.5214 | 3.4827 | 0.51581 | 1210 | Fixed Single Family Units | TV-17 | Chain of Lakes Basin | 1400.3638 | City of Titusville | TBD | Coleman Basin TMDL Improvements | Managed aquatic plant system within a one acre pond. (BC-099) | Floating Islands/ Managed Aquatic Plant Systems (MAPS) | Completed | 2019 |  |  | A | 107 | $11,438 | $12,000 | County | County - $11,438 | N/A | Structural | 2016 | North Indian River Lagoon | 28.63027 | -80.82611 | TBD | 10% TA | yes | 154.9171 | 1372.0427
32159 | City of Titusville | North IRL | A | IR1-5 | 0.35 | 0.47 | 0.072101 | 9.5937 | 1.3957 | 0.69172 | 0.10063 | 1100 | Residential, Low Density-Less than two dwelling units/acre | TV-17 | Chain of Lakes Basin | 1400.3638 | City of Titusville | TBD | Coleman Basin TMDL Improvements | Managed aquatic plant system within a one acre pond. (BC-099) | Floating Islands/ Managed Aquatic Plant Systems (MAPS) | Completed | 2019 |  |  | A | 107 | $11,438 | $12,000 | County | County - $11,438 | N/A | Structural | 2016 | North Indian River Lagoon | 28.63027 | -80.82611 | TBD | 10% TA | yes | 112.8535 | 291.7843
32160 | City of Titusville | North IRL | A | IR1-5 | 0.35 | 0.47 | 0.021428 | 9.5937 | 1.3957 | 0.20557 | 0.029907 | 8110 | Airports | TV-17 | Chain of Lakes Basin | 1400.3638 | City of Titusville | TBD | Coleman Basin TMDL Improvements | Managed aquatic plant system within a one acre pond. (BC-099) | Floating Islands/ Managed Aquatic Plant Systems (MAPS) | Completed | 2019 |  |  | A | 107 | $11,438 | $12,000 | County | County - $11,438 | N/A | Structural | 2016 | North Indian River Lagoon | 28.63027 | -80.82611 | TBD | 10% TA | yes | 48.0792 | 86.7153
32161 | City of Titusville | North IRL | A | IR1-5 | 0.35 | 0.47 | 0.01693 | 9.5937 | 1.3957 | 0.16242 | 0.023629 | 1210 | Fixed Single Family Units | TV-17 | Chain of Lakes Basin | 1400.3638 | City of Titusville | TBD | Coleman Basin TMDL Improvements | Managed aquatic plant system within a one acre pond. (BC-099) | Floating Islands/ Managed Aquatic Plant Systems (MAPS) | Completed | 2019 |  |  | A | 107 | $11,438 | $12,000 | County | County - $11,438 | N/A | Structural | 2016 | North Indian River Lagoon | 28.63027 | -80.82611 | TBD | 10% TA | yes | 79.1628 | 68.514
32162 | City of Titusville | North IRL | A | IR1-5 | 0.35 | 0.47 | 0.5073 | 9.5937 | 1.3957 | 4.8669 | 0.70804 | 1210 | Fixed Single Family Units | TV-17 | Chain of Lakes Basin | 1400.3638 | City of Titusville | TBD | Coleman Basin TMDL Improvements | Managed aquatic plant system within a one acre pond. (BC-099) | Floating Islands/ Managed Aquatic Plant Systems (MAPS) | Completed | 2019 |  |  | A | 107 | $11,438 | $12,000 | County | County - $11,438 | N/A | Structural | 2016 | North Indian River Lagoon | 28.63027 | -80.82611 | TBD | 10% TA | yes | 182.3676 | 2052.9865
32163 | Natural Lands | North IRL | A | IR1-5 | 0.35 | 0.47 | 0.61776 | 5.2339 | 0.71755 | 3.2333 | 0.44328 | 4340 | Hardwood Conifer Mixed | TV-17 | Chain of Lakes Basin | 1400.3638 | City of Titusville | TBD | Coleman Basin TMDL Improvements | Managed aquatic plant system within a one acre pond. (BC-099) | Floating Islands/ Managed Aquatic Plant Systems (MAPS) | Completed | 2019 |  |  | A | 107 | $11,438 | $12,000 | County | County - $11,438 | N/A | Structural | 2016 | North Indian River Lagoon | 28.63027 | -80.82611 | TBD | 10% TA | yes | 200 | 2500
32164 | City of Titusville | North IRL | A | IR1-5 | 0.35 | 0.47 | 0.61776 | 8.4739 | 1.1318 | 5.2349 | 0.6992 | 8110 | Airports | TV-17 | Chain of Lakes Basin | 1400.3638 | City of Titusville | TBD | Coleman Basin TMDL Improvements | Managed aquatic plant system within a one acre pond. (BC-099) | Floating Islands/ Managed Aquatic Plant Systems (MAPS) | Completed | 2019 |  |  | A | 107 | $11,438 | $12,000 | County | County - $11,438 | N/A | Structural | 2016 | North Indian River Lagoon | 28.63027 | -80.82611 | TBD | 10% TA | yes | 200 | 2500
32165 | City of Titusville | North IRL | A | IR1-5 | 0.35 | 0.47 | 0.00046354 | 9.8685 | 1.4494 | 0.0045744 | 0.00067185 | 1100 | Residential, Low Density-Less than two dwelling units/acre | TV-17 | Chain of Lakes Basin | 1400.3638 | City of Titusville | TBD | Coleman Basin TMDL Improvements | Managed aquatic plant system within a one acre pond. (BC-099) | Floating Islands/ Managed Aquatic Plant Systems (MAPS) | Completed | 2019 |  |  | A | 107 | $11,438 | $12,000 | County | County - $11,438 | N/A | Structural | 2016 | North Indian River Lagoon | 28.63027 | -80.82611 | TBD | 10% TA | yes | 29.6625 | 1.8759
32166 | City of Titusville | North IRL | A | IR1-5 | 0.35 | 0.47 | 0.21925 | 9.8685 | 1.4494 | 2.1636 | 0.31778 | 1200 | Residential, Medium Density-Two-five dwellingunits per acre | TV-17 | Chain of Lakes Basin | 1400.3638 | City of Titusville | TBD | Coleman Basin TMDL Improvements | Managed aquatic plant system within a one acre pond. (BC-099) | Floating Islands/ Managed Aquatic Plant Systems (MAPS) | Completed | 2019 |  |  | A | 107 | $11,438 | $12,000 | County | County - $11,438 | N/A | Structural | 2016 | North Indian River Lagoon | 28.63027 | -80.82611 | TBD | 10% TA | yes | 135.3382 | 887.2609
32167 | City of Titusville | North IRL | A | IR1-5 | 0.35 | 0.47 | 0.01144 | 9.8685 | 1.4494 | 0.11289 | 0.016581 | 1210 | Fixed Single Family Units | TV-17 | Chain of Lakes Basin | 1400.3638 | City of Titusville | TBD | Coleman Basin TMDL Improvements | Managed aquatic plant system within a one acre pond. (BC-099) | Floating Islands/ Managed Aquatic Plant Systems (MAPS) | Completed | 2019 |  |  | A | 107 | $11,438 | $12,000 | County | County - $11,438 | N/A | Structural | 2016 | North Indian River Lagoon | 28.63027 | -80.82611 | TBD | 10% TA | yes | 44.2809 | 46.2953
32168 | City of Titusville | North IRL | A | IR1-5 | 0.35 | 0.47 | 0.022878 | 9.8685 | 1.4494 | 0.22577 | 0.033159 | 1210 | Fixed Single Family Units | TV-17 | Chain of Lakes Basin | 1400.3638 | City of Titusville | TBD | Coleman Basin TMDL Improvements | Managed aquatic plant system within a one acre pond. (BC-099) | Floating Islands/ Managed Aquatic Plant Systems (MAPS) | Completed | 2019 |  |  | A | 107 | $11,438 | $12,000 | County | County - $11,438 | N/A | Structural | 2016 | North Indian River Lagoon | 28.63027 | -80.82611 | TBD | 10% TA | yes | 41.7614 | 92.5839
32169 | City of Titusville | North IRL | A | IR1-5 | 0.35 | 0.47 | 0.08439 | 9.9447 | 1.4632 | 0.83923 | 0.12348 | 1210 | Fixed Single Family Units | TV-17 | Chain of Lakes Basin | 1400.3638 | City of Titusville | TBD | Coleman Basin TMDL Improvements | Managed aquatic plant system within a one acre pond. (BC-099) | Floating Islands/ Managed Aquatic Plant Systems (MAPS) | Completed | 2019 |  |  | A | 107 | $11,438 | $12,000 | County | County - $11,438 | N/A | Structural | 2016 | North Indian River Lagoon | 28.63027 | -80.82611 | TBD | 10% TA | yes | 113.6909 | 341.5136
32170 | City of Titusville | North IRL | A | IR1-5 | 0.35 | 0.47 | 0.53337 | 9.9447 | 1.4632 | 5.3042 | 0.78043 | 1210 | Fixed Single Family Units | TV-17 | Chain of Lakes Basin | 1400.3638 | City of Titusville | TBD | Coleman Basin TMDL Improvements | Managed aquatic plant system within a one acre pond. (BC-099) | Floating Islands/ Managed Aquatic Plant Systems (MAPS) | Completed | 2019 |  |  | A | 107 | $11,438 | $12,000 | County | County - $11,438 | N/A | Structural | 2016 | North Indian River Lagoon | 28.63027 | -80.82611 | TBD | 10% TA | yes | 186.3698 | 2158.4864
32171 | City of Titusville | North IRL | A | IR1-5 | 0.35 | 0.47 | 0.61776 | 7.9459 | 1.0854 | 4.9087 | 0.6705 | 1750 | Governmental | TV-17 | Chain of Lakes Basin | 1400.3638 | City of Titusville | TBD | Coleman Basin TMDL Improvements | Managed aquatic plant system within a one acre pond. (BC-099) | Floating Islands/ Managed Aquatic Plant Systems (MAPS) | Completed | 2019 |  |  | A | 107 | $11,438 | $12,000 | County | County - $11,438 | N/A | Structural | 2016 | North Indian River Lagoon | 28.63027 | -80.82611 | TBD | 10% TA | yes | 200 | 2500
32172 | City of Titusville | North IRL | A | IR1-5 | 0.35 | 0.47 | 0.61776 | 11.5061 | 2.2078 | 7.1081 | 1.3639 | 1320 | Mobile Home Units | TV-17 | Chain of Lakes Basin | 1400.3638 | City of Titusville | TBD | Coleman Basin TMDL Improvements | Managed aquatic plant system within a one acre pond. (BC-099) | Floating Islands/ Managed Aquatic Plant Systems (MAPS) | Completed | 2019 |  |  | A | 107 | $11,438 | $12,000 | County | County - $11,438 | N/A | Structural | 2016 | North Indian River Lagoon | 28.63027 | -80.82611 | TBD | 10% TA | yes | 200 | 2500
32173 | City of Titusville | North IRL | A | IR1-5 | 0.35 | 0.47 | 0.61776 | 8.51 | 1.1366 | 5.2572 | 0.70217 | 1750 | Governmental | TV-17 | Chain of Lakes Basin | 1400.3638 | City of Titusville | TBD | Coleman Basin TMDL Improvements | Managed aquatic plant system within a one acre pond. (BC-099) | Floating Islands/ Managed Aquatic Plant Systems (MAPS) | Completed | 2019 |  |  | A | 107 | $11,438 | $12,000 | County | County - $11,438 | N/A | Structural | 2016 | North Indian River Lagoon | 28.63027 | -80.82611 | TBD | 10% TA | yes | 200 | 2500
32174 | Natural Lands | North IRL | A | IR1-5 | 0.35 | 0.47 | 0.47871 | 5.7503 | 0.67824 | 2.7527 | 0.32468 | 4340 | Hardwood Conifer Mixed | TV-17 | Chain of Lakes Basin | 1400.3638 | City of Titusville | TBD | Coleman Basin TMDL Improvements | Managed aquatic plant system within a one acre pond. (BC-099) | Floating Islands/ Managed Aquatic Plant Systems (MAPS) | Completed | 2019 |  |  | A | 107 | $11,438 | $12,000 | County | County - $11,438 | N/A | Structural | 2016 | North Indian River Lagoon | 28.63027 | -80.82611 | TBD | 10% TA | yes | 181.3491 | 1937.2831
32175 | City of Titusville | North IRL | A | IR1-5 | 0.35 | 0.47 | 0.13826 | 5.7503 | 0.67824 | 0.79506 | 0.093776 | 8120 | Railroads | TV-17 | Chain of Lakes Basin | 1400.3638 | City of Titusville | TBD | Coleman Basin TMDL Improvements | Managed aquatic plant system within a one acre pond. (BC-099) | Floating Islands/ Managed Aquatic Plant Systems (MAPS) | Completed | 2019 |  |  | A | 107 | $11,438 | $12,000 | County | County - $11,438 | N/A | Structural | 2016 | North Indian River Lagoon | 28.63027 | -80.82611 | TBD | 10% TA | yes | 119.2859 | 559.5373
32176 | City of Titusville | North IRL | A | IR1-5 | 0.35 | 0.47 | 0.00078571 | 5.7503 | 0.67824 | 0.004518 | 0.0005329 | 8140 | Roads and Highways | TV-17 | Chain of Lakes Basin | 1400.3638 | City of Titusville | TBD | Coleman Basin TMDL Improvements | Managed aquatic plant system within a one acre pond. (BC-099) | Floating Islands/ Managed Aquatic Plant Systems (MAPS) | Completed | 2019 |  |  | A | 107 | $11,438 | $12,000 | County | County - $11,438 | N/A | Structural | 2016 | North Indian River Lagoon | 28.63027 | -80.82611 | TBD | 10% TA | yes | 9.0977 | 3.1796
32177 | City of Titusville | North IRL | A | IR1-5 | 0.35 | 0.47 | 0.22896 | 10.253 | 1.5195 | 2.3476 | 0.3479 | 1200 | Residential, Medium Density-Two-five dwellingunits per acre | TV-17 | Chain of Lakes Basin | 1400.3638 | City of Titusville | TBD | Coleman Basin TMDL Improvements | Managed aquatic plant system within a one acre pond. (BC-099) | Floating Islands/ Managed Aquatic Plant Systems (MAPS) | Completed | 2019 |  |  | A | 107 | $11,438 | $12,000 | County | County - $11,438 | N/A | Structural | 2016 | North Indian River Lagoon | 28.63027 | -80.82611 | TBD | 10% TA | yes | 144.8716 | 926.5801
32178 | City of Titusville | North IRL | A | IR1-5 | 0.35 | 0.47 | 0.023006 | 10.253 | 1.5195 | 0.23588 | 0.034957 | 1210 | Fixed Single Family Units | TV-17 | Chain of Lakes Basin | 1400.3638 | City of Titusville | TBD | Coleman Basin TMDL Improvements | Managed aquatic plant system within a one acre pond. (BC-099) | Floating Islands/ Managed Aquatic Plant Systems (MAPS) | Completed | 2019 |  |  | A | 107 | $11,438 | $12,000 | County | County - $11,438 | N/A | Structural | 2016 | North Indian River Lagoon | 28.63027 | -80.82611 | TBD | 10% TA | yes | 37.8086 | 93.1019
32179 | City of Titusville | North IRL | A | IR1-5 | 0.35 | 0.47 | 0.15127 | 10.253 | 1.5195 | 1.5509 | 0.22985 | 1210 | Fixed Single Family Units | TV-17 | Chain of Lakes Basin | 1400.3638 | City of Titusville | TBD | Coleman Basin TMDL Improvements | Managed aquatic plant system within a one acre pond. (BC-099) | Floating Islands/ Managed Aquatic Plant Systems (MAPS) | Completed | 2019 |  |  | A | 107 | $11,438 | $12,000 | County | County - $11,438 | N/A | Structural | 2016 | North Indian River Lagoon | 28.63027 | -80.82611 | TBD | 10% TA | yes | 99.0463 | 612.1556
32180 | City of Titusville | North IRL | A | IR1-5 | 0.35 | 0.47 | 0.041802 | 10.253 | 1.5195 | 0.4286 | 0.063518 | 1210 | Fixed Single Family Units | TV-17 | Chain of Lakes Basin | 1400.3638 | City of Titusville | TBD | Coleman Basin TMDL Improvements | Managed aquatic plant system within a one acre pond. (BC-099) | Floating Islands/ Managed Aquatic Plant Systems (MAPS) | Completed | 2019 |  |  | A | 107 | $11,438 | $12,000 | County | County - $11,438 | N/A | Structural | 2016 | North Indian River Lagoon | 28.63027 | -80.82611 | TBD | 10% TA | yes | 65.2438 | 169.1677
32181 | City of Titusville | North IRL | A | IR1-5 | 0.35 | 0.47 | 0.11994 | 10.253 | 1.5195 | 1.2297 | 0.18224 | 1210 | Fixed Single Family Units | TV-17 | Chain of Lakes Basin | 1400.3638 | City of Titusville | TBD | Coleman Basin TMDL Improvements | Managed aquatic plant system within a one acre pond. (BC-099) | Floating Islands/ Managed Aquatic Plant Systems (MAPS) | Completed | 2019 |  |  | A | 107 | $11,438 | $12,000 | County | County - $11,438 | N/A | Structural | 2016 | North Indian River Lagoon | 28.63027 | -80.82611 | TBD | 10% TA | yes | 88.7399 | 485.3737
32182 | City of Titusville | North IRL | A | IR1-5 | 0.35 | 0.47 | 0.052787 | 10.253 | 1.5195 | 0.54122 | 0.080208 | 1210 | Fixed Single Family Units | TV-17 | Chain of Lakes Basin | 1400.3638 | City of Titusville | TBD | Coleman Basin TMDL Improvements | Managed aquatic plant system within a one acre pond. (BC-099) | Floating Islands/ Managed Aquatic Plant Systems (MAPS) | Completed | 2019 |  |  | A | 107 | $11,438 | $12,000 | County | County - $11,438 | N/A | Structural | 2016 | North Indian River Lagoon | 28.63027 | -80.82611 | TBD | 10% TA | yes | 64.4018 | 213.621
32183 | City of Titusville | North IRL | A | IR1-5 | 0.35 | 0.47 | 0.17252 | 10.0835 | 1.4837 | 1.7396 | 0.25596 | 1200 | Residential, Medium Density-Two-five dwellingunits per acre | TV-17 | Chain of Lakes Basin | 1400.3638 | City of Titusville | TBD | Coleman Basin TMDL Improvements | Managed aquatic plant system within a one acre pond. (BC-099) | Floating Islands/ Managed Aquatic Plant Systems (MAPS) | Completed | 2019 |  |  | A | 107 | $11,438 | $12,000 | County | County - $11,438 | N/A | Structural | 2016 | North Indian River Lagoon | 28.63027 | -80.82611 | TBD | 10% TA | yes | 181.4354 | 698.1579
32184 | City of Titusville | North IRL | A | IR1-5 | 0.35 | 0.47 | 0.054417 | 10.0835 | 1.4837 | 0.54872 | 0.080738 | 1210 | Fixed Single Family Units | TV-17 | Chain of Lakes Basin | 1400.3638 | City of Titusville | TBD | Coleman Basin TMDL Improvements | Managed aquatic plant system within a one acre pond. (BC-099) | Floating Islands/ Managed Aquatic Plant Systems (MAPS) | Completed | 2019 |  |  | A | 107 | $11,438 | $12,000 | County | County - $11,438 | N/A | Structural | 2016 | North Indian River Lagoon | 28.63027 | -80.82611 | TBD | 10% TA | yes | 59.422 | 220.2182
32185 | City of Titusville | North IRL | A | IR1-5 | 0.35 | 0.47 | 0.090426 | 10.0835 | 1.4837 | 0.91182 | 0.13416 | 1210 | Fixed Single Family Units | TV-17 | Chain of Lakes Basin | 1400.3638 | City of Titusville | TBD | Coleman Basin TMDL Improvements | Managed aquatic plant system within a one acre pond. (BC-099) | Floating Islands/ Managed Aquatic Plant Systems (MAPS) | Completed | 2019 |  |  | A | 107 | $11,438 | $12,000 | County | County - $11,438 | N/A | Structural | 2016 | North Indian River Lagoon | 28.63027 | -80.82611 | TBD | 10% TA | yes | 78.769 | 365.9427
32186 | City of Titusville | North IRL | A | IR1-5 | 0.35 | 0.47 | 0.21221 | 10.0835 | 1.4837 | 2.1398 | 0.31486 | 1210 | Fixed Single Family Units | TV-17 | Chain of Lakes Basin | 1400.3638 | City of Titusville | TBD | Coleman Basin TMDL Improvements | Managed aquatic plant system within a one acre pond. (BC-099) | Floating Islands/ Managed Aquatic Plant Systems (MAPS) | Completed | 2019 |  |  | A | 107 | $11,438 | $12,000 | County | County - $11,438 | N/A | Structural | 2016 | North Indian River Lagoon | 28.63027 | -80.82611 | TBD | 10% TA | yes | 118.7045 | 858.7899
32187 | City of Titusville | North IRL | A | IR1-5 | 0.35 | 0.47 | 0.08819 | 10.0835 | 1.4837 | 0.88927 | 0.13085 | 1210 | Fixed Single Family Units | TV-17 | Chain of Lakes Basin | 1400.3638 | City of Titusville | TBD | Coleman Basin TMDL Improvements | Managed aquatic plant system within a one acre pond. (BC-099) | Floating Islands/ Managed Aquatic Plant Systems (MAPS) | Completed | 2019 |  |  | A | 107 | $11,438 | $12,000 | County | County - $11,438 | N/A | Structural | 2016 | North Indian River Lagoon | 28.63027 | -80.82611 | TBD | 10% TA | yes | 91.8472 | 356.8912
32188 | City of Titusville | North IRL | A | IR1-5 | 0.35 | 0.47 | 0.26905 | 10.2692 | 1.5218 | 2.7629 | 0.40945 | 1200 | Residential, Medium Density-Two-five dwellingunits per acre | TV-17 | Chain of Lakes Basin | 1400.3638 | City of Titusville | TBD | Coleman Basin TMDL Improvements | Managed aquatic plant system within a one acre pond. (BC-099) | Floating Islands/ Managed Aquatic Plant Systems (MAPS) | Completed | 2019 |  |  | A | 107 | $11,438 | $12,000 | County | County - $11,438 | N/A | Structural | 2016 | North Indian River Lagoon | 28.63027 | -80.82611 | TBD | 10% TA | yes | 163.2303 | 1088.8081
32189 | City of Titusville | North IRL | A | IR1-5 | 0.35 | 0.47 | 0.031356 | 10.2692 | 1.5218 | 0.322 | 0.047718 | 1210 | Fixed Single Family Units | TV-17 | Chain of Lakes Basin | 1400.3638 | City of Titusville | TBD | Coleman Basin TMDL Improvements | Managed aquatic plant system within a one acre pond. (BC-099) | Floating Islands/ Managed Aquatic Plant Systems (MAPS) | Completed | 2019 |  |  | A | 107 | $11,438 | $12,000 | County | County - $11,438 | N/A | Structural | 2016 | North Indian River Lagoon | 28.63027 | -80.82611 | TBD | 10% TA | yes | 46.6114 | 126.8923
32190 | City of Titusville | North IRL | A | IR1-5 | 0.35 | 0.47 | 0.085788 | 10.2692 | 1.5218 | 0.88098 | 0.13055 | 1210 | Fixed Single Family Units | TV-17 | Chain of Lakes Basin | 1400.3638 | City of Titusville | TBD | Coleman Basin TMDL Improvements | Managed aquatic plant system within a one acre pond. (BC-099) | Floating Islands/ Managed Aquatic Plant Systems (MAPS) | Completed | 2019 |  |  | A | 107 | $11,438 | $12,000 | County | County - $11,438 | N/A | Structural | 2016 | North Indian River Lagoon | 28.63027 | -80.82611 | TBD | 10% TA | yes | 76.0782 | 347.1735
32191 | City of Titusville | North IRL | A | IR1-5 | 0.35 | 0.47 | 0.073145 | 10.2692 | 1.5218 | 0.75114 | 0.11131 | 1210 | Fixed Single Family Units | TV-17 | Chain of Lakes Basin | 1400.3638 | City of Titusville | TBD | Coleman Basin TMDL Improvements | Managed aquatic plant system within a one acre pond. (BC-099) | Floating Islands/ Managed Aquatic Plant Systems (MAPS) | Completed | 2019 |  |  | A | 107 | $11,438 | $12,000 | County | County - $11,438 | N/A | Structural | 2016 | North Indian River Lagoon | 28.63027 | -80.82611 | TBD | 10% TA | yes | 69.0166 | 296.0086
32192 | City of Titusville | North IRL | A | IR1-5 | 0.35 | 0.47 | 0.11692 | 10.2692 | 1.5218 | 1.2006 | 0.17792 | 1210 | Fixed Single Family Units | TV-17 | Chain of Lakes Basin | 1400.3638 | City of Titusville | TBD | Coleman Basin TMDL Improvements | Managed aquatic plant system within a one acre pond. (BC-099) | Floating Islands/ Managed Aquatic Plant Systems (MAPS) | Completed | 2019 |  |  | A | 107 | $11,438 | $12,000 | County | County - $11,438 | N/A | Structural | 2016 | North Indian River Lagoon | 28.63027 | -80.82611 | TBD | 10% TA | yes | 85.9599 | 473.1406
32193 | City of Titusville | North IRL | A | IR1-5 | 0.35 | 0.47 | 0.041508 | 10.2692 | 1.5218 | 0.42625 | 0.063168 | 1210 | Fixed Single Family Units | TV-17 | Chain of Lakes Basin | 1400.3638 | City of Titusville | TBD | Coleman Basin TMDL Improvements | Managed aquatic plant system within a one acre pond. (BC-099) | Floating Islands/ Managed Aquatic Plant Systems (MAPS) | Completed | 2019 |  |  | A | 107 | $11,438 | $12,000 | County | County - $11,438 | N/A | Structural | 2016 | North Indian River Lagoon | 28.63027 | -80.82611 | TBD | 10% TA | yes | 54.8631 | 167.9768
32194 | City of Titusville | North IRL | A | IR1-5 | 0.35 | 0.47 | 0.028388 | 10.3039 | 1.5269 | 0.29251 | 0.043346 | 1200 | Residential, Medium Density-Two-five dwellingunits per acre | TV-17 | Chain of Lakes Basin | 1400.3638 | City of Titusville | TBD | Coleman Basin TMDL Improvements | Managed aquatic plant system within a one acre pond. (BC-099) | Floating Islands/ Managed Aquatic Plant Systems (MAPS) | Completed | 2019 |  |  | A | 107 | $11,438 | $12,000 | County | County - $11,438 | N/A | Structural | 2016 | North Indian River Lagoon | 28.63027 | -80.82611 | TBD | 10% TA | yes | 128.7457 | 114.884
32195 | City of Titusville | North IRL | A | IR1-5 | 0.35 | 0.47 | 0.14483 | 10.3039 | 1.5269 | 1.4923 | 0.22114 | 1210 | Fixed Single Family Units | TV-17 | Chain of Lakes Basin | 1400.3638 | City of Titusville | TBD | Coleman Basin TMDL Improvements | Managed aquatic plant system within a one acre pond. (BC-099) | Floating Islands/ Managed Aquatic Plant Systems (MAPS) | Completed | 2019 |  |  | A | 107 | $11,438 | $12,000 | County | County - $11,438 | N/A | Structural | 2016 | North Indian River Lagoon | 28.63027 | -80.82611 | TBD | 10% TA | yes | 96.6048 | 586.1011
32196 | City of Titusville | North IRL | A | IR1-5 | 0.35 | 0.47 | 0.16535 | 10.3039 | 1.5269 | 1.7037 | 0.25247 | 1210 | Fixed Single Family Units | TV-17 | Chain of Lakes Basin | 1400.3638 | City of Titusville | TBD | Coleman Basin TMDL Improvements | Managed aquatic plant system within a one acre pond. (BC-099) | Floating Islands/ Managed Aquatic Plant Systems (MAPS) | Completed | 2019 |  |  | A | 107 | $11,438 | $12,000 | County | County - $11,438 | N/A | Structural | 2016 | North Indian River Lagoon | 28.63027 | -80.82611 | TBD | 10% TA | yes | 103.3626 | 669.1294
32197 | City of Titusville | North IRL | A | IR1-5 | 0.35 | 0.47 | 0.18786 | 10.3039 | 1.5269 | 1.9357 | 0.28684 | 1210 | Fixed Single Family Units | TV-17 | Chain of Lakes Basin | 1400.3638 | City of Titusville | TBD | Coleman Basin TMDL Improvements | Managed aquatic plant system within a one acre pond. (BC-099) | Floating Islands/ Managed Aquatic Plant Systems (MAPS) | Completed | 2019 |  |  | A | 107 | $11,438 | $12,000 | County | County - $11,438 | N/A | Structural | 2016 | North Indian River Lagoon | 28.63027 | -80.82611 | TBD | 10% TA | yes | 113.1752 | 760.2313
32198 | City of Titusville | North IRL | A | IR1-5 | 0.35 | 0.47 | 0.091344 | 10.3039 | 1.5269 | 0.9412 | 0.13947 | 1210 | Fixed Single Family Units | TV-17 | Chain of Lakes Basin | 1400.3638 | City of Titusville | TBD | Coleman Basin TMDL Improvements | Managed aquatic plant system within a one acre pond. (BC-099) | Floating Islands/ Managed Aquatic Plant Systems (MAPS) | Completed | 2019 |  |  | A | 107 | $11,438 | $12,000 | County | County - $11,438 | N/A | Structural | 2016 | North Indian River Lagoon | 28.63027 | -80.82611 | TBD | 10% TA | yes | 80.6712 | 369.6542
32199 | City of Titusville | North IRL | A | IR1-5 | 0.35 | 0.47 | 0.17194 | 8.0872 | 1.2009 | 1.3905 | 0.20648 | 1200 | Residential, Medium Density-Two-five dwellingunits per acre | TV-17 | Chain of Lakes Basin | 1400.3638 | City of Titusville | TBD | Coleman Basin TMDL Improvements | Managed aquatic plant system within a one acre pond. (BC-099) | Floating Islands/ Managed Aquatic Plant Systems (MAPS) | Completed | 2019 |  |  | A | 107 | $11,438 | $12,000 | County | County - $11,438 | N/A | Structural | 2016 | North Indian River Lagoon | 28.63027 | -80.82611 | TBD | 10% TA | yes | 127.9619 | 695.8169
32200 | City of Titusville | North IRL | A | IR1-5 | 0.35 | 0.47 | 0.016945 | 8.0872 | 1.2009 | 0.13704 | 0.020348 | 1200 | Residential, Medium Density-Two-five dwellingunits per acre | TV-17 | Chain of Lakes Basin | 1400.3638 | City of Titusville | TBD | Coleman Basin TMDL Improvements | Managed aquatic plant system within a one acre pond. (BC-099) | Floating Islands/ Managed Aquatic Plant Systems (MAPS) | Completed | 2019 |  |  | A | 107 | $11,438 | $12,000 | County | County - $11,438 | N/A | Structural | 2016 | North Indian River Lagoon | 28.63027 | -80.82611 | TBD | 10% TA | yes | 53.1165 | 68.5734
32201 | Natural Lands | North IRL | A | IR1-5 | 0.35 | 0.47 | 0.02282 | 8.0872 | 1.2009 | 0.18455 | 0.027403 | 4340 | Hardwood Conifer Mixed | TV-17 | Chain of Lakes Basin | 1400.3638 | City of Titusville | TBD | Coleman Basin TMDL Improvements | Managed aquatic plant system within a one acre pond. (BC-099) | Floating Islands/ Managed Aquatic Plant Systems (MAPS) | Completed | 2019 |  |  | A | 107 | $11,438 | $12,000 | County | County - $11,438 | N/A | Structural | 2016 | North Indian River Lagoon | 28.63027 | -80.82611 | TBD | 10% TA | yes | 51.2593 | 92.3482
32202 | City of Titusville | North IRL | A | IR1-5 | 0.35 | 0.47 | 0.047133 | 8.0872 | 1.2009 | 0.38117 | 0.0566 | 1210 | Fixed Single Family Units | TV-17 | Chain of Lakes Basin | 1400.3638 | City of Titusville | TBD | Coleman Basin TMDL Improvements | Managed aquatic plant system within a one acre pond. (BC-099) | Floating Islands/ Managed Aquatic Plant Systems (MAPS) | Completed | 2019 |  |  | A | 107 | $11,438 | $12,000 | County | County - $11,438 | N/A | Structural | 2016 | North Indian River Lagoon | 28.63027 | -80.82611 | TBD | 10% TA | yes | 71.5633 | 190.7408
32203 | City of Titusville | North IRL | A | IR1-5 | 0.35 | 0.47 | 0.16636 | 8.0872 | 1.2009 | 1.3454 | 0.19977 | 1210 | Fixed Single Family Units | TV-17 | Chain of Lakes Basin | 1400.3638 | City of Titusville | TBD | Coleman Basin TMDL Improvements | Managed aquatic plant system within a one acre pond. (BC-099) | Floating Islands/ Managed Aquatic Plant Systems (MAPS) | Completed | 2019 |  |  | A | 107 | $11,438 | $12,000 | County | County - $11,438 | N/A | Structural | 2016 | North Indian River Lagoon | 28.63027 | -80.82611 | TBD | 10% TA | yes | 104.4993 | 673.2242
32204 | City of Titusville | North IRL | A | IR1-5 | 0.35 | 0.47 | 0.14563 | 8.0872 | 1.2009 | 1.1777 | 0.17488 | 1210 | Fixed Single Family Units | TV-17 | Chain of Lakes Basin | 1400.3638 | City of Titusville | TBD | Coleman Basin TMDL Improvements | Managed aquatic plant system within a one acre pond. (BC-099) | Floating Islands/ Managed Aquatic Plant Systems (MAPS) | Completed | 2019 |  |  | A | 107 | $11,438 | $12,000 | County | County - $11,438 | N/A | Structural | 2016 | North Indian River Lagoon | 28.63027 | -80.82611 | TBD | 10% TA | yes | 98.6094 | 589.3486
32205 | City of Titusville | North IRL | A | IR1-5 | 0.35 | 0.47 | 0.046937 | 8.0872 | 1.2009 | 0.37959 | 0.056365 | 1330 | Residential, High density; Multiple Dwelling Units, Low Rise <Two stories or less> | TV-17 | Chain of Lakes Basin | 1400.3638 | City of Titusville | TBD | Coleman Basin TMDL Improvements | Managed aquatic plant system within a one acre pond. (BC-099) | Floating Islands/ Managed Aquatic Plant Systems (MAPS) | Completed | 2019 |  |  | A | 107 | $11,438 | $12,000 | County | County - $11,438 | N/A | Structural | 2016 | North Indian River Lagoon | 28.63027 | -80.82611 | TBD | 10% TA | yes | 71.6732 | 189.9478
32206 | City of Titusville | North IRL | A | IR1-5 | 0.35 | 0.47 | 0.0022987 | 8.7827 | 1.1572 | 0.020189 | 0.0026602 | 8120 | Railroads | TV-17 | Chain of Lakes Basin | 1400.3638 | City of Titusville | TBD | Coleman Basin TMDL Improvements | Managed aquatic plant system within a one acre pond. (BC-099) | Floating Islands/ Managed Aquatic Plant Systems (MAPS) | Completed | 2019 |  |  | A | 107 | $11,438 | $12,000 | County | County - $11,438 | N/A | Structural | 2016 | North Indian River Lagoon | 28.63027 | -80.82611 | TBD | 10% TA | yes | 15.5613 | 9.3026
32207 | City of Titusville | North IRL | A | IR1-5 | 0.35 | 0.47 | 0.035902 | 8.7827 | 1.1572 | 0.31531 | 0.041547 | 8140 | Roads and Highways | TV-17 | Chain of Lakes Basin | 1400.3638 | City of Titusville | TBD | Coleman Basin TMDL Improvements | Managed aquatic plant system within a one acre pond. (BC-099) | Floating Islands/ Managed Aquatic Plant Systems (MAPS) | Completed | 2019 |  |  | A | 107 | $11,438 | $12,000 | County | County - $11,438 | N/A | Structural | 2016 | North Indian River Lagoon | 28.63027 | -80.82611 | TBD | 10% TA | yes | 61.168 | 145.2888
32208 | City of Titusville | North IRL | A | IR1-5 | 0.35 | 0.47 | 0.095141 | 11.1726 | 1.6852 | 1.063 | 0.16033 | 1100 | Residential, Low Density-Less than two dwelling units/acre | TV-17 | Chain of Lakes Basin | 1400.3638 | City of Titusville | TBD | Coleman Basin TMDL Improvements | Managed aquatic plant system within a one acre pond. (BC-099) | Floating Islands/ Managed Aquatic Plant Systems (MAPS) | Completed | 2019 |  |  | A | 107 | $11,438 | $12,000 | County | County - $11,438 | N/A | Structural | 2016 | North Indian River Lagoon | 28.63027 | -80.82611 | TBD | 10% TA | yes | 117.139 | 385.0202
32209 | City of Titusville | North IRL | A | IR1-5 | 0.35 | 0.47 | 0.14746 | 11.1726 | 1.6852 | 1.6475 | 0.2485 | 1300 | Residential, High Density | TV-17 | Chain of Lakes Basin | 1400.3638 | City of Titusville | TBD | Coleman Basin TMDL Improvements | Managed aquatic plant system within a one acre pond. (BC-099) | Floating Islands/ Managed Aquatic Plant Systems (MAPS) | Completed | 2019 |  |  | A | 107 | $11,438 | $12,000 | County | County - $11,438 | N/A | Structural | 2016 | North Indian River Lagoon | 28.63027 | -80.82611 | TBD | 10% TA | yes | 125.9106 | 596.7515
32210 | City of Titusville | North IRL | A | IR1-5 | 0.35 | 0.47 | 0.059404 | 11.1726 | 1.6852 | 0.6637 | 0.10011 | 1210 | Fixed Single Family Units | TV-17 | Chain of Lakes Basin | 1400.3638 | City of Titusville | TBD | Coleman Basin TMDL Improvements | Managed aquatic plant system within a one acre pond. (BC-099) | Floating Islands/ Managed Aquatic Plant Systems (MAPS) | Completed | 2019 |  |  | A | 107 | $11,438 | $12,000 | County | County - $11,438 | N/A | Structural | 2016 | North Indian River Lagoon | 28.63027 | -80.82611 | TBD | 10% TA | yes | 75.7928 | 240.401
32211 | City of Titusville | North IRL | A | IR1-5 | 0.35 | 0.47 | 0.14241 | 11.1726 | 1.6852 | 1.5911 | 0.23998 | 1410 | Retail Sales and Services | TV-17 | Chain of Lakes Basin | 1400.3638 | City of Titusville | TBD | Coleman Basin TMDL Improvements | Managed aquatic plant system within a one acre pond. (BC-099) | Floating Islands/ Managed Aquatic Plant Systems (MAPS) | Completed | 2019 |  |  | A | 107 | $11,438 | $12,000 | County | County - $11,438 | N/A | Structural | 2016 | North Indian River Lagoon | 28.63027 | -80.82611 | TBD | 10% TA | yes | 96.6406 | 576.3001
32212 | City of Titusville | North IRL | A | IR1-5 | 0.35 | 0.47 | 0.065841 | 11.1726 | 1.6852 | 0.73562 | 0.11095 | 1410 | Retail Sales and Services | TV-17 | Chain of Lakes Basin | 1400.3638 | City of Titusville | TBD | Coleman Basin TMDL Improvements | Managed aquatic plant system within a one acre pond. (BC-099) | Floating Islands/ Managed Aquatic Plant Systems (MAPS) | Completed | 2019 |  |  | A | 107 | $11,438 | $12,000 | County | County - $11,438 | N/A | Structural | 2016 | North Indian River Lagoon | 28.63027 | -80.82611 | TBD | 10% TA | yes | 67.3594 | 266.4503
32213 | City of Titusville | North IRL | A | IR1-5 | 0.35 | 0.47 | 0.10751 | 11.1726 | 1.6852 | 1.2012 | 0.18117 | 1410 | Retail Sales and Services | TV-17 | Chain of Lakes Basin | 1400.3638 | City of Titusville | TBD | Coleman Basin TMDL Improvements | Managed aquatic plant system within a one acre pond. (BC-099) | Floating Islands/ Managed Aquatic Plant Systems (MAPS) | Completed | 2019 |  |  | A | 107 | $11,438 | $12,000 | County | County - $11,438 | N/A | Structural | 2016 | North Indian River Lagoon | 28.63027 | -80.82611 | TBD | 10% TA | yes | 85.1117 | 435.0769
32214 | City of Titusville | North IRL | A | IR1-5 | 0.35 | 0.47 | 0.50148 | 8.5158 | 1.1374 | 4.2705 | 0.5704 | 8110 | Airports | TV-17 | Chain of Lakes Basin | 1400.3638 | City of Titusville | TBD | Coleman Basin TMDL Improvements | Managed aquatic plant system within a one acre pond. (BC-099) | Floating Islands/ Managed Aquatic Plant Systems (MAPS) | Completed | 2019 |  |  | A | 107 | $11,438 | $12,000 | County | County - $11,438 | N/A | Structural | 2016 | North Indian River Lagoon | 28.63027 | -80.82611 | TBD | 10% TA | yes | 199.133 | 2029.4261
32215 | City of Titusville | North IRL | A | IR1-5 | 0.35 | 0.47 | 0.11628 | 8.5158 | 1.1374 | 0.99023 | 0.13226 | 1750 | Governmental | TV-17 | Chain of Lakes Basin | 1400.3638 | City of Titusville | TBD | Coleman Basin TMDL Improvements | Managed aquatic plant system within a one acre pond. (BC-099) | Floating Islands/ Managed Aquatic Plant Systems (MAPS) | Completed | 2019 |  |  | A | 107 | $11,438 | $12,000 | County | County - $11,438 | N/A | Structural | 2016 | North Indian River Lagoon | 28.63027 | -80.82611 | TBD | 10% TA | yes | 98.7871 | 470.5739
32216 | City of Titusville | North IRL | A | IR1-5 | 0.35 | 0.47 | 0.24588 | 7.9621 | 1.0868 | 1.9577 | 0.26723 | 1750 | Governmental | TV-17 | Chain of Lakes Basin | 1400.3638 | City of Titusville | TBD | Coleman Basin TMDL Improvements | Managed aquatic plant system within a one acre pond. (BC-099) | Floating Islands/ Managed Aquatic Plant Systems (MAPS) | Completed | 2019 |  |  | A | 107 | $11,438 | $12,000 | County | County - $11,438 | N/A | Structural | 2016 | North Indian River Lagoon | 28.63027 | -80.82611 | TBD | 10% TA | yes | 147.1939 | 995.0288
32217 | City of Titusville | North IRL | A | IR1-5 | 0.35 | 0.47 | 0.13464 | 9.4584 | 1.4088 | 1.2735 | 0.18968 | 1100 | Residential, Low Density-Less than two dwelling units/acre | TV-17 | Chain of Lakes Basin | 1400.3638 | City of Titusville | TBD | Coleman Basin TMDL Improvements | Managed aquatic plant system within a one acre pond. (BC-099) | Floating Islands/ Managed Aquatic Plant Systems (MAPS) | Completed | 2019 |  |  | A | 107 | $11,438 | $12,000 | County | County - $11,438 | N/A | Structural | 2016 | North Indian River Lagoon | 28.63027 | -80.82611 | TBD | 10% TA | yes | 144.7545 | 544.8862
32218 | City of Titusville | North IRL | A | IR1-5 | 0.35 | 0.47 | 0.04469 | 9.4584 | 1.4088 | 0.4227 | 0.062958 | 1300 | Residential, High Density | TV-17 | Chain of Lakes Basin | 1400.3638 | City of Titusville | TBD | Coleman Basin TMDL Improvements | Managed aquatic plant system within a one acre pond. (BC-099) | Floating Islands/ Managed Aquatic Plant Systems (MAPS) | Completed | 2019 |  |  | A | 107 | $11,438 | $12,000 | County | County - $11,438 | N/A | Structural | 2016 | North Indian River Lagoon | 28.63027 | -80.82611 | TBD | 10% TA | yes | 91.4447 | 180.8537
32219 | City of Titusville | North IRL | A | IR1-5 | 0.35 | 0.47 | 0.057288 | 9.4584 | 1.4088 | 0.54185 | 0.080706 | 1320 | Mobile Home Units | TV-17 | Chain of Lakes Basin | 1400.3638 | City of Titusville | TBD | Coleman Basin TMDL Improvements | Managed aquatic plant system within a one acre pond. (BC-099) | Floating Islands/ Managed Aquatic Plant Systems (MAPS) | Completed | 2019 |  |  | A | 107 | $11,438 | $12,000 | County | County - $11,438 | N/A | Structural | 2016 | North Indian River Lagoon | 28.63027 | -80.82611 | TBD | 10% TA | yes | 73.0887 | 231.8352
32220 | City of Titusville | North IRL | A | IR1-5 | 0.35 | 0.47 | 0.016532 | 9.4584 | 1.4088 | 0.15637 | 0.02329 | 1210 | Fixed Single Family Units | TV-17 | Chain of Lakes Basin | 1400.3638 | City of Titusville | TBD | Coleman Basin TMDL Improvements | Managed aquatic plant system within a one acre pond. (BC-099) | Floating Islands/ Managed Aquatic Plant Systems (MAPS) | Completed | 2019 |  |  | A | 107 | $11,438 | $12,000 | County | County - $11,438 | N/A | Structural | 2016 | North Indian River Lagoon | 28.63027 | -80.82611 | TBD | 10% TA | yes | 38.0469 | 66.9021
32221 | City of Titusville | North IRL | A | IR1-5 | 0.35 | 0.47 | 0.36461 | 9.4584 | 1.4088 | 3.4486 | 0.51366 | 1410 | Retail Sales and Services | TV-17 | Chain of Lakes Basin | 1400.3638 | City of Titusville | TBD | Coleman Basin TMDL Improvements | Managed aquatic plant system within a one acre pond. (BC-099) | Floating Islands/ Managed Aquatic Plant Systems (MAPS) | Completed | 2019 |  |  | A | 107 | $11,438 | $12,000 | County | County - $11,438 | N/A | Structural | 2016 | North Indian River Lagoon | 28.63027 | -80.82611 | TBD | 10% TA | yes | 159.951 | 1475.5228
32222 | City of Titusville | North IRL | A | IR1-5 | 0.35 | 0.47 | 0.49548 | 8.8644 | 1.1946 | 4.3921 | 0.59188 | 8110 | Airports | TV-17 | Chain of Lakes Basin | 1400.3638 | City of Titusville | TBD | Coleman Basin TMDL Improvements | Managed aquatic plant system within a one acre pond. (BC-099) | Floating Islands/ Managed Aquatic Plant Systems (MAPS) | Completed | 2019 |  |  | A | 107 | $11,438 | $12,000 | County | County - $11,438 | N/A | Structural | 2016 | North Indian River Lagoon | 28.63027 | -80.82611 | TBD | 10% TA | yes | 198.3175 | 2005.1233
32223 | City of Titusville | North IRL | A | IR1-5 | 0.35 | 0.47 | 0.014763 | 8.8644 | 1.1946 | 0.13087 | 0.017635 | 1750 | Governmental | TV-17 | Chain of Lakes Basin | 1400.3638 | City of Titusville | TBD | Coleman Basin TMDL Improvements | Managed aquatic plant system within a one acre pond. (BC-099) | Floating Islands/ Managed Aquatic Plant Systems (MAPS) | Completed | 2019 |  |  | A | 107 | $11,438 | $12,000 | County | County - $11,438 | N/A | Structural | 2016 | North Indian River Lagoon | 28.63027 | -80.82611 | TBD | 10% TA | yes | 70.5768 | 59.7438
32224 | City of Titusville | North IRL | A | IR1-5 | 0.35 | 0.47 | 0.0043677 | 8.8644 | 1.1946 | 0.038717 | 0.0052175 | 1420 | Wholesale Sales and Services <Excluding warehouses associated with industrial use> | TV-17 | Chain of Lakes Basin | 1400.3638 | City of Titusville | TBD | Coleman Basin TMDL Improvements | Managed aquatic plant system within a one acre pond. (BC-099) | Floating Islands/ Managed Aquatic Plant Systems (MAPS) | Completed | 2019 |  |  | A | 107 | $11,438 | $12,000 | County | County - $11,438 | N/A | Structural | 2016 | North Indian River Lagoon | 28.63027 | -80.82611 | TBD | 10% TA | yes | 99.3803 | 17.6753
32225 | City of Titusville | North IRL | A | IR1-5 | 0.35 | 0.47 | 0.3771 | 9.7088 | 1.3901 | 3.6612 | 0.5242 | 1210 | Fixed Single Family Units | TV-17 | Chain of Lakes Basin | 1400.3638 | City of Titusville | TBD | Coleman Basin TMDL Improvements | Managed aquatic plant system within a one acre pond. (BC-099) | Floating Islands/ Managed Aquatic Plant Systems (MAPS) | Completed | 2019 |  |  | A | 107 | $11,438 | $12,000 | County | County - $11,438 | N/A | Structural | 2016 | North Indian River Lagoon | 28.63027 | -80.82611 | TBD | 10% TA | yes | 161.0714 | 1526.0658
32226 | City of Titusville | North IRL | A | IR1-5 | 0.35 | 0.47 | 0.24066 | 9.7088 | 1.3901 | 2.3366 | 0.33454 | 1410 | Retail Sales and Services | TV-17 | Chain of Lakes Basin | 1400.3638 | City of Titusville | TBD | Coleman Basin TMDL Improvements | Managed aquatic plant system within a one acre pond. (BC-099) | Floating Islands/ Managed Aquatic Plant Systems (MAPS) | Completed | 2019 |  |  | A | 107 | $11,438 | $12,000 | County | County - $11,438 | N/A | Structural | 2016 | North Indian River Lagoon | 28.63027 | -80.82611 | TBD | 10% TA | yes | 138.9861 | 973.9342
32227 | City of Titusville | North IRL | A | IR1-5 | 0.35 | 0.47 | 0.16078 | 9.8715 | 1.45 | 1.5871 | 0.23312 | 1200 | Residential, Medium Density-Two-five dwellingunits per acre | TV-17 | Chain of Lakes Basin | 1400.3638 | City of Titusville | TBD | Coleman Basin TMDL Improvements | Managed aquatic plant system within a one acre pond. (BC-099) | Floating Islands/ Managed Aquatic Plant Systems (MAPS) | Completed | 2019 |  |  | A | 107 | $11,438 | $12,000 | County | County - $11,438 | N/A | Structural | 2016 | North Indian River Lagoon | 28.63027 | -80.82611 | TBD | 10% TA | yes | 131.9612 | 650.651
32228 | City of Titusville | North IRL | A | IR1-5 | 0.35 | 0.47 | 0.00031271 | 9.8715 | 1.45 | 0.0030869 | 0.00045341 | 1210 | Fixed Single Family Units | TV-17 | Chain of Lakes Basin | 1400.3638 | City of Titusville | TBD | Coleman Basin TMDL Improvements | Managed aquatic plant system within a one acre pond. (BC-099) | Floating Islands/ Managed Aquatic Plant Systems (MAPS) | Completed | 2019 |  |  | A | 107 | $11,438 | $12,000 | County | County - $11,438 | N/A | Structural | 2016 | North Indian River Lagoon | 28.63027 | -80.82611 | TBD | 10% TA | yes | 15.6389 | 1.2655
32229 | City of Titusville | North IRL | A | IR1-5 | 0.35 | 0.47 | 0.00086715 | 9.8715 | 1.45 | 0.0085601 | 0.0012573 | 1210 | Fixed Single Family Units | TV-17 | Chain of Lakes Basin | 1400.3638 | City of Titusville | TBD | Coleman Basin TMDL Improvements | Managed aquatic plant system within a one acre pond. (BC-099) | Floating Islands/ Managed Aquatic Plant Systems (MAPS) | Completed | 2019 |  |  | A | 107 | $11,438 | $12,000 | County | County - $11,438 | N/A | Structural | 2016 | North Indian River Lagoon | 28.63027 | -80.82611 | TBD | 10% TA | yes | 15.9162 | 3.5092
32230 | City of Titusville | North IRL | A | IR1-5 | 0.35 | 0.47 | 0.19232 | 9.8715 | 1.45 | 1.8984 | 0.27885 | 1210 | Fixed Single Family Units | TV-17 | Chain of Lakes Basin | 1400.3638 | City of Titusville | TBD | Coleman Basin TMDL Improvements | Managed aquatic plant system within a one acre pond. (BC-099) | Floating Islands/ Managed Aquatic Plant Systems (MAPS) | Completed | 2019 |  |  | A | 107 | $11,438 | $12,000 | County | County - $11,438 | N/A | Structural | 2016 | North Indian River Lagoon | 28.63027 | -80.82611 | TBD | 10% TA | yes | 110.2827 | 778.277
32231 | City of Titusville | North IRL | A | IR1-5 | 0.35 | 0.47 | 0.1431 | 9.8715 | 1.45 | 1.4127 | 0.20749 | 1210 | Fixed Single Family Units | TV-17 | Chain of Lakes Basin | 1400.3638 | City of Titusville | TBD | Coleman Basin TMDL Improvements | Managed aquatic plant system within a one acre pond. (BC-099) | Floating Islands/ Managed Aquatic Plant Systems (MAPS) | Completed | 2019 |  |  | A | 107 | $11,438 | $12,000 | County | County - $11,438 | N/A | Structural | 2016 | North Indian River Lagoon | 28.63027 | -80.82611 | TBD | 10% TA | yes | 97.842 | 579.1224
32232 | City of Titusville | North IRL | A | IR1-5 | 0.35 | 0.47 | 0.059379 | 9.8715 | 1.45 | 0.58616 | 0.086096 | 1210 | Fixed Single Family Units | TV-17 | Chain of Lakes Basin | 1400.3638 | City of Titusville | TBD | Coleman Basin TMDL Improvements | Managed aquatic plant system within a one acre pond. (BC-099) | Floating Islands/ Managed Aquatic Plant Systems (MAPS) | Completed | 2019 |  |  | A | 107 | $11,438 | $12,000 | County | County - $11,438 | N/A | Structural | 2016 | North Indian River Lagoon | 28.63027 | -80.82611 | TBD | 10% TA | yes | 68.4082 | 240.2973
32233 | City of Titusville | North IRL | A | IR1-5 | 0.35 | 0.47 | 0.061005 | 9.8715 | 1.45 | 0.60221 | 0.088454 | 1210 | Fixed Single Family Units | TV-17 | Chain of Lakes Basin | 1400.3638 | City of Titusville | TBD | Coleman Basin TMDL Improvements | Managed aquatic plant system within a one acre pond. (BC-099) | Floating Islands/ Managed Aquatic Plant Systems (MAPS) | Completed | 2019 |  |  | A | 107 | $11,438 | $12,000 | County | County - $11,438 | N/A | Structural | 2016 | North Indian River Lagoon | 28.63027 | -80.82611 | TBD | 10% TA | yes | 71.5137 | 246.8776
32234 | City of Titusville | North IRL | A | IR1-5 | 0.35 | 0.47 | 0.47925 | 10.253 | 1.5195 | 4.9137 | 0.72821 | 1200 | Residential, Medium Density-Two-five dwellingunits per acre | TV-17 | Chain of Lakes Basin | 1400.3638 | City of Titusville | TBD | Coleman Basin TMDL Improvements | Managed aquatic plant system within a one acre pond. (BC-099) | Floating Islands/ Managed Aquatic Plant Systems (MAPS) | Completed | 2019 |  |  | A | 107 | $11,438 | $12,000 | County | County - $11,438 | N/A | Structural | 2016 | North Indian River Lagoon | 28.63027 | -80.82611 | TBD | 10% TA | yes | 191.0279 | 1939.4514
32235 | City of Titusville | North IRL | A | IR1-5 | 0.35 | 0.47 | 0.01941 | 10.253 | 1.5195 | 0.19901 | 0.029492 | 1210 | Fixed Single Family Units | TV-17 | Chain of Lakes Basin | 1400.3638 | City of Titusville | TBD | Coleman Basin TMDL Improvements | Managed aquatic plant system within a one acre pond. (BC-099) | Floating Islands/ Managed Aquatic Plant Systems (MAPS) | Completed | 2019 |  |  | A | 107 | $11,438 | $12,000 | County | County - $11,438 | N/A | Structural | 2016 | North Indian River Lagoon | 28.63027 | -80.82611 | TBD | 10% TA | yes | 36.6551 | 78.5477
32236 | City of Titusville | North IRL | A | IR1-5 | 0.35 | 0.47 | 0.026847 | 10.253 | 1.5195 | 0.27526 | 0.040793 | 1210 | Fixed Single Family Units | TV-17 | Chain of Lakes Basin | 1400.3638 | City of Titusville | TBD | Coleman Basin TMDL Improvements | Managed aquatic plant system within a one acre pond. (BC-099) | Floating Islands/ Managed Aquatic Plant Systems (MAPS) | Completed | 2019 |  |  | A | 107 | $11,438 | $12,000 | County | County - $11,438 | N/A | Structural | 2016 | North Indian River Lagoon | 28.63027 | -80.82611 | TBD | 10% TA | yes | 51.7344 | 108.6458
32237 | City of Titusville | North IRL | A | IR1-5 | 0.35 | 0.47 | 0.092258 | 10.253 | 1.5195 | 0.94592 | 0.14018 | 1210 | Fixed Single Family Units | TV-17 | Chain of Lakes Basin | 1400.3638 | City of Titusville | TBD | Coleman Basin TMDL Improvements | Managed aquatic plant system within a one acre pond. (BC-099) | Floating Islands/ Managed Aquatic Plant Systems (MAPS) | Completed | 2019 |  |  | A | 107 | $11,438 | $12,000 | County | County - $11,438 | N/A | Structural | 2016 | North Indian River Lagoon | 28.63027 | -80.82611 | TBD | 10% TA | yes | 79.8287 | 373.3551
32238 | City of Titusville | North IRL | A | IR1-5 | 0.35 | 0.47 | 0.006675 | 9.5978 | 1.4033 | 0.064065 | 0.0093668 | 1200 | Residential, Medium Density-Two-five dwellingunits per acre | TV-17 | Chain of Lakes Basin | 1400.3638 | City of Titusville | TBD | Coleman Basin TMDL Improvements | Managed aquatic plant system within a one acre pond. (BC-099) | Floating Islands/ Managed Aquatic Plant Systems (MAPS) | Completed | 2019 |  |  | A | 107 | $11,438 | $12,000 | County | County - $11,438 | N/A | Structural | 2016 | North Indian River Lagoon | 28.63027 | -80.82611 | TBD | 10% TA | yes | 55.6964 | 27.0127
32239 | City of Titusville | North IRL | A | IR1-5 | 0.35 | 0.47 | 0.00023055 | 9.5978 | 1.4033 | 0.0022128 | 0.00032352 | 1210 | Fixed Single Family Units | TV-17 | Chain of Lakes Basin | 1400.3638 | City of Titusville | TBD | Coleman Basin TMDL Improvements | Managed aquatic plant system within a one acre pond. (BC-099) | Floating Islands/ Managed Aquatic Plant Systems (MAPS) | Completed | 2019 |  |  | A | 107 | $11,438 | $12,000 | County | County - $11,438 | N/A | Structural | 2016 | North Indian River Lagoon | 28.63027 | -80.82611 | TBD | 10% TA | yes | 4.2767 | 0.933
32240 | City of Titusville | North IRL | A | IR1-5 | 0.35 | 0.47 | 0.07243 | 9.5978 | 1.4033 | 0.69517 | 0.10164 | 1210 | Fixed Single Family Units | TV-17 | Chain of Lakes Basin | 1400.3638 | City of Titusville | TBD | Coleman Basin TMDL Improvements | Managed aquatic plant system within a one acre pond. (BC-099) | Floating Islands/ Managed Aquatic Plant Systems (MAPS) | Completed | 2019 |  |  | A | 107 | $11,438 | $12,000 | County | County - $11,438 | N/A | Structural | 2016 | North Indian River Lagoon | 28.63027 | -80.82611 | TBD | 10% TA | yes | 100.7286 | 293.1146
32241 | City of Titusville | North IRL | A | IR1-5 | 0.35 | 0.47 | 0.0039601 | 9.5978 | 1.4033 | 0.038009 | 0.0055571 | 1210 | Fixed Single Family Units | TV-17 | Chain of Lakes Basin | 1400.3638 | City of Titusville | TBD | Coleman Basin TMDL Improvements | Managed aquatic plant system within a one acre pond. (BC-099) | Floating Islands/ Managed Aquatic Plant Systems (MAPS) | Completed | 2019 |  |  | A | 107 | $11,438 | $12,000 | County | County - $11,438 | N/A | Structural | 2016 | North Indian River Lagoon | 28.63027 | -80.82611 | TBD | 10% TA | yes | 22.9603 | 16.026
32242 | City of Titusville | North IRL | A | IR1-5 | 0.35 | 0.47 | 0.10148 | 9.5978 | 1.4033 | 0.97401 | 0.14241 | 1210 | Fixed Single Family Units | TV-17 | Chain of Lakes Basin | 1400.3638 | City of Titusville | TBD | Coleman Basin TMDL Improvements | Managed aquatic plant system within a one acre pond. (BC-099) | Floating Islands/ Managed Aquatic Plant Systems (MAPS) | Completed | 2019 |  |  | A | 107 | $11,438 | $12,000 | County | County - $11,438 | N/A | Structural | 2016 | North Indian River Lagoon | 28.63027 | -80.82611 | TBD | 10% TA | yes | 92.0669 | 410.6825
32243 | City of Titusville | North IRL | A | IR1-5 | 0.35 | 0.47 | 0.32024 | 9.5978 | 1.4033 | 3.0736 | 0.44939 | 1210 | Fixed Single Family Units | TV-17 | Chain of Lakes Basin | 1400.3638 | City of Titusville | TBD | Coleman Basin TMDL Improvements | Managed aquatic plant system within a one acre pond. (BC-099) | Floating Islands/ Managed Aquatic Plant Systems (MAPS) | Completed | 2019 |  |  | A | 107 | $11,438 | $12,000 | County | County - $11,438 | N/A | Structural | 2016 | North Indian River Lagoon | 28.63027 | -80.82611 | TBD | 10% TA | yes | 145.3436 | 1295.967
32244 | City of Titusville | North IRL | A | IR1-5 | 0.35 | 0.47 | 0.61776 | 7.9503 | 1.086 | 4.9114 | 0.67087 | 1720 | Religious | TV-17 | Chain of Lakes Basin | 1400.3638 | City of Titusville | TBD | Coleman Basin TMDL Improvements | Managed aquatic plant system within a one acre pond. (BC-099) | Floating Islands/ Managed Aquatic Plant Systems (MAPS) | Completed | 2019 |  |  | A | 107 | $11,438 | $12,000 | County | County - $11,438 | N/A | Structural | 2016 | North Indian River Lagoon | 28.63027 | -80.82611 | TBD | 10% TA | yes | 200 | 2500
32245 | City of Titusville | North IRL | A | IR1-5 | 0.35 | 0.47 | 0.0053978 | 8.2794 | 1.0975 | 0.044691 | 0.0059243 | 1400 | Commercial and Services | TV-17 | Chain of Lakes Basin | 1400.3638 | City of Titusville | TBD | Coleman Basin TMDL Improvements | Managed aquatic plant system within a one acre pond. (BC-099) | Floating Islands/ Managed Aquatic Plant Systems (MAPS) | Completed | 2019 |  |  | A | 107 | $11,438 | $12,000 | County | County - $11,438 | N/A | Structural | 2016 | North Indian River Lagoon | 28.63027 | -80.82611 | TBD | 10% TA | yes | 28.8995 | 21.8443
32246 | City of Titusville | North IRL | A | IR1-5 | 0.35 | 0.47 | 0.20546 | 8.2794 | 1.0975 | 1.7011 | 0.2255 | 8120 | Railroads | TV-17 | Chain of Lakes Basin | 1400.3638 | City of Titusville | TBD | Coleman Basin TMDL Improvements | Managed aquatic plant system within a one acre pond. (BC-099) | Floating Islands/ Managed Aquatic Plant Systems (MAPS) | Completed | 2019 |  |  | A | 107 | $11,438 | $12,000 | County | County - $11,438 | N/A | Structural | 2016 | North Indian River Lagoon | 28.63027 | -80.82611 | TBD | 10% TA | yes | 137.3977 | 831.4779
32247 | City of Titusville | North IRL | A | IR1-5 | 0.35 | 0.47 | 0.12084 | 8.2794 | 1.0975 | 1.0005 | 0.13263 | 8140 | Roads and Highways | TV-17 | Chain of Lakes Basin | 1400.3638 | City of Titusville | TBD | Coleman Basin TMDL Improvements | Managed aquatic plant system within a one acre pond. (BC-099) | Floating Islands/ Managed Aquatic Plant Systems (MAPS) | Completed | 2019 |  |  | A | 107 | $11,438 | $12,000 | County | County - $11,438 | N/A | Structural | 2016 | North Indian River Lagoon | 28.63027 | -80.82611 | TBD | 10% TA | yes | 134.3757 | 489.0399
32248 | City of Titusville | North IRL | A | IR1-5 | 0.35 | 0.47 | 0.0044023 | 8.2794 | 1.0975 | 0.036449 | 0.0048316 | 1420 | Wholesale Sales and Services <Excluding warehouses associated with industrial use> | TV-17 | Chain of Lakes Basin | 1400.3638 | City of Titusville | TBD | Coleman Basin TMDL Improvements | Managed aquatic plant system within a one acre pond. (BC-099) | Floating Islands/ Managed Aquatic Plant Systems (MAPS) | Completed | 2019 |  |  | A | 107 | $11,438 | $12,000 | County | County - $11,438 | N/A | Structural | 2016 | North Indian River Lagoon | 28.63027 | -80.82611 | TBD | 10% TA | yes | 21.5481 | 17.8155
32249 | City of Titusville | North IRL | A | IR1-5 | 0.35 | 0.47 | 0.11068 | 10.337 | 1.5317 | 1.1441 | 0.16953 | 1200 | Residential, Medium Density-Two-five dwellingunits per acre | TV-17 | Chain of Lakes Basin | 1400.3638 | City of Titusville | TBD | Coleman Basin TMDL Improvements | Managed aquatic plant system within a one acre pond. (BC-099) | Floating Islands/ Managed Aquatic Plant Systems (MAPS) | Completed | 2019 |  |  | A | 107 | $11,438 | $12,000 | County | County - $11,438 | N/A | Structural | 2016 | North Indian River Lagoon | 28.63027 | -80.82611 | TBD | 10% TA | yes | 112.8893 | 447.8925
32250 | City of Titusville | North IRL | A | IR1-5 | 0.35 | 0.47 | 0.0057231 | 10.337 | 1.5317 | 0.059159 | 0.0087661 | 1210 | Fixed Single Family Units | TV-17 | Chain of Lakes Basin | 1400.3638 | City of Titusville | TBD | Coleman Basin TMDL Improvements | Managed aquatic plant system within a one acre pond. (BC-099) | Floating Islands/ Managed Aquatic Plant Systems (MAPS) | Completed | 2019 |  |  | A | 107 | $11,438 | $12,000 | County | County - $11,438 | N/A | Structural | 2016 | North Indian River Lagoon | 28.63027 | -80.82611 | TBD | 10% TA | yes | 23.7078 | 23.1604
32251 | City of Titusville | North IRL | A | IR1-5 | 0.35 | 0.47 | 0.14007 | 10.337 | 1.5317 | 1.4479 | 0.21454 | 1210 | Fixed Single Family Units | TV-17 | Chain of Lakes Basin | 1400.3638 | City of Titusville | TBD | Coleman Basin TMDL Improvements | Managed aquatic plant system within a one acre pond. (BC-099) | Floating Islands/ Managed Aquatic Plant Systems (MAPS) | Completed | 2019 |  |  | A | 107 | $11,438 | $12,000 | County | County - $11,438 | N/A | Structural | 2016 | North Indian River Lagoon | 28.63027 | -80.82611 | TBD | 10% TA | yes | 99.8756 | 566.8284
32252 | City of Titusville | North IRL | A | IR1-5 | 0.35 | 0.47 | 0.20232 | 10.337 | 1.5317 | 2.0914 | 0.3099 | 1210 | Fixed Single Family Units | TV-17 | Chain of Lakes Basin | 1400.3638 | City of Titusville | TBD | Coleman Basin TMDL Improvements | Managed aquatic plant system within a one acre pond. (BC-099) | Floating Islands/ Managed Aquatic Plant Systems (MAPS) | Completed | 2019 |  |  | A | 107 | $11,438 | $12,000 | County | County - $11,438 | N/A | Structural | 2016 | North Indian River Lagoon | 28.63027 | -80.82611 | TBD | 10% TA | yes | 117.4108 | 818.7621
32253 | City of Titusville | North IRL | A | IR1-5 | 0.35 | 0.47 | 0.05067 | 10.337 | 1.5317 | 0.52378 | 0.077612 | 1210 | Fixed Single Family Units | TV-17 | Chain of Lakes Basin | 1400.3638 | City of Titusville | TBD | Coleman Basin TMDL Improvements | Managed aquatic plant system within a one acre pond. (BC-099) | Floating Islands/ Managed Aquatic Plant Systems (MAPS) | Completed | 2019 |  |  | A | 107 | $11,438 | $12,000 | County | County - $11,438 | N/A | Structural | 2016 | North Indian River Lagoon | 28.63027 | -80.82611 | TBD | 10% TA | yes | 73.135 | 205.0533
32254 | City of Titusville | North IRL | A | IR1-5 | 0.35 | 0.47 | 0.00017595 | 10.337 | 1.5317 | 0.0018188 | 0.00026951 | 1210 | Fixed Single Family Units | TV-17 | Chain of Lakes Basin | 1400.3638 | City of Titusville | TBD | Coleman Basin TMDL Improvements | Managed aquatic plant system within a one acre pond. (BC-099) | Floating Islands/ Managed Aquatic Plant Systems (MAPS) | Completed | 2019 |  |  | A | 107 | $11,438 | $12,000 | County | County - $11,438 | N/A | Structural | 2016 | North Indian River Lagoon | 28.63027 | -80.82611 | TBD | 10% TA | yes | 4.2949 | 0.71205
32255 | City of Titusville | North IRL | A | IR1-5 | 0.35 | 0.47 | 0.053405 | 10.337 | 1.5317 | 0.55204 | 0.081801 | 1210 | Fixed Single Family Units | TV-17 | Chain of Lakes Basin | 1400.3638 | City of Titusville | TBD | Coleman Basin TMDL Improvements | Managed aquatic plant system within a one acre pond. (BC-099) | Floating Islands/ Managed Aquatic Plant Systems (MAPS) | Completed | 2019 |  |  | A | 107 | $11,438 | $12,000 | County | County - $11,438 | N/A | Structural | 2016 | North Indian River Lagoon | 28.63027 | -80.82611 | TBD | 10% TA | yes | 64.9054 | 216.1206
32256 | City of Titusville | North IRL | A | IR1-5 | 0.35 | 0.47 | 0.042474 | 10.337 | 1.5317 | 0.43905 | 0.065058 | 1210 | Fixed Single Family Units | TV-17 | Chain of Lakes Basin | 1400.3638 | City of Titusville | TBD | Coleman Basin TMDL Improvements | Managed aquatic plant system within a one acre pond. (BC-099) | Floating Islands/ Managed Aquatic Plant Systems (MAPS) | Completed | 2019 |  |  | A | 107 | $11,438 | $12,000 | County | County - $11,438 | N/A | Structural | 2016 | North Indian River Lagoon | 28.63027 | -80.82611 | TBD | 10% TA | yes | 60.1018 | 171.8848
32257 | City of Titusville | North IRL | A | IR1-5 | 0.35 | 0.47 | 0.012253 | 10.337 | 1.5317 | 0.12666 | 0.018768 | 1210 | Fixed Single Family Units | TV-17 | Chain of Lakes Basin | 1400.3638 | City of Titusville | TBD | Coleman Basin TMDL Improvements | Managed aquatic plant system within a one acre pond. (BC-099) | Floating Islands/ Managed Aquatic Plant Systems (MAPS) | Completed | 2019 |  |  | A | 107 | $11,438 | $12,000 | County | County - $11,438 | N/A | Structural | 2016 | North Indian River Lagoon | 28.63027 | -80.82611 | TBD | 10% TA | yes | 28.3101 | 49.5859
32258 | City of Titusville | North IRL | A | IR1-5 | 0.35 | 0.47 | 0.0010749 | 10.0242 | 1.4745 | 0.010775 | 0.001585 | 1210 | Fixed Single Family Units | TV-17 | Chain of Lakes Basin | 1400.3638 | City of Titusville | TBD | Coleman Basin TMDL Improvements | Managed aquatic plant system within a one acre pond. (BC-099) | Floating Islands/ Managed Aquatic Plant Systems (MAPS) | Completed | 2019 |  |  | A | 107 | $11,438 | $12,000 | County | County - $11,438 | N/A | Structural | 2016 | North Indian River Lagoon | 28.63027 | -80.82611 | TBD | 10% TA | yes | 21.6342 | 4.3502
32259 | City of Titusville | North IRL | A | IR1-5 | 0.35 | 0.47 | 0.061594 | 10.0242 | 1.4745 | 0.61743 | 0.090822 | 1210 | Fixed Single Family Units | TV-17 | Chain of Lakes Basin | 1400.3638 | City of Titusville | TBD | Coleman Basin TMDL Improvements | Managed aquatic plant system within a one acre pond. (BC-099) | Floating Islands/ Managed Aquatic Plant Systems (MAPS) | Completed | 2019 |  |  | A | 107 | $11,438 | $12,000 | County | County - $11,438 | N/A | Structural | 2016 | North Indian River Lagoon | 28.63027 | -80.82611 | TBD | 10% TA | yes | 67.5069 | 249.2622
32260 | City of Titusville | North IRL | A | IR1-5 | 0.35 | 0.47 | 0.067425 | 10.0242 | 1.4745 | 0.67588 | 0.09942 | 1210 | Fixed Single Family Units | TV-17 | Chain of Lakes Basin | 1400.3638 | City of Titusville | TBD | Coleman Basin TMDL Improvements | Managed aquatic plant system within a one acre pond. (BC-099) | Floating Islands/ Managed Aquatic Plant Systems (MAPS) | Completed | 2019 |  |  | A | 107 | $11,438 | $12,000 | County | County - $11,438 | N/A | Structural | 2016 | North Indian River Lagoon | 28.63027 | -80.82611 | TBD | 10% TA | yes | 69.5754 | 272.8606
32261 | City of Titusville | North IRL | A | IR1-5 | 0.35 | 0.47 | 0.012262 | 10.0242 | 1.4745 | 0.12292 | 0.018081 | 1210 | Fixed Single Family Units | TV-17 | Chain of Lakes Basin | 1400.3638 | City of Titusville | TBD | Coleman Basin TMDL Improvements | Managed aquatic plant system within a one acre pond. (BC-099) | Floating Islands/ Managed Aquatic Plant Systems (MAPS) | Completed | 2019 |  |  | A | 107 | $11,438 | $12,000 | County | County - $11,438 | N/A | Structural | 2016 | North Indian River Lagoon | 28.63027 | -80.82611 | TBD | 10% TA | yes | 33.0342 | 49.6226
32262 | City of Titusville | North IRL | A | IR1-5 | 0.35 | 0.47 | 0.035614 | 10.0242 | 1.4745 | 0.357 | 0.052514 | 1210 | Fixed Single Family Units | TV-17 | Chain of Lakes Basin | 1400.3638 | City of Titusville | TBD | Coleman Basin TMDL Improvements | Managed aquatic plant system within a one acre pond. (BC-099) | Floating Islands/ Managed Aquatic Plant Systems (MAPS) | Completed | 2019 |  |  | A | 107 | $11,438 | $12,000 | County | County - $11,438 | N/A | Structural | 2016 | North Indian River Lagoon | 28.63027 | -80.82611 | TBD | 10% TA | yes | 86.3456 | 144.1252
32263 | City of Titusville | North IRL | A | IR1-5 | 0.35 | 0.47 | 0.21941 | 10.0242 | 1.4745 | 2.1994 | 0.32353 | 1210 | Fixed Single Family Units | TV-17 | Chain of Lakes Basin | 1400.3638 | City of Titusville | TBD | Coleman Basin TMDL Improvements | Managed aquatic plant system within a one acre pond. (BC-099) | Floating Islands/ Managed Aquatic Plant Systems (MAPS) | Completed | 2019 |  |  | A | 107 | $11,438 | $12,000 | County | County - $11,438 | N/A | Structural | 2016 | North Indian River Lagoon | 28.63027 | -80.82611 | TBD | 10% TA | yes | 123.4837 | 887.9272
32264 | City of Titusville | North IRL | A | IR1-5 | 0.35 | 0.47 | 0.2097 | 10.0242 | 1.4745 | 2.102 | 0.3092 | 1210 | Fixed Single Family Units | TV-17 | Chain of Lakes Basin | 1400.3638 | City of Titusville | TBD | Coleman Basin TMDL Improvements | Managed aquatic plant system within a one acre pond. (BC-099) | Floating Islands/ Managed Aquatic Plant Systems (MAPS) | Completed | 2019 |  |  | A | 107 | $11,438 | $12,000 | County | County - $11,438 | N/A | Structural | 2016 | North Indian River Lagoon | 28.63027 | -80.82611 | TBD | 10% TA | yes | 120.6013 | 848.6142
32265 | City of Titusville | North IRL | A | IR1-5 | 0.35 | 0.47 | 0.010684 | 10.0242 | 1.4745 | 0.1071 | 0.015754 | 1210 | Fixed Single Family Units | TV-17 | Chain of Lakes Basin | 1400.3638 | City of Titusville | TBD | Coleman Basin TMDL Improvements | Managed aquatic plant system within a one acre pond. (BC-099) | Floating Islands/ Managed Aquatic Plant Systems (MAPS) | Completed | 2019 |  |  | A | 107 | $11,438 | $12,000 | County | County - $11,438 | N/A | Structural | 2016 | North Indian River Lagoon | 28.63027 | -80.82611 | TBD | 10% TA | yes | 77.0579 | 43.2379
32266 | FDOT District 5 | North IRL | A | IR1-5 | 0.35 | 0.47 | 0.037345 | 8.7826 | 1.1574 | 0.32798 | 0.043223 | 8140 | Roads and Highways | TV-17 | Chain of Lakes Basin | 1400.3638 | City of Titusville | TBD | Coleman Basin TMDL Improvements | Managed aquatic plant system within a one acre pond. (BC-099) | Floating Islands/ Managed Aquatic Plant Systems (MAPS) | Completed | 2019 |  |  | A | 107 | $11,438 | $12,000 | County | County - $11,438 | N/A | Structural | 2016 | North Indian River Lagoon | 28.63027 | -80.82611 | TBD | 10% TA | yes | 62.8328 | 151.1294
32267 | City of Titusville | North IRL | A | IR1-5 | 0.35 | 0.47 | 0.0092173 | 10.337 | 1.5317 | 0.09528 | 0.014118 | 1200 | Residential, Medium Density-Two-five dwellingunits per acre | TV-17 | Chain of Lakes Basin | 1400.3638 | City of Titusville | TBD | Coleman Basin TMDL Improvements | Managed aquatic plant system within a one acre pond. (BC-099) | Floating Islands/ Managed Aquatic Plant Systems (MAPS) | Completed | 2019 |  |  | A | 107 | $11,438 | $12,000 | County | County - $11,438 | N/A | Structural | 2016 | North Indian River Lagoon | 28.63027 | -80.82611 | TBD | 10% TA | yes | 85.3876 | 37.3012
32268 | City of Titusville | North IRL | A | IR1-5 | 0.35 | 0.47 | 0.1036 | 10.337 | 1.5317 | 1.0709 | 0.15869 | 1210 | Fixed Single Family Units | TV-17 | Chain of Lakes Basin | 1400.3638 | City of Titusville | TBD | Coleman Basin TMDL Improvements | Managed aquatic plant system within a one acre pond. (BC-099) | Floating Islands/ Managed Aquatic Plant Systems (MAPS) | Completed | 2019 |  |  | A | 107 | $11,438 | $12,000 | County | County - $11,438 | N/A | Structural | 2016 | North Indian River Lagoon | 28.63027 | -80.82611 | TBD | 10% TA | yes | 82.2693 | 419.2577
32269 | City of Titusville | North IRL | A | IR1-5 | 0.35 | 0.47 | 0.12241 | 10.337 | 1.5317 | 1.2653 | 0.1875 | 1210 | Fixed Single Family Units | TV-17 | Chain of Lakes Basin | 1400.3638 | City of Titusville | TBD | Coleman Basin TMDL Improvements | Managed aquatic plant system within a one acre pond. (BC-099) | Floating Islands/ Managed Aquatic Plant Systems (MAPS) | Completed | 2019 |  |  | A | 107 | $11,438 | $12,000 | County | County - $11,438 | N/A | Structural | 2016 | North Indian River Lagoon | 28.63027 | -80.82611 | TBD | 10% TA | yes | 89.9058 | 495.3688
32270 | City of Titusville | North IRL | A | IR1-5 | 0.35 | 0.47 | 0.0081706 | 10.337 | 1.5317 | 0.08446 | 0.012515 | 1210 | Fixed Single Family Units | TV-17 | Chain of Lakes Basin | 1400.3638 | City of Titusville | TBD | Coleman Basin TMDL Improvements | Managed aquatic plant system within a one acre pond. (BC-099) | Floating Islands/ Managed Aquatic Plant Systems (MAPS) | Completed | 2019 |  |  | A | 107 | $11,438 | $12,000 | County | County - $11,438 | N/A | Structural | 2016 | North Indian River Lagoon | 28.63027 | -80.82611 | TBD | 10% TA | yes | 43.3901 | 33.0653
32271 | City of Titusville | North IRL | A | IR1-5 | 0.35 | 0.47 | 0.088706 | 10.337 | 1.5317 | 0.91696 | 0.13587 | 1210 | Fixed Single Family Units | TV-17 | Chain of Lakes Basin | 1400.3638 | City of Titusville | TBD | Coleman Basin TMDL Improvements | Managed aquatic plant system within a one acre pond. (BC-099) | Floating Islands/ Managed Aquatic Plant Systems (MAPS) | Completed | 2019 |  |  | A | 107 | $11,438 | $12,000 | County | County - $11,438 | N/A | Structural | 2016 | North Indian River Lagoon | 28.63027 | -80.82611 | TBD | 10% TA | yes | 84.3607 | 358.9806
32272 | City of Titusville | North IRL | A | IR1-5 | 0.35 | 0.47 | 0.16753 | 10.337 | 1.5317 | 1.7317 | 0.2566 | 1210 | Fixed Single Family Units | TV-17 | Chain of Lakes Basin | 1400.3638 | City of Titusville | TBD | Coleman Basin TMDL Improvements | Managed aquatic plant system within a one acre pond. (BC-099) | Floating Islands/ Managed Aquatic Plant Systems (MAPS) | Completed | 2019 |  |  | A | 107 | $11,438 | $12,000 | County | County - $11,438 | N/A | Structural | 2016 | North Indian River Lagoon | 28.63027 | -80.82611 | TBD | 10% TA | yes | 105.2628 | 677.9518
32273 | City of Titusville | North IRL | A | IR1-5 | 0.35 | 0.47 | 0.11813 | 10.337 | 1.5317 | 1.2212 | 0.18095 | 1210 | Fixed Single Family Units | TV-17 | Chain of Lakes Basin | 1400.3638 | City of Titusville | TBD | Coleman Basin TMDL Improvements | Managed aquatic plant system within a one acre pond. (BC-099) | Floating Islands/ Managed Aquatic Plant Systems (MAPS) | Completed | 2019 |  |  | A | 107 | $11,438 | $12,000 | County | County - $11,438 | N/A | Structural | 2016 | North Indian River Lagoon | 28.63027 | -80.82611 | TBD | 10% TA | yes | 91.8516 | 478.0745
32274 | City of Titusville | North IRL | A | IR1-5 | 0.35 | 0.47 | 0.45891 | 9.8745 | 1.4504 | 4.5315 | 0.6656 | 1200 | Residential, Medium Density-Two-five dwellingunits per acre | TV-17 | Chain of Lakes Basin | 1400.3638 | City of Titusville | TBD | Coleman Basin TMDL Improvements | Managed aquatic plant system within a one acre pond. (BC-099) | Floating Islands/ Managed Aquatic Plant Systems (MAPS) | Completed | 2019 |  |  | A | 107 | $11,438 | $12,000 | County | County - $11,438 | N/A | Structural | 2016 | North Indian River Lagoon | 28.63027 | -80.82611 | TBD | 10% TA | yes | 173.0453 | 1857.1501
32275 | City of Titusville | North IRL | A | IR1-5 | 0.35 | 0.47 | 0.076448 | 9.8745 | 1.4504 | 0.75488 | 0.11088 | 1210 | Fixed Single Family Units | TV-17 | Chain of Lakes Basin | 1400.3638 | City of Titusville | TBD | Coleman Basin TMDL Improvements | Managed aquatic plant system within a one acre pond. (BC-099) | Floating Islands/ Managed Aquatic Plant Systems (MAPS) | Completed | 2019 |  |  | A | 107 | $11,438 | $12,000 | County | County - $11,438 | N/A | Structural | 2016 | North Indian River Lagoon | 28.63027 | -80.82611 | TBD | 10% TA | yes | 112.4809 | 309.3728
32276 | City of Titusville | North IRL | A | IR1-5 | 0.35 | 0.47 | 0.082404 | 9.8745 | 1.4504 | 0.8137 | 0.11952 | 1210 | Fixed Single Family Units | TV-17 | Chain of Lakes Basin | 1400.3638 | City of Titusville | TBD | Coleman Basin TMDL Improvements | Managed aquatic plant system within a one acre pond. (BC-099) | Floating Islands/ Managed Aquatic Plant Systems (MAPS) | Completed | 2019 |  |  | A | 107 | $11,438 | $12,000 | County | County - $11,438 | N/A | Structural | 2016 | North Indian River Lagoon | 28.63027 | -80.82611 | TBD | 10% TA | yes | 102.1547 | 333.477
32277 | City of Titusville | North IRL | A | IR1-5 | 0.35 | 0.47 | 0.61776 | 7.9496 | 1.0859 | 4.911 | 0.67082 | 8110 | Airports | TV-17 | Chain of Lakes Basin | 1400.3638 | City of Titusville | TBD | Coleman Basin TMDL Improvements | Managed aquatic plant system within a one acre pond. (BC-099) | Floating Islands/ Managed Aquatic Plant Systems (MAPS) | Completed | 2019 |  |  | A | 107 | $11,438 | $12,000 | County | County - $11,438 | N/A | Structural | 2016 | North Indian River Lagoon | 28.63027 | -80.82611 | TBD | 10% TA | yes | 200 | 2500
32278 | City of Titusville | North IRL | A | IR1-5 | 0.35 | 0.47 | 0.22061 | 12.0599 | 1.8387 | 2.6606 | 0.40564 | 1320 | Mobile Home Units | TV-17 | Chain of Lakes Basin | 1400.3638 | City of Titusville | TBD | Coleman Basin TMDL Improvements | Managed aquatic plant system within a one acre pond. (BC-099) | Floating Islands/ Managed Aquatic Plant Systems (MAPS) | Completed | 2019 |  |  | A | 107 | $11,438 | $12,000 | County | County - $11,438 | N/A | Structural | 2016 | North Indian River Lagoon | 28.63027 | -80.82611 | TBD | 10% TA | yes | 135.8574 | 892.7909
32279 | City of Titusville | North IRL | A | IR1-5 | 0.35 | 0.47 | 0.06265 | 12.0599 | 1.8387 | 0.75555 | 0.1152 | 1420 | Wholesale Sales and Services <Excluding warehouses associated with industrial use> | TV-17 | Chain of Lakes Basin | 1400.3638 | City of Titusville | TBD | Coleman Basin TMDL Improvements | Managed aquatic plant system within a one acre pond. (BC-099) | Floating Islands/ Managed Aquatic Plant Systems (MAPS) | Completed | 2019 |  |  | A | 107 | $11,438 | $12,000 | County | County - $11,438 | N/A | Structural | 2016 | North Indian River Lagoon | 28.63027 | -80.82611 | TBD | 10% TA | yes | 79.209 | 253.5365
32280 | City of Titusville | North IRL | A | IR1-5 | 0.35 | 0.47 | 0.11613 | 12.0599 | 1.8387 | 1.4005 | 0.21353 | 1420 | Wholesale Sales and Services <Excluding warehouses associated with industrial use> | TV-17 | Chain of Lakes Basin | 1400.3638 | City of Titusville | TBD | Coleman Basin TMDL Improvements | Managed aquatic plant system within a one acre pond. (BC-099) | Floating Islands/ Managed Aquatic Plant Systems (MAPS) | Completed | 2019 |  |  | A | 107 | $11,438 | $12,000 | County | County - $11,438 | N/A | Structural | 2016 | North Indian River Lagoon | 28.63027 | -80.82611 | TBD | 10% TA | yes | 93.2892 | 469.9614
32281 | City of Titusville | North IRL | A | IR1-5 | 0.35 | 0.47 | 0.12477 | 12.0599 | 1.8387 | 1.5048 | 0.22942 | 1410 | Retail Sales and Services | TV-17 | Chain of Lakes Basin | 1400.3638 | City of Titusville | TBD | Coleman Basin TMDL Improvements | Managed aquatic plant system within a one acre pond. (BC-099) | Floating Islands/ Managed Aquatic Plant Systems (MAPS) | Completed | 2019 |  |  | A | 107 | $11,438 | $12,000 | County | County - $11,438 | N/A | Structural | 2016 | North Indian River Lagoon | 28.63027 | -80.82611 | TBD | 10% TA | yes | 95.8596 | 504.9464
32282 | City of Titusville | North IRL | A | IR1-5 | 0.35 | 0.47 | 0.093595 | 12.0599 | 1.8387 | 1.1287 | 0.17209 | 1410 | Retail Sales and Services | TV-17 | Chain of Lakes Basin | 1400.3638 | City of Titusville | TBD | Coleman Basin TMDL Improvements | Managed aquatic plant system within a one acre pond. (BC-099) | Floating Islands/ Managed Aquatic Plant Systems (MAPS) | Completed | 2019 |  |  | A | 107 | $11,438 | $12,000 | County | County - $11,438 | N/A | Structural | 2016 | North Indian River Lagoon | 28.63027 | -80.82611 | TBD | 10% TA | yes | 88.4688 | 378.7648
32283 | City of Titusville | North IRL | A | IR1-5 | 0.35 | 0.47 | 0.056656 | 10.3025 | 1.5267 | 0.5837 | 0.086497 | 1200 | Residential, Medium Density-Two-five dwellingunits per acre | TV-17 | Chain of Lakes Basin | 1400.3638 | City of Titusville | TBD | Coleman Basin TMDL Improvements | Managed aquatic plant system within a one acre pond. (BC-099) | Floating Islands/ Managed Aquatic Plant Systems (MAPS) | Completed | 2019 |  |  | A | 107 | $11,438 | $12,000 | County | County - $11,438 | N/A | Structural | 2016 | North Indian River Lagoon | 28.63027 | -80.82611 | TBD | 10% TA | yes | 109.2341 | 229.2805
32284 | City of Titusville | North IRL | A | IR1-5 | 0.35 | 0.47 | 0.007518 | 10.3025 | 1.5267 | 0.077454 | 0.011478 | 1210 | Fixed Single Family Units | TV-17 | Chain of Lakes Basin | 1400.3638 | City of Titusville | TBD | Coleman Basin TMDL Improvements | Managed aquatic plant system within a one acre pond. (BC-099) | Floating Islands/ Managed Aquatic Plant Systems (MAPS) | Completed | 2019 |  |  | A | 107 | $11,438 | $12,000 | County | County - $11,438 | N/A | Structural | 2016 | North Indian River Lagoon | 28.63027 | -80.82611 | TBD | 10% TA | yes | 53.2974 | 30.4242
32285 | City of Titusville | North IRL | A | IR1-5 | 0.35 | 0.47 | 0.1459 | 10.3025 | 1.5267 | 1.5031 | 0.22274 | 1210 | Fixed Single Family Units | TV-17 | Chain of Lakes Basin | 1400.3638 | City of Titusville | TBD | Coleman Basin TMDL Improvements | Managed aquatic plant system within a one acre pond. (BC-099) | Floating Islands/ Managed Aquatic Plant Systems (MAPS) | Completed | 2019 |  |  | A | 107 | $11,438 | $12,000 | County | County - $11,438 | N/A | Structural | 2016 | North Indian River Lagoon | 28.63027 | -80.82611 | TBD | 10% TA | yes | 97.4048 | 590.4365
32286 | City of Titusville | North IRL | A | IR1-5 | 0.35 | 0.47 | 0.15046 | 10.3025 | 1.5267 | 1.5502 | 0.22971 | 1210 | Fixed Single Family Units | TV-17 | Chain of Lakes Basin | 1400.3638 | City of Titusville | TBD | Coleman Basin TMDL Improvements | Managed aquatic plant system within a one acre pond. (BC-099) | Floating Islands/ Managed Aquatic Plant Systems (MAPS) | Completed | 2019 |  |  | A | 107 | $11,438 | $12,000 | County | County - $11,438 | N/A | Structural | 2016 | North Indian River Lagoon | 28.63027 | -80.82611 | TBD | 10% TA | yes | 99.0241 | 608.9088
32287 | City of Titusville | North IRL | A | IR1-5 | 0.35 | 0.47 | 0.021288 | 10.3025 | 1.5267 | 0.21931 | 0.032499 | 1210 | Fixed Single Family Units | TV-17 | Chain of Lakes Basin | 1400.3638 | City of Titusville | TBD | Coleman Basin TMDL Improvements | Managed aquatic plant system within a one acre pond. (BC-099) | Floating Islands/ Managed Aquatic Plant Systems (MAPS) | Completed | 2019 |  |  | A | 107 | $11,438 | $12,000 | County | County - $11,438 | N/A | Structural | 2016 | North Indian River Lagoon | 28.63027 | -80.82611 | TBD | 10% TA | yes | 60.6475 | 86.1475
32288 | City of Titusville | North IRL | A | IR1-5 | 0.35 | 0.47 | 0.026653 | 10.3025 | 1.5267 | 0.27459 | 0.040691 | 1210 | Fixed Single Family Units | TV-17 | Chain of Lakes Basin | 1400.3638 | City of Titusville | TBD | Coleman Basin TMDL Improvements | Managed aquatic plant system within a one acre pond. (BC-099) | Floating Islands/ Managed Aquatic Plant Systems (MAPS) | Completed | 2019 |  |  | A | 107 | $11,438 | $12,000 | County | County - $11,438 | N/A | Structural | 2016 | North Indian River Lagoon | 28.63027 | -80.82611 | TBD | 10% TA | yes | 50.6214 | 107.8608
32289 | City of Titusville | North IRL | A | IR1-5 | 0.35 | 0.47 | 0.12435 | 10.3025 | 1.5267 | 1.2811 | 0.18985 | 1210 | Fixed Single Family Units | TV-17 | Chain of Lakes Basin | 1400.3638 | City of Titusville | TBD | Coleman Basin TMDL Improvements | Managed aquatic plant system within a one acre pond. (BC-099) | Floating Islands/ Managed Aquatic Plant Systems (MAPS) | Completed | 2019 |  |  | A | 107 | $11,438 | $12,000 | County | County - $11,438 | N/A | Structural | 2016 | North Indian River Lagoon | 28.63027 | -80.82611 | TBD | 10% TA | yes | 90.7402 | 503.2314
32290 | City of Titusville | North IRL | A | IR1-5 | 0.35 | 0.47 | 0.084933 | 10.3025 | 1.5267 | 0.87502 | 0.12967 | 1210 | Fixed Single Family Units | TV-17 | Chain of Lakes Basin | 1400.3638 | City of Titusville | TBD | Coleman Basin TMDL Improvements | Managed aquatic plant system within a one acre pond. (BC-099) | Floating Islands/ Managed Aquatic Plant Systems (MAPS) | Completed | 2019 |  |  | A | 107 | $11,438 | $12,000 | County | County - $11,438 | N/A | Structural | 2016 | North Indian River Lagoon | 28.63027 | -80.82611 | TBD | 10% TA | yes | 74.1681 | 343.7103
32291 | City of Titusville | North IRL | A | IR1-5 | 0.35 | 0.47 | 0.096558 | 10.2746 | 1.5226 | 0.99209 | 0.14702 | 1200 | Residential, Medium Density-Two-five dwellingunits per acre | TV-17 | Chain of Lakes Basin | 1400.3638 | City of Titusville | TBD | Coleman Basin TMDL Improvements | Managed aquatic plant system within a one acre pond. (BC-099) | Floating Islands/ Managed Aquatic Plant Systems (MAPS) | Completed | 2019 |  |  | A | 107 | $11,438 | $12,000 | County | County - $11,438 | N/A | Structural | 2016 | North Indian River Lagoon | 28.63027 | -80.82611 | TBD | 10% TA | yes | 231.4715 | 390.7552
32292 | City of Titusville | North IRL | A | IR1-5 | 0.35 | 0.47 | 0.016859 | 10.2746 | 1.5226 | 0.17322 | 0.025669 | 1210 | Fixed Single Family Units | TV-17 | Chain of Lakes Basin | 1400.3638 | City of Titusville | TBD | Coleman Basin TMDL Improvements | Managed aquatic plant system within a one acre pond. (BC-099) | Floating Islands/ Managed Aquatic Plant Systems (MAPS) | Completed | 2019 |  |  | A | 107 | $11,438 | $12,000 | County | County - $11,438 | N/A | Structural | 2016 | North Indian River Lagoon | 28.63027 | -80.82611 | TBD | 10% TA | yes | 68.419 | 68.2245
32293 | City of Titusville | North IRL | A | IR1-5 | 0.35 | 0.47 | 0.18081 | 10.2746 | 1.5226 | 1.8578 | 0.27531 | 1210 | Fixed Single Family Units | TV-17 | Chain of Lakes Basin | 1400.3638 | City of Titusville | TBD | Coleman Basin TMDL Improvements | Managed aquatic plant system within a one acre pond. (BC-099) | Floating Islands/ Managed Aquatic Plant Systems (MAPS) | Completed | 2019 |  |  | A | 107 | $11,438 | $12,000 | County | County - $11,438 | N/A | Structural | 2016 | North Indian River Lagoon | 28.63027 | -80.82611 | TBD | 10% TA | yes | 109.7743 | 731.7244
32294 | City of Titusville | North IRL | A | IR1-5 | 0.35 | 0.47 | 0.19729 | 10.2746 | 1.5226 | 2.0271 | 0.3004 | 1210 | Fixed Single Family Units | TV-17 | Chain of Lakes Basin | 1400.3638 | City of Titusville | TBD | Coleman Basin TMDL Improvements | Managed aquatic plant system within a one acre pond. (BC-099) | Floating Islands/ Managed Aquatic Plant Systems (MAPS) | Completed | 2019 |  |  | A | 107 | $11,438 | $12,000 | County | County - $11,438 | N/A | Structural | 2016 | North Indian River Lagoon | 28.63027 | -80.82611 | TBD | 10% TA | yes | 112.2119 | 798.4143
32295 | City of Titusville | North IRL | A | IR1-5 | 0.35 | 0.47 | 0.058352 | 10.2746 | 1.5226 | 0.59954 | 0.088848 | 1210 | Fixed Single Family Units | TV-17 | Chain of Lakes Basin | 1400.3638 | City of Titusville | TBD | Coleman Basin TMDL Improvements | Managed aquatic plant system within a one acre pond. (BC-099) | Floating Islands/ Managed Aquatic Plant Systems (MAPS) | Completed | 2019 |  |  | A | 107 | $11,438 | $12,000 | County | County - $11,438 | N/A | Structural | 2016 | North Indian River Lagoon | 28.63027 | -80.82611 | TBD | 10% TA | yes | 65.5053 | 236.1427
32296 | City of Titusville | North IRL | A | IR1-5 | 0.35 | 0.47 | 0.067889 | 10.2746 | 1.5226 | 0.69754 | 0.10337 | 1210 | Fixed Single Family Units | TV-17 | Chain of Lakes Basin | 1400.3638 | City of Titusville | TBD | Coleman Basin TMDL Improvements | Managed aquatic plant system within a one acre pond. (BC-099) | Floating Islands/ Managed Aquatic Plant Systems (MAPS) | Completed | 2019 |  |  | A | 107 | $11,438 | $12,000 | County | County - $11,438 | N/A | Structural | 2016 | North Indian River Lagoon | 28.63027 | -80.82611 | TBD | 10% TA | yes | 75.4833 | 274.7388
32297 | City of Titusville | North IRL | A | IR1-5 | 0.35 | 0.47 | 0.056652 | 10.3025 | 1.5267 | 0.58365 | 0.08649 | 1200 | Residential, Medium Density-Two-five dwellingunits per acre | TV-17 | Chain of Lakes Basin | 1400.3638 | City of Titusville | TBD | Coleman Basin TMDL Improvements | Managed aquatic plant system within a one acre pond. (BC-099) | Floating Islands/ Managed Aquatic Plant Systems (MAPS) | Completed | 2019 |  |  | A | 107 | $11,438 | $12,000 | County | County - $11,438 | N/A | Structural | 2016 | North Indian River Lagoon | 28.63027 | -80.82611 | TBD | 10% TA | yes | 109.2334 | 229.2616
32298 | City of Titusville | North IRL | A | IR1-5 | 0.35 | 0.47 | 0.1104 | 10.3025 | 1.5267 | 1.1374 | 0.16855 | 1210 | Fixed Single Family Units | TV-17 | Chain of Lakes Basin | 1400.3638 | City of Titusville | TBD | Coleman Basin TMDL Improvements | Managed aquatic plant system within a one acre pond. (BC-099) | Floating Islands/ Managed Aquatic Plant Systems (MAPS) | Completed | 2019 |  |  | A | 107 | $11,438 | $12,000 | County | County - $11,438 | N/A | Structural | 2016 | North Indian River Lagoon | 28.63027 | -80.82611 | TBD | 10% TA | yes | 89.0598 | 446.7754
32299 | City of Titusville | North IRL | A | IR1-5 | 0.35 | 0.47 | 0.16872 | 10.3025 | 1.5267 | 1.7382 | 0.25758 | 1210 | Fixed Single Family Units | TV-17 | Chain of Lakes Basin | 1400.3638 | City of Titusville | TBD | Coleman Basin TMDL Improvements | Managed aquatic plant system within a one acre pond. (BC-099) | Floating Islands/ Managed Aquatic Plant Systems (MAPS) | Completed | 2019 |  |  | A | 107 | $11,438 | $12,000 | County | County - $11,438 | N/A | Structural | 2016 | North Indian River Lagoon | 28.63027 | -80.82611 | TBD | 10% TA | yes | 105.5003 | 682.7863
32300 | City of Titusville | North IRL | A | IR1-5 | 0.35 | 0.47 | 0.089885 | 10.3025 | 1.5267 | 0.92604 | 0.13723 | 1210 | Fixed Single Family Units | TV-17 | Chain of Lakes Basin | 1400.3638 | City of Titusville | TBD | Coleman Basin TMDL Improvements | Managed aquatic plant system within a one acre pond. (BC-099) | Floating Islands/ Managed Aquatic Plant Systems (MAPS) | Completed | 2019 |  |  | A | 107 | $11,438 | $12,000 | County | County - $11,438 | N/A | Structural | 2016 | North Indian River Lagoon | 28.63027 | -80.82611 | TBD | 10% TA | yes | 84.9126 | 363.7535
32301 | City of Titusville | North IRL | A | IR1-5 | 0.35 | 0.47 | 0.017652 | 10.3025 | 1.5267 | 0.18186 | 0.02695 | 1210 | Fixed Single Family Units | TV-17 | Chain of Lakes Basin | 1400.3638 | City of Titusville | TBD | Coleman Basin TMDL Improvements | Managed aquatic plant system within a one acre pond. (BC-099) | Floating Islands/ Managed Aquatic Plant Systems (MAPS) | Completed | 2019 |  |  | A | 107 | $11,438 | $12,000 | County | County - $11,438 | N/A | Structural | 2016 | North Indian River Lagoon | 28.63027 | -80.82611 | TBD | 10% TA | yes | 41.456 | 71.4364
32302 | City of Titusville | North IRL | A | IR1-5 | 0.35 | 0.47 | 0.089507 | 10.3025 | 1.5267 | 0.92214 | 0.13665 | 1210 | Fixed Single Family Units | TV-17 | Chain of Lakes Basin | 1400.3638 | City of Titusville | TBD | Coleman Basin TMDL Improvements | Managed aquatic plant system within a one acre pond. (BC-099) | Floating Islands/ Managed Aquatic Plant Systems (MAPS) | Completed | 2019 |  |  | A | 107 | $11,438 | $12,000 | County | County - $11,438 | N/A | Structural | 2016 | North Indian River Lagoon | 28.63027 | -80.82611 | TBD | 10% TA | yes | 77.4043 | 362.2208
32303 | City of Titusville | North IRL | A | IR1-5 | 0.35 | 0.47 | 0.084946 | 10.3025 | 1.5267 | 0.87516 | 0.12969 | 1210 | Fixed Single Family Units | TV-17 | Chain of Lakes Basin | 1400.3638 | City of Titusville | TBD | Coleman Basin TMDL Improvements | Managed aquatic plant system within a one acre pond. (BC-099) | Floating Islands/ Managed Aquatic Plant Systems (MAPS) | Completed | 2019 |  |  | A | 107 | $11,438 | $12,000 | County | County - $11,438 | N/A | Structural | 2016 | North Indian River Lagoon | 28.63027 | -80.82611 | TBD | 10% TA | yes | 75.7839 | 343.7659
32304 | City of Titusville | North IRL | A | IR1-5 | 0.35 | 0.47 | 0.10185 | 10.3205 | 1.5293 | 1.0511 | 0.15576 | 1200 | Residential, Medium Density-Two-five dwellingunits per acre | TV-17 | Chain of Lakes Basin | 1400.3638 | City of Titusville | TBD | Coleman Basin TMDL Improvements | Managed aquatic plant system within a one acre pond. (BC-099) | Floating Islands/ Managed Aquatic Plant Systems (MAPS) | Completed | 2019 |  |  | A | 107 | $11,438 | $12,000 | County | County - $11,438 | N/A | Structural | 2016 | North Indian River Lagoon | 28.63027 | -80.82611 | TBD | 10% TA | yes | 244.055 | 412.165
32305 | City of Titusville | North IRL | A | IR1-5 | 0.35 | 0.47 | 0.18942 | 10.3205 | 1.5293 | 1.9549 | 0.28967 | 1210 | Fixed Single Family Units | TV-17 | Chain of Lakes Basin | 1400.3638 | City of Titusville | TBD | Coleman Basin TMDL Improvements | Managed aquatic plant system within a one acre pond. (BC-099) | Floating Islands/ Managed Aquatic Plant Systems (MAPS) | Completed | 2019 |  |  | A | 107 | $11,438 | $12,000 | County | County - $11,438 | N/A | Structural | 2016 | North Indian River Lagoon | 28.63027 | -80.82611 | TBD | 10% TA | yes | 112.7395 | 766.5372
32306 | City of Titusville | North IRL | A | IR1-5 | 0.35 | 0.47 | 0.067383 | 10.3205 | 1.5293 | 0.69543 | 0.10305 | 1210 | Fixed Single Family Units | TV-17 | Chain of Lakes Basin | 1400.3638 | City of Titusville | TBD | Coleman Basin TMDL Improvements | Managed aquatic plant system within a one acre pond. (BC-099) | Floating Islands/ Managed Aquatic Plant Systems (MAPS) | Completed | 2019 |  |  | A | 107 | $11,438 | $12,000 | County | County - $11,438 | N/A | Structural | 2016 | North Indian River Lagoon | 28.63027 | -80.82611 | TBD | 10% TA | yes | 69.6377 | 272.6905
32307 | City of Titusville | North IRL | A | IR1-5 | 0.35 | 0.47 | 0.18889 | 10.3205 | 1.5293 | 1.9494 | 0.28886 | 1210 | Fixed Single Family Units | TV-17 | Chain of Lakes Basin | 1400.3638 | City of Titusville | TBD | Coleman Basin TMDL Improvements | Managed aquatic plant system within a one acre pond. (BC-099) | Floating Islands/ Managed Aquatic Plant Systems (MAPS) | Completed | 2019 |  |  | A | 107 | $11,438 | $12,000 | County | County - $11,438 | N/A | Structural | 2016 | North Indian River Lagoon | 28.63027 | -80.82611 | TBD | 10% TA | yes | 112.3573 | 764.3947
32308 | City of Titusville | North IRL | A | IR1-5 | 0.35 | 0.47 | 0.07023 | 10.3205 | 1.5293 | 0.72482 | 0.1074 | 1210 | Fixed Single Family Units | TV-17 | Chain of Lakes Basin | 1400.3638 | City of Titusville | TBD | Coleman Basin TMDL Improvements | Managed aquatic plant system within a one acre pond. (BC-099) | Floating Islands/ Managed Aquatic Plant Systems (MAPS) | Completed | 2019 |  |  | A | 107 | $11,438 | $12,000 | County | County - $11,438 | N/A | Structural | 2016 | North Indian River Lagoon | 28.63027 | -80.82611 | TBD | 10% TA | yes | 70.0908 | 284.2127
32309 | City of Titusville | North IRL | A | IR1-5 | 0.35 | 0.47 | 0.58761 | 8.0217 | 1.1005 | 4.7136 | 0.64668 | 1100 | Residential, Low Density-Less than two dwelling units/acre | TV-17 | Chain of Lakes Basin | 1400.3638 | City of Titusville | TBD | Coleman Basin TMDL Improvements | Managed aquatic plant system within a one acre pond. (BC-099) | Floating Islands/ Managed Aquatic Plant Systems (MAPS) | Completed | 2019 |  |  | A | 107 | $11,438 | $12,000 | County | County - $11,438 | N/A | Structural | 2016 | North Indian River Lagoon | 28.63027 | -80.82611 | TBD | 10% TA | yes | 207.2948 | 2377.9872
32310 | City of Titusville | North IRL | A | IR1-5 | 0.35 | 0.47 | 0.010667 | 8.0217 | 1.1005 | 0.085567 | 0.011739 | 1210 | Fixed Single Family Units | TV-17 | Chain of Lakes Basin | 1400.3638 | City of Titusville | TBD | Coleman Basin TMDL Improvements | Managed aquatic plant system within a one acre pond. (BC-099) | Floating Islands/ Managed Aquatic Plant Systems (MAPS) | Completed | 2019 |  |  | A | 107 | $11,438 | $12,000 | County | County - $11,438 | N/A | Structural | 2016 | North Indian River Lagoon | 28.63027 | -80.82611 | TBD | 10% TA | yes | 83.1692 | 43.1679
32311 | City of Titusville | North IRL | A | IR1-5 | 0.35 | 0.47 | 0.019483 | 8.0217 | 1.1005 | 0.15629 | 0.021441 | 1210 | Fixed Single Family Units | TV-17 | Chain of Lakes Basin | 1400.3638 | City of Titusville | TBD | Coleman Basin TMDL Improvements | Managed aquatic plant system within a one acre pond. (BC-099) | Floating Islands/ Managed Aquatic Plant Systems (MAPS) | Completed | 2019 |  |  | A | 107 | $11,438 | $12,000 | County | County - $11,438 | N/A | Structural | 2016 | North Indian River Lagoon | 28.63027 | -80.82611 | TBD | 10% TA | yes | 57.5604 | 78.8449
32312 | City of Titusville | North IRL | A | IR1-5 | 0.35 | 0.47 | 0.59983 | 7.9995 | 1.0955 | 4.7983 | 0.65713 | 1100 | Residential, Low Density-Less than two dwelling units/acre | TV-17 | Chain of Lakes Basin | 1400.3638 | City of Titusville | TBD | Coleman Basin TMDL Improvements | Managed aquatic plant system within a one acre pond. (BC-099) | Floating Islands/ Managed Aquatic Plant Systems (MAPS) | Completed | 2019 |  |  | A | 107 | $11,438 | $12,000 | County | County - $11,438 | N/A | Structural | 2016 | North Indian River Lagoon | 28.63027 | -80.82611 | TBD | 10% TA | yes | 201.2598 | 2427.4118
32313 | City of Titusville | North IRL | A | IR1-5 | 0.35 | 0.47 | 0.0067019 | 7.9995 | 1.0955 | 0.053612 | 0.0073422 | 1210 | Fixed Single Family Units | TV-17 | Chain of Lakes Basin | 1400.3638 | City of Titusville | TBD | Coleman Basin TMDL Improvements | Managed aquatic plant system within a one acre pond. (BC-099) | Floating Islands/ Managed Aquatic Plant Systems (MAPS) | Completed | 2019 |  |  | A | 107 | $11,438 | $12,000 | County | County - $11,438 | N/A | Structural | 2016 | North Indian River Lagoon | 28.63027 | -80.82611 | TBD | 10% TA | yes | 40.885 | 27.1217
32314 | City of Titusville | North IRL | A | IR1-5 | 0.35 | 0.47 | 0.011235 | 7.9995 | 1.0955 | 0.089875 | 0.012308 | 1210 | Fixed Single Family Units | TV-17 | Chain of Lakes Basin | 1400.3638 | City of Titusville | TBD | Coleman Basin TMDL Improvements | Managed aquatic plant system within a one acre pond. (BC-099) | Floating Islands/ Managed Aquatic Plant Systems (MAPS) | Completed | 2019 |  |  | A | 107 | $11,438 | $12,000 | County | County - $11,438 | N/A | Structural | 2016 | North Indian River Lagoon | 28.63027 | -80.82611 | TBD | 10% TA | yes | 47.9653 | 45.4665
32315 | City of Titusville | North IRL | A | IR1-5 | 0.35 | 0.47 | 0.021981 | 9.5446 | 1.3878 | 0.2098 | 0.030505 | 1210 | Fixed Single Family Units | TV-17 | Chain of Lakes Basin | 1400.3638 | City of Titusville | TBD | Coleman Basin TMDL Improvements | Managed aquatic plant system within a one acre pond. (BC-099) | Floating Islands/ Managed Aquatic Plant Systems (MAPS) | Completed | 2019 |  |  | A | 107 | $11,438 | $12,000 | County | County - $11,438 | N/A | Structural | 2016 | North Indian River Lagoon | 28.63027 | -80.82611 | TBD | 10% TA | yes | 38.6487 | 88.9533
32316 | City of Titusville | North IRL | A | IR1-5 | 0.35 | 0.47 | 0.61776 | 11.513 | 2.2091 | 7.1123 | 1.3647 | 1320 | Mobile Home Units | TV-17 | Chain of Lakes Basin | 1400.3638 | City of Titusville | TBD | Coleman Basin TMDL Improvements | Managed aquatic plant system within a one acre pond. (BC-099) | Floating Islands/ Managed Aquatic Plant Systems (MAPS) | Completed | 2019 |  |  | A | 107 | $11,438 | $12,000 | County | County - $11,438 | N/A | Structural | 2016 | North Indian River Lagoon | 28.63027 | -80.82611 | TBD | 10% TA | yes | 200 | 2500
32317 | City of Titusville | North IRL | A | IR1-5 | 0.35 | 0.47 | 0.61776 | 8.5123 | 1.137 | 5.2586 | 0.70237 | 8110 | Airports | TV-17 | Chain of Lakes Basin | 1400.3638 | City of Titusville | TBD | Coleman Basin TMDL Improvements | Managed aquatic plant system within a one acre pond. (BC-099) | Floating Islands/ Managed Aquatic Plant Systems (MAPS) | Completed | 2019 |  |  | A | 107 | $11,438 | $12,000 | County | County - $11,438 | N/A | Structural | 2016 | North Indian River Lagoon | 28.63027 | -80.82611 | TBD | 10% TA | yes | 200 | 2500
32318 | City of Titusville | North IRL | A | IR1-5 | 0.35 | 0.47 | 0.57837 | 8.1641 | 1.1144 | 4.7219 | 0.64453 | 1100 | Residential, Low Density-Less than two dwelling units/acre | TV-17 | Chain of Lakes Basin | 1400.3638 | City of Titusville | TBD | Coleman Basin TMDL Improvements | Managed aquatic plant system within a one acre pond. (BC-099) | Floating Islands/ Managed Aquatic Plant Systems (MAPS) | Completed | 2019 |  |  | A | 107 | $11,438 | $12,000 | County | County - $11,438 | N/A | Structural | 2016 | North Indian River Lagoon | 28.63027 | -80.82611 | TBD | 10% TA | yes | 193.6532 | 2340.5989
32319 | City of Titusville | North IRL | A | IR1-5 | 0.35 | 0.47 | 0.0086364 | 8.1641 | 1.1144 | 0.070508 | 0.0096242 | 1700 | Institutional (Educational,religious,health and military facilities) | TV-17 | Chain of Lakes Basin | 1400.3638 | City of Titusville | TBD | Coleman Basin TMDL Improvements | Managed aquatic plant system within a one acre pond. (BC-099) | Floating Islands/ Managed Aquatic Plant Systems (MAPS) | Completed | 2019 |  |  | A | 107 | $11,438 | $12,000 | County | County - $11,438 | N/A | Structural | 2016 | North Indian River Lagoon | 28.63027 | -80.82611 | TBD | 10% TA | yes | 101.4055 | 34.9502
32320 | City of Titusville | North IRL | A | IR1-5 | 0.35 | 0.47 | 0.030752 | 8.1641 | 1.1144 | 0.25107 | 0.03427 | 1210 | Fixed Single Family Units | TV-17 | Chain of Lakes Basin | 1400.3638 | City of Titusville | TBD | Coleman Basin TMDL Improvements | Managed aquatic plant system within a one acre pond. (BC-099) | Floating Islands/ Managed Aquatic Plant Systems (MAPS) | Completed | 2019 |  |  | A | 107 | $11,438 | $12,000 | County | County - $11,438 | N/A | Structural | 2016 | North Indian River Lagoon | 28.63027 | -80.82611 | TBD | 10% TA | yes | 104.9998 | 124.4509
32321 | City of Titusville | North IRL | A | IR1-5 | 0.35 | 0.47 | 0.61776 | 8.1439 | 1.1035 | 5.031 | 0.68168 | 8110 | Airports | TV-17 | Chain of Lakes Basin | 1400.3638 | City of Titusville | TBD | Coleman Basin TMDL Improvements | Managed aquatic plant system within a one acre pond. (BC-099) | Floating Islands/ Managed Aquatic Plant Systems (MAPS) | Completed | 2019 |  |  | A | 107 | $11,438 | $12,000 | County | County - $11,438 | N/A | Structural | 2016 | North Indian River Lagoon | 28.63027 | -80.82611 | TBD | 10% TA | yes | 200 | 2500
32322 | City of Titusville | North IRL | A | IR1-5 | 0.35 | 0.47 | 0.0044172 | 6.9348 | 0.88114 | 0.030632 | 0.0038922 | 1200 | Residential, Medium Density-Two-five dwellingunits per acre | TV-17 | Chain of Lakes Basin | 1400.3638 | City of Titusville | TBD | Coleman Basin TMDL Improvements | Managed aquatic plant system within a one acre pond. (BC-099) | Floating Islands/ Managed Aquatic Plant Systems (MAPS) | Completed | 2019 |  |  | A | 107 | $11,438 | $12,000 | County | County - $11,438 | N/A | Structural | 2016 | North Indian River Lagoon | 28.63027 | -80.82611 | TBD | 10% TA | yes | 100.8742 | 17.8759
32323 | Natural Lands | North IRL | A | IR1-5 | 0.35 | 0.47 | 0.45536 | 6.9348 | 0.88114 | 3.1578 | 0.40124 | 4340 | Hardwood Conifer Mixed | TV-17 | Chain of Lakes Basin | 1400.3638 | City of Titusville | TBD | Coleman Basin TMDL Improvements | Managed aquatic plant system within a one acre pond. (BC-099) | Floating Islands/ Managed Aquatic Plant Systems (MAPS) | Completed | 2019 |  |  | A | 107 | $11,438 | $12,000 | County | County - $11,438 | N/A | Structural | 2016 | North Indian River Lagoon | 28.63027 | -80.82611 | TBD | 10% TA | yes | 173.7736 | 1842.79
32324 | City of Titusville | North IRL | A | IR1-5 | 0.35 | 0.47 | 0.00021119 | 6.9348 | 0.88114 | 0.0014645 | 0.00018608 | 1210 | Fixed Single Family Units | TV-17 | Chain of Lakes Basin | 1400.3638 | City of Titusville | TBD | Coleman Basin TMDL Improvements | Managed aquatic plant system within a one acre pond. (BC-099) | Floating Islands/ Managed Aquatic Plant Systems (MAPS) | Completed | 2019 |  |  | A | 107 | $11,438 | $12,000 | County | County - $11,438 | N/A | Structural | 2016 | North Indian River Lagoon | 28.63027 | -80.82611 | TBD | 10% TA | yes | 11.858 | 0.85464
32325 | City of Titusville | North IRL | A | IR1-5 | 0.35 | 0.47 | 0.07283 | 6.9348 | 0.88114 | 0.50506 | 0.064173 | 1210 | Fixed Single Family Units | TV-17 | Chain of Lakes Basin | 1400.3638 | City of Titusville | TBD | Coleman Basin TMDL Improvements | Managed aquatic plant system within a one acre pond. (BC-099) | Floating Islands/ Managed Aquatic Plant Systems (MAPS) | Completed | 2019 |  |  | A | 107 | $11,438 | $12,000 | County | County - $11,438 | N/A | Structural | 2016 | North Indian River Lagoon | 28.63027 | -80.82611 | TBD | 10% TA | yes | 70.5889 | 294.7327
32326 | City of Titusville | North IRL | A | IR1-5 | 0.35 | 0.47 | 0.071781 | 6.9348 | 0.88114 | 0.49779 | 0.063249 | 1210 | Fixed Single Family Units | TV-17 | Chain of Lakes Basin | 1400.3638 | City of Titusville | TBD | Coleman Basin TMDL Improvements | Managed aquatic plant system within a one acre pond. (BC-099) | Floating Islands/ Managed Aquatic Plant Systems (MAPS) | Completed | 2019 |  |  | A | 107 | $11,438 | $12,000 | County | County - $11,438 | N/A | Structural | 2016 | North Indian River Lagoon | 28.63027 | -80.82611 | TBD | 10% TA | yes | 71.8289 | 290.4885
32327 | City of Titusville | North IRL | A | IR1-5 | 0.35 | 0.47 | 0.01316 | 6.9348 | 0.88114 | 0.091264 | 0.011596 | 1210 | Fixed Single Family Units | TV-17 | Chain of Lakes Basin | 1400.3638 | City of Titusville | TBD | Coleman Basin TMDL Improvements | Managed aquatic plant system within a one acre pond. (BC-099) | Floating Islands/ Managed Aquatic Plant Systems (MAPS) | Completed | 2019 |  |  | A | 107 | $11,438 | $12,000 | County | County - $11,438 | N/A | Structural | 2016 | North Indian River Lagoon | 28.63027 | -80.82611 | TBD | 10% TA | yes | 32.5774 | 53.2582
32328 | City of Titusville | North IRL | A | IR1-5 | 0.35 | 0.47 | 0.014797 | 8.1254 | 1.1486 | 0.12023 | 0.016995 | 1300 | Residential, High Density | TV-17 | Chain of Lakes Basin | 1400.3638 | City of Titusville | TBD | Coleman Basin TMDL Improvements | Managed aquatic plant system within a one acre pond. (BC-099) | Floating Islands/ Managed Aquatic Plant Systems (MAPS) | Completed | 2019 |  |  | A | 107 | $11,438 | $12,000 | County | County - $11,438 | N/A | Structural | 2016 | North Indian River Lagoon | 28.63027 | -80.82611 | TBD | 10% TA | yes | 77.9223 | 59.881
32329 | City of Titusville | North IRL | A | IR1-5 | 0.35 | 0.47 | 0.35313 | 8.1254 | 1.1486 | 2.8693 | 0.40559 | 1480 | Cemeteries | TV-17 | Chain of Lakes Basin | 1400.3638 | City of Titusville | TBD | Coleman Basin TMDL Improvements | Managed aquatic plant system within a one acre pond. (BC-099) | Floating Islands/ Managed Aquatic Plant Systems (MAPS) | Completed | 2019 |  |  | A | 107 | $11,438 | $12,000 | County | County - $11,438 | N/A | Structural | 2016 | North Indian River Lagoon | 28.63027 | -80.82611 | TBD | 10% TA | yes | 187.2055 | 1429.0575
32330 | City of Titusville | North IRL | A | IR1-5 | 0.35 | 0.47 | 0.050575 | 8.1254 | 1.1486 | 0.41095 | 0.058089 | 1210 | Fixed Single Family Units | TV-17 | Chain of Lakes Basin | 1400.3638 | City of Titusville | TBD | Coleman Basin TMDL Improvements | Managed aquatic plant system within a one acre pond. (BC-099) | Floating Islands/ Managed Aquatic Plant Systems (MAPS) | Completed | 2019 |  |  | A | 107 | $11,438 | $12,000 | County | County - $11,438 | N/A | Structural | 2016 | North Indian River Lagoon | 28.63027 | -80.82611 | TBD | 10% TA | yes | 78.0751 | 204.6713
32331 | City of Titusville | North IRL | A | IR1-5 | 0.35 | 0.47 | 0.17105 | 9.5758 | 1.3583 | 1.638 | 0.23233 | 1200 | Residential, Medium Density-Two-five dwellingunits per acre | TV-17 | Chain of Lakes Basin | 1400.3638 | City of Titusville | TBD | Coleman Basin TMDL Improvements | Managed aquatic plant system within a one acre pond. (BC-099) | Floating Islands/ Managed Aquatic Plant Systems (MAPS) | Completed | 2019 |  |  | A | 107 | $11,438 | $12,000 | County | County - $11,438 | N/A | Structural | 2016 | North Indian River Lagoon | 28.63027 | -80.82611 | TBD | 10% TA | yes | 130.4288 | 692.2222
32332 | City of Titusville | North IRL | A | IR1-5 | 0.35 | 0.47 | 0.27743 | 9.5758 | 1.3583 | 2.6566 | 0.37682 | 8110 | Airports | TV-17 | Chain of Lakes Basin | 1400.3638 | City of Titusville | TBD | Coleman Basin TMDL Improvements | Managed aquatic plant system within a one acre pond. (BC-099) | Floating Islands/ Managed Aquatic Plant Systems (MAPS) | Completed | 2019 |  |  | A | 107 | $11,438 | $12,000 | County | County - $11,438 | N/A | Structural | 2016 | North Indian River Lagoon | 28.63027 | -80.82611 | TBD | 10% TA | yes | 146.0881 | 1122.7015
32333 | City of Titusville | North IRL | A | IR1-5 | 0.35 | 0.47 | 0.010759 | 9.5758 | 1.3583 | 0.10303 | 0.014614 | 1210 | Fixed Single Family Units | TV-17 | Chain of Lakes Basin | 1400.3638 | City of Titusville | TBD | Coleman Basin TMDL Improvements | Managed aquatic plant system within a one acre pond. (BC-099) | Floating Islands/ Managed Aquatic Plant Systems (MAPS) | Completed | 2019 |  |  | A | 107 | $11,438 | $12,000 | County | County - $11,438 | N/A | Structural | 2016 | North Indian River Lagoon | 28.63027 | -80.82611 | TBD | 10% TA | yes | 47.4964 | 43.5399
32334 | City of Titusville | North IRL | A | IR1-5 | 0.35 | 0.47 | 0.0017908 | 9.5758 | 1.3583 | 0.017148 | 0.0024324 | 1210 | Fixed Single Family Units | TV-17 | Chain of Lakes Basin | 1400.3638 | City of Titusville | TBD | Coleman Basin TMDL Improvements | Managed aquatic plant system within a one acre pond. (BC-099) | Floating Islands/ Managed Aquatic Plant Systems (MAPS) | Completed | 2019 |  |  | A | 107 | $11,438 | $12,000 | County | County - $11,438 | N/A | Structural | 2016 | North Indian River Lagoon | 28.63027 | -80.82611 | TBD | 10% TA | yes | 11.5982 | 7.2472
32335 | City of Titusville | North IRL | A | IR1-5 | 0.35 | 0.47 | 0.15674 | 9.5758 | 1.3583 | 1.5009 | 0.21289 | 1210 | Fixed Single Family Units | TV-17 | Chain of Lakes Basin | 1400.3638 | City of Titusville | TBD | Coleman Basin TMDL Improvements | Managed aquatic plant system within a one acre pond. (BC-099) | Floating Islands/ Managed Aquatic Plant Systems (MAPS) | Completed | 2019 |  |  | A | 107 | $11,438 | $12,000 | County | County - $11,438 | N/A | Structural | 2016 | North Indian River Lagoon | 28.63027 | -80.82611 | TBD | 10% TA | yes | 101.4948 | 634.2893
32336 | City of Titusville | North IRL | A | IR1-5 | 0.35 | 0.47 | 0.00051097 | 6.7211 | 0.83908 | 0.0034342 | 0.00042874 | 1200 | Residential, Medium Density-Two-five dwellingunits per acre | TV-17 | Chain of Lakes Basin | 1400.3638 | City of Titusville | TBD | Coleman Basin TMDL Improvements | Managed aquatic plant system within a one acre pond. (BC-099) | Floating Islands/ Managed Aquatic Plant Systems (MAPS) | Completed | 2019 |  |  | A | 107 | $11,438 | $12,000 | County | County - $11,438 | N/A | Structural | 2016 | North Indian River Lagoon | 28.63027 | -80.82611 | TBD | 10% TA | yes | 36.372 | 2.0678
32337 | Natural Lands | North IRL | A | IR1-5 | 0.35 | 0.47 | 0.48475 | 6.7211 | 0.83908 | 3.258 | 0.40675 | 4340 | Hardwood Conifer Mixed | TV-17 | Chain of Lakes Basin | 1400.3638 | City of Titusville | TBD | Coleman Basin TMDL Improvements | Managed aquatic plant system within a one acre pond. (BC-099) | Floating Islands/ Managed Aquatic Plant Systems (MAPS) | Completed | 2019 |  |  | A | 107 | $11,438 | $12,000 | County | County - $11,438 | N/A | Structural | 2016 | North Indian River Lagoon | 28.63027 | -80.82611 | TBD | 10% TA | yes | 178.3686 | 1961.7139
32338 | City of Titusville | North IRL | A | IR1-5 | 0.35 | 0.47 | 0.023325 | 6.7211 | 0.83908 | 0.15677 | 0.019572 | 1210 | Fixed Single Family Units | TV-17 | Chain of Lakes Basin | 1400.3638 | City of Titusville | TBD | Coleman Basin TMDL Improvements | Managed aquatic plant system within a one acre pond. (BC-099) | Floating Islands/ Managed Aquatic Plant Systems (MAPS) | Completed | 2019 |  |  | A | 107 | $11,438 | $12,000 | County | County - $11,438 | N/A | Structural | 2016 | North Indian River Lagoon | 28.63027 | -80.82611 | TBD | 10% TA | yes | 38.8789 | 94.3927
32339 | City of Titusville | North IRL | A | IR1-5 | 0.35 | 0.47 | 0.049938 | 6.7211 | 0.83908 | 0.33564 | 0.041902 | 1210 | Fixed Single Family Units | TV-17 | Chain of Lakes Basin | 1400.3638 | City of Titusville | TBD | Coleman Basin TMDL Improvements | Managed aquatic plant system within a one acre pond. (BC-099) | Floating Islands/ Managed Aquatic Plant Systems (MAPS) | Completed | 2019 |  |  | A | 107 | $11,438 | $12,000 | County | County - $11,438 | N/A | Structural | 2016 | North Indian River Lagoon | 28.63027 | -80.82611 | TBD | 10% TA | yes | 58.3368 | 202.0915
32340 | City of Titusville | North IRL | A | IR1-5 | 0.35 | 0.47 | 0.05924 | 6.7211 | 0.83908 | 0.39815 | 0.049707 | 1210 | Fixed Single Family Units | TV-17 | Chain of Lakes Basin | 1400.3638 | City of Titusville | TBD | Coleman Basin TMDL Improvements | Managed aquatic plant system within a one acre pond. (BC-099) | Floating Islands/ Managed Aquatic Plant Systems (MAPS) | Completed | 2019 |  |  | A | 107 | $11,438 | $12,000 | County | County - $11,438 | N/A | Structural | 2016 | North Indian River Lagoon | 28.63027 | -80.82611 | TBD | 10% TA | yes | 66.5493 | 239.7341
32341 | City of Titusville | North IRL | A | IR1-5 | 0.35 | 0.47 | 0.2589 | 12.0098 | 2.3663 | 3.1093 | 0.61264 | 1300 | Residential, High Density | TV-17 | Chain of Lakes Basin | 1400.3638 | City of Titusville | TBD | Coleman Basin TMDL Improvements | Managed aquatic plant system within a one acre pond. (BC-099) | Floating Islands/ Managed Aquatic Plant Systems (MAPS) | Completed | 2019 |  |  | A | 107 | $11,438 | $12,000 | County | County - $11,438 | N/A | Structural | 2016 | North Indian River Lagoon | 28.63027 | -80.82611 | TBD | 10% TA | yes | 153.403 | 1047.7206
32342 | City of Titusville | North IRL | A | IR1-5 | 0.35 | 0.47 | 0.075579 | 12.0098 | 2.3663 | 0.90769 | 0.17885 | 1340 | Residential, High density; Multiple Dwelling Units, High Rise <Three stories or more> | TV-17 | Chain of Lakes Basin | 1400.3638 | City of Titusville | TBD | Coleman Basin TMDL Improvements | Managed aquatic plant system within a one acre pond. (BC-099) | Floating Islands/ Managed Aquatic Plant Systems (MAPS) | Completed | 2019 |  |  | A | 107 | $11,438 | $12,000 | County | County - $11,438 | N/A | Structural | 2016 | North Indian River Lagoon | 28.63027 | -80.82611 | TBD | 10% TA | yes | 76.6245 | 305.8573
32343 | City of Titusville | North IRL | A | IR1-5 | 0.35 | 0.47 | 0.28329 | 12.0098 | 2.3663 | 3.4022 | 0.67035 | 1340 | Residential, High density; Multiple Dwelling Units, High Rise <Three stories or more> | TV-17 | Chain of Lakes Basin | 1400.3638 | City of Titusville | TBD | Coleman Basin TMDL Improvements | Managed aquatic plant system within a one acre pond. (BC-099) | Floating Islands/ Managed Aquatic Plant Systems (MAPS) | Completed | 2019 |  |  | A | 107 | $11,438 | $12,000 | County | County - $11,438 | N/A | Structural | 2016 | North Indian River Lagoon | 28.63027 | -80.82611 | TBD | 10% TA | yes | 145.8786 | 1146.4221
32344 | City of Titusville | North IRL | A | IR1-5 | 0.35 | 0.47 | 0.033394 | 11.3517 | 2.0474 | 0.37907 | 0.068369 | 1210 | Fixed Single Family Units | TV-17 | Chain of Lakes Basin | 1400.3638 | City of Titusville | TBD | Coleman Basin TMDL Improvements | Managed aquatic plant system within a one acre pond. (BC-099) | Floating Islands/ Managed Aquatic Plant Systems (MAPS) | Completed | 2019 |  |  | A | 107 | $11,438 | $12,000 | County | County - $11,438 | N/A | Structural | 2016 | North Indian River Lagoon | 28.63027 | -80.82611 | TBD | 10% TA | yes | 51.1926 | 135.139
32345 | City of Titusville | North IRL | A | IR1-5 | 0.35 | 0.47 | 0.10108 | 11.3517 | 2.0474 | 1.1474 | 0.20694 | 1210 | Fixed Single Family Units | TV-17 | Chain of Lakes Basin | 1400.3638 | City of Titusville | TBD | Coleman Basin TMDL Improvements | Managed aquatic plant system within a one acre pond. (BC-099) | Floating Islands/ Managed Aquatic Plant Systems (MAPS) | Completed | 2019 |  |  | A | 107 | $11,438 | $12,000 | County | County - $11,438 | N/A | Structural | 2016 | North Indian River Lagoon | 28.63027 | -80.82611 | TBD | 10% TA | yes | 80.9579 | 409.0474
32346 | City of Titusville | North IRL | A | IR1-5 | 0.35 | 0.47 | 0.10018 | 11.3517 | 2.0474 | 1.1372 | 0.20511 | 1210 | Fixed Single Family Units | TV-17 | Chain of Lakes Basin | 1400.3638 | City of Titusville | TBD | Coleman Basin TMDL Improvements | Managed aquatic plant system within a one acre pond. (BC-099) | Floating Islands/ Managed Aquatic Plant Systems (MAPS) | Completed | 2019 |  |  | A | 107 | $11,438 | $12,000 | County | County - $11,438 | N/A | Structural | 2016 | North Indian River Lagoon | 28.63027 | -80.82611 | TBD | 10% TA | yes | 80.7708 | 405.4206
32347 | City of Titusville | North IRL | A | IR1-5 | 0.35 | 0.47 | 0.38311 | 11.3517 | 2.0474 | 4.3489 | 0.78437 | 1320 | Mobile Home Units | TV-17 | Chain of Lakes Basin | 1400.3638 | City of Titusville | TBD | Coleman Basin TMDL Improvements | Managed aquatic plant system within a one acre pond. (BC-099) | Floating Islands/ Managed Aquatic Plant Systems (MAPS) | Completed | 2019 |  |  | A | 107 | $11,438 | $12,000 | County | County - $11,438 | N/A | Structural | 2016 | North Indian River Lagoon | 28.63027 | -80.82611 | TBD | 10% TA | yes | 161.9822 | 1550.393
32348 | City of Titusville | North IRL | A | IR1-5 | 0.35 | 0.47 | 0.30792 | 10.2964 | 1.5258 | 3.1704 | 0.46982 | 1200 | Residential, Medium Density-Two-five dwellingunits per acre | TV-17 | Chain of Lakes Basin | 1400.3638 | City of Titusville | TBD | Coleman Basin TMDL Improvements | Managed aquatic plant system within a one acre pond. (BC-099) | Floating Islands/ Managed Aquatic Plant Systems (MAPS) | Completed | 2019 |  |  | A | 107 | $11,438 | $12,000 | County | County - $11,438 | N/A | Structural | 2016 | North Indian River Lagoon | 28.63027 | -80.82611 | TBD | 10% TA | yes | 186.9041 | 1246.0903
32349 | City of Titusville | North IRL | A | IR1-5 | 0.35 | 0.47 | 0.0055421 | 10.2964 | 1.5258 | 0.057064 | 0.0084562 | 1210 | Fixed Single Family Units | TV-17 | Chain of Lakes Basin | 1400.3638 | City of Titusville | TBD | Coleman Basin TMDL Improvements | Managed aquatic plant system within a one acre pond. (BC-099) | Floating Islands/ Managed Aquatic Plant Systems (MAPS) | Completed | 2019 |  |  | A | 107 | $11,438 | $12,000 | County | County - $11,438 | N/A | Structural | 2016 | North Indian River Lagoon | 28.63027 | -80.82611 | TBD | 10% TA | yes | 22.7123 | 22.4282
32350 | City of Titusville | North IRL | A | IR1-5 | 0.35 | 0.47 | 0.034433 | 10.2964 | 1.5258 | 0.35454 | 0.052538 | 1210 | Fixed Single Family Units | TV-17 | Chain of Lakes Basin | 1400.3638 | City of Titusville | TBD | Coleman Basin TMDL Improvements | Managed aquatic plant system within a one acre pond. (BC-099) | Floating Islands/ Managed Aquatic Plant Systems (MAPS) | Completed | 2019 |  |  | A | 107 | $11,438 | $12,000 | County | County - $11,438 | N/A | Structural | 2016 | North Indian River Lagoon | 28.63027 | -80.82611 | TBD | 10% TA | yes | 63.2813 | 139.3457
32351 | City of Titusville | North IRL | A | IR1-5 | 0.35 | 0.47 | 0.037072 | 10.2964 | 1.5258 | 0.38171 | 0.056565 | 1210 | Fixed Single Family Units | TV-17 | Chain of Lakes Basin | 1400.3638 | City of Titusville | TBD | Coleman Basin TMDL Improvements | Managed aquatic plant system within a one acre pond. (BC-099) | Floating Islands/ Managed Aquatic Plant Systems (MAPS) | Completed | 2019 |  |  | A | 107 | $11,438 | $12,000 | County | County - $11,438 | N/A | Structural | 2016 | North Indian River Lagoon | 28.63027 | -80.82611 | TBD | 10% TA | yes | 106.0365 | 150.0267
32352 | City of Titusville | North IRL | A | IR1-5 | 0.35 | 0.47 | 0.054737 | 10.2964 | 1.5258 | 0.5636 | 0.083518 | 1210 | Fixed Single Family Units | TV-17 | Chain of Lakes Basin | 1400.3638 | City of Titusville | TBD | Coleman Basin TMDL Improvements | Managed aquatic plant system within a one acre pond. (BC-099) | Floating Islands/ Managed Aquatic Plant Systems (MAPS) | Completed | 2019 |  |  | A | 107 | $11,438 | $12,000 | County | County - $11,438 | N/A | Structural | 2016 | North Indian River Lagoon | 28.63027 | -80.82611 | TBD | 10% TA | yes | 70.1015 | 221.5139
32353 | City of Titusville | North IRL | A | IR1-5 | 0.35 | 0.47 | 0.17806 | 10.2964 | 1.5258 | 1.8334 | 0.27169 | 1210 | Fixed Single Family Units | TV-17 | Chain of Lakes Basin | 1400.3638 | City of Titusville | TBD | Coleman Basin TMDL Improvements | Managed aquatic plant system within a one acre pond. (BC-099) | Floating Islands/ Managed Aquatic Plant Systems (MAPS) | Completed | 2019 |  |  | A | 107 | $11,438 | $12,000 | County | County - $11,438 | N/A | Structural | 2016 | North Indian River Lagoon | 28.63027 | -80.82611 | TBD | 10% TA | yes | 105.0875 | 720.5952
32354 | City of Titusville | North IRL | A | IR1-5 | 0.35 | 0.47 | 0.61776 | 8.4739 | 1.1318 | 5.2349 | 0.6992 | 8110 | Airports | TV-17 | Chain of Lakes Basin | 1400.3638 | City of Titusville | TBD | Coleman Basin TMDL Improvements | Managed aquatic plant system within a one acre pond. (BC-099) | Floating Islands/ Managed Aquatic Plant Systems (MAPS) | Completed | 2019 |  |  | A | 107 | $11,438 | $12,000 | County | County - $11,438 | N/A | Structural | 2016 | North Indian River Lagoon | 28.63027 | -80.82611 | TBD | 10% TA | yes | 200 | 2500
32355 | City of Titusville | North IRL | A | IR1-5 | 0.35 | 0.47 | 0.2108 | 10.2537 | 1.5196 | 2.1615 | 0.32033 | 1200 | Residential, Medium Density-Two-five dwellingunits per acre | TV-17 | Chain of Lakes Basin | 1400.3638 | City of Titusville | TBD | Coleman Basin TMDL Improvements | Managed aquatic plant system within a one acre pond. (BC-099) | Floating Islands/ Managed Aquatic Plant Systems (MAPS) | Completed | 2019 |  |  | A | 107 | $11,438 | $12,000 | County | County - $11,438 | N/A | Structural | 2016 | North Indian River Lagoon | 28.63027 | -80.82611 | TBD | 10% TA | yes | 134.2993 | 853.0715
32356 | City of Titusville | North IRL | A | IR1-5 | 0.35 | 0.47 | 0.022351 | 10.2537 | 1.5196 | 0.22919 | 0.033965 | 1210 | Fixed Single Family Units | TV-17 | Chain of Lakes Basin | 1400.3638 | City of Titusville | TBD | Coleman Basin TMDL Improvements | Managed aquatic plant system within a one acre pond. (BC-099) | Floating Islands/ Managed Aquatic Plant Systems (MAPS) | Completed | 2019 |  |  | A | 107 | $11,438 | $12,000 | County | County - $11,438 | N/A | Structural | 2016 | North Indian River Lagoon | 28.63027 | -80.82611 | TBD | 10% TA | yes | 46.2448 | 90.4531
32357 | City of Titusville | North IRL | A | IR1-5 | 0.35 | 0.47 | 0.040377 | 10.2537 | 1.5196 | 0.41402 | 0.061357 | 1210 | Fixed Single Family Units | TV-17 | Chain of Lakes Basin | 1400.3638 | City of Titusville | TBD | Coleman Basin TMDL Improvements | Managed aquatic plant system within a one acre pond. (BC-099) | Floating Islands/ Managed Aquatic Plant Systems (MAPS) | Completed | 2019 |  |  | A | 107 | $11,438 | $12,000 | County | County - $11,438 | N/A | Structural | 2016 | North Indian River Lagoon | 28.63027 | -80.82611 | TBD | 10% TA | yes | 51.545 | 163.4019
32358 | City of Titusville | North IRL | A | IR1-5 | 0.35 | 0.47 | 0.10323 | 10.2537 | 1.5196 | 1.0585 | 0.15687 | 1210 | Fixed Single Family Units | TV-17 | Chain of Lakes Basin | 1400.3638 | City of Titusville | TBD | Coleman Basin TMDL Improvements | Managed aquatic plant system within a one acre pond. (BC-099) | Floating Islands/ Managed Aquatic Plant Systems (MAPS) | Completed | 2019 |  |  | A | 107 | $11,438 | $12,000 | County | County - $11,438 | N/A | Structural | 2016 | North Indian River Lagoon | 28.63027 | -80.82611 | TBD | 10% TA | yes | 82.0597 | 417.756
32359 | City of Titusville | North IRL | A | IR1-5 | 0.35 | 0.47 | 0.067113 | 10.2537 | 1.5196 | 0.68816 | 0.10198 | 1210 | Fixed Single Family Units | TV-17 | Chain of Lakes Basin | 1400.3638 | City of Titusville | TBD | Coleman Basin TMDL Improvements | Managed aquatic plant system within a one acre pond. (BC-099) | Floating Islands/ Managed Aquatic Plant Systems (MAPS) | Completed | 2019 |  |  | A | 107 | $11,438 | $12,000 | County | County - $11,438 | N/A | Structural | 2016 | North Indian River Lagoon | 28.63027 | -80.82611 | TBD | 10% TA | yes | 66.8965 | 271.5975
32360 | City of Titusville | North IRL | A | IR1-5 | 0.35 | 0.47 | 0.10696 | 10.2537 | 1.5196 | 1.0968 | 0.16254 | 1210 | Fixed Single Family Units | TV-17 | Chain of Lakes Basin | 1400.3638 | City of Titusville | TBD | Coleman Basin TMDL Improvements | Managed aquatic plant system within a one acre pond. (BC-099) | Floating Islands/ Managed Aquatic Plant Systems (MAPS) | Completed | 2019 |  |  | A | 107 | $11,438 | $12,000 | County | County - $11,438 | N/A | Structural | 2016 | North Indian River Lagoon | 28.63027 | -80.82611 | TBD | 10% TA | yes | 83.3454 | 432.8579
32361 | City of Titusville | North IRL | A | IR1-5 | 0.35 | 0.47 | 0.062275 | 10.2537 | 1.5196 | 0.63855 | 0.094632 | 1210 | Fixed Single Family Units | TV-17 | Chain of Lakes Basin | 1400.3638 | City of Titusville | TBD | Coleman Basin TMDL Improvements | Managed aquatic plant system within a one acre pond. (BC-099) | Floating Islands/ Managed Aquatic Plant Systems (MAPS) | Completed | 2019 |  |  | A | 107 | $11,438 | $12,000 | County | County - $11,438 | N/A | Structural | 2016 | North Indian River Lagoon | 28.63027 | -80.82611 | TBD | 10% TA | yes | 64.6536 | 252.0179
32362 | City of Titusville | North IRL | A | IR1-5 | 0.35 | 0.47 | 0.0046565 | 10.2537 | 1.5196 | 0.047747 | 0.0070759 | 1210 | Fixed Single Family Units | TV-17 | Chain of Lakes Basin | 1400.3638 | City of Titusville | TBD | Coleman Basin TMDL Improvements | Managed aquatic plant system within a one acre pond. (BC-099) | Floating Islands/ Managed Aquatic Plant Systems (MAPS) | Completed | 2019 |  |  | A | 107 | $11,438 | $12,000 | County | County - $11,438 | N/A | Structural | 2016 | North Indian River Lagoon | 28.63027 | -80.82611 | TBD | 10% TA | yes | 42.352 | 18.8442
32363 | City of Titusville | North IRL | A | IR1-5 | 0.35 | 0.47 | 0.061405 | 11.4185 | 2.08 | 0.70116 | 0.12772 | 1210 | Fixed Single Family Units | TV-17 | Chain of Lakes Basin | 1400.3638 | City of Titusville | TBD | Coleman Basin TMDL Improvements | Managed aquatic plant system within a one acre pond. (BC-099) | Floating Islands/ Managed Aquatic Plant Systems (MAPS) | Completed | 2019 |  |  | A | 107 | $11,438 | $12,000 | County | County - $11,438 | N/A | Structural | 2016 | North Indian River Lagoon | 28.63027 | -80.82611 | TBD | 10% TA | yes | 63.5007 | 248.4987
32364 | City of Titusville | North IRL | A | IR1-5 | 0.35 | 0.47 | 0.089464 | 11.4185 | 2.08 | 1.0216 | 0.18609 | 1210 | Fixed Single Family Units | TV-17 | Chain of Lakes Basin | 1400.3638 | City of Titusville | TBD | Coleman Basin TMDL Improvements | Managed aquatic plant system within a one acre pond. (BC-099) | Floating Islands/ Managed Aquatic Plant Systems (MAPS) | Completed | 2019 |  |  | A | 107 | $11,438 | $12,000 | County | County - $11,438 | N/A | Structural | 2016 | North Indian River Lagoon | 28.63027 | -80.82611 | TBD | 10% TA | yes | 76.5805 | 362.05
32365 | City of Titusville | North IRL | A | IR1-5 | 0.35 | 0.47 | 0.05966 | 11.4185 | 2.08 | 0.68123 | 0.12409 | 1210 | Fixed Single Family Units | TV-17 | Chain of Lakes Basin | 1400.3638 | City of Titusville | TBD | Coleman Basin TMDL Improvements | Managed aquatic plant system within a one acre pond. (BC-099) | Floating Islands/ Managed Aquatic Plant Systems (MAPS) | Completed | 2019 |  |  | A | 107 | $11,438 | $12,000 | County | County - $11,438 | N/A | Structural | 2016 | North Indian River Lagoon | 28.63027 | -80.82611 | TBD | 10% TA | yes | 62.2474 | 241.4366
32366 | City of Titusville | North IRL | A | IR1-5 | 0.35 | 0.47 | 0.40723 | 11.4185 | 2.08 | 4.65 | 0.84704 | 1320 | Mobile Home Units | TV-17 | Chain of Lakes Basin | 1400.3638 | City of Titusville | TBD | Coleman Basin TMDL Improvements | Managed aquatic plant system within a one acre pond. (BC-099) | Floating Islands/ Managed Aquatic Plant Systems (MAPS) | Completed | 2019 |  |  | A | 107 | $11,438 | $12,000 | County | County - $11,438 | N/A | Structural | 2016 | North Indian River Lagoon | 28.63027 | -80.82611 | TBD | 10% TA | yes | 165.9646 | 1648.0148
32367 | City of Titusville | North IRL | A | IR1-5 | 0.35 | 0.47 | 0.092246 | 9.8213 | 1.5073 | 0.90598 | 0.13905 | 1100 | Residential, Low Density-Less than two dwelling units/acre | TV-17 | Chain of Lakes Basin | 1400.3638 | City of Titusville | TBD | Coleman Basin TMDL Improvements | Managed aquatic plant system within a one acre pond. (BC-099) | Floating Islands/ Managed Aquatic Plant Systems (MAPS) | Completed | 2019 |  |  | A | 107 | $11,438 | $12,000 | County | County - $11,438 | N/A | Structural | 2016 | North Indian River Lagoon | 28.63027 | -80.82611 | TBD | 10% TA | yes | 116.1856 | 373.3081
32368 | City of Titusville | North IRL | A | IR1-5 | 0.35 | 0.47 | 0.055393 | 9.8213 | 1.5073 | 0.54403 | 0.083496 | 1210 | Fixed Single Family Units | TV-17 | Chain of Lakes Basin | 1400.3638 | City of Titusville | TBD | Coleman Basin TMDL Improvements | Managed aquatic plant system within a one acre pond. (BC-099) | Floating Islands/ Managed Aquatic Plant Systems (MAPS) | Completed | 2019 |  |  | A | 107 | $11,438 | $12,000 | County | County - $11,438 | N/A | Structural | 2016 | North Indian River Lagoon | 28.63027 | -80.82611 | TBD | 10% TA | yes | 81.5755 | 224.1677
32369 | City of Titusville | North IRL | A | IR1-5 | 0.35 | 0.47 | 0.0029036 | 9.8213 | 1.5073 | 0.028517 | 0.0043767 | 1210 | Fixed Single Family Units | TV-17 | Chain of Lakes Basin | 1400.3638 | City of Titusville | TBD | Coleman Basin TMDL Improvements | Managed aquatic plant system within a one acre pond. (BC-099) | Floating Islands/ Managed Aquatic Plant Systems (MAPS) | Completed | 2019 |  |  | A | 107 | $11,438 | $12,000 | County | County - $11,438 | N/A | Structural | 2016 | North Indian River Lagoon | 28.63027 | -80.82611 | TBD | 10% TA | yes | 18.7566 | 11.7504
32370 | City of Titusville | North IRL | A | IR1-5 | 0.35 | 0.47 | 0.18448 | 9.8213 | 1.5073 | 1.8118 | 0.27808 | 1210 | Fixed Single Family Units | TV-17 | Chain of Lakes Basin | 1400.3638 | City of Titusville | TBD | Coleman Basin TMDL Improvements | Managed aquatic plant system within a one acre pond. (BC-099) | Floating Islands/ Managed Aquatic Plant Systems (MAPS) | Completed | 2019 |  |  | A | 107 | $11,438 | $12,000 | County | County - $11,438 | N/A | Structural | 2016 | North Indian River Lagoon | 28.63027 | -80.82611 | TBD | 10% TA | yes | 130.0861 | 746.5725
32371 | City of Titusville | North IRL | A | IR1-5 | 0.35 | 0.47 | 0.09284 | 9.8213 | 1.5073 | 0.91181 | 0.13994 | 1300 | Residential, High Density | TV-17 | Chain of Lakes Basin | 1400.3638 | City of Titusville | TBD | Coleman Basin TMDL Improvements | Managed aquatic plant system within a one acre pond. (BC-099) | Floating Islands/ Managed Aquatic Plant Systems (MAPS) | Completed | 2019 |  |  | A | 107 | $11,438 | $12,000 | County | County - $11,438 | N/A | Structural | 2016 | North Indian River Lagoon | 28.63027 | -80.82611 | TBD | 10% TA | yes | 115.0954 | 375.7099
32372 | City of Titusville | North IRL | A | IR1-5 | 0.35 | 0.47 | 0.61776 | 7.9514 | 1.0861 | 4.9121 | 0.67097 | 8110 | Airports | TV-17 | Chain of Lakes Basin | 1400.3638 | City of Titusville | TBD | Coleman Basin TMDL Improvements | Managed aquatic plant system within a one acre pond. (BC-099) | Floating Islands/ Managed Aquatic Plant Systems (MAPS) | Completed | 2019 |  |  | A | 107 | $11,438 | $12,000 | County | County - $11,438 | N/A | Structural | 2016 | North Indian River Lagoon | 28.63027 | -80.82611 | TBD | 10% TA | yes | 200 | 2500
32373 | City of Titusville | North IRL | A | IR1-5 | 0.35 | 0.47 | 0.0030283 | 11.4758 | 2.1996 | 0.034752 | 0.0066609 | 8110 | Airports | TV-17 | Chain of Lakes Basin | 1400.3638 | City of Titusville | TBD | Coleman Basin TMDL Improvements | Managed aquatic plant system within a one acre pond. (BC-099) | Floating Islands/ Managed Aquatic Plant Systems (MAPS) | Completed | 2019 |  |  | A | 107 | $11,438 | $12,000 | County | County - $11,438 | N/A | Structural | 2016 | North Indian River Lagoon | 28.63027 | -80.82611 | TBD | 10% TA | yes | 54.4448 | 12.2549
32374 | City of Titusville | North IRL | A | IR1-5 | 0.35 | 0.47 | 0.61474 | 11.4758 | 2.1996 | 7.0546 | 1.3522 | 1300 | Residential, High Density | TV-17 | Chain of Lakes Basin | 1400.3638 | City of Titusville | TBD | Coleman Basin TMDL Improvements | Managed aquatic plant system within a one acre pond. (BC-099) | Floating Islands/ Managed Aquatic Plant Systems (MAPS) | Completed | 2019 |  |  | A | 107 | $11,438 | $12,000 | County | County - $11,438 | N/A | Structural | 2016 | North Indian River Lagoon | 28.63027 | -80.82611 | TBD | 10% TA | yes | 199.0996 | 2487.7451
32375 | City of Titusville | North IRL | A | IR1-5 | 0.35 | 0.47 | 0.61776 | 8.5988 | 1.1434 | 5.3121 | 0.70636 | 8110 | Airports | TV-17 | Chain of Lakes Basin | 1400.3638 | City of Titusville | TBD | Coleman Basin TMDL Improvements | Managed aquatic plant system within a one acre pond. (BC-099) | Floating Islands/ Managed Aquatic Plant Systems (MAPS) | Completed | 2019 |  |  | A | 107 | $11,438 | $12,000 | County | County - $11,438 | N/A | Structural | 2016 | North Indian River Lagoon | 28.63027 | -80.82611 | TBD | 10% TA | yes | 200 | 2500
32376 | City of Titusville | North IRL | A | IR1-5 | 0.35 | 0.47 | 0.20252 | 9.3668 | 1.3607 | 1.897 | 0.27557 | 1200 | Residential, Medium Density-Two-five dwellingunits per acre | TV-17 | Chain of Lakes Basin | 1400.3638 | City of Titusville | TBD | Coleman Basin TMDL Improvements | Managed aquatic plant system within a one acre pond. (BC-099) | Floating Islands/ Managed Aquatic Plant Systems (MAPS) | Completed | 2019 |  |  | A | 107 | $11,438 | $12,000 | County | County - $11,438 | N/A | Structural | 2016 | North Indian River Lagoon | 28.63027 | -80.82611 | TBD | 10% TA | yes | 202.7717 | 819.5838
32377 | City of Titusville | North IRL | A | IR1-5 | 0.35 | 0.47 | 0.049611 | 9.3668 | 1.3607 | 0.4647 | 0.067506 | 1700 | Institutional (Educational,religious,health and military facilities) | TV-17 | Chain of Lakes Basin | 1400.3638 | City of Titusville | TBD | Coleman Basin TMDL Improvements | Managed aquatic plant system within a one acre pond. (BC-099) | Floating Islands/ Managed Aquatic Plant Systems (MAPS) | Completed | 2019 |  |  | A | 107 | $11,438 | $12,000 | County | County - $11,438 | N/A | Structural | 2016 | North Indian River Lagoon | 28.63027 | -80.82611 | TBD | 10% TA | yes | 120.943 | 200.7694
32378 | City of Titusville | North IRL | A | IR1-5 | 0.35 | 0.47 | 0.037744 | 9.3668 | 1.3607 | 0.35354 | 0.051359 | 1210 | Fixed Single Family Units | TV-17 | Chain of Lakes Basin | 1400.3638 | City of Titusville | TBD | Coleman Basin TMDL Improvements | Managed aquatic plant system within a one acre pond. (BC-099) | Floating Islands/ Managed Aquatic Plant Systems (MAPS) | Completed | 2019 |  |  | A | 107 | $11,438 | $12,000 | County | County - $11,438 | N/A | Structural | 2016 | North Indian River Lagoon | 28.63027 | -80.82611 | TBD | 10% TA | yes | 69.1011 | 152.7463
32379 | City of Titusville | North IRL | A | IR1-5 | 0.35 | 0.47 | 0.25995 | 9.3668 | 1.3607 | 2.4349 | 0.35371 | 1210 | Fixed Single Family Units | TV-17 | Chain of Lakes Basin | 1400.3638 | City of Titusville | TBD | Coleman Basin TMDL Improvements | Managed aquatic plant system within a one acre pond. (BC-099) | Floating Islands/ Managed Aquatic Plant Systems (MAPS) | Completed | 2019 |  |  | A | 107 | $11,438 | $12,000 | County | County - $11,438 | N/A | Structural | 2016 | North Indian River Lagoon | 28.63027 | -80.82611 | TBD | 10% TA | yes | 128.7901 | 1051.9754
32380 | City of Titusville | North IRL | A | IR1-5 | 0.35 | 0.47 | 0.067936 | 9.3668 | 1.3607 | 0.63634 | 0.09244 | 1210 | Fixed Single Family Units | TV-17 | Chain of Lakes Basin | 1400.3638 | City of Titusville | TBD | Coleman Basin TMDL Improvements | Managed aquatic plant system within a one acre pond. (BC-099) | Floating Islands/ Managed Aquatic Plant Systems (MAPS) | Completed | 2019 |  |  | A | 107 | $11,438 | $12,000 | County | County - $11,438 | N/A | Structural | 2016 | North Indian River Lagoon | 28.63027 | -80.82611 | TBD | 10% TA | yes | 100.3643 | 274.9252
32381 | City of Titusville | North IRL | A | IR1-5 | 0.35 | 0.47 | 0.018261 | 10.6774 | 1.838 | 0.19498 | 0.033563 | 1100 | Residential, Low Density-Less than two dwelling units/acre | TV-17 | Chain of Lakes Basin | 1400.3638 | City of Titusville | TBD | Coleman Basin TMDL Improvements | Managed aquatic plant system within a one acre pond. (BC-099) | Floating Islands/ Managed Aquatic Plant Systems (MAPS) | Completed | 2019 |  |  | A | 107 | $11,438 | $12,000 | County | County - $11,438 | N/A | Structural | 2016 | North Indian River Lagoon | 28.63027 | -80.82611 | TBD | 10% TA | yes | 64.8746 | 73.8992
32382 | City of Titusville | North IRL | A | IR1-5 | 0.35 | 0.47 | 0.14283 | 10.6774 | 1.838 | 1.525 | 0.26251 | 1210 | Fixed Single Family Units | TV-17 | Chain of Lakes Basin | 1400.3638 | City of Titusville | TBD | Coleman Basin TMDL Improvements | Managed aquatic plant system within a one acre pond. (BC-099) | Floating Islands/ Managed Aquatic Plant Systems (MAPS) | Completed | 2019 |  |  | A | 107 | $11,438 | $12,000 | County | County - $11,438 | N/A | Structural | 2016 | North Indian River Lagoon | 28.63027 | -80.82611 | TBD | 10% TA | yes | 96.5947 | 577.9972
32383 | City of Titusville | North IRL | A | IR1-5 | 0.35 | 0.47 | 0.132 | 10.6774 | 1.838 | 1.4094 | 0.24261 | 1210 | Fixed Single Family Units | TV-17 | Chain of Lakes Basin | 1400.3638 | City of Titusville | TBD | Coleman Basin TMDL Improvements | Managed aquatic plant system within a one acre pond. (BC-099) | Floating Islands/ Managed Aquatic Plant Systems (MAPS) | Completed | 2019 |  |  | A | 107 | $11,438 | $12,000 | County | County - $11,438 | N/A | Structural | 2016 | North Indian River Lagoon | 28.63027 | -80.82611 | TBD | 10% TA | yes | 92.4821 | 534.1757
32384 | City of Titusville | North IRL | A | IR1-5 | 0.35 | 0.47 | 0.32468 | 10.6774 | 1.838 | 3.4667 | 0.59675 | 1300 | Residential, High Density | TV-17 | Chain of Lakes Basin | 1400.3638 | City of Titusville | TBD | Coleman Basin TMDL Improvements | Managed aquatic plant system within a one acre pond. (BC-099) | Floating Islands/ Managed Aquatic Plant Systems (MAPS) | Completed | 2019 |  |  | A | 107 | $11,438 | $12,000 | County | County - $11,438 | N/A | Structural | 2016 | North Indian River Lagoon | 28.63027 | -80.82611 | TBD | 10% TA | yes | 163.5105 | 1313.9279
32385 | City of Titusville | North IRL | A | IR1-5 | 0.35 | 0.47 | 0.0049682 | 11.0384 | 1.9088 | 0.054841 | 0.0094833 | 1100 | Residential, Low Density-Less than two dwelling units/acre | TV-17 | Chain of Lakes Basin | 1400.3638 | City of Titusville | TBD | Coleman Basin TMDL Improvements | Managed aquatic plant system within a one acre pond. (BC-099) | Floating Islands/ Managed Aquatic Plant Systems (MAPS) | Completed | 2019 |  |  | A | 107 | $11,438 | $12,000 | County | County - $11,438 | N/A | Structural | 2016 | North Indian River Lagoon | 28.63027 | -80.82611 | TBD | 10% TA | yes | 32.0043 | 20.1057
32386 | City of Titusville | North IRL | A | IR1-5 | 0.35 | 0.47 | 0.32478 | 11.0384 | 1.9088 | 3.5851 | 0.61995 | 1210 | Fixed Single Family Units | TV-17 | Chain of Lakes Basin | 1400.3638 | City of Titusville | TBD | Coleman Basin TMDL Improvements | Managed aquatic plant system within a one acre pond. (BC-099) | Floating Islands/ Managed Aquatic Plant Systems (MAPS) | Completed | 2019 |  |  | A | 107 | $11,438 | $12,000 | County | County - $11,438 | N/A | Structural | 2016 | North Indian River Lagoon | 28.63027 | -80.82611 | TBD | 10% TA | yes | 150.9066 | 1314.3546
32387 | City of Titusville | North IRL | A | IR1-5 | 0.35 | 0.47 | 0.28801 | 11.0384 | 1.9088 | 3.1792 | 0.54975 | 1320 | Mobile Home Units | TV-17 | Chain of Lakes Basin | 1400.3638 | City of Titusville | TBD | Coleman Basin TMDL Improvements | Managed aquatic plant system within a one acre pond. (BC-099) | Floating Islands/ Managed Aquatic Plant Systems (MAPS) | Completed | 2019 |  |  | A | 107 | $11,438 | $12,000 | County | County - $11,438 | N/A | Structural | 2016 | North Indian River Lagoon | 28.63027 | -80.82611 | TBD | 10% TA | yes | 146.6627 | 1165.5397
32388 | City of Titusville | North IRL | A | IR1-5 | 0.35 | 0.47 | 0.48837 | 8.0719 | 1.0972 | 3.9421 | 0.53584 | 8110 | Airports | TV-17 | Chain of Lakes Basin | 1400.3638 | City of Titusville | TBD | Coleman Basin TMDL Improvements | Managed aquatic plant system within a one acre pond. (BC-099) | Floating Islands/ Managed Aquatic Plant Systems (MAPS) | Completed | 2019 |  |  | A | 107 | $11,438 | $12,000 | County | County - $11,438 | N/A | Structural | 2016 | North Indian River Lagoon | 28.63027 | -80.82611 | TBD | 10% TA | yes | 179.3405 | 1976.3663
32389 | City of Titusville | North IRL | A | IR1-5 | 0.35 | 0.47 | 0.12939 | 8.0719 | 1.0972 | 1.0444 | 0.14197 | 1750 | Governmental | TV-17 | Chain of Lakes Basin | 1400.3638 | City of Titusville | TBD | Coleman Basin TMDL Improvements | Managed aquatic plant system within a one acre pond. (BC-099) | Floating Islands/ Managed Aquatic Plant Systems (MAPS) | Completed | 2019 |  |  | A | 107 | $11,438 | $12,000 | County | County - $11,438 | N/A | Structural | 2016 | North Indian River Lagoon | 28.63027 | -80.82611 | TBD | 10% TA | yes | 121.2312 | 523.6337
32390 | City of Titusville | North IRL | A | IR1-5 | 0.35 | 0.47 | 0.23086 | 10.2543 | 1.5197 | 2.3674 | 0.35084 | 1200 | Residential, Medium Density-Two-five dwellingunits per acre | TV-17 | Chain of Lakes Basin | 1400.3638 | City of Titusville | TBD | Coleman Basin TMDL Improvements | Managed aquatic plant system within a one acre pond. (BC-099) | Floating Islands/ Managed Aquatic Plant Systems (MAPS) | Completed | 2019 |  |  | A | 107 | $11,438 | $12,000 | County | County - $11,438 | N/A | Structural | 2016 | North Indian River Lagoon | 28.63027 | -80.82611 | TBD | 10% TA | yes | 142.1564 | 934.2767
32391 | City of Titusville | North IRL | A | IR1-5 | 0.35 | 0.47 | 0.031468 | 10.2543 | 1.5197 | 0.32268 | 0.04782 | 1210 | Fixed Single Family Units | TV-17 | Chain of Lakes Basin | 1400.3638 | City of Titusville | TBD | Coleman Basin TMDL Improvements | Managed aquatic plant system within a one acre pond. (BC-099) | Floating Islands/ Managed Aquatic Plant Systems (MAPS) | Completed | 2019 |  |  | A | 107 | $11,438 | $12,000 | County | County - $11,438 | N/A | Structural | 2016 | North Indian River Lagoon | 28.63027 | -80.82611 | TBD | 10% TA | yes | 47.8532 | 127.3459
32392 | City of Titusville | North IRL | A | IR1-5 | 0.35 | 0.47 | 0.022304 | 10.2543 | 1.5197 | 0.22871 | 0.033895 | 1210 | Fixed Single Family Units | TV-17 | Chain of Lakes Basin | 1400.3638 | City of Titusville | TBD | Coleman Basin TMDL Improvements | Managed aquatic plant system within a one acre pond. (BC-099) | Floating Islands/ Managed Aquatic Plant Systems (MAPS) | Completed | 2019 |  |  | A | 107 | $11,438 | $12,000 | County | County - $11,438 | N/A | Structural | 2016 | North Indian River Lagoon | 28.63027 | -80.82611 | TBD | 10% TA | yes | 44.2308 | 90.2613
32393 | City of Titusville | North IRL | A | IR1-5 | 0.35 | 0.47 | 0.020123 | 10.2543 | 1.5197 | 0.20635 | 0.030581 | 1210 | Fixed Single Family Units | TV-17 | Chain of Lakes Basin | 1400.3638 | City of Titusville | TBD | Coleman Basin TMDL Improvements | Managed aquatic plant system within a one acre pond. (BC-099) | Floating Islands/ Managed Aquatic Plant Systems (MAPS) | Completed | 2019 |  |  | A | 107 | $11,438 | $12,000 | County | County - $11,438 | N/A | Structural | 2016 | North Indian River Lagoon | 28.63027 | -80.82611 | TBD | 10% TA | yes | 45.86 | 81.4361
32394 | City of Titusville | North IRL | A | IR1-5 | 0.35 | 0.47 | 0.12494 | 10.2543 | 1.5197 | 1.2811 | 0.18986 | 1210 | Fixed Single Family Units | TV-17 | Chain of Lakes Basin | 1400.3638 | City of Titusville | TBD | Coleman Basin TMDL Improvements | Managed aquatic plant system within a one acre pond. (BC-099) | Floating Islands/ Managed Aquatic Plant Systems (MAPS) | Completed | 2019 |  |  | A | 107 | $11,438 | $12,000 | County | County - $11,438 | N/A | Structural | 2016 | North Indian River Lagoon | 28.63027 | -80.82611 | TBD | 10% TA | yes | 88.7506 | 505.5963
32395 | City of Titusville | North IRL | A | IR1-5 | 0.35 | 0.47 | 0.094777 | 10.2543 | 1.5197 | 0.97187 | 0.14403 | 1210 | Fixed Single Family Units | TV-17 | Chain of Lakes Basin | 1400.3638 | City of Titusville | TBD | Coleman Basin TMDL Improvements | Managed aquatic plant system within a one acre pond. (BC-099) | Floating Islands/ Managed Aquatic Plant Systems (MAPS) | Completed | 2019 |  |  | A | 107 | $11,438 | $12,000 | County | County - $11,438 | N/A | Structural | 2016 | North Indian River Lagoon | 28.63027 | -80.82611 | TBD | 10% TA | yes | 81.5048 | 383.5483
32396 | City of Titusville | North IRL | A | IR1-5 | 0.35 | 0.47 | 0.093291 | 10.2543 | 1.5197 | 0.95663 | 0.14177 | 1210 | Fixed Single Family Units | TV-17 | Chain of Lakes Basin | 1400.3638 | City of Titusville | TBD | Coleman Basin TMDL Improvements | Managed aquatic plant system within a one acre pond. (BC-099) | Floating Islands/ Managed Aquatic Plant Systems (MAPS) | Completed | 2019 |  |  | A | 107 | $11,438 | $12,000 | County | County - $11,438 | N/A | Structural | 2016 | North Indian River Lagoon | 28.63027 | -80.82611 | TBD | 10% TA | yes | 84.2474 | 377.5353
32397 | City of Titusville | North IRL | A | IR1-5 | 0.35 | 0.47 | 0.61776 | 8.4885 | 1.1338 | 5.2439 | 0.70039 | 8110 | Airports | TV-17 | Chain of Lakes Basin | 1400.3638 | City of Titusville | TBD | Coleman Basin TMDL Improvements | Managed aquatic plant system within a one acre pond. (BC-099) | Floating Islands/ Managed Aquatic Plant Systems (MAPS) | Completed | 2019 |  |  | A | 107 | $11,438 | $12,000 | County | County - $11,438 | N/A | Structural | 2016 | North Indian River Lagoon | 28.63027 | -80.82611 | TBD | 10% TA | yes | 200 | 2500
32398 | City of Titusville | North IRL | A | IR1-5 | 0.35 | 0.47 | 0.58591 | 7.9814 | 1.0914 | 4.6764 | 0.63944 | 1100 | Residential, Low Density-Less than two dwelling units/acre | TV-17 | Chain of Lakes Basin | 1400.3638 | City of Titusville | TBD | Coleman Basin TMDL Improvements | Managed aquatic plant system within a one acre pond. (BC-099) | Floating Islands/ Managed Aquatic Plant Systems (MAPS) | Completed | 2019 |  |  | A | 107 | $11,438 | $12,000 | County | County - $11,438 | N/A | Structural | 2016 | North Indian River Lagoon | 28.63027 | -80.82611 | TBD | 10% TA | yes | 194.8725 | 2371.0824
32399 | City of Titusville | North IRL | A | IR1-5 | 0.35 | 0.47 | 0.018337 | 7.9814 | 1.0914 | 0.14636 | 0.020012 | 1700 | Institutional (Educational,religious,health and military facilities) | TV-17 | Chain of Lakes Basin | 1400.3638 | City of Titusville | TBD | Coleman Basin TMDL Improvements | Managed aquatic plant system within a one acre pond. (BC-099) | Floating Islands/ Managed Aquatic Plant Systems (MAPS) | Completed | 2019 |  |  | A | 107 | $11,438 | $12,000 | County | County - $11,438 | N/A | Structural | 2016 | North Indian River Lagoon | 28.63027 | -80.82611 | TBD | 10% TA | yes | 102.6588 | 74.2072
32400 | City of Titusville | North IRL | A | IR1-5 | 0.35 | 0.47 | 0.012525 | 7.9814 | 1.0914 | 0.099971 | 0.01367 | 1210 | Fixed Single Family Units | TV-17 | Chain of Lakes Basin | 1400.3638 | City of Titusville | TBD | Coleman Basin TMDL Improvements | Managed aquatic plant system within a one acre pond. (BC-099) | Floating Islands/ Managed Aquatic Plant Systems (MAPS) | Completed | 2019 |  |  | A | 107 | $11,438 | $12,000 | County | County - $11,438 | N/A | Structural | 2016 | North Indian River Lagoon | 28.63027 | -80.82611 | TBD | 10% TA | yes | 102.0493 | 50.6884
32401 | City of Titusville | North IRL | A | IR1-5 | 0.35 | 0.47 | 0.00099388 | 7.9814 | 1.0914 | 0.0079326 | 0.0010847 | 1720 | Religious | TV-17 | Chain of Lakes Basin | 1400.3638 | City of Titusville | TBD | Coleman Basin TMDL Improvements | Managed aquatic plant system within a one acre pond. (BC-099) | Floating Islands/ Managed Aquatic Plant Systems (MAPS) | Completed | 2019 |  |  | A | 107 | $11,438 | $12,000 | County | County - $11,438 | N/A | Structural | 2016 | North Indian River Lagoon | 28.63027 | -80.82611 | TBD | 10% TA | yes | 33.6673 | 4.0221
32402 | Natural Lands | North IRL | A | IR1-5 | 0.35 | 0.47 | 0.61776 | 5.7054 | 0.71279 | 3.5246 | 0.44033 | 4340 | Hardwood Conifer Mixed | TV-17 | Chain of Lakes Basin | 1400.3638 | City of Titusville | TBD | Coleman Basin TMDL Improvements | Managed aquatic plant system within a one acre pond. (BC-099) | Floating Islands/ Managed Aquatic Plant Systems (MAPS) | Completed | 2019 |  |  | A | 107 | $11,438 | $12,000 | County | County - $11,438 | N/A | Structural | 2016 | North Indian River Lagoon | 28.63027 | -80.82611 | TBD | 10% TA | yes | 200 | 2500
32403 | City of Titusville | North IRL | A | IR1-5 | 0.35 | 0.47 | 0.0027302 | 9.8023 | 1.6589 | 0.026762 | 0.0045292 | 1200 | Residential, Medium Density-Two-five dwellingunits per acre | TV-17 | Chain of Lakes Basin | 1400.3638 | City of Titusville | TBD | Coleman Basin TMDL Improvements | Managed aquatic plant system within a one acre pond. (BC-099) | Floating Islands/ Managed Aquatic Plant Systems (MAPS) | Completed | 2019 |  |  | A | 107 | $11,438 | $12,000 | County | County - $11,438 | N/A | Structural | 2016 | North Indian River Lagoon | 28.63027 | -80.82611 | TBD | 10% TA | yes | 37.283 | 11.0487
32404 | Natural Lands | North IRL | A | IR1-5 | 0.35 | 0.47 | 0.15279 | 9.8023 | 1.6589 | 1.4977 | 0.25347 | 4340 | Hardwood Conifer Mixed | TV-17 | Chain of Lakes Basin | 1400.3638 | City of Titusville | TBD | Coleman Basin TMDL Improvements | Managed aquatic plant system within a one acre pond. (BC-099) | Floating Islands/ Managed Aquatic Plant Systems (MAPS) | Completed | 2019 |  |  | A | 107 | $11,438 | $12,000 | County | County - $11,438 | N/A | Structural | 2016 | North Indian River Lagoon | 28.63027 | -80.82611 | TBD | 10% TA | yes | 105.4991 | 618.3227
32405 | City of Titusville | North IRL | A | IR1-5 | 0.35 | 0.47 | 0.022507 | 9.8023 | 1.6589 | 0.22062 | 0.037337 | 1210 | Fixed Single Family Units | TV-17 | Chain of Lakes Basin | 1400.3638 | City of Titusville | TBD | Coleman Basin TMDL Improvements | Managed aquatic plant system within a one acre pond. (BC-099) | Floating Islands/ Managed Aquatic Plant Systems (MAPS) | Completed | 2019 |  |  | A | 107 | $11,438 | $12,000 | County | County - $11,438 | N/A | Structural | 2016 | North Indian River Lagoon | 28.63027 | -80.82611 | TBD | 10% TA | yes | 43.335 | 91.0815
32406 | City of Titusville | North IRL | A | IR1-5 | 0.35 | 0.47 | 0.083272 | 9.8023 | 1.6589 | 0.81625 | 0.13814 | 1210 | Fixed Single Family Units | TV-17 | Chain of Lakes Basin | 1400.3638 | City of Titusville | TBD | Coleman Basin TMDL Improvements | Managed aquatic plant system within a one acre pond. (BC-099) | Floating Islands/ Managed Aquatic Plant Systems (MAPS) | Completed | 2019 |  |  | A | 107 | $11,438 | $12,000 | County | County - $11,438 | N/A | Structural | 2016 | North Indian River Lagoon | 28.63027 | -80.82611 | TBD | 10% TA | yes | 74.6941 | 336.9886
32407 | City of Titusville | North IRL | A | IR1-5 | 0.35 | 0.47 | 0.0039212 | 9.8023 | 1.6589 | 0.038437 | 0.006505 | 1320 | Mobile Home Units | TV-17 | Chain of Lakes Basin | 1400.3638 | City of Titusville | TBD | Coleman Basin TMDL Improvements | Managed aquatic plant system within a one acre pond. (BC-099) | Floating Islands/ Managed Aquatic Plant Systems (MAPS) | Completed | 2019 |  |  | A | 107 | $11,438 | $12,000 | County | County - $11,438 | N/A | Structural | 2016 | North Indian River Lagoon | 28.63027 | -80.82611 | TBD | 10% TA | yes | 61.935 | 15.8685
32408 | City of Titusville | North IRL | A | IR1-5 | 0.35 | 0.47 | 0.27396 | 9.8023 | 1.6589 | 2.6854 | 0.45448 | 1320 | Mobile Home Units | TV-17 | Chain of Lakes Basin | 1400.3638 | City of Titusville | TBD | Coleman Basin TMDL Improvements | Managed aquatic plant system within a one acre pond. (BC-099) | Floating Islands/ Managed Aquatic Plant Systems (MAPS) | Completed | 2019 |  |  | A | 107 | $11,438 | $12,000 | County | County - $11,438 | N/A | Structural | 2016 | North Indian River Lagoon | 28.63027 | -80.82611 | TBD | 10% TA | yes | 133.1578 | 1108.6789
32409 | City of Titusville | North IRL | A | IR1-5 | 0.35 | 0.47 | 0.07817 | 9.8023 | 1.6589 | 0.76624 | 0.12968 | 1210 | Fixed Single Family Units | TV-17 | Chain of Lakes Basin | 1400.3638 | City of Titusville | TBD | Coleman Basin TMDL Improvements | Managed aquatic plant system within a one acre pond. (BC-099) | Floating Islands/ Managed Aquatic Plant Systems (MAPS) | Completed | 2019 |  |  | A | 107 | $11,438 | $12,000 | County | County - $11,438 | N/A | Structural | 2016 | North Indian River Lagoon | 28.63027 | -80.82611 | TBD | 10% TA | yes | 72.6312 | 316.3424
32410 | City of Titusville | North IRL | A | IR1-5 | 0.35 | 0.47 | 0.00041235 | 9.8023 | 1.6589 | 0.0040419 | 0.00068405 | 1210 | Fixed Single Family Units | TV-17 | Chain of Lakes Basin | 1400.3638 | City of Titusville | TBD | Coleman Basin TMDL Improvements | Managed aquatic plant system within a one acre pond. (BC-099) | Floating Islands/ Managed Aquatic Plant Systems (MAPS) | Completed | 2019 |  |  | A | 107 | $11,438 | $12,000 | County | County - $11,438 | N/A | Structural | 2016 | North Indian River Lagoon | 28.63027 | -80.82611 | TBD | 10% TA | yes | 16.5697 | 1.6687
32411 | City of Titusville | North IRL | A | IR1-5 | 0.35 | 0.47 | 0.15306 | 10.4284 | 1.5493 | 1.5962 | 0.23714 | 1400 | Commercial and Services | TV-17 | Chain of Lakes Basin | 1400.3638 | City of Titusville | TBD | Coleman Basin TMDL Improvements | Managed aquatic plant system within a one acre pond. (BC-099) | Floating Islands/ Managed Aquatic Plant Systems (MAPS) | Completed | 2019 |  |  | A | 107 | $11,438 | $12,000 | County | County - $11,438 | N/A | Structural | 2016 | North Indian River Lagoon | 28.63027 | -80.82611 | TBD | 10% TA | yes | 152.9302 | 619.4215
32412 | City of Titusville | North IRL | A | IR1-5 | 0.35 | 0.47 | 0.09485 | 10.4284 | 1.5493 | 0.98913 | 0.14695 | 1410 | Retail Sales and Services | TV-17 | Chain of Lakes Basin | 1400.3638 | City of Titusville | TBD | Coleman Basin TMDL Improvements | Managed aquatic plant system within a one acre pond. (BC-099) | Floating Islands/ Managed Aquatic Plant Systems (MAPS) | Completed | 2019 |  |  | A | 107 | $11,438 | $12,000 | County | County - $11,438 | N/A | Structural | 2016 | North Indian River Lagoon | 28.63027 | -80.82611 | TBD | 10% TA | yes | 80.3565 | 383.8433
32413 | City of Titusville | North IRL | A | IR1-5 | 0.35 | 0.47 | 0.12033 | 10.4284 | 1.5493 | 1.2549 | 0.18644 | 1320 | Mobile Home Units | TV-17 | Chain of Lakes Basin | 1400.3638 | City of Titusville | TBD | Coleman Basin TMDL Improvements | Managed aquatic plant system within a one acre pond. (BC-099) | Floating Islands/ Managed Aquatic Plant Systems (MAPS) | Completed | 2019 |  |  | A | 107 | $11,438 | $12,000 | County | County - $11,438 | N/A | Structural | 2016 | North Indian River Lagoon | 28.63027 | -80.82611 | TBD | 10% TA | yes | 89.1486 | 486.9751
32414 | City of Titusville | North IRL | A | IR1-5 | 0.35 | 0.47 | 0.19173 | 10.4284 | 1.5493 | 1.9995 | 0.29705 | 1550 | Other Light Industrial | TV-17 | Chain of Lakes Basin | 1400.3638 | City of Titusville | TBD | Coleman Basin TMDL Improvements | Managed aquatic plant system within a one acre pond. (BC-099) | Floating Islands/ Managed Aquatic Plant Systems (MAPS) | Completed | 2019 |  |  | A | 107 | $11,438 | $12,000 | County | County - $11,438 | N/A | Structural | 2016 | North Indian River Lagoon | 28.63027 | -80.82611 | TBD | 10% TA | yes | 111.7966 | 775.9137
32415 | City of Titusville | North IRL | A | IR1-5 | 0.35 | 0.47 | 0.057785 | 10.4284 | 1.5493 | 0.6026 | 0.089527 | 1420 | Wholesale Sales and Services <Excluding warehouses associated with industrial use> | TV-17 | Chain of Lakes Basin | 1400.3638 | City of Titusville | TBD | Coleman Basin TMDL Improvements | Managed aquatic plant system within a one acre pond. (BC-099) | Floating Islands/ Managed Aquatic Plant Systems (MAPS) | Completed | 2019 |  |  | A | 107 | $11,438 | $12,000 | County | County - $11,438 | N/A | Structural | 2016 | North Indian River Lagoon | 28.63027 | -80.82611 | TBD | 10% TA | yes | 77.4573 | 233.8464
32416 | City of Titusville | North IRL | A | IR1-5 | 0.35 | 0.47 | 0.17709 | 10.913 | 2.0072 | 1.9326 | 0.35547 | 1100 | Residential, Low Density-Less than two dwelling units/acre | TV-17 | Chain of Lakes Basin | 1400.3638 | City of Titusville | TBD | Coleman Basin TMDL Improvements | Managed aquatic plant system within a one acre pond. (BC-099) | Floating Islands/ Managed Aquatic Plant Systems (MAPS) | Completed | 2019 |  |  | A | 107 | $11,438 | $12,000 | County | County - $11,438 | N/A | Structural | 2016 | North Indian River Lagoon | 28.63027 | -80.82611 | TBD | 10% TA | yes | 128.6763 | 716.6726
32417 | City of Titusville | North IRL | A | IR1-5 | 0.35 | 0.47 | 0.021036 | 10.913 | 2.0072 | 0.22957 | 0.042224 | 1300 | Residential, High Density | TV-17 | Chain of Lakes Basin | 1400.3638 | City of Titusville | TBD | Coleman Basin TMDL Improvements | Managed aquatic plant system within a one acre pond. (BC-099) | Floating Islands/ Managed Aquatic Plant Systems (MAPS) | Completed | 2019 |  |  | A | 107 | $11,438 | $12,000 | County | County - $11,438 | N/A | Structural | 2016 | North Indian River Lagoon | 28.63027 | -80.82611 | TBD | 10% TA | yes | 103.4418 | 85.1309
32418 | City of Titusville | North IRL | A | IR1-5 | 0.35 | 0.47 | 0.41963 | 10.913 | 2.0072 | 4.5795 | 0.8423 | 1320 | Mobile Home Units | TV-17 | Chain of Lakes Basin | 1400.3638 | City of Titusville | TBD | Coleman Basin TMDL Improvements | Managed aquatic plant system within a one acre pond. (BC-099) | Floating Islands/ Managed Aquatic Plant Systems (MAPS) | Completed | 2019 |  |  | A | 107 | $11,438 | $12,000 | County | County - $11,438 | N/A | Structural | 2016 | North Indian River Lagoon | 28.63027 | -80.82611 | TBD | 10% TA | yes | 167.955 | 1698.1965
32419 | City of Titusville | North IRL | A | IR1-5 | 0.35 | 0.47 | 0.14448 | 8.51 | 1.1366 | 1.2295 | 0.16422 | 1750 | Governmental | TV-17 | Chain of Lakes Basin | 1400.3638 | City of Titusville | TBD | Coleman Basin TMDL Improvements | Managed aquatic plant system within a one acre pond. (BC-099) | Floating Islands/ Managed Aquatic Plant Systems (MAPS) | Completed | 2019 |  |  | A | 107 | $11,438 | $12,000 | County | County - $11,438 | N/A | Structural | 2016 | North Indian River Lagoon | 28.63027 | -80.82611 | TBD | 10% TA | yes | 126.1488 | 584.7027
32420 | City of Titusville | North IRL | A | IR1-5 | 0.35 | 0.47 | 0.20463 | 8.5838 | 1.1722 | 1.7565 | 0.23987 | 1400 | Commercial and Services | TV-17 | Chain of Lakes Basin | 1400.3638 | City of Titusville | TBD | Coleman Basin TMDL Improvements | Managed aquatic plant system within a one acre pond. (BC-099) | Floating Islands/ Managed Aquatic Plant Systems (MAPS) | Completed | 2019 |  |  | A | 107 | $11,438 | $12,000 | County | County - $11,438 | N/A | Structural | 2016 | North Indian River Lagoon | 28.63027 | -80.82611 | TBD | 10% TA | yes | 134.6214 | 828.1044
32421 | Natural Lands | North IRL | A | IR1-5 | 0.35 | 0.47 | 0.28464 | 8.5838 | 1.1722 | 2.4433 | 0.33365 | 4340 | Hardwood Conifer Mixed | TV-17 | Chain of Lakes Basin | 1400.3638 | City of Titusville | TBD | Coleman Basin TMDL Improvements | Managed aquatic plant system within a one acre pond. (BC-099) | Floating Islands/ Managed Aquatic Plant Systems (MAPS) | Completed | 2019 |  |  | A | 107 | $11,438 | $12,000 | County | County - $11,438 | N/A | Structural | 2016 | North Indian River Lagoon | 28.63027 | -80.82611 | TBD | 10% TA | yes | 146.2289 | 1151.8951
32422 | City of Titusville | North IRL | A | IR1-5 | 0.35 | 0.47 | 0.046358 | 8.5838 | 1.1722 | 0.39793 | 0.054341 | 1550 | Other Light Industrial | TV-17 | Chain of Lakes Basin | 1400.3638 | City of Titusville | TBD | Coleman Basin TMDL Improvements | Managed aquatic plant system within a one acre pond. (BC-099) | Floating Islands/ Managed Aquatic Plant Systems (MAPS) | Completed | 2019 |  |  | A | 107 | $11,438 | $12,000 | County | County - $11,438 | N/A | Structural | 2016 | North Indian River Lagoon | 28.63027 | -80.82611 | TBD | 10% TA | yes | 58.2516 | 187.606
32423 | City of Titusville | North IRL | A | IR1-5 | 0.35 | 0.47 | 0.005059 | 8.5838 | 1.1722 | 0.043425 | 0.0059301 | 1320 | Mobile Home Units | TV-17 | Chain of Lakes Basin | 1400.3638 | City of Titusville | TBD | Coleman Basin TMDL Improvements | Managed aquatic plant system within a one acre pond. (BC-099) | Floating Islands/ Managed Aquatic Plant Systems (MAPS) | Completed | 2019 |  |  | A | 107 | $11,438 | $12,000 | County | County - $11,438 | N/A | Structural | 2016 | North Indian River Lagoon | 28.63027 | -80.82611 | TBD | 10% TA | yes | 19.667 | 20.473
32424 | City of Titusville | North IRL | A | IR1-5 | 0.35 | 0.47 | 0.077078 | 8.5838 | 1.1722 | 0.66162 | 0.09035 | 1550 | Other Light Industrial | TV-17 | Chain of Lakes Basin | 1400.3638 | City of Titusville | TBD | Coleman Basin TMDL Improvements | Managed aquatic plant system within a one acre pond. (BC-099) | Floating Islands/ Managed Aquatic Plant Systems (MAPS) | Completed | 2019 |  |  | A | 107 | $11,438 | $12,000 | County | County - $11,438 | N/A | Structural | 2016 | North Indian River Lagoon | 28.63027 | -80.82611 | TBD | 10% TA | yes | 81.4645 | 311.9216
32425 | City of Titusville | North IRL | A | IR1-5 | 0.35 | 0.47 | 0.00042389 | 9.1466 | 1.4558 | 0.0038771 | 0.00061708 | 1300 | Residential, High Density | TV-17 | Chain of Lakes Basin | 1400.3638 | City of Titusville | TBD | Coleman Basin TMDL Improvements | Managed aquatic plant system within a one acre pond. (BC-099) | Floating Islands/ Managed Aquatic Plant Systems (MAPS) | Completed | 2019 |  |  | A | 107 | $11,438 | $12,000 | County | County - $11,438 | N/A | Structural | 2016 | North Indian River Lagoon | 28.63027 | -80.82611 | TBD | 10% TA | yes | 7.0717 | 1.7154
32426 | City of Titusville | North IRL | A | IR1-5 | 0.35 | 0.47 | 0.040764 | 9.1466 | 1.4558 | 0.37285 | 0.059342 | 8110 | Airports | TV-17 | Chain of Lakes Basin | 1400.3638 | City of Titusville | TBD | Coleman Basin TMDL Improvements | Managed aquatic plant system within a one acre pond. (BC-099) | Floating Islands/ Managed Aquatic Plant Systems (MAPS) | Completed | 2019 |  |  | A | 107 | $11,438 | $12,000 | County | County - $11,438 | N/A | Structural | 2016 | North Indian River Lagoon | 28.63027 | -80.82611 | TBD | 10% TA | yes | 144.8417 | 164.9646
32427 | City of Titusville | North IRL | A | IR1-5 | 0.35 | 0.47 | 0.20191 | 9.1466 | 1.4558 | 1.8468 | 0.29394 | 1300 | Residential, High Density | TV-17 | Chain of Lakes Basin | 1400.3638 | City of Titusville | TBD | Coleman Basin TMDL Improvements | Managed aquatic plant system within a one acre pond. (BC-099) | Floating Islands/ Managed Aquatic Plant Systems (MAPS) | Completed | 2019 |  |  | A | 107 | $11,438 | $12,000 | County | County - $11,438 | N/A | Structural | 2016 | North Indian River Lagoon | 28.63027 | -80.82611 | TBD | 10% TA | yes | 131.1009 | 817.1108
32428 | City of Titusville | North IRL | A | IR1-5 | 0.35 | 0.47 | 0.18738 | 9.1466 | 1.4558 | 1.7139 | 0.27278 | 1750 | Governmental | TV-17 | Chain of Lakes Basin | 1400.3638 | City of Titusville | TBD | Coleman Basin TMDL Improvements | Managed aquatic plant system within a one acre pond. (BC-099) | Floating Islands/ Managed Aquatic Plant Systems (MAPS) | Completed | 2019 |  |  | A | 107 | $11,438 | $12,000 | County | County - $11,438 | N/A | Structural | 2016 | North Indian River Lagoon | 28.63027 | -80.82611 | TBD | 10% TA | yes | 119.02 | 758.2978
32429 | City of Titusville | North IRL | A | IR1-5 | 0.35 | 0.47 | 0.18728 | 9.1466 | 1.4558 | 1.713 | 0.27264 | 1750 | Governmental | TV-17 | Chain of Lakes Basin | 1400.3638 | City of Titusville | TBD | Coleman Basin TMDL Improvements | Managed aquatic plant system within a one acre pond. (BC-099) | Floating Islands/ Managed Aquatic Plant Systems (MAPS) | Completed | 2019 |  |  | A | 107 | $11,438 | $12,000 | County | County - $11,438 | N/A | Structural | 2016 | North Indian River Lagoon | 28.63027 | -80.82611 | TBD | 10% TA | yes | 114.2734 | 757.9114
32430 | City of Titusville | North IRL | A | IR1-5 | 0.35 | 0.47 | 0.035204 | 11.5808 | 1.9608 | 0.40768 | 0.069026 | 1200 | Residential, Medium Density-Two-five dwellingunits per acre | TV-17 | Chain of Lakes Basin | 1400.3638 | City of Titusville | TBD | Coleman Basin TMDL Improvements | Managed aquatic plant system within a one acre pond. (BC-099) | Floating Islands/ Managed Aquatic Plant Systems (MAPS) | Completed | 2019 |  |  | A | 107 | $11,438 | $12,000 | County | County - $11,438 | N/A | Structural | 2016 | North Indian River Lagoon | 28.63027 | -80.82611 | TBD | 10% TA | yes | 99.0765 | 142.4638
32431 | City of Titusville | North IRL | A | IR1-5 | 0.35 | 0.47 | 0.30367 | 11.5808 | 1.9608 | 3.5168 | 0.59543 | 1300 | Residential, High Density | TV-17 | Chain of Lakes Basin | 1400.3638 | City of Titusville | TBD | Coleman Basin TMDL Improvements | Managed aquatic plant system within a one acre pond. (BC-099) | Floating Islands/ Managed Aquatic Plant Systems (MAPS) | Completed | 2019 |  |  | A | 107 | $11,438 | $12,000 | County | County - $11,438 | N/A | Structural | 2016 | North Indian River Lagoon | 28.63027 | -80.82611 | TBD | 10% TA | yes | 144.2529 | 1228.9183
32432 | City of Titusville | North IRL | A | IR1-5 | 0.35 | 0.47 | 0.032684 | 11.5808 | 1.9608 | 0.3785 | 0.064085 | 1700 | Institutional (Educational,religious,health and military facilities) | TV-17 | Chain of Lakes Basin | 1400.3638 | City of Titusville | TBD | Coleman Basin TMDL Improvements | Managed aquatic plant system within a one acre pond. (BC-099) | Floating Islands/ Managed Aquatic Plant Systems (MAPS) | Completed | 2019 |  |  | A | 107 | $11,438 | $12,000 | County | County - $11,438 | N/A | Structural | 2016 | North Indian River Lagoon | 28.63027 | -80.82611 | TBD | 10% TA | yes | 68.9166 | 132.2659
32433 | City of Titusville | North IRL | A | IR1-5 | 0.35 | 0.47 | 0.0090781 | 11.5808 | 1.9608 | 0.10513 | 0.0178 | 1340 | Residential, High density; Multiple Dwelling Units, High Rise <Three stories or more> | TV-17 | Chain of Lakes Basin | 1400.3638 | City of Titusville | TBD | Coleman Basin TMDL Improvements | Managed aquatic plant system within a one acre pond. (BC-099) | Floating Islands/ Managed Aquatic Plant Systems (MAPS) | Completed | 2019 |  |  | A | 107 | $11,438 | $12,000 | County | County - $11,438 | N/A | Structural | 2016 | North Indian River Lagoon | 28.63027 | -80.82611 | TBD | 10% TA | yes | 65.1675 | 36.7379
32434 | City of Titusville | North IRL | A | IR1-5 | 0.35 | 0.47 | 0.097345 | 11.5808 | 1.9608 | 1.1273 | 0.19087 | 1210 | Fixed Single Family Units | TV-17 | Chain of Lakes Basin | 1400.3638 | City of Titusville | TBD | Coleman Basin TMDL Improvements | Managed aquatic plant system within a one acre pond. (BC-099) | Floating Islands/ Managed Aquatic Plant Systems (MAPS) | Completed | 2019 |  |  | A | 107 | $11,438 | $12,000 | County | County - $11,438 | N/A | Structural | 2016 | North Indian River Lagoon | 28.63027 | -80.82611 | TBD | 10% TA | yes | 79.5202 | 393.9399
32435 | City of Titusville | North IRL | A | IR1-5 | 0.35 | 0.47 | 0.13978 | 11.5808 | 1.9608 | 1.6188 | 0.27408 | 1410 | Retail Sales and Services | TV-17 | Chain of Lakes Basin | 1400.3638 | City of Titusville | TBD | Coleman Basin TMDL Improvements | Managed aquatic plant system within a one acre pond. (BC-099) | Floating Islands/ Managed Aquatic Plant Systems (MAPS) | Completed | 2019 |  |  | A | 107 | $11,438 | $12,000 | County | County - $11,438 | N/A | Structural | 2016 | North Indian River Lagoon | 28.63027 | -80.82611 | TBD | 10% TA | yes | 97.248 | 565.6742
32436 | City of Titusville | North IRL | A | IR1-5 | 0.35 | 0.47 | 0.062856 | 10.0358 | 1.4798 | 0.63081 | 0.093015 | 1210 | Fixed Single Family Units | TV-17 | Chain of Lakes Basin | 1400.3638 | City of Titusville | TBD | Coleman Basin TMDL Improvements | Managed aquatic plant system within a one acre pond. (BC-099) | Floating Islands/ Managed Aquatic Plant Systems (MAPS) | Completed | 2019 |  |  | A | 107 | $11,438 | $12,000 | County | County - $11,438 | N/A | Structural | 2016 | North Indian River Lagoon | 28.63027 | -80.82611 | TBD | 10% TA | yes | 110.2051 | 254.3683
32437 | City of Titusville | North IRL | A | IR1-5 | 0.35 | 0.47 | 0.55491 | 10.0358 | 1.4798 | 5.569 | 0.82116 | 1210 | Fixed Single Family Units | TV-17 | Chain of Lakes Basin | 1400.3638 | City of Titusville | TBD | Coleman Basin TMDL Improvements | Managed aquatic plant system within a one acre pond. (BC-099) | Floating Islands/ Managed Aquatic Plant Systems (MAPS) | Completed | 2019 |  |  | A | 107 | $11,438 | $12,000 | County | County - $11,438 | N/A | Structural | 2016 | North Indian River Lagoon | 28.63027 | -80.82611 | TBD | 10% TA | yes | 189.8556 | 2245.6317
32438 | City of Titusville | North IRL | A | IR1-5 | 0.35 | 0.47 | 0.61776 | 7.9459 | 1.0854 | 4.9087 | 0.6705 | 1750 | Governmental | TV-17 | Chain of Lakes Basin | 1400.3638 | City of Titusville | TBD | Coleman Basin TMDL Improvements | Managed aquatic plant system within a one acre pond. (BC-099) | Floating Islands/ Managed Aquatic Plant Systems (MAPS) | Completed | 2019 |  |  | A | 107 | $11,438 | $12,000 | County | County - $11,438 | N/A | Structural | 2016 | North Indian River Lagoon | 28.63027 | -80.82611 | TBD | 10% TA | yes | 200 | 2500
32439 | City of Titusville | North IRL | A | IR1-5 | 0.35 | 0.47 | 0.61776 | 8.5123 | 1.137 | 5.2586 | 0.70237 | 1750 | Governmental | TV-17 | Chain of Lakes Basin | 1400.3638 | City of Titusville | TBD | Coleman Basin TMDL Improvements | Managed aquatic plant system within a one acre pond. (BC-099) | Floating Islands/ Managed Aquatic Plant Systems (MAPS) | Completed | 2019 |  |  | A | 107 | $11,438 | $12,000 | County | County - $11,438 | N/A | Structural | 2016 | North Indian River Lagoon | 28.63027 | -80.82611 | TBD | 10% TA | yes | 200 | 2500
32440 | City of Titusville | North IRL | A | IR1-5 | 0.35 | 0.47 | 0.48214 | 11.1449 | 2.0409 | 5.3734 | 0.98401 | 1340 | Residential, High density; Multiple Dwelling Units, High Rise <Three stories or more> | TV-17 | Chain of Lakes Basin | 1400.3638 | City of Titusville | TBD | Coleman Basin TMDL Improvements | Managed aquatic plant system within a one acre pond. (BC-099) | Floating Islands/ Managed Aquatic Plant Systems (MAPS) | Completed | 2019 |  |  | A | 107 | $11,438 | $12,000 | County | County - $11,438 | N/A | Structural | 2016 | North Indian River Lagoon | 28.63027 | -80.82611 | TBD | 10% TA | yes | 178.1673 | 1951.1592
32441 | City of Titusville | North IRL | A | IR1-5 | 0.35 | 0.47 | 0.040193 | 11.1449 | 2.0409 | 0.44795 | 0.082031 | 1210 | Fixed Single Family Units | TV-17 | Chain of Lakes Basin | 1400.3638 | City of Titusville | TBD | Coleman Basin TMDL Improvements | Managed aquatic plant system within a one acre pond. (BC-099) | Floating Islands/ Managed Aquatic Plant Systems (MAPS) | Completed | 2019 |  |  | A | 107 | $11,438 | $12,000 | County | County - $11,438 | N/A | Structural | 2016 | North Indian River Lagoon | 28.63027 | -80.82611 | TBD | 10% TA | yes | 51.234 | 162.6573
32442 | City of Titusville | North IRL | A | IR1-5 | 0.35 | 0.47 | 0.075353 | 11.1449 | 2.0409 | 0.8398 | 0.15379 | 1210 | Fixed Single Family Units | TV-17 | Chain of Lakes Basin | 1400.3638 | City of Titusville | TBD | Coleman Basin TMDL Improvements | Managed aquatic plant system within a one acre pond. (BC-099) | Floating Islands/ Managed Aquatic Plant Systems (MAPS) | Completed | 2019 |  |  | A | 107 | $11,438 | $12,000 | County | County - $11,438 | N/A | Structural | 2016 | North Indian River Lagoon | 28.63027 | -80.82611 | TBD | 10% TA | yes | 78.9143 | 304.9426
32443 | City of Titusville | North IRL | A | IR1-5 | 0.35 | 0.47 | 0.020075 | 11.1449 | 2.0409 | 0.22374 | 0.040971 | 1210 | Fixed Single Family Units | TV-17 | Chain of Lakes Basin | 1400.3638 | City of Titusville | TBD | Coleman Basin TMDL Improvements | Managed aquatic plant system within a one acre pond. (BC-099) | Floating Islands/ Managed Aquatic Plant Systems (MAPS) | Completed | 2019 |  |  | A | 107 | $11,438 | $12,000 | County | County - $11,438 | N/A | Structural | 2016 | North Indian River Lagoon | 28.63027 | -80.82611 | TBD | 10% TA | yes | 37.2618 | 81.2409
32444 | City of Titusville | North IRL | A | IR1-5 | 0.35 | 0.47 | 0.050213 | 10.1743 | 1.515 | 0.51088 | 0.07607 | 1100 | Residential, Low Density-Less than two dwelling units/acre | TV-17 | Chain of Lakes Basin | 1400.3638 | City of Titusville | TBD | Coleman Basin TMDL Improvements | Managed aquatic plant system within a one acre pond. (BC-099) | Floating Islands/ Managed Aquatic Plant Systems (MAPS) | Completed | 2019 |  |  | A | 107 | $11,438 | $12,000 | County | County - $11,438 | N/A | Structural | 2016 | North Indian River Lagoon | 28.63027 | -80.82611 | TBD | 10% TA | yes | 93.6611 | 203.2038
32445 | City of Titusville | North IRL | A | IR1-5 | 0.35 | 0.47 | 0.010082 | 10.1743 | 1.515 | 0.10257 | 0.015273 | 1300 | Residential, High Density | TV-17 | Chain of Lakes Basin | 1400.3638 | City of Titusville | TBD | Coleman Basin TMDL Improvements | Managed aquatic plant system within a one acre pond. (BC-099) | Floating Islands/ Managed Aquatic Plant Systems (MAPS) | Completed | 2019 |  |  | A | 107 | $11,438 | $12,000 | County | County - $11,438 | N/A | Structural | 2016 | North Indian River Lagoon | 28.63027 | -80.82611 | TBD | 10% TA | yes | 25.7119 | 40.7989
32446 | City of Titusville | North IRL | A | IR1-5 | 0.35 | 0.47 | 0.010098 | 10.1743 | 1.515 | 0.10274 | 0.015299 | 1340 | Residential, High density; Multiple Dwelling Units, High Rise <Three stories or more> | TV-17 | Chain of Lakes Basin | 1400.3638 | City of Titusville | TBD | Coleman Basin TMDL Improvements | Managed aquatic plant system within a one acre pond. (BC-099) | Floating Islands/ Managed Aquatic Plant Systems (MAPS) | Completed | 2019 |  |  | A | 107 | $11,438 | $12,000 | County | County - $11,438 | N/A | Structural | 2016 | North Indian River Lagoon | 28.63027 | -80.82611 | TBD | 10% TA | yes | 63.4412 | 40.8669
32447 | City of Titusville | North IRL | A | IR1-5 | 0.35 | 0.47 | 0.53653 | 10.1743 | 1.515 | 5.4589 | 0.81283 | 1210 | Fixed Single Family Units | TV-17 | Chain of Lakes Basin | 1400.3638 | City of Titusville | TBD | Coleman Basin TMDL Improvements | Managed aquatic plant system within a one acre pond. (BC-099) | Floating Islands/ Managed Aquatic Plant Systems (MAPS) | Completed | 2019 |  |  | A | 107 | $11,438 | $12,000 | County | County - $11,438 | N/A | Structural | 2016 | North Indian River Lagoon | 28.63027 | -80.82611 | TBD | 10% TA | yes | 186.5632 | 2171.2701
32448 | City of Titusville | North IRL | A | IR1-5 | 0.35 | 0.47 | 0.010838 | 10.1743 | 1.515 | 0.11027 | 0.016419 | 1410 | Retail Sales and Services | TV-17 | Chain of Lakes Basin | 1400.3638 | City of Titusville | TBD | Coleman Basin TMDL Improvements | Managed aquatic plant system within a one acre pond. (BC-099) | Floating Islands/ Managed Aquatic Plant Systems (MAPS) | Completed | 2019 |  |  | A | 107 | $11,438 | $12,000 | County | County - $11,438 | N/A | Structural | 2016 | North Indian River Lagoon | 28.63027 | -80.82611 | TBD | 10% TA | yes | 43.8025 | 43.8602
32449 | City of Titusville | North IRL | A | IR1-5 | 0.35 | 0.47 | 0.07429 | 9.9984 | 1.4692 | 0.74278 | 0.10915 | 1100 | Residential, Low Density-Less than two dwelling units/acre | TV-17 | Chain of Lakes Basin | 1400.3638 | City of Titusville | TBD | Coleman Basin TMDL Improvements | Managed aquatic plant system within a one acre pond. (BC-099) | Floating Islands/ Managed Aquatic Plant Systems (MAPS) | Completed | 2019 |  |  | A | 107 | $11,438 | $12,000 | County | County - $11,438 | N/A | Structural | 2016 | North Indian River Lagoon | 28.63027 | -80.82611 | TBD | 10% TA | yes | 135.3693 | 300.6409
32450 | City of Titusville | North IRL | A | IR1-5 | 0.35 | 0.47 | 0.13938 | 9.9984 | 1.4692 | 1.3936 | 0.20477 | 1200 | Residential, Medium Density-Two-five dwellingunits per acre | TV-17 | Chain of Lakes Basin | 1400.3638 | City of Titusville | TBD | Coleman Basin TMDL Improvements | Managed aquatic plant system within a one acre pond. (BC-099) | Floating Islands/ Managed Aquatic Plant Systems (MAPS) | Completed | 2019 |  |  | A | 107 | $11,438 | $12,000 | County | County - $11,438 | N/A | Structural | 2016 | North Indian River Lagoon | 28.63027 | -80.82611 | TBD | 10% TA | yes | 162.9895 | 564.0508
32451 | City of Titusville | North IRL | A | IR1-5 | 0.35 | 0.47 | 0.0040918 | 9.9984 | 1.4692 | 0.040911 | 0.0060116 | 1210 | Fixed Single Family Units | TV-17 | Chain of Lakes Basin | 1400.3638 | City of Titusville | TBD | Coleman Basin TMDL Improvements | Managed aquatic plant system within a one acre pond. (BC-099) | Floating Islands/ Managed Aquatic Plant Systems (MAPS) | Completed | 2019 |  |  | A | 107 | $11,438 | $12,000 | County | County - $11,438 | N/A | Structural | 2016 | North Indian River Lagoon | 28.63027 | -80.82611 | TBD | 10% TA | yes | 24.1175 | 16.5588
32452 | City of Titusville | North IRL | A | IR1-5 | 0.35 | 0.47 | 0.14051 | 9.9984 | 1.4692 | 1.4048 | 0.20643 | 1210 | Fixed Single Family Units | TV-17 | Chain of Lakes Basin | 1400.3638 | City of Titusville | TBD | Coleman Basin TMDL Improvements | Managed aquatic plant system within a one acre pond. (BC-099) | Floating Islands/ Managed Aquatic Plant Systems (MAPS) | Completed | 2019 |  |  | A | 107 | $11,438 | $12,000 | County | County - $11,438 | N/A | Structural | 2016 | North Indian River Lagoon | 28.63027 | -80.82611 | TBD | 10% TA | yes | 104.6529 | 568.6112
32453 | City of Titusville | North IRL | A | IR1-5 | 0.35 | 0.47 | 0.0042291 | 9.9984 | 1.4692 | 0.042285 | 0.0062134 | 1210 | Fixed Single Family Units | TV-17 | Chain of Lakes Basin | 1400.3638 | City of Titusville | TBD | Coleman Basin TMDL Improvements | Managed aquatic plant system within a one acre pond. (BC-099) | Floating Islands/ Managed Aquatic Plant Systems (MAPS) | Completed | 2019 |  |  | A | 107 | $11,438 | $12,000 | County | County - $11,438 | N/A | Structural | 2016 | North Indian River Lagoon | 28.63027 | -80.82611 | TBD | 10% TA | yes | 43.2137 | 17.1147
32454 | City of Titusville | North IRL | A | IR1-5 | 0.35 | 0.47 | 0.076519 | 9.9984 | 1.4692 | 0.76507 | 0.11242 | 1210 | Fixed Single Family Units | TV-17 | Chain of Lakes Basin | 1400.3638 | City of Titusville | TBD | Coleman Basin TMDL Improvements | Managed aquatic plant system within a one acre pond. (BC-099) | Floating Islands/ Managed Aquatic Plant Systems (MAPS) | Completed | 2019 |  |  | A | 107 | $11,438 | $12,000 | County | County - $11,438 | N/A | Structural | 2016 | North Indian River Lagoon | 28.63027 | -80.82611 | TBD | 10% TA | yes | 77.5059 | 309.6615
32455 | City of Titusville | North IRL | A | IR1-5 | 0.35 | 0.47 | 0.17852 | 9.9984 | 1.4692 | 1.785 | 0.26228 | 1210 | Fixed Single Family Units | TV-17 | Chain of Lakes Basin | 1400.3638 | City of Titusville | TBD | Coleman Basin TMDL Improvements | Managed aquatic plant system within a one acre pond. (BC-099) | Floating Islands/ Managed Aquatic Plant Systems (MAPS) | Completed | 2019 |  |  | A | 107 | $11,438 | $12,000 | County | County - $11,438 | N/A | Structural | 2016 | North Indian River Lagoon | 28.63027 | -80.82611 | TBD | 10% TA | yes | 107.6048 | 722.4624
32456 | City of Titusville | North IRL | A | IR1-5 | 0.35 | 0.47 | 0.00022231 | 9.9984 | 1.4692 | 0.0022228 | 0.00032661 | 1210 | Fixed Single Family Units | TV-17 | Chain of Lakes Basin | 1400.3638 | City of Titusville | TBD | Coleman Basin TMDL Improvements | Managed aquatic plant system within a one acre pond. (BC-099) | Floating Islands/ Managed Aquatic Plant Systems (MAPS) | Completed | 2019 |  |  | A | 107 | $11,438 | $12,000 | County | County - $11,438 | N/A | Structural | 2016 | North Indian River Lagoon | 28.63027 | -80.82611 | TBD | 10% TA | yes | 11.6897 | 0.89966
32457 | City of Titusville | North IRL | A | IR1-5 | 0.35 | 0.47 | 0.18624 | 9.8782 | 1.451 | 1.8397 | 0.27024 | 1200 | Residential, Medium Density-Two-five dwellingunits per acre | TV-17 | Chain of Lakes Basin | 1400.3638 | City of Titusville | TBD | Coleman Basin TMDL Improvements | Managed aquatic plant system within a one acre pond. (BC-099) | Floating Islands/ Managed Aquatic Plant Systems (MAPS) | Completed | 2019 |  |  | A | 107 | $11,438 | $12,000 | County | County - $11,438 | N/A | Structural | 2016 | North Indian River Lagoon | 28.63027 | -80.82611 | TBD | 10% TA | yes | 130.2093 | 753.6928
32458 | City of Titusville | North IRL | A | IR1-5 | 0.35 | 0.47 | 0.069388 | 9.8782 | 1.451 | 0.68543 | 0.10069 | 1210 | Fixed Single Family Units | TV-17 | Chain of Lakes Basin | 1400.3638 | City of Titusville | TBD | Coleman Basin TMDL Improvements | Managed aquatic plant system within a one acre pond. (BC-099) | Floating Islands/ Managed Aquatic Plant Systems (MAPS) | Completed | 2019 |  |  | A | 107 | $11,438 | $12,000 | County | County - $11,438 | N/A | Structural | 2016 | North Indian River Lagoon | 28.63027 | -80.82611 | TBD | 10% TA | yes | 67.0394 | 280.8048
32459 | City of Titusville | North IRL | A | IR1-5 | 0.35 | 0.47 | 0.1007 | 9.8782 | 1.451 | 0.99478 | 0.14613 | 1210 | Fixed Single Family Units | TV-17 | Chain of Lakes Basin | 1400.3638 | City of Titusville | TBD | Coleman Basin TMDL Improvements | Managed aquatic plant system within a one acre pond. (BC-099) | Floating Islands/ Managed Aquatic Plant Systems (MAPS) | Completed | 2019 |  |  | A | 107 | $11,438 | $12,000 | County | County - $11,438 | N/A | Structural | 2016 | North Indian River Lagoon | 28.63027 | -80.82611 | TBD | 10% TA | yes | 81.6531 | 407.5366
32460 | City of Titusville | North IRL | A | IR1-5 | 0.35 | 0.47 | 0.043256 | 9.8782 | 1.451 | 0.42729 | 0.062767 | 1210 | Fixed Single Family Units | TV-17 | Chain of Lakes Basin | 1400.3638 | City of Titusville | TBD | Coleman Basin TMDL Improvements | Managed aquatic plant system within a one acre pond. (BC-099) | Floating Islands/ Managed Aquatic Plant Systems (MAPS) | Completed | 2019 |  |  | A | 107 | $11,438 | $12,000 | County | County - $11,438 | N/A | Structural | 2016 | North Indian River Lagoon | 28.63027 | -80.82611 | TBD | 10% TA | yes | 55.4751 | 175.0524
32461 | City of Titusville | North IRL | A | IR1-5 | 0.35 | 0.47 | 0.043586 | 9.8782 | 1.451 | 0.43055 | 0.063245 | 1210 | Fixed Single Family Units | TV-17 | Chain of Lakes Basin | 1400.3638 | City of Titusville | TBD | Coleman Basin TMDL Improvements | Managed aquatic plant system within a one acre pond. (BC-099) | Floating Islands/ Managed Aquatic Plant Systems (MAPS) | Completed | 2019 |  |  | A | 107 | $11,438 | $12,000 | County | County - $11,438 | N/A | Structural | 2016 | North Indian River Lagoon | 28.63027 | -80.82611 | TBD | 10% TA | yes | 56.0015 | 176.3847
32462 | City of Titusville | North IRL | A | IR1-5 | 0.35 | 0.47 | 0.097211 | 9.8782 | 1.451 | 0.96027 | 0.14106 | 1210 | Fixed Single Family Units | TV-17 | Chain of Lakes Basin | 1400.3638 | City of Titusville | TBD | Coleman Basin TMDL Improvements | Managed aquatic plant system within a one acre pond. (BC-099) | Floating Islands/ Managed Aquatic Plant Systems (MAPS) | Completed | 2019 |  |  | A | 107 | $11,438 | $12,000 | County | County - $11,438 | N/A | Structural | 2016 | North Indian River Lagoon | 28.63027 | -80.82611 | TBD | 10% TA | yes | 79.8142 | 393.4
32463 | City of Titusville | North IRL | A | IR1-5 | 0.35 | 0.47 | 0.077376 | 9.8782 | 1.451 | 0.76433 | 0.11228 | 1210 | Fixed Single Family Units | TV-17 | Chain of Lakes Basin | 1400.3638 | City of Titusville | TBD | Coleman Basin TMDL Improvements | Managed aquatic plant system within a one acre pond. (BC-099) | Floating Islands/ Managed Aquatic Plant Systems (MAPS) | Completed | 2019 |  |  | A | 107 | $11,438 | $12,000 | County | County - $11,438 | N/A | Structural | 2016 | North Indian River Lagoon | 28.63027 | -80.82611 | TBD | 10% TA | yes | 70.85 | 313.1287
32464 | City of Titusville | North IRL | A | IR1-5 | 0.35 | 0.47 | 0.23045 | 10.337 | 1.5317 | 2.3822 | 0.35298 | 1200 | Residential, Medium Density-Two-five dwellingunits per acre | TV-17 | Chain of Lakes Basin | 1400.3638 | City of Titusville | TBD | Coleman Basin TMDL Improvements | Managed aquatic plant system within a one acre pond. (BC-099) | Floating Islands/ Managed Aquatic Plant Systems (MAPS) | Completed | 2019 |  |  | A | 107 | $11,438 | $12,000 | County | County - $11,438 | N/A | Structural | 2016 | North Indian River Lagoon | 28.63027 | -80.82611 | TBD | 10% TA | yes | 142.2352 | 932.5924
32465 | City of Titusville | North IRL | A | IR1-5 | 0.35 | 0.47 | 0.023588 | 10.337 | 1.5317 | 0.24382 | 0.036129 | 1210 | Fixed Single Family Units | TV-17 | Chain of Lakes Basin | 1400.3638 | City of Titusville | TBD | Coleman Basin TMDL Improvements | Managed aquatic plant system within a one acre pond. (BC-099) | Floating Islands/ Managed Aquatic Plant Systems (MAPS) | Completed | 2019 |  |  | A | 107 | $11,438 | $12,000 | County | County - $11,438 | N/A | Structural | 2016 | North Indian River Lagoon | 28.63027 | -80.82611 | TBD | 10% TA | yes | 43.8727 | 95.4553
32466 | City of Titusville | North IRL | A | IR1-5 | 0.35 | 0.47 | 0.028274 | 10.337 | 1.5317 | 0.29227 | 0.043308 | 1210 | Fixed Single Family Units | TV-17 | Chain of Lakes Basin | 1400.3638 | City of Titusville | TBD | Coleman Basin TMDL Improvements | Managed aquatic plant system within a one acre pond. (BC-099) | Floating Islands/ Managed Aquatic Plant Systems (MAPS) | Completed | 2019 |  |  | A | 107 | $11,438 | $12,000 | County | County - $11,438 | N/A | Structural | 2016 | North Indian River Lagoon | 28.63027 | -80.82611 | TBD | 10% TA | yes | 49.8523 | 114.4214
32467 | City of Titusville | North IRL | A | IR1-5 | 0.35 | 0.47 | 0.062252 | 10.337 | 1.5317 | 0.6435 | 0.095353 | 1210 | Fixed Single Family Units | TV-17 | Chain of Lakes Basin | 1400.3638 | City of Titusville | TBD | Coleman Basin TMDL Improvements | Managed aquatic plant system within a one acre pond. (BC-099) | Floating Islands/ Managed Aquatic Plant Systems (MAPS) | Completed | 2019 |  |  | A | 107 | $11,438 | $12,000 | County | County - $11,438 | N/A | Structural | 2016 | North Indian River Lagoon | 28.63027 | -80.82611 | TBD | 10% TA | yes | 81.8688 | 251.9256
32468 | City of Titusville | North IRL | A | IR1-5 | 0.35 | 0.47 | 0.12189 | 10.337 | 1.5317 | 1.26 | 0.1867 | 1210 | Fixed Single Family Units | TV-17 | Chain of Lakes Basin | 1400.3638 | City of Titusville | TBD | Coleman Basin TMDL Improvements | Managed aquatic plant system within a one acre pond. (BC-099) | Floating Islands/ Managed Aquatic Plant Systems (MAPS) | Completed | 2019 |  |  | A | 107 | $11,438 | $12,000 | County | County - $11,438 | N/A | Structural | 2016 | North Indian River Lagoon | 28.63027 | -80.82611 | TBD | 10% TA | yes | 91.0522 | 493.2689
32469 | City of Titusville | North IRL | A | IR1-5 | 0.35 | 0.47 | 0.028328 | 10.337 | 1.5317 | 0.29283 | 0.043391 | 1210 | Fixed Single Family Units | TV-17 | Chain of Lakes Basin | 1400.3638 | City of Titusville | TBD | Coleman Basin TMDL Improvements | Managed aquatic plant system within a one acre pond. (BC-099) | Floating Islands/ Managed Aquatic Plant Systems (MAPS) | Completed | 2019 |  |  | A | 107 | $11,438 | $12,000 | County | County - $11,438 | N/A | Structural | 2016 | North Indian River Lagoon | 28.63027 | -80.82611 | TBD | 10% TA | yes | 43.1357 | 114.6406
32470 | City of Titusville | North IRL | A | IR1-5 | 0.35 | 0.47 | 0.001702 | 10.337 | 1.5317 | 0.017594 | 0.002607 | 1210 | Fixed Single Family Units | TV-17 | Chain of Lakes Basin | 1400.3638 | City of Titusville | TBD | Coleman Basin TMDL Improvements | Managed aquatic plant system within a one acre pond. (BC-099) | Floating Islands/ Managed Aquatic Plant Systems (MAPS) | Completed | 2019 |  |  | A | 107 | $11,438 | $12,000 | County | County - $11,438 | N/A | Structural | 2016 | North Indian River Lagoon | 28.63027 | -80.82611 | TBD | 10% TA | yes | 17.7181 | 6.8878
32471 | City of Titusville | North IRL | A | IR1-5 | 0.35 | 0.47 | 0.15536 | 11.4905 | 2.2048 | 1.7852 | 0.34254 | 1300 | Residential, High Density | TV-17 | Chain of Lakes Basin | 1400.3638 | City of Titusville | TBD | Coleman Basin TMDL Improvements | Managed aquatic plant system within a one acre pond. (BC-099) | Floating Islands/ Managed Aquatic Plant Systems (MAPS) | Completed | 2019 |  |  | A | 107 | $11,438 | $12,000 | County | County - $11,438 | N/A | Structural | 2016 | North Indian River Lagoon | 28.63027 | -80.82611 | TBD | 10% TA | yes | 124.9977 | 628.7245
32472 | City of Titusville | North IRL | A | IR1-5 | 0.35 | 0.47 | 0.4624 | 11.4905 | 2.2048 | 5.3133 | 1.0195 | 1300 | Residential, High Density | TV-17 | Chain of Lakes Basin | 1400.3638 | City of Titusville | TBD | Coleman Basin TMDL Improvements | Managed aquatic plant system within a one acre pond. (BC-099) | Floating Islands/ Managed Aquatic Plant Systems (MAPS) | Completed | 2019 |  |  | A | 107 | $11,438 | $12,000 | County | County - $11,438 | N/A | Structural | 2016 | North Indian River Lagoon | 28.63027 | -80.82611 | TBD | 10% TA | yes | 175.0285 | 1871.2755
32473 | City of Titusville | North IRL | A | IR1-5 | 0.35 | 0.47 | 0.048493 | 8.4204 | 1.1414 | 0.40833 | 0.055352 | 1400 | Commercial and Services | TV-17 | Chain of Lakes Basin | 1400.3638 | City of Titusville | TBD | Coleman Basin TMDL Improvements | Managed aquatic plant system within a one acre pond. (BC-099) | Floating Islands/ Managed Aquatic Plant Systems (MAPS) | Completed | 2019 |  |  | A | 107 | $11,438 | $12,000 | County | County - $11,438 | N/A | Structural | 2016 | North Indian River Lagoon | 28.63027 | -80.82611 | TBD | 10% TA | yes | 87.0377 | 196.246
32474 | City of Titusville | North IRL | A | IR1-5 | 0.35 | 0.47 | 0.32085 | 8.4204 | 1.1414 | 2.7017 | 0.36624 | 8110 | Airports | TV-17 | Chain of Lakes Basin | 1400.3638 | City of Titusville | TBD | Coleman Basin TMDL Improvements | Managed aquatic plant system within a one acre pond. (BC-099) | Floating Islands/ Managed Aquatic Plant Systems (MAPS) | Completed | 2019 |  |  | A | 107 | $11,438 | $12,000 | County | County - $11,438 | N/A | Structural | 2016 | North Indian River Lagoon | 28.63027 | -80.82611 | TBD | 10% TA | yes | 210.5039 | 1298.4498
32475 | City of Titusville | North IRL | A | IR1-5 | 0.35 | 0.47 | 0.11268 | 8.4204 | 1.1414 | 0.94881 | 0.12862 | 1420 | Wholesale Sales and Services <Excluding warehouses associated with industrial use> | TV-17 | Chain of Lakes Basin | 1400.3638 | City of Titusville | TBD | Coleman Basin TMDL Improvements | Managed aquatic plant system within a one acre pond. (BC-099) | Floating Islands/ Managed Aquatic Plant Systems (MAPS) | Completed | 2019 |  |  | A | 107 | $11,438 | $12,000 | County | County - $11,438 | N/A | Structural | 2016 | North Indian River Lagoon | 28.63027 | -80.82611 | TBD | 10% TA | yes | 85.9958 | 456.0008
32476 | City of Titusville | North IRL | A | IR1-5 | 0.35 | 0.47 | 0.13343 | 8.4204 | 1.1414 | 1.1235 | 0.1523 | 1750 | Governmental | TV-17 | Chain of Lakes Basin | 1400.3638 | City of Titusville | TBD | Coleman Basin TMDL Improvements | Managed aquatic plant system within a one acre pond. (BC-099) | Floating Islands/ Managed Aquatic Plant Systems (MAPS) | Completed | 2019 |  |  | A | 107 | $11,438 | $12,000 | County | County - $11,438 | N/A | Structural | 2016 | North Indian River Lagoon | 28.63027 | -80.82611 | TBD | 10% TA | yes | 96.0865 | 539.9753
32477 | City of Titusville | North IRL | A | IR1-5 | 0.35 | 0.47 | 0.002305 | 8.4204 | 1.1414 | 0.019409 | 0.0026311 | 8220 | Communication Facilities | TV-17 | Chain of Lakes Basin | 1400.3638 | City of Titusville | TBD | Coleman Basin TMDL Improvements | Managed aquatic plant system within a one acre pond. (BC-099) | Floating Islands/ Managed Aquatic Plant Systems (MAPS) | Completed | 2019 |  |  | A | 107 | $11,438 | $12,000 | County | County - $11,438 | N/A | Structural | 2016 | North Indian River Lagoon | 28.63027 | -80.82611 | TBD | 10% TA | yes | 18.253 | 9.3281
32478 | City of Titusville | North IRL | A | IR1-5 | 0.35 | 0.47 | 0.0060211 | 9.4554 | 1.3611 | 0.056932 | 0.0081954 | 1100 | Residential, Low Density-Less than two dwelling units/acre | TV-17 | Chain of Lakes Basin | 1400.3638 | City of Titusville | TBD | Coleman Basin TMDL Improvements | Managed aquatic plant system within a one acre pond. (BC-099) | Floating Islands/ Managed Aquatic Plant Systems (MAPS) | Completed | 2019 |  |  | A | 107 | $11,438 | $12,000 | County | County - $11,438 | N/A | Structural | 2016 | North Indian River Lagoon | 28.63027 | -80.82611 | TBD | 10% TA | yes | 82.4985 | 24.3664
32479 | City of Titusville | North IRL | A | IR1-5 | 0.35 | 0.47 | 0.14383 | 9.4554 | 1.3611 | 1.36 | 0.19577 | 1100 | Residential, Low Density-Less than two dwelling units/acre | TV-17 | Chain of Lakes Basin | 1400.3638 | City of Titusville | TBD | Coleman Basin TMDL Improvements | Managed aquatic plant system within a one acre pond. (BC-099) | Floating Islands/ Managed Aquatic Plant Systems (MAPS) | Completed | 2019 |  |  | A | 107 | $11,438 | $12,000 | County | County - $11,438 | N/A | Structural | 2016 | North Indian River Lagoon | 28.63027 | -80.82611 | TBD | 10% TA | yes | 105.0948 | 582.0562
32480 | City of Titusville | North IRL | A | IR1-5 | 0.35 | 0.47 | 0.41284 | 9.4554 | 1.3611 | 3.9035 | 0.56192 | 1210 | Fixed Single Family Units | TV-17 | Chain of Lakes Basin | 1400.3638 | City of Titusville | TBD | Coleman Basin TMDL Improvements | Managed aquatic plant system within a one acre pond. (BC-099) | Floating Islands/ Managed Aquatic Plant Systems (MAPS) | Completed | 2019 |  |  | A | 107 | $11,438 | $12,000 | County | County - $11,438 | N/A | Structural | 2016 | North Indian River Lagoon | 28.63027 | -80.82611 | TBD | 10% TA | yes | 166.6399 | 1670.6959
32481 | City of Titusville | North IRL | A | IR1-5 | 0.35 | 0.47 | 0.055075 | 9.4554 | 1.3611 | 0.52076 | 0.074964 | 1410 | Retail Sales and Services | TV-17 | Chain of Lakes Basin | 1400.3638 | City of Titusville | TBD | Coleman Basin TMDL Improvements | Managed aquatic plant system within a one acre pond. (BC-099) | Floating Islands/ Managed Aquatic Plant Systems (MAPS) | Completed | 2019 |  |  | A | 107 | $11,438 | $12,000 | County | County - $11,438 | N/A | Structural | 2016 | North Indian River Lagoon | 28.63027 | -80.82611 | TBD | 10% TA | yes | 60.103 | 222.8815
32482 | City of Titusville | North IRL | A | IR1-5 | 0.35 | 0.47 | 0.25472 | 9.5991 | 1.5422 | 2.4451 | 0.39283 | 1100 | Residential, Low Density-Less than two dwelling units/acre | TV-17 | Chain of Lakes Basin | 1400.3638 | City of Titusville | TBD | Coleman Basin TMDL Improvements | Managed aquatic plant system within a one acre pond. (BC-099) | Floating Islands/ Managed Aquatic Plant Systems (MAPS) | Completed | 2019 |  |  | A | 107 | $11,438 | $12,000 | County | County - $11,438 | N/A | Structural | 2016 | North Indian River Lagoon | 28.63027 | -80.82611 | TBD | 10% TA | yes | 167.4802 | 1030.8038
32483 | City of Titusville | North IRL | A | IR1-5 | 0.35 | 0.47 | 0.16485 | 9.5991 | 1.5422 | 1.5824 | 0.25423 | 1210 | Fixed Single Family Units | TV-17 | Chain of Lakes Basin | 1400.3638 | City of Titusville | TBD | Coleman Basin TMDL Improvements | Managed aquatic plant system within a one acre pond. (BC-099) | Floating Islands/ Managed Aquatic Plant Systems (MAPS) | Completed | 2019 |  |  | A | 107 | $11,438 | $12,000 | County | County - $11,438 | N/A | Structural | 2016 | North Indian River Lagoon | 28.63027 | -80.82611 | TBD | 10% TA | yes | 112.2025 | 667.1142
32484 | City of Titusville | North IRL | A | IR1-5 | 0.35 | 0.47 | 0.1982 | 9.5991 | 1.5422 | 1.9025 | 0.30567 | 1300 | Residential, High Density | TV-17 | Chain of Lakes Basin | 1400.3638 | City of Titusville | TBD | Coleman Basin TMDL Improvements | Managed aquatic plant system within a one acre pond. (BC-099) | Floating Islands/ Managed Aquatic Plant Systems (MAPS) | Completed | 2019 |  |  | A | 107 | $11,438 | $12,000 | County | County - $11,438 | N/A | Structural | 2016 | North Indian River Lagoon | 28.63027 | -80.82611 | TBD | 10% TA | yes | 132.1075 | 802.082
32485 | City of Titusville | North IRL | A | IR1-5 | 0.35 | 0.47 | 0.18901 | 9.8256 | 1.3221 | 1.8571 | 0.24989 | 1420 | Wholesale Sales and Services <Excluding warehouses associated with industrial use> | TV-17 | Chain of Lakes Basin | 1400.3638 | City of Titusville | TBD | Coleman Basin TMDL Improvements | Managed aquatic plant system within a one acre pond. (BC-099) | Floating Islands/ Managed Aquatic Plant Systems (MAPS) | Completed | 2019 |  |  | A | 107 | $11,438 | $12,000 | County | County - $11,438 | N/A | Structural | 2016 | North Indian River Lagoon | 28.63027 | -80.82611 | TBD | 10% TA | yes | 113.0885 | 764.893
32486 | City of Titusville | North IRL | A | IR1-5 | 0.35 | 0.47 | 0.25619 | 9.8256 | 1.3221 | 2.5172 | 0.33871 | 1420 | Wholesale Sales and Services <Excluding warehouses associated with industrial use> | TV-17 | Chain of Lakes Basin | 1400.3638 | City of Titusville | TBD | Coleman Basin TMDL Improvements | Managed aquatic plant system within a one acre pond. (BC-099) | Floating Islands/ Managed Aquatic Plant Systems (MAPS) | Completed | 2019 |  |  | A | 107 | $11,438 | $12,000 | County | County - $11,438 | N/A | Structural | 2016 | North Indian River Lagoon | 28.63027 | -80.82611 | TBD | 10% TA | yes | 141.5326 | 1036.7677
32487 | City of Titusville | North IRL | A | IR1-5 | 0.35 | 0.47 | 0.17256 | 9.8256 | 1.3221 | 1.6955 | 0.22814 | 1750 | Governmental | TV-17 | Chain of Lakes Basin | 1400.3638 | City of Titusville | TBD | Coleman Basin TMDL Improvements | Managed aquatic plant system within a one acre pond. (BC-099) | Floating Islands/ Managed Aquatic Plant Systems (MAPS) | Completed | 2019 |  |  | A | 107 | $11,438 | $12,000 | County | County - $11,438 | N/A | Structural | 2016 | North Indian River Lagoon | 28.63027 | -80.82611 | TBD | 10% TA | yes | 157.9749 | 698.3393
32488 | City of Titusville | North IRL | A | IR1-5 | 0.35 | 0.47 | 0.091422 | 7.9941 | 1.0913 | 0.73083 | 0.099769 | 1100 | Residential, Low Density-Less than two dwelling units/acre | TV-17 | Chain of Lakes Basin | 1400.3638 | City of Titusville | TBD | Coleman Basin TMDL Improvements | Managed aquatic plant system within a one acre pond. (BC-099) | Floating Islands/ Managed Aquatic Plant Systems (MAPS) | Completed | 2019 |  |  | A | 107 | $11,438 | $12,000 | County | County - $11,438 | N/A | Structural | 2016 | North Indian River Lagoon | 28.63027 | -80.82611 | TBD | 10% TA | yes | 118.5421 | 369.9698
32489 | City of Titusville | North IRL | A | IR1-5 | 0.35 | 0.47 | 0.055848 | 8.6635 | 1.1774 | 0.48384 | 0.065758 | 1400 | Commercial and Services | TV-17 | Chain of Lakes Basin | 1400.3638 | City of Titusville | TBD | Coleman Basin TMDL Improvements | Managed aquatic plant system within a one acre pond. (BC-099) | Floating Islands/ Managed Aquatic Plant Systems (MAPS) | Completed | 2019 |  |  | A | 107 | $11,438 | $12,000 | County | County - $11,438 | N/A | Structural | 2016 | North Indian River Lagoon | 28.63027 | -80.82611 | TBD | 10% TA | yes | 142.1148 | 226.0104
32490 | City of Titusville | North IRL | A | IR1-5 | 0.35 | 0.47 | 0.29784 | 8.6635 | 1.1774 | 2.5803 | 0.35068 | 8120 | Railroads | TV-17 | Chain of Lakes Basin | 1400.3638 | City of Titusville | TBD | Coleman Basin TMDL Improvements | Managed aquatic plant system within a one acre pond. (BC-099) | Floating Islands/ Managed Aquatic Plant Systems (MAPS) | Completed | 2019 |  |  | A | 107 | $11,438 | $12,000 | County | County - $11,438 | N/A | Structural | 2016 | North Indian River Lagoon | 28.63027 | -80.82611 | TBD | 10% TA | yes | 153.0947 | 1205.298
32491 | City of Titusville | North IRL | A | IR1-5 | 0.35 | 0.47 | 0.056885 | 8.6635 | 1.1774 | 0.49283 | 0.066979 | 8140 | Roads and Highways | TV-17 | Chain of Lakes Basin | 1400.3638 | City of Titusville | TBD | Coleman Basin TMDL Improvements | Managed aquatic plant system within a one acre pond. (BC-099) | Floating Islands/ Managed Aquatic Plant Systems (MAPS) | Completed | 2019 |  |  | A | 107 | $11,438 | $12,000 | County | County - $11,438 | N/A | Structural | 2016 | North Indian River Lagoon | 28.63027 | -80.82611 | TBD | 10% TA | yes | 81.7812 | 230.2068
32492 | City of Titusville | North IRL | A | IR1-5 | 0.35 | 0.47 | 0.096836 | 8.6635 | 1.1774 | 0.83894 | 0.11402 | 1430 | Professional Services | TV-17 | Chain of Lakes Basin | 1400.3638 | City of Titusville | TBD | Coleman Basin TMDL Improvements | Managed aquatic plant system within a one acre pond. (BC-099) | Floating Islands/ Managed Aquatic Plant Systems (MAPS) | Completed | 2019 |  |  | A | 107 | $11,438 | $12,000 | County | County - $11,438 | N/A | Structural | 2016 | North Indian River Lagoon | 28.63027 | -80.82611 | TBD | 10% TA | yes | 88.4306 | 391.8826
32493 | City of Titusville | North IRL | A | IR1-5 | 0.35 | 0.47 | 0.075834 | 8.6635 | 1.1774 | 0.65699 | 0.08929 | 1210 | Fixed Single Family Units | TV-17 | Chain of Lakes Basin | 1400.3638 | City of Titusville | TBD | Coleman Basin TMDL Improvements | Managed aquatic plant system within a one acre pond. (BC-099) | Floating Islands/ Managed Aquatic Plant Systems (MAPS) | Completed | 2019 |  |  | A | 107 | $11,438 | $12,000 | County | County - $11,438 | N/A | Structural | 2016 | North Indian River Lagoon | 28.63027 | -80.82611 | TBD | 10% TA | yes | 77.926 | 306.8911
32494 | City of Titusville | North IRL | A | IR1-5 | 0.35 | 0.47 | 0.017608 | 8.6635 | 1.1774 | 0.15255 | 0.020732 | 1420 | Wholesale Sales and Services <Excluding warehouses associated with industrial use> | TV-17 | Chain of Lakes Basin | 1400.3638 | City of Titusville | TBD | Coleman Basin TMDL Improvements | Managed aquatic plant system within a one acre pond. (BC-099) | Floating Islands/ Managed Aquatic Plant Systems (MAPS) | Completed | 2019 |  |  | A | 107 | $11,438 | $12,000 | County | County - $11,438 | N/A | Structural | 2016 | North Indian River Lagoon | 28.63027 | -80.82611 | TBD | 10% TA | yes | 35.5109 | 71.2565
32495 | City of Titusville | North IRL | A | IR1-5 | 0.35 | 0.47 | 0.61776 | 7.9496 | 1.0859 | 4.911 | 0.67082 | 8110 | Airports | TV-17 | Chain of Lakes Basin | 1400.3638 | City of Titusville | TBD | Coleman Basin TMDL Improvements | Managed aquatic plant system within a one acre pond. (BC-099) | Floating Islands/ Managed Aquatic Plant Systems (MAPS) | Completed | 2019 |  |  | A | 107 | $11,438 | $12,000 | County | County - $11,438 | N/A | Structural | 2016 | North Indian River Lagoon | 28.63027 | -80.82611 | TBD | 10% TA | yes | 200 | 2500
32496 | City of Titusville | North IRL | A | IR1-5 | 0.35 | 0.47 | 0.61776 | 7.9775 | 1.0884 | 4.9282 | 0.67239 | 1720 | Religious | TV-17 | Chain of Lakes Basin | 1400.3638 | City of Titusville | TBD | Coleman Basin TMDL Improvements | Managed aquatic plant system within a one acre pond. (BC-099) | Floating Islands/ Managed Aquatic Plant Systems (MAPS) | Completed | 2019 |  |  | A | 107 | $11,438 | $12,000 | County | County - $11,438 | N/A | Structural | 2016 | North Indian River Lagoon | 28.63027 | -80.82611 | TBD | 10% TA | yes | 200 | 2500
32497 | City of Titusville | North IRL | A | IR1-5 | 0.35 | 0.47 | 0.020472 | 8.6541 | 1.2227 | 0.17717 | 0.025031 | 1100 | Residential, Low Density-Less than two dwelling units/acre | TV-17 | Chain of Lakes Basin | 1400.3638 | City of Titusville | TBD | Coleman Basin TMDL Improvements | Managed aquatic plant system within a one acre pond. (BC-099) | Floating Islands/ Managed Aquatic Plant Systems (MAPS) | Completed | 2019 |  |  | A | 107 | $11,438 | $12,000 | County | County - $11,438 | N/A | Structural | 2016 | North Indian River Lagoon | 28.63027 | -80.82611 | TBD | 10% TA | yes | 71.7871 | 82.8467
32498 | City of Titusville | North IRL | A | IR1-5 | 0.35 | 0.47 | 0.21538 | 8.6541 | 1.2227 | 1.8639 | 0.26334 | 8110 | Airports | TV-17 | Chain of Lakes Basin | 1400.3638 | City of Titusville | TBD | Coleman Basin TMDL Improvements | Managed aquatic plant system within a one acre pond. (BC-099) | Floating Islands/ Managed Aquatic Plant Systems (MAPS) | Completed | 2019 |  |  | A | 107 | $11,438 | $12,000 | County | County - $11,438 | N/A | Structural | 2016 | North Indian River Lagoon | 28.63027 | -80.82611 | TBD | 10% TA | yes | 136.4092 | 871.599
32499 | City of Titusville | North IRL | A | IR1-5 | 0.35 | 0.47 | 0.14109 | 8.6541 | 1.2227 | 1.221 | 0.17251 | 1210 | Fixed Single Family Units | TV-17 | Chain of Lakes Basin | 1400.3638 | City of Titusville | TBD | Coleman Basin TMDL Improvements | Managed aquatic plant system within a one acre pond. (BC-099) | Floating Islands/ Managed Aquatic Plant Systems (MAPS) | Completed | 2019 |  |  | A | 107 | $11,438 | $12,000 | County | County - $11,438 | N/A | Structural | 2016 | North Indian River Lagoon | 28.63027 | -80.82611 | TBD | 10% TA | yes | 98.0309 | 570.9753
32500 | City of Titusville | North IRL | A | IR1-5 | 0.35 | 0.47 | 0.24082 | 8.6541 | 1.2227 | 2.0841 | 0.29446 | 8220 | Communication Facilities | TV-17 | Chain of Lakes Basin | 1400.3638 | City of Titusville | TBD | Coleman Basin TMDL Improvements | Managed aquatic plant system within a one acre pond. (BC-099) | Floating Islands/ Managed Aquatic Plant Systems (MAPS) | Completed | 2019 |  |  | A | 107 | $11,438 | $12,000 | County | County - $11,438 | N/A | Structural | 2016 | North Indian River Lagoon | 28.63027 | -80.82611 | TBD | 10% TA | yes | 125.9817 | 974.5789
32501 | City of Titusville | North IRL | A | IR1-5 | 0.35 | 0.47 | 0.035376 | 10.1908 | 1.5981 | 0.36051 | 0.056537 | 1330 | Residential, High density; Multiple Dwelling Units, Low Rise <Two stories or less> | TV-17 | Chain of Lakes Basin | 1400.3638 | City of Titusville | TBD | Coleman Basin TMDL Improvements | Managed aquatic plant system within a one acre pond. (BC-099) | Floating Islands/ Managed Aquatic Plant Systems (MAPS) | Completed | 2019 |  |  | A | 107 | $11,438 | $12,000 | County | County - $11,438 | N/A | Structural | 2016 | North Indian River Lagoon | 28.63027 | -80.82611 | TBD | 10% TA | yes | 66.1662 | 143.1632
32502 | City of Titusville | North IRL | A | IR1-5 | 0.35 | 0.47 | 0.16544 | 10.1908 | 1.5981 | 1.686 | 0.2644 | 1210 | Fixed Single Family Units | TV-17 | Chain of Lakes Basin | 1400.3638 | City of Titusville | TBD | Coleman Basin TMDL Improvements | Managed aquatic plant system within a one acre pond. (BC-099) | Floating Islands/ Managed Aquatic Plant Systems (MAPS) | Completed | 2019 |  |  | A | 107 | $11,438 | $12,000 | County | County - $11,438 | N/A | Structural | 2016 | North Indian River Lagoon | 28.63027 | -80.82611 | TBD | 10% TA | yes | 117.384 | 669.5295
32503 | City of Titusville | North IRL | A | IR1-5 | 0.35 | 0.47 | 0.18275 | 10.1908 | 1.5981 | 1.8624 | 0.29206 | 1210 | Fixed Single Family Units | TV-17 | Chain of Lakes Basin | 1400.3638 | City of Titusville | TBD | Coleman Basin TMDL Improvements | Managed aquatic plant system within a one acre pond. (BC-099) | Floating Islands/ Managed Aquatic Plant Systems (MAPS) | Completed | 2019 |  |  | A | 107 | $11,438 | $12,000 | County | County - $11,438 | N/A | Structural | 2016 | North Indian River Lagoon | 28.63027 | -80.82611 | TBD | 10% TA | yes | 132.214 | 739.5591
32504 | City of Titusville | North IRL | A | IR1-5 | 0.35 | 0.47 | 0.32508 | 8.51 | 1.1366 | 2.7664 | 0.3695 | 8110 | Airports | TV-17 | Chain of Lakes Basin | 1400.3638 | City of Titusville | TBD | Coleman Basin TMDL Improvements | Managed aquatic plant system within a one acre pond. (BC-099) | Floating Islands/ Managed Aquatic Plant Systems (MAPS) | Completed | 2019 |  |  | A | 107 | $11,438 | $12,000 | County | County - $11,438 | N/A | Structural | 2016 | North Indian River Lagoon | 28.63027 | -80.82611 | TBD | 10% TA | yes | 152.6562 | 1315.5586
32505 | City of Titusville | North IRL | A | IR1-5 | 0.35 | 0.47 | 0.29268 | 8.51 | 1.1366 | 2.4907 | 0.33267 | 1750 | Governmental | TV-17 | Chain of Lakes Basin | 1400.3638 | City of Titusville | TBD | Coleman Basin TMDL Improvements | Managed aquatic plant system within a one acre pond. (BC-099) | Floating Islands/ Managed Aquatic Plant Systems (MAPS) | Completed | 2019 |  |  | A | 107 | $11,438 | $12,000 | County | County - $11,438 | N/A | Structural | 2016 | North Indian River Lagoon | 28.63027 | -80.82611 | TBD | 10% TA | yes | 147.4115 | 1184.4414
32506 | City of Titusville | North IRL | A | IR1-5 | 0.35 | 0.47 | 0.042024 | 7.9989 | 1.0903 | 0.33614 | 0.045818 | 1700 | Institutional (Educational,religious,health and military facilities) | TV-17 | Chain of Lakes Basin | 1400.3638 | City of Titusville | TBD | Coleman Basin TMDL Improvements | Managed aquatic plant system within a one acre pond. (BC-099) | Floating Islands/ Managed Aquatic Plant Systems (MAPS) | Completed | 2019 |  |  | A | 107 | $11,438 | $12,000 | County | County - $11,438 | N/A | Structural | 2016 | North Indian River Lagoon | 28.63027 | -80.82611 | TBD | 10% TA | yes | 123.33 | 170.0653
32507 | City of Titusville | North IRL | A | IR1-5 | 0.35 | 0.47 | 0.53041 | 7.9989 | 1.0903 | 4.2427 | 0.57829 | 1720 | Religious | TV-17 | Chain of Lakes Basin | 1400.3638 | City of Titusville | TBD | Coleman Basin TMDL Improvements | Managed aquatic plant system within a one acre pond. (BC-099) | Floating Islands/ Managed Aquatic Plant Systems (MAPS) | Completed | 2019 |  |  | A | 107 | $11,438 | $12,000 | County | County - $11,438 | N/A | Structural | 2016 | North Indian River Lagoon | 28.63027 | -80.82611 | TBD | 10% TA | yes | 193.6786 | 2146.4887
32508 | City of Titusville | North IRL | A | IR1-5 | 0.35 | 0.47 | 0.61776 | 9.2007 | 1.2495 | 5.6839 | 0.77192 | 1410 | Retail Sales and Services | TV-17 | Chain of Lakes Basin | 1400.3638 | City of Titusville | TBD | Coleman Basin TMDL Improvements | Managed aquatic plant system within a one acre pond. (BC-099) | Floating Islands/ Managed Aquatic Plant Systems (MAPS) | Completed | 2019 |  |  | A | 107 | $11,438 | $12,000 | County | County - $11,438 | N/A | Structural | 2016 | North Indian River Lagoon | 28.63027 | -80.82611 | TBD | 10% TA | yes | 200 | 2500
32509 | City of Titusville | North IRL | A | IR1-5 | 0.35 | 0.47 | 0.61776 | 7.9496 | 1.0859 | 4.911 | 0.67082 | 8110 | Airports | TV-17 | Chain of Lakes Basin | 1400.3638 | City of Titusville | TBD | Coleman Basin TMDL Improvements | Managed aquatic plant system within a one acre pond. (BC-099) | Floating Islands/ Managed Aquatic Plant Systems (MAPS) | Completed | 2019 |  |  | A | 107 | $11,438 | $12,000 | County | County - $11,438 | N/A | Structural | 2016 | North Indian River Lagoon | 28.63027 | -80.82611 | TBD | 10% TA | yes | 200 | 2500
32510 | City of Titusville | North IRL | A | IR1-5 | 0.35 | 0.47 | 0.028064 | 7.9638 | 1.087 | 0.2235 | 0.030505 | 1750 | Governmental | TV-17 | Chain of Lakes Basin | 1400.3638 | City of Titusville | TBD | Coleman Basin TMDL Improvements | Managed aquatic plant system within a one acre pond. (BC-099) | Floating Islands/ Managed Aquatic Plant Systems (MAPS) | Completed | 2019 |  |  | A | 107 | $11,438 | $12,000 | County | County - $11,438 | N/A | Structural | 2016 | North Indian River Lagoon | 28.63027 | -80.82611 | TBD | 10% TA | yes | 58.685 | 113.5726
32511 | City of Titusville | North IRL | A | IR1-5 | 0.35 | 0.47 | 0.068943 | 8.888 | 1.2203 | 0.61276 | 0.084134 | 1200 | Residential, Medium Density-Two-five dwellingunits per acre | TV-17 | Chain of Lakes Basin | 1400.3638 | City of Titusville | TBD | Coleman Basin TMDL Improvements | Managed aquatic plant system within a one acre pond. (BC-099) | Floating Islands/ Managed Aquatic Plant Systems (MAPS) | Completed | 2019 |  |  | A | 107 | $11,438 | $12,000 | County | County - $11,438 | N/A | Structural | 2016 | North Indian River Lagoon | 28.63027 | -80.82611 | TBD | 10% TA | yes | 111.2053 | 279.0023
32512 | City of Titusville | North IRL | A | IR1-5 | 0.35 | 0.47 | 0.29467 | 8.888 | 1.2203 | 2.619 | 0.3596 | 8110 | Airports | TV-17 | Chain of Lakes Basin | 1400.3638 | City of Titusville | TBD | Coleman Basin TMDL Improvements | Managed aquatic plant system within a one acre pond. (BC-099) | Floating Islands/ Managed Aquatic Plant Systems (MAPS) | Completed | 2019 |  |  | A | 107 | $11,438 | $12,000 | County | County - $11,438 | N/A | Structural | 2016 | North Indian River Lagoon | 28.63027 | -80.82611 | TBD | 10% TA | yes | 147.8502 | 1192.5002
32513 | City of Titusville | North IRL | A | IR1-5 | 0.35 | 0.47 | 0.040464 | 8.888 | 1.2203 | 0.35964 | 0.04938 | 1210 | Fixed Single Family Units | TV-17 | Chain of Lakes Basin | 1400.3638 | City of Titusville | TBD | Coleman Basin TMDL Improvements | Managed aquatic plant system within a one acre pond. (BC-099) | Floating Islands/ Managed Aquatic Plant Systems (MAPS) | Completed | 2019 |  |  | A | 107 | $11,438 | $12,000 | County | County - $11,438 | N/A | Structural | 2016 | North Indian River Lagoon | 28.63027 | -80.82611 | TBD | 10% TA | yes | 58.842 | 163.7522
32514 | City of Titusville | North IRL | A | IR1-5 | 0.35 | 0.47 | 0.045819 | 8.888 | 1.2203 | 0.40724 | 0.055915 | 1210 | Fixed Single Family Units | TV-17 | Chain of Lakes Basin | 1400.3638 | City of Titusville | TBD | Coleman Basin TMDL Improvements | Managed aquatic plant system within a one acre pond. (BC-099) | Floating Islands/ Managed Aquatic Plant Systems (MAPS) | Completed | 2019 |  |  | A | 107 | $11,438 | $12,000 | County | County - $11,438 | N/A | Structural | 2016 | North Indian River Lagoon | 28.63027 | -80.82611 | TBD | 10% TA | yes | 69.6032 | 185.4227
32515 | City of Titusville | North IRL | A | IR1-5 | 0.35 | 0.47 | 0.16786 | 8.888 | 1.2203 | 1.492 | 0.20485 | 1750 | Governmental | TV-17 | Chain of Lakes Basin | 1400.3638 | City of Titusville | TBD | Coleman Basin TMDL Improvements | Managed aquatic plant system within a one acre pond. (BC-099) | Floating Islands/ Managed Aquatic Plant Systems (MAPS) | Completed | 2019 |  |  | A | 107 | $11,438 | $12,000 | County | County - $11,438 | N/A | Structural | 2016 | North Indian River Lagoon | 28.63027 | -80.82611 | TBD | 10% TA | yes | 128.9579 | 679.3225
32516 | City of Titusville | North IRL | A | IR1-5 | 0.35 | 0.47 | 0.32749 | 8.4925 | 1.1343 | 2.7812 | 0.37147 | 8110 | Airports | TV-17 | Chain of Lakes Basin | 1400.3638 | City of Titusville | TBD | Coleman Basin TMDL Improvements | Managed aquatic plant system within a one acre pond. (BC-099) | Floating Islands/ Managed Aquatic Plant Systems (MAPS) | Completed | 2019 |  |  | A | 107 | $11,438 | $12,000 | County | County - $11,438 | N/A | Structural | 2016 | North Indian River Lagoon | 28.63027 | -80.82611 | TBD | 10% TA | yes | 202.2912 | 1325.3
32517 | City of Titusville | North IRL | A | IR1-5 | 0.35 | 0.47 | 0.29027 | 8.4925 | 1.1343 | 2.4652 | 0.32926 | 1750 | Governmental | TV-17 | Chain of Lakes Basin | 1400.3638 | City of Titusville | TBD | Coleman Basin TMDL Improvements | Managed aquatic plant system within a one acre pond. (BC-099) | Floating Islands/ Managed Aquatic Plant Systems (MAPS) | Completed | 2019 |  |  | A | 107 | $11,438 | $12,000 | County | County - $11,438 | N/A | Structural | 2016 | North Indian River Lagoon | 28.63027 | -80.82611 | TBD | 10% TA | yes | 144.0182 | 1174.7
32518 | City of Titusville | North IRL | A | IR1-5 | 0.35 | 0.47 | 0.61776 | 7.9592 | 1.0872 | 4.9169 | 0.67162 | 8110 | Airports | TV-17 | Chain of Lakes Basin | 1400.3638 | City of Titusville | TBD | Coleman Basin TMDL Improvements | Managed aquatic plant system within a one acre pond. (BC-099) | Floating Islands/ Managed Aquatic Plant Systems (MAPS) | Completed | 2019 |  |  | A | 107 | $11,438 | $12,000 | County | County - $11,438 | N/A | Structural | 2016 | North Indian River Lagoon | 28.63027 | -80.82611 | TBD | 10% TA | yes | 200 | 2500
32519 | City of Titusville | North IRL | A | IR1-5 | 0.35 | 0.47 | 0.005972 | 8.4962 | 1.2053 | 0.05074 | 0.0071983 | 1210 | Fixed Single Family Units | TV-17 | Chain of Lakes Basin | 1400.3638 | City of Titusville | TBD | Coleman Basin TMDL Improvements | Managed aquatic plant system within a one acre pond. (BC-099) | Floating Islands/ Managed Aquatic Plant Systems (MAPS) | Completed | 2019 |  |  | A | 107 | $11,438 | $12,000 | County | County - $11,438 | N/A | Structural | 2016 | North Indian River Lagoon | 28.63027 | -80.82611 | TBD | 10% TA | yes | 41.7208 | 24.1679
32520 | City of Titusville | North IRL | A | IR1-5 | 0.35 | 0.47 | 0.42054 | 8.4962 | 1.2053 | 3.573 | 0.50689 | 8220 | Communication Facilities | TV-17 | Chain of Lakes Basin | 1400.3638 | City of Titusville | TBD | Coleman Basin TMDL Improvements | Managed aquatic plant system within a one acre pond. (BC-099) | Floating Islands/ Managed Aquatic Plant Systems (MAPS) | Completed | 2019 |  |  | A | 107 | $11,438 | $12,000 | County | County - $11,438 | N/A | Structural | 2016 | North Indian River Lagoon | 28.63027 | -80.82611 | TBD | 10% TA | yes | 195.6436 | 1701.8519
32521 | City of Titusville | North IRL | A | IR1-5 | 0.35 | 0.47 | 0.19125 | 8.4962 | 1.2053 | 1.6249 | 0.23053 | 1410 | Retail Sales and Services | TV-17 | Chain of Lakes Basin | 1400.3638 | City of Titusville | TBD | Coleman Basin TMDL Improvements | Managed aquatic plant system within a one acre pond. (BC-099) | Floating Islands/ Managed Aquatic Plant Systems (MAPS) | Completed | 2019 |  |  | A | 107 | $11,438 | $12,000 | County | County - $11,438 | N/A | Structural | 2016 | North Indian River Lagoon | 28.63027 | -80.82611 | TBD | 10% TA | yes | 167.9428 | 773.9802
32522 | City of Titusville | North IRL | A | IR1-5 | 0.35 | 0.47 | 0.0692 | 12.1679 | 2.1609 | 0.84202 | 0.14953 | 1410 | Retail Sales and Services | TV-17 | Chain of Lakes Basin | 1400.3638 | City of Titusville | TBD | Coleman Basin TMDL Improvements | Managed aquatic plant system within a one acre pond. (BC-099) | Floating Islands/ Managed Aquatic Plant Systems (MAPS) | Completed | 2019 |  |  | A | 107 | $11,438 | $12,000 | County | County - $11,438 | N/A | Structural | 2016 | North Indian River Lagoon | 28.63027 | -80.82611 | TBD | 10% TA | yes | 71.158 | 280.0409
32523 | City of Titusville | North IRL | A | IR1-5 | 0.35 | 0.47 | 0.43789 | 12.1679 | 2.1609 | 5.3282 | 0.94623 | 1340 | Residential, High density; Multiple Dwelling Units, High Rise <Three stories or more> | TV-17 | Chain of Lakes Basin | 1400.3638 | City of Titusville | TBD | Coleman Basin TMDL Improvements | Managed aquatic plant system within a one acre pond. (BC-099) | Floating Islands/ Managed Aquatic Plant Systems (MAPS) | Completed | 2019 |  |  | A | 107 | $11,438 | $12,000 | County | County - $11,438 | N/A | Structural | 2016 | North Indian River Lagoon | 28.63027 | -80.82611 | TBD | 10% TA | yes | 171.8758 | 1772.0743
32524 | City of Titusville | North IRL | A | IR1-5 | 0.35 | 0.47 | 0.11067 | 12.1679 | 2.1609 | 1.3467 | 0.23916 | 1410 | Retail Sales and Services | TV-17 | Chain of Lakes Basin | 1400.3638 | City of Titusville | TBD | Coleman Basin TMDL Improvements | Managed aquatic plant system within a one acre pond. (BC-099) | Floating Islands/ Managed Aquatic Plant Systems (MAPS) | Completed | 2019 |  |  | A | 107 | $11,438 | $12,000 | County | County - $11,438 | N/A | Structural | 2016 | North Indian River Lagoon | 28.63027 | -80.82611 | TBD | 10% TA | yes | 87.287 | 447.8848
32525 | City of Titusville | North IRL | A | IR1-5 | 0.35 | 0.47 | 0.59791 | 7.8722 | 1.0922 | 4.7068 | 0.65306 | 1480 | Cemeteries | TV-17 | Chain of Lakes Basin | 1400.3638 | City of Titusville | TBD | Coleman Basin TMDL Improvements | Managed aquatic plant system within a one acre pond. (BC-099) | Floating Islands/ Managed Aquatic Plant Systems (MAPS) | Completed | 2019 |  |  | A | 107 | $11,438 | $12,000 | County | County - $11,438 | N/A | Structural | 2016 | North Indian River Lagoon | 28.63027 | -80.82611 | TBD | 10% TA | yes | 202.3006 | 2419.6506
32526 | City of Titusville | North IRL | A | IR1-5 | 0.35 | 0.47 | 0.61776 | 8.4747 | 1.1319 | 5.2353 | 0.69926 | 8110 | Airports | TV-17 | Chain of Lakes Basin | 1400.3638 | City of Titusville | TBD | Coleman Basin TMDL Improvements | Managed aquatic plant system within a one acre pond. (BC-099) | Floating Islands/ Managed Aquatic Plant Systems (MAPS) | Completed | 2019 |  |  | A | 107 | $11,438 | $12,000 | County | County - $11,438 | N/A | Structural | 2016 | North Indian River Lagoon | 28.63027 | -80.82611 | TBD | 10% TA | yes | 200 | 2500
32527 | City of Titusville | North IRL | A | IR1-5 | 0.35 | 0.47 | 0.36231 | 7.9545 | 1.0861 | 2.882 | 0.3935 | 1750 | Governmental | TV-17 | Chain of Lakes Basin | 1400.3638 | City of Titusville | TBD | Coleman Basin TMDL Improvements | Managed aquatic plant system within a one acre pond. (BC-099) | Floating Islands/ Managed Aquatic Plant Systems (MAPS) | Completed | 2019 |  |  | A | 107 | $11,438 | $12,000 | County | County - $11,438 | N/A | Structural | 2016 | North Indian River Lagoon | 28.63027 | -80.82611 | TBD | 10% TA | yes | 162.9745 | 1466.2302
32528 | City of Titusville | North IRL | A | IR1-5 | 0.35 | 0.47 | 0.19823 | 7.9545 | 1.0861 | 1.5768 | 0.21529 | 1750 | Governmental | TV-17 | Chain of Lakes Basin | 1400.3638 | City of Titusville | TBD | Coleman Basin TMDL Improvements | Managed aquatic plant system within a one acre pond. (BC-099) | Floating Islands/ Managed Aquatic Plant Systems (MAPS) | Completed | 2019 |  |  | A | 107 | $11,438 | $12,000 | County | County - $11,438 | N/A | Structural | 2016 | North Indian River Lagoon | 28.63027 | -80.82611 | TBD | 10% TA | yes | 135.4264 | 802.2081
32529 | City of Titusville | North IRL | A | IR1-5 | 0.35 | 0.47 | 0.61776 | 8.5158 | 1.1374 | 5.2608 | 0.70266 | 8110 | Airports | TV-17 | Chain of Lakes Basin | 1400.3638 | City of Titusville | TBD | Coleman Basin TMDL Improvements | Managed aquatic plant system within a one acre pond. (BC-099) | Floating Islands/ Managed Aquatic Plant Systems (MAPS) | Completed | 2019 |  |  | A | 107 | $11,438 | $12,000 | County | County - $11,438 | N/A | Structural | 2016 | North Indian River Lagoon | 28.63027 | -80.82611 | TBD | 10% TA | yes | 200 | 2500
32530 | City of Titusville | North IRL | A | IR1-5 | 0.35 | 0.47 | 0.61776 | 8.1861 | 1.1072 | 5.0571 | 0.68397 | 8110 | Airports | TV-17 | Chain of Lakes Basin | 1400.3638 | City of Titusville | TBD | Coleman Basin TMDL Improvements | Managed aquatic plant system within a one acre pond. (BC-099) | Floating Islands/ Managed Aquatic Plant Systems (MAPS) | Completed | 2019 |  |  | A | 107 | $11,438 | $12,000 | County | County - $11,438 | N/A | Structural | 2016 | North Indian River Lagoon | 28.63027 | -80.82611 | TBD | 10% TA | yes | 200 | 2500
32531 | City of Titusville | North IRL | A | IR1-5 | 0.35 | 0.47 | 0.37984 | 10.9357 | 1.8474 | 4.1538 | 0.7017 | 1210 | Fixed Single Family Units | TV-17 | Chain of Lakes Basin | 1400.3638 | City of Titusville | TBD | Coleman Basin TMDL Improvements | Managed aquatic plant system within a one acre pond. (BC-099) | Floating Islands/ Managed Aquatic Plant Systems (MAPS) | Completed | 2019 |  |  | A | 107 | $11,438 | $12,000 | County | County - $11,438 | N/A | Structural | 2016 | North Indian River Lagoon | 28.63027 | -80.82611 | TBD | 10% TA | yes | 161.5269 | 1537.1456
32532 | City of Titusville | North IRL | A | IR1-5 | 0.35 | 0.47 | 0.23793 | 10.9357 | 1.8474 | 2.6019 | 0.43954 | 1320 | Mobile Home Units | TV-17 | Chain of Lakes Basin | 1400.3638 | City of Titusville | TBD | Coleman Basin TMDL Improvements | Managed aquatic plant system within a one acre pond. (BC-099) | Floating Islands/ Managed Aquatic Plant Systems (MAPS) | Completed | 2019 |  |  | A | 107 | $11,438 | $12,000 | County | County - $11,438 | N/A | Structural | 2016 | North Indian River Lagoon | 28.63027 | -80.82611 | TBD | 10% TA | yes | 138.5552 | 962.8544
32533 | City of Titusville | North IRL | A | IR1-5 | 0.35 | 0.47 | 0.41601 | 8.5158 | 1.1374 | 3.5427 | 0.47318 | 8110 | Airports | TV-17 | Chain of Lakes Basin | 1400.3638 | City of Titusville | TBD | Coleman Basin TMDL Improvements | Managed aquatic plant system within a one acre pond. (BC-099) | Floating Islands/ Managed Aquatic Plant Systems (MAPS) | Completed | 2019 |  |  | A | 107 | $11,438 | $12,000 | County | County - $11,438 | N/A | Structural | 2016 | North Indian River Lagoon | 28.63027 | -80.82611 | TBD | 10% TA | yes | 167.3748 | 1683.5231
32534 | City of Titusville | North IRL | A | IR1-5 | 0.35 | 0.47 | 0.20176 | 8.5158 | 1.1374 | 1.7181 | 0.22948 | 1750 | Governmental | TV-17 | Chain of Lakes Basin | 1400.3638 | City of Titusville | TBD | Coleman Basin TMDL Improvements | Managed aquatic plant system within a one acre pond. (BC-099) | Floating Islands/ Managed Aquatic Plant Systems (MAPS) | Completed | 2019 |  |  | A | 107 | $11,438 | $12,000 | County | County - $11,438 | N/A | Structural | 2016 | North Indian River Lagoon | 28.63027 | -80.82611 | TBD | 10% TA | yes | 132.6929 | 816.4769
32535 | City of Titusville | North IRL | A | IR1-5 | 0.35 | 0.47 | 0.010797 | 11.9577 | 1.5838 | 0.1291 | 0.017099 | 1400 | Commercial and Services | TV-17 | Chain of Lakes Basin | 1400.3638 | City of Titusville | TBD | Coleman Basin TMDL Improvements | Managed aquatic plant system within a one acre pond. (BC-099) | Floating Islands/ Managed Aquatic Plant Systems (MAPS) | Completed | 2019 |  |  | A | 107 | $11,438 | $12,000 | County | County - $11,438 | N/A | Structural | 2016 | North Indian River Lagoon | 28.63027 | -80.82611 | TBD | 10% TA | yes | 73.3793 | 43.6922
32536 | City of Titusville | North IRL | A | IR1-5 | 0.35 | 0.47 | 0.029256 | 11.9577 | 1.5838 | 0.34984 | 0.046335 | 1480 | Cemeteries | TV-17 | Chain of Lakes Basin | 1400.3638 | City of Titusville | TBD | Coleman Basin TMDL Improvements | Managed aquatic plant system within a one acre pond. (BC-099) | Floating Islands/ Managed Aquatic Plant Systems (MAPS) | Completed | 2019 |  |  | A | 107 | $11,438 | $12,000 | County | County - $11,438 | N/A | Structural | 2016 | North Indian River Lagoon | 28.63027 | -80.82611 | TBD | 10% TA | yes | 75.9859 | 118.3964
32537 | City of Titusville | North IRL | A | IR1-5 | 0.35 | 0.47 | 0.0061161 | 11.9577 | 1.5838 | 0.073134 | 0.0096864 | 1420 | Wholesale Sales and Services <Excluding warehouses associated with industrial use> | TV-17 | Chain of Lakes Basin | 1400.3638 | City of Titusville | TBD | Coleman Basin TMDL Improvements | Managed aquatic plant system within a one acre pond. (BC-099) | Floating Islands/ Managed Aquatic Plant Systems (MAPS) | Completed | 2019 |  |  | A | 107 | $11,438 | $12,000 | County | County - $11,438 | N/A | Structural | 2016 | North Indian River Lagoon | 28.63027 | -80.82611 | TBD | 10% TA | yes | 29.5497 | 24.7509
32538 | City of Titusville | North IRL | A | IR1-5 | 0.35 | 0.47 | 0.0002527 | 11.9577 | 1.5838 | 0.0030218 | 0.00040023 | 1430 | Professional Services | TV-17 | Chain of Lakes Basin | 1400.3638 | City of Titusville | TBD | Coleman Basin TMDL Improvements | Managed aquatic plant system within a one acre pond. (BC-099) | Floating Islands/ Managed Aquatic Plant Systems (MAPS) | Completed | 2019 |  |  | A | 107 | $11,438 | $12,000 | County | County - $11,438 | N/A | Structural | 2016 | North Indian River Lagoon | 28.63027 | -80.82611 | TBD | 10% TA | yes | 4.1191 | 1.0227
32539 | City of Titusville | North IRL | A | IR1-5 | 0.35 | 0.47 | 0.042995 | 12.2671 | 1.6208 | 0.52742 | 0.069688 | 1400 | Commercial and Services | TV-17 | Chain of Lakes Basin | 1400.3638 | City of Titusville | TBD | Coleman Basin TMDL Improvements | Managed aquatic plant system within a one acre pond. (BC-099) | Floating Islands/ Managed Aquatic Plant Systems (MAPS) | Completed | 2019 |  |  | A | 107 | $11,438 | $12,000 | County | County - $11,438 | N/A | Structural | 2016 | North Indian River Lagoon | 28.63027 | -80.82611 | TBD | 10% TA | yes | 111.6905 | 173.9937
32540 | City of Titusville | North IRL | A | IR1-5 | 0.35 | 0.47 | 0.0083631 | 12.2671 | 1.6208 | 0.10259 | 0.013555 | 1480 | Cemeteries | TV-17 | Chain of Lakes Basin | 1400.3638 | City of Titusville | TBD | Coleman Basin TMDL Improvements | Managed aquatic plant system within a one acre pond. (BC-099) | Floating Islands/ Managed Aquatic Plant Systems (MAPS) | Completed | 2019 |  |  | A | 107 | $11,438 | $12,000 | County | County - $11,438 | N/A | Structural | 2016 | North Indian River Lagoon | 28.63027 | -80.82611 | TBD | 10% TA | yes | 71.7013 | 33.8443
32541 | City of Titusville | North IRL | A | IR1-5 | 0.35 | 0.47 | 0.15057 | 12.2671 | 1.6208 | 1.847 | 0.24405 | 1430 | Professional Services | TV-17 | Chain of Lakes Basin | 1400.3638 | City of Titusville | TBD | Coleman Basin TMDL Improvements | Managed aquatic plant system within a one acre pond. (BC-099) | Floating Islands/ Managed Aquatic Plant Systems (MAPS) | Completed | 2019 |  |  | A | 107 | $11,438 | $12,000 | County | County - $11,438 | N/A | Structural | 2016 | North Indian River Lagoon | 28.63027 | -80.82611 | TBD | 10% TA | yes | 147.9398 | 609.3309
32542 | City of Titusville | North IRL | A | IR1-5 | 0.35 | 0.47 | 0.61776 | 7.9553 | 1.0867 | 4.9145 | 0.6713 | 8110 | Airports | TV-17 | Chain of Lakes Basin | 1400.3638 | City of Titusville | TBD | Coleman Basin TMDL Improvements | Managed aquatic plant system within a one acre pond. (BC-099) | Floating Islands/ Managed Aquatic Plant Systems (MAPS) | Completed | 2019 |  |  | A | 107 | $11,438 | $12,000 | County | County - $11,438 | N/A | Structural | 2016 | North Indian River Lagoon | 28.63027 | -80.82611 | TBD | 10% TA | yes | 200 | 2500
32543 | City of Titusville | North IRL | A | IR1-5 | 0.35 | 0.47 | 0.61776 | 7.9553 | 1.0867 | 4.9145 | 0.6713 | 8110 | Airports | TV-17 | Chain of Lakes Basin | 1400.3638 | City of Titusville | TBD | Coleman Basin TMDL Improvements | Managed aquatic plant system within a one acre pond. (BC-099) | Floating Islands/ Managed Aquatic Plant Systems (MAPS) | Completed | 2019 |  |  | A | 107 | $11,438 | $12,000 | County | County - $11,438 | N/A | Structural | 2016 | North Indian River Lagoon | 28.63027 | -80.82611 | TBD | 10% TA | yes | 200 | 2500
32544 | City of Titusville | North IRL | A | IR1-5 | 0.35 | 0.47 | 0.10463 | 9.9191 | 1.4585 | 1.0379 | 0.15261 | 1210 | Fixed Single Family Units | TV-17 | Chain of Lakes Basin | 1400.3638 | City of Titusville | TBD | Coleman Basin TMDL Improvements | Managed aquatic plant system within a one acre pond. (BC-099) | Floating Islands/ Managed Aquatic Plant Systems (MAPS) | Completed | 2019 |  |  | A | 107 | $11,438 | $12,000 | County | County - $11,438 | N/A | Structural | 2016 | North Indian River Lagoon | 28.63027 | -80.82611 | TBD | 10% TA | yes | 93.0066 | 423.4372
32545 | City of Titusville | North IRL | A | IR1-5 | 0.35 | 0.47 | 0.32684 | 9.9191 | 1.4585 | 3.242 | 0.47671 | 1210 | Fixed Single Family Units | TV-17 | Chain of Lakes Basin | 1400.3638 | City of Titusville | TBD | Coleman Basin TMDL Improvements | Managed aquatic plant system within a one acre pond. (BC-099) | Floating Islands/ Managed Aquatic Plant Systems (MAPS) | Completed | 2019 |  |  | A | 107 | $11,438 | $12,000 | County | County - $11,438 | N/A | Structural | 2016 | North Indian River Lagoon | 28.63027 | -80.82611 | TBD | 10% TA | yes | 145.4808 | 1322.6877
32546 | City of Titusville | North IRL | A | IR1-5 | 0.35 | 0.47 | 0.0018622 | 9.9191 | 1.4585 | 0.018471 | 0.002716 | 1210 | Fixed Single Family Units | TV-17 | Chain of Lakes Basin | 1400.3638 | City of Titusville | TBD | Coleman Basin TMDL Improvements | Managed aquatic plant system within a one acre pond. (BC-099) | Floating Islands/ Managed Aquatic Plant Systems (MAPS) | Completed | 2019 |  |  | A | 107 | $11,438 | $12,000 | County | County - $11,438 | N/A | Structural | 2016 | North Indian River Lagoon | 28.63027 | -80.82611 | TBD | 10% TA | yes | 33.0791 | 7.536
32547 | City of Titusville | North IRL | A | IR1-5 | 0.35 | 0.47 | 0.12405 | 9.9191 | 1.4585 | 1.2304 | 0.18093 | 1210 | Fixed Single Family Units | TV-17 | Chain of Lakes Basin | 1400.3638 | City of Titusville | TBD | Coleman Basin TMDL Improvements | Managed aquatic plant system within a one acre pond. (BC-099) | Floating Islands/ Managed Aquatic Plant Systems (MAPS) | Completed | 2019 |  |  | A | 107 | $11,438 | $12,000 | County | County - $11,438 | N/A | Structural | 2016 | North Indian River Lagoon | 28.63027 | -80.82611 | TBD | 10% TA | yes | 95.6583 | 502.0059
32548 | City of Titusville | North IRL | A | IR1-5 | 0.35 | 0.47 | 0.060376 | 9.9191 | 1.4585 | 0.59888 | 0.08806 | 1210 | Fixed Single Family Units | TV-17 | Chain of Lakes Basin | 1400.3638 | City of Titusville | TBD | Coleman Basin TMDL Improvements | Managed aquatic plant system within a one acre pond. (BC-099) | Floating Islands/ Managed Aquatic Plant Systems (MAPS) | Completed | 2019 |  |  | A | 107 | $11,438 | $12,000 | County | County - $11,438 | N/A | Structural | 2016 | North Indian River Lagoon | 28.63027 | -80.82611 | TBD | 10% TA | yes | 62.782 | 244.3332
32549 | City of Titusville | North IRL | A | IR1-5 | 0.35 | 0.47 | 0.082697 | 9.044 | 1.2718 | 0.74791 | 0.10518 | 1100 | Residential, Low Density-Less than two dwelling units/acre | TV-17 | Chain of Lakes Basin | 1400.3638 | City of Titusville | TBD | Coleman Basin TMDL Improvements | Managed aquatic plant system within a one acre pond. (BC-099) | Floating Islands/ Managed Aquatic Plant Systems (MAPS) | Completed | 2019 |  |  | A | 107 | $11,438 | $12,000 | County | County - $11,438 | N/A | Structural | 2016 | North Indian River Lagoon | 28.63027 | -80.82611 | TBD | 10% TA | yes | 115.1761 | 334.663
32550 | City of Titusville | North IRL | A | IR1-5 | 0.35 | 0.47 | 0.24985 | 9.044 | 1.2718 | 2.2596 | 0.31776 | 8110 | Airports | TV-17 | Chain of Lakes Basin | 1400.3638 | City of Titusville | TBD | Coleman Basin TMDL Improvements | Managed aquatic plant system within a one acre pond. (BC-099) | Floating Islands/ Managed Aquatic Plant Systems (MAPS) | Completed | 2019 |  |  | A | 107 | $11,438 | $12,000 | County | County - $11,438 | N/A | Structural | 2016 | North Indian River Lagoon | 28.63027 | -80.82611 | TBD | 10% TA | yes | 141.3011 | 1011.0925
32551 | City of Titusville | North IRL | A | IR1-5 | 0.35 | 0.47 | 0.28522 | 9.044 | 1.2718 | 2.5795 | 0.36275 | 1210 | Fixed Single Family Units | TV-17 | Chain of Lakes Basin | 1400.3638 | City of Titusville | TBD | Coleman Basin TMDL Improvements | Managed aquatic plant system within a one acre pond. (BC-099) | Floating Islands/ Managed Aquatic Plant Systems (MAPS) | Completed | 2019 |  |  | A | 107 | $11,438 | $12,000 | County | County - $11,438 | N/A | Structural | 2016 | North Indian River Lagoon | 28.63027 | -80.82611 | TBD | 10% TA | yes | 147.1019 | 1154.2445
32552 | City of Titusville | North IRL | A | IR1-5 | 0.35 | 0.47 | 0.24753 | 7.9533 | 1.0864 | 1.9687 | 0.26891 | 8110 | Airports | TV-17 | Chain of Lakes Basin | 1400.3638 | City of Titusville | TBD | Coleman Basin TMDL Improvements | Managed aquatic plant system within a one acre pond. (BC-099) | Floating Islands/ Managed Aquatic Plant Systems (MAPS) | Completed | 2019 |  |  | A | 107 | $11,438 | $12,000 | County | County - $11,438 | N/A | Structural | 2016 | North Indian River Lagoon | 28.63027 | -80.82611 | TBD | 10% TA | yes | 140.0953 | 1001.7027
32553 | City of Titusville | North IRL | A | IR1-5 | 0.35 | 0.47 | 0.37024 | 7.9533 | 1.0864 | 2.9446 | 0.40222 | 1750 | Governmental | TV-17 | Chain of Lakes Basin | 1400.3638 | City of Titusville | TBD | Coleman Basin TMDL Improvements | Managed aquatic plant system within a one acre pond. (BC-099) | Floating Islands/ Managed Aquatic Plant Systems (MAPS) | Completed | 2019 |  |  | A | 107 | $11,438 | $12,000 | County | County - $11,438 | N/A | Structural | 2016 | North Indian River Lagoon | 28.63027 | -80.82611 | TBD | 10% TA | yes | 159.9591 | 1498.2973
32554 | City of Titusville | North IRL | A | IR1-5 | 0.35 | 0.47 | 0.14412 | 8.6437 | 1.2254 | 1.2457 | 0.17661 | 1100 | Residential, Low Density-Less than two dwelling units/acre | TV-17 | Chain of Lakes Basin | 1400.3638 | City of Titusville | TBD | Coleman Basin TMDL Improvements | Managed aquatic plant system within a one acre pond. (BC-099) | Floating Islands/ Managed Aquatic Plant Systems (MAPS) | Completed | 2019 |  |  | A | 107 | $11,438 | $12,000 | County | County - $11,438 | N/A | Structural | 2016 | North Indian River Lagoon | 28.63027 | -80.82611 | TBD | 10% TA | yes | 104.0468 | 583.2219
32555 | City of Titusville | North IRL | A | IR1-5 | 0.35 | 0.47 | 0.045411 | 8.6437 | 1.2254 | 0.39252 | 0.055648 | 1400 | Commercial and Services | TV-17 | Chain of Lakes Basin | 1400.3638 | City of Titusville | TBD | Coleman Basin TMDL Improvements | Managed aquatic plant system within a one acre pond. (BC-099) | Floating Islands/ Managed Aquatic Plant Systems (MAPS) | Completed | 2019 |  |  | A | 107 | $11,438 | $12,000 | County | County - $11,438 | N/A | Structural | 2016 | North Indian River Lagoon | 28.63027 | -80.82611 | TBD | 10% TA | yes | 89.6671 | 183.7716
32556 | City of Titusville | North IRL | A | IR1-5 | 0.35 | 0.47 | 0.3712 | 8.6437 | 1.2254 | 3.2085 | 0.45488 | 8220 | Communication Facilities | TV-17 | Chain of Lakes Basin | 1400.3638 | City of Titusville | TBD | Coleman Basin TMDL Improvements | Managed aquatic plant system within a one acre pond. (BC-099) | Floating Islands/ Managed Aquatic Plant Systems (MAPS) | Completed | 2019 |  |  | A | 107 | $11,438 | $12,000 | County | County - $11,438 | N/A | Structural | 2016 | North Indian River Lagoon | 28.63027 | -80.82611 | TBD | 10% TA | yes | 160.4527 | 1502.1856
32557 | City of Titusville | North IRL | A | IR1-5 | 0.35 | 0.47 | 0.057037 | 8.6437 | 1.2254 | 0.49301 | 0.069895 | 1410 | Retail Sales and Services | TV-17 | Chain of Lakes Basin | 1400.3638 | City of Titusville | TBD | Coleman Basin TMDL Improvements | Managed aquatic plant system within a one acre pond. (BC-099) | Floating Islands/ Managed Aquatic Plant Systems (MAPS) | Completed | 2019 |  |  | A | 107 | $11,438 | $12,000 | County | County - $11,438 | N/A | Structural | 2016 | North Indian River Lagoon | 28.63027 | -80.82611 | TBD | 10% TA | yes | 69.5553 | 230.8209
32558 | City of Titusville | North IRL | A | IR1-5 | 0.35 | 0.47 | 0.61776 | 8.1619 | 1.105 | 5.0421 | 0.68265 | 8110 | Airports | TV-17 | Chain of Lakes Basin | 1400.3638 | City of Titusville | TBD | Coleman Basin TMDL Improvements | Managed aquatic plant system within a one acre pond. (BC-099) | Floating Islands/ Managed Aquatic Plant Systems (MAPS) | Completed | 2019 |  |  | A | 107 | $11,438 | $12,000 | County | County - $11,438 | N/A | Structural | 2016 | North Indian River Lagoon | 28.63027 | -80.82611 | TBD | 10% TA | yes | 200 | 2500
32559 | City of Titusville | North IRL | A | IR1-5 | 0.35 | 0.47 | 0.081518 | 9.9527 | 1.5557 | 0.81132 | 0.12682 | 1100 | Residential, Low Density-Less than two dwelling units/acre | TV-17 | Chain of Lakes Basin | 1400.3638 | City of Titusville | TBD | Coleman Basin TMDL Improvements | Managed aquatic plant system within a one acre pond. (BC-099) | Floating Islands/ Managed Aquatic Plant Systems (MAPS) | Completed | 2019 |  |  | A | 107 | $11,438 | $12,000 | County | County - $11,438 | N/A | Structural | 2016 | North Indian River Lagoon | 28.63027 | -80.82611 | TBD | 10% TA | yes | 113.277 | 329.8933
32560 | City of Titusville | North IRL | A | IR1-5 | 0.35 | 0.47 | 0.022 | 9.9527 | 1.5557 | 0.21896 | 0.034226 | 1210 | Fixed Single Family Units | TV-17 | Chain of Lakes Basin | 1400.3638 | City of Titusville | TBD | Coleman Basin TMDL Improvements | Managed aquatic plant system within a one acre pond. (BC-099) | Floating Islands/ Managed Aquatic Plant Systems (MAPS) | Completed | 2019 |  |  | A | 107 | $11,438 | $12,000 | County | County - $11,438 | N/A | Structural | 2016 | North Indian River Lagoon | 28.63027 | -80.82611 | TBD | 10% TA | yes | 52.5013 | 89.0329
32561 | City of Titusville | North IRL | A | IR1-5 | 0.35 | 0.47 | 0.011306 | 9.9527 | 1.5557 | 0.11252 | 0.017588 | 1210 | Fixed Single Family Units | TV-17 | Chain of Lakes Basin | 1400.3638 | City of Titusville | TBD | Coleman Basin TMDL Improvements | Managed aquatic plant system within a one acre pond. (BC-099) | Floating Islands/ Managed Aquatic Plant Systems (MAPS) | Completed | 2019 |  |  | A | 107 | $11,438 | $12,000 | County | County - $11,438 | N/A | Structural | 2016 | North Indian River Lagoon | 28.63027 | -80.82611 | TBD | 10% TA | yes | 30.4768 | 45.752
32562 | City of Titusville | North IRL | A | IR1-5 | 0.35 | 0.47 | 0.21999 | 9.9527 | 1.5557 | 2.1895 | 0.34223 | 1210 | Fixed Single Family Units | TV-17 | Chain of Lakes Basin | 1400.3638 | City of Titusville | TBD | Coleman Basin TMDL Improvements | Managed aquatic plant system within a one acre pond. (BC-099) | Floating Islands/ Managed Aquatic Plant Systems (MAPS) | Completed | 2019 |  |  | A | 107 | $11,438 | $12,000 | County | County - $11,438 | N/A | Structural | 2016 | North Indian River Lagoon | 28.63027 | -80.82611 | TBD | 10% TA | yes | 138.5833 | 890.2661
32563 | City of Titusville | North IRL | A | IR1-5 | 0.35 | 0.47 | 0.11426 | 9.9527 | 1.5557 | 1.1372 | 0.17775 | 1210 | Fixed Single Family Units | TV-17 | Chain of Lakes Basin | 1400.3638 | City of Titusville | TBD | Coleman Basin TMDL Improvements | Managed aquatic plant system within a one acre pond. (BC-099) | Floating Islands/ Managed Aquatic Plant Systems (MAPS) | Completed | 2019 |  |  | A | 107 | $11,438 | $12,000 | County | County - $11,438 | N/A | Structural | 2016 | North Indian River Lagoon | 28.63027 | -80.82611 | TBD | 10% TA | yes | 92.856 | 462.3902
32564 | City of Titusville | North IRL | A | IR1-5 | 0.35 | 0.47 | 0.12483 | 9.9527 | 1.5557 | 1.2424 | 0.1942 | 1300 | Residential, High Density | TV-17 | Chain of Lakes Basin | 1400.3638 | City of Titusville | TBD | Coleman Basin TMDL Improvements | Managed aquatic plant system within a one acre pond. (BC-099) | Floating Islands/ Managed Aquatic Plant Systems (MAPS) | Completed | 2019 |  |  | A | 107 | $11,438 | $12,000 | County | County - $11,438 | N/A | Structural | 2016 | North Indian River Lagoon | 28.63027 | -80.82611 | TBD | 10% TA | yes | 120.2748 | 505.181
32565 | City of Titusville | North IRL | A | IR1-5 | 0.35 | 0.47 | 0.13361 | 9.4581 | 1.3762 | 1.2637 | 0.18387 | 1100 | Residential, Low Density-Less than two dwelling units/acre | TV-17 | Chain of Lakes Basin | 1400.3638 | City of Titusville | TBD | Coleman Basin TMDL Improvements | Managed aquatic plant system within a one acre pond. (BC-099) | Floating Islands/ Managed Aquatic Plant Systems (MAPS) | Completed | 2019 |  |  | A | 107 | $11,438 | $12,000 | County | County - $11,438 | N/A | Structural | 2016 | North Indian River Lagoon | 28.63027 | -80.82611 | TBD | 10% TA | yes | 129.9223 | 540.7005
32566 | City of Titusville | North IRL | A | IR1-5 | 0.35 | 0.47 | 0.0063457 | 9.4581 | 1.3762 | 0.060019 | 0.008733 | 1300 | Residential, High Density | TV-17 | Chain of Lakes Basin | 1400.3638 | City of Titusville | TBD | Coleman Basin TMDL Improvements | Managed aquatic plant system within a one acre pond. (BC-099) | Floating Islands/ Managed Aquatic Plant Systems (MAPS) | Completed | 2019 |  |  | A | 107 | $11,438 | $12,000 | County | County - $11,438 | N/A | Structural | 2016 | North Indian River Lagoon | 28.63027 | -80.82611 | TBD | 10% TA | yes | 25.3293 | 25.6803
32567 | City of Titusville | North IRL | A | IR1-5 | 0.35 | 0.47 | 0.0036739 | 9.4581 | 1.3762 | 0.034748 | 0.005056 | 8110 | Airports | TV-17 | Chain of Lakes Basin | 1400.3638 | City of Titusville | TBD | Coleman Basin TMDL Improvements | Managed aquatic plant system within a one acre pond. (BC-099) | Floating Islands/ Managed Aquatic Plant Systems (MAPS) | Completed | 2019 |  |  | A | 107 | $11,438 | $12,000 | County | County - $11,438 | N/A | Structural | 2016 | North Indian River Lagoon | 28.63027 | -80.82611 | TBD | 10% TA | yes | 20.3053 | 14.8677
32568 | City of Titusville | North IRL | A | IR1-5 | 0.35 | 0.47 | 0.44932 | 9.4581 | 1.3762 | 4.2498 | 0.61836 | 1210 | Fixed Single Family Units | TV-17 | Chain of Lakes Basin | 1400.3638 | City of Titusville | TBD | Coleman Basin TMDL Improvements | Managed aquatic plant system within a one acre pond. (BC-099) | Floating Islands/ Managed Aquatic Plant Systems (MAPS) | Completed | 2019 |  |  | A | 107 | $11,438 | $12,000 | County | County - $11,438 | N/A | Structural | 2016 | North Indian River Lagoon | 28.63027 | -80.82611 | TBD | 10% TA | yes | 181.4774 | 1818.3471
32569 | City of Titusville | North IRL | A | IR1-5 | 0.35 | 0.47 | 0.61776 | 7.9459 | 1.0854 | 4.9087 | 0.6705 | 1750 | Governmental | TV-17 | Chain of Lakes Basin | 1400.3638 | City of Titusville | TBD | Coleman Basin TMDL Improvements | Managed aquatic plant system within a one acre pond. (BC-099) | Floating Islands/ Managed Aquatic Plant Systems (MAPS) | Completed | 2019 |  |  | A | 107 | $11,438 | $12,000 | County | County - $11,438 | N/A | Structural | 2016 | North Indian River Lagoon | 28.63027 | -80.82611 | TBD | 10% TA | yes | 200 | 2500
32570 | City of Titusville | North IRL | A | IR1-5 | 0.35 | 0.47 | 0.043311 | 9.863 | 1.4487 | 0.42717 | 0.062745 | 1300 | Residential, High Density | TV-17 | Chain of Lakes Basin | 1400.3638 | City of Titusville | TBD | Coleman Basin TMDL Improvements | Managed aquatic plant system within a one acre pond. (BC-099) | Floating Islands/ Managed Aquatic Plant Systems (MAPS) | Completed | 2019 |  |  | A | 107 | $11,438 | $12,000 | County | County - $11,438 | N/A | Structural | 2016 | North Indian River Lagoon | 28.63027 | -80.82611 | TBD | 10% TA | yes | 110.2789 | 175.2718
32571 | City of Titusville | North IRL | A | IR1-5 | 0.35 | 0.47 | 0.011315 | 9.863 | 1.4487 | 0.1116 | 0.016393 | 1210 | Fixed Single Family Units | TV-17 | Chain of Lakes Basin | 1400.3638 | City of Titusville | TBD | Coleman Basin TMDL Improvements | Managed aquatic plant system within a one acre pond. (BC-099) | Floating Islands/ Managed Aquatic Plant Systems (MAPS) | Completed | 2019 |  |  | A | 107 | $11,438 | $12,000 | County | County - $11,438 | N/A | Structural | 2016 | North Indian River Lagoon | 28.63027 | -80.82611 | TBD | 10% TA | yes | 64.3499 | 45.7915
32572 | City of Titusville | North IRL | A | IR1-5 | 0.35 | 0.47 | 0.012205 | 9.863 | 1.4487 | 0.12038 | 0.017681 | 1210 | Fixed Single Family Units | TV-17 | Chain of Lakes Basin | 1400.3638 | City of Titusville | TBD | Coleman Basin TMDL Improvements | Managed aquatic plant system within a one acre pond. (BC-099) | Floating Islands/ Managed Aquatic Plant Systems (MAPS) | Completed | 2019 |  |  | A | 107 | $11,438 | $12,000 | County | County - $11,438 | N/A | Structural | 2016 | North Indian River Lagoon | 28.63027 | -80.82611 | TBD | 10% TA | yes | 43.598 | 49.3908
32573 | City of Titusville | North IRL | A | IR1-5 | 0.35 | 0.47 | 0.11775 | 7.8784 | 1.0931 | 0.92769 | 0.12871 | 1480 | Cemeteries | TV-17 | Chain of Lakes Basin | 1400.3638 | City of Titusville | TBD | Coleman Basin TMDL Improvements | Managed aquatic plant system within a one acre pond. (BC-099) | Floating Islands/ Managed Aquatic Plant Systems (MAPS) | Completed | 2019 |  |  | A | 107 | $11,438 | $12,000 | County | County - $11,438 | N/A | Structural | 2016 | North Indian River Lagoon | 28.63027 | -80.82611 | TBD | 10% TA | yes | 127.4639 | 476.5215
32574 | City of Titusville | North IRL | A | IR1-5 | 0.35 | 0.47 | 0.00042559 | 7.8809 | 1.0938 | 0.003354 | 0.00046553 | 1300 | Residential, High Density | TV-17 | Chain of Lakes Basin | 1400.3638 | City of Titusville | TBD | Coleman Basin TMDL Improvements | Managed aquatic plant system within a one acre pond. (BC-099) | Floating Islands/ Managed Aquatic Plant Systems (MAPS) | Completed | 2019 |  |  | A | 107 | $11,438 | $12,000 | County | County - $11,438 | N/A | Structural | 2016 | North Indian River Lagoon | 28.63027 | -80.82611 | TBD | 10% TA | yes | 6.3936 | 1.7223
32575 | City of Titusville | North IRL | A | IR1-5 | 0.35 | 0.47 | 0.6046 | 7.8809 | 1.0938 | 4.7648 | 0.66134 | 1480 | Cemeteries | TV-17 | Chain of Lakes Basin | 1400.3638 | City of Titusville | TBD | Coleman Basin TMDL Improvements | Managed aquatic plant system within a one acre pond. (BC-099) | Floating Islands/ Managed Aquatic Plant Systems (MAPS) | Completed | 2019 |  |  | A | 107 | $11,438 | $12,000 | County | County - $11,438 | N/A | Structural | 2016 | North Indian River Lagoon | 28.63027 | -80.82611 | TBD | 10% TA | yes | 207.9944 | 2446.7455
32576 | City of Titusville | North IRL | A | IR1-5 | 0.35 | 0.47 | 0.58243 | 7.9638 | 1.087 | 4.6384 | 0.63307 | 1750 | Governmental | TV-17 | Chain of Lakes Basin | 1400.3638 | City of Titusville | TBD | Coleman Basin TMDL Improvements | Managed aquatic plant system within a one acre pond. (BC-099) | Floating Islands/ Managed Aquatic Plant Systems (MAPS) | Completed | 2019 |  |  | A | 107 | $11,438 | $12,000 | County | County - $11,438 | N/A | Structural | 2016 | North Indian River Lagoon | 28.63027 | -80.82611 | TBD | 10% TA | yes | 191.2222 | 2357.0121
32577 | City of Titusville | North IRL | A | IR1-5 | 0.35 | 0.47 | 0.02304 | 8.0141 | 1.1347 | 0.18464 | 0.026143 | 1300 | Residential, High Density | TV-17 | Chain of Lakes Basin | 1400.3638 | City of Titusville | TBD | Coleman Basin TMDL Improvements | Managed aquatic plant system within a one acre pond. (BC-099) | Floating Islands/ Managed Aquatic Plant Systems (MAPS) | Completed | 2019 |  |  | A | 107 | $11,438 | $12,000 | County | County - $11,438 | N/A | Structural | 2016 | North Indian River Lagoon | 28.63027 | -80.82611 | TBD | 10% TA | yes | 52.4187 | 93.2384
32578 | City of Titusville | North IRL | A | IR1-5 | 0.35 | 0.47 | 0.2735 | 8.0141 | 1.1347 | 2.1919 | 0.31034 | 1480 | Cemeteries | TV-17 | Chain of Lakes Basin | 1400.3638 | City of Titusville | TBD | Coleman Basin TMDL Improvements | Managed aquatic plant system within a one acre pond. (BC-099) | Floating Islands/ Managed Aquatic Plant Systems (MAPS) | Completed | 2019 |  |  | A | 107 | $11,438 | $12,000 | County | County - $11,438 | N/A | Structural | 2016 | North Indian River Lagoon | 28.63027 | -80.82611 | TBD | 10% TA | yes | 157.4387 | 1106.8291
32579 | City of Titusville | North IRL | A | IR1-5 | 0.35 | 0.47 | 0.287 | 11.4924 | 2.2052 | 3.2983 | 0.63289 | 1300 | Residential, High Density | TV-17 | Chain of Lakes Basin | 1400.3638 | City of Titusville | TBD | Coleman Basin TMDL Improvements | Managed aquatic plant system within a one acre pond. (BC-099) | Floating Islands/ Managed Aquatic Plant Systems (MAPS) | Completed | 2019 |  |  | A | 107 | $11,438 | $12,000 | County | County - $11,438 | N/A | Structural | 2016 | North Indian River Lagoon | 28.63027 | -80.82611 | TBD | 10% TA | yes | 248.4705 | 1161.4563
32580 | City of Titusville | North IRL | A | IR1-5 | 0.35 | 0.47 | 0.0016569 | 11.4924 | 2.2052 | 0.019042 | 0.0036538 | 1330 | Residential, High density; Multiple Dwelling Units, Low Rise <Two stories or less> | TV-17 | Chain of Lakes Basin | 1400.3638 | City of Titusville | TBD | Coleman Basin TMDL Improvements | Managed aquatic plant system within a one acre pond. (BC-099) | Floating Islands/ Managed Aquatic Plant Systems (MAPS) | Completed | 2019 |  |  | A | 107 | $11,438 | $12,000 | County | County - $11,438 | N/A | Structural | 2016 | North Indian River Lagoon | 28.63027 | -80.82611 | TBD | 10% TA | yes | 14.0625 | 6.7053
32581 | City of Titusville | North IRL | A | IR1-5 | 0.35 | 0.47 | 0.008704 | 11.4924 | 2.2052 | 0.10003 | 0.019194 | 1330 | Residential, High density; Multiple Dwelling Units, Low Rise <Two stories or less> | TV-17 | Chain of Lakes Basin | 1400.3638 | City of Titusville | TBD | Coleman Basin TMDL Improvements | Managed aquatic plant system within a one acre pond. (BC-099) | Floating Islands/ Managed Aquatic Plant Systems (MAPS) | Completed | 2019 |  |  | A | 107 | $11,438 | $12,000 | County | County - $11,438 | N/A | Structural | 2016 | North Indian River Lagoon | 28.63027 | -80.82611 | TBD | 10% TA | yes | 25.0252 | 35.2239
32582 | City of Titusville | North IRL | A | IR1-5 | 0.35 | 0.47 | 0.028124 | 11.4924 | 2.2052 | 0.32321 | 0.062017 | 1330 | Residential, High density; Multiple Dwelling Units, Low Rise <Two stories or less> | TV-17 | Chain of Lakes Basin | 1400.3638 | City of Titusville | TBD | Coleman Basin TMDL Improvements | Managed aquatic plant system within a one acre pond. (BC-099) | Floating Islands/ Managed Aquatic Plant Systems (MAPS) | Completed | 2019 |  |  | A | 107 | $11,438 | $12,000 | County | County - $11,438 | N/A | Structural | 2016 | North Indian River Lagoon | 28.63027 | -80.82611 | TBD | 10% TA | yes | 58.2757 | 113.8119
32583 | City of Titusville | North IRL | A | IR1-5 | 0.35 | 0.47 | 0.0021822 | 11.4924 | 2.2052 | 0.025078 | 0.0048121 | 1330 | Residential, High density; Multiple Dwelling Units, Low Rise <Two stories or less> | TV-17 | Chain of Lakes Basin | 1400.3638 | City of Titusville | TBD | Coleman Basin TMDL Improvements | Managed aquatic plant system within a one acre pond. (BC-099) | Floating Islands/ Managed Aquatic Plant Systems (MAPS) | Completed | 2019 |  |  | A | 107 | $11,438 | $12,000 | County | County - $11,438 | N/A | Structural | 2016 | North Indian River Lagoon | 28.63027 | -80.82611 | TBD | 10% TA | yes | 16.0447 | 8.8309
32584 | City of Titusville | North IRL | A | IR1-5 | 0.35 | 0.47 | 0.06888 | 11.4924 | 2.2052 | 0.7916 | 0.15189 | 1330 | Residential, High density; Multiple Dwelling Units, Low Rise <Two stories or less> | TV-17 | Chain of Lakes Basin | 1400.3638 | City of Titusville | TBD | Coleman Basin TMDL Improvements | Managed aquatic plant system within a one acre pond. (BC-099) | Floating Islands/ Managed Aquatic Plant Systems (MAPS) | Completed | 2019 |  |  | A | 107 | $11,438 | $12,000 | County | County - $11,438 | N/A | Structural | 2016 | North Indian River Lagoon | 28.63027 | -80.82611 | TBD | 10% TA | yes | 78.7016 | 278.7482
32585 | City of Titusville | North IRL | A | IR1-5 | 0.35 | 0.47 | 0.074091 | 11.4924 | 2.2052 | 0.85148 | 0.16338 | 1330 | Residential, High density; Multiple Dwelling Units, Low Rise <Two stories or less> | TV-17 | Chain of Lakes Basin | 1400.3638 | City of Titusville | TBD | Coleman Basin TMDL Improvements | Managed aquatic plant system within a one acre pond. (BC-099) | Floating Islands/ Managed Aquatic Plant Systems (MAPS) | Completed | 2019 |  |  | A | 107 | $11,438 | $12,000 | County | County - $11,438 | N/A | Structural | 2016 | North Indian River Lagoon | 28.63027 | -80.82611 | TBD | 10% TA | yes | 82.7947 | 299.8349
32586 | City of Titusville | North IRL | A | IR1-5 | 0.35 | 0.47 | 0.074091 | 11.4924 | 2.2052 | 0.85148 | 0.16338 | 1330 | Residential, High density; Multiple Dwelling Units, Low Rise <Two stories or less> | TV-17 | Chain of Lakes Basin | 1400.3638 | City of Titusville | TBD | Coleman Basin TMDL Improvements | Managed aquatic plant system within a one acre pond. (BC-099) | Floating Islands/ Managed Aquatic Plant Systems (MAPS) | Completed | 2019 |  |  | A | 107 | $11,438 | $12,000 | County | County - $11,438 | N/A | Structural | 2016 | North Indian River Lagoon | 28.63027 | -80.82611 | TBD | 10% TA | yes | 82.7948 | 299.8347
32587 | City of Titusville | North IRL | A | IR1-5 | 0.35 | 0.47 | 0.073033 | 11.4924 | 2.2052 | 0.83932 | 0.16105 | 1330 | Residential, High density; Multiple Dwelling Units, Low Rise <Two stories or less> | TV-17 | Chain of Lakes Basin | 1400.3638 | City of Titusville | TBD | Coleman Basin TMDL Improvements | Managed aquatic plant system within a one acre pond. (BC-099) | Floating Islands/ Managed Aquatic Plant Systems (MAPS) | Completed | 2019 |  |  | A | 107 | $11,438 | $12,000 | County | County - $11,438 | N/A | Structural | 2016 | North Indian River Lagoon | 28.63027 | -80.82611 | TBD | 10% TA | yes | 82.6456 | 295.5538
32588 | City of Titusville | North IRL | A | IR1-5 | 0.35 | 0.47 | 0.41073 | 10.944 | 1.9512 | 4.4951 | 0.80142 | 1300 | Residential, High Density | TV-17 | Chain of Lakes Basin | 1400.3638 | City of Titusville | TBD | Coleman Basin TMDL Improvements | Managed aquatic plant system within a one acre pond. (BC-099) | Floating Islands/ Managed Aquatic Plant Systems (MAPS) | Completed | 2019 |  |  | A | 107 | $11,438 | $12,000 | County | County - $11,438 | N/A | Structural | 2016 | North Indian River Lagoon | 28.63027 | -80.82611 | TBD | 10% TA | yes | 177.8616 | 1662.1844
32589 | City of Titusville | North IRL | A | IR1-5 | 0.35 | 0.47 | 0.041098 | 10.944 | 1.9512 | 0.44978 | 0.080191 | 1210 | Fixed Single Family Units | TV-17 | Chain of Lakes Basin | 1400.3638 | City of Titusville | TBD | Coleman Basin TMDL Improvements | Managed aquatic plant system within a one acre pond. (BC-099) | Floating Islands/ Managed Aquatic Plant Systems (MAPS) | Completed | 2019 |  |  | A | 107 | $11,438 | $12,000 | County | County - $11,438 | N/A | Structural | 2016 | North Indian River Lagoon | 28.63027 | -80.82611 | TBD | 10% TA | yes | 60.206 | 166.3187
32590 | City of Titusville | North IRL | A | IR1-5 | 0.35 | 0.47 | 0.1121 | 10.944 | 1.9512 | 1.2269 | 0.21874 | 1210 | Fixed Single Family Units | TV-17 | Chain of Lakes Basin | 1400.3638 | City of Titusville | TBD | Coleman Basin TMDL Improvements | Managed aquatic plant system within a one acre pond. (BC-099) | Floating Islands/ Managed Aquatic Plant Systems (MAPS) | Completed | 2019 |  |  | A | 107 | $11,438 | $12,000 | County | County - $11,438 | N/A | Structural | 2016 | North Indian River Lagoon | 28.63027 | -80.82611 | TBD | 10% TA | yes | 93.002 | 453.6674
32591 | City of Titusville | North IRL | A | IR1-5 | 0.35 | 0.47 | 0.053827 | 10.944 | 1.9512 | 0.58908 | 0.10503 | 1210 | Fixed Single Family Units | TV-17 | Chain of Lakes Basin | 1400.3638 | City of Titusville | TBD | Coleman Basin TMDL Improvements | Managed aquatic plant system within a one acre pond. (BC-099) | Floating Islands/ Managed Aquatic Plant Systems (MAPS) | Completed | 2019 |  |  | A | 107 | $11,438 | $12,000 | County | County - $11,438 | N/A | Structural | 2016 | North Indian River Lagoon | 28.63027 | -80.82611 | TBD | 10% TA | yes | 59.5771 | 217.8295
32592 | City of Titusville | North IRL | A | IR1-5 | 0.35 | 0.47 | 0.61776 | 7.8711 | 1.0921 | 4.8625 | 0.67465 | 1480 | Cemeteries | TV-17 | Chain of Lakes Basin | 1400.3638 | City of Titusville | TBD | Coleman Basin TMDL Improvements | Managed aquatic plant system within a one acre pond. (BC-099) | Floating Islands/ Managed Aquatic Plant Systems (MAPS) | Completed | 2019 |  |  | A | 107 | $11,438 | $12,000 | County | County - $11,438 | N/A | Structural | 2016 | North Indian River Lagoon | 28.63027 | -80.82611 | TBD | 10% TA | yes | 200 | 2500
32593 | City of Titusville | North IRL | A | IR1-5 | 0.35 | 0.47 | 0.11401 | 10.1258 | 1.5815 | 1.1544 | 0.1803 | 1300 | Residential, High Density | TV-17 | Chain of Lakes Basin | 1400.3638 | City of Titusville | TBD | Coleman Basin TMDL Improvements | Managed aquatic plant system within a one acre pond. (BC-099) | Floating Islands/ Managed Aquatic Plant Systems (MAPS) | Completed | 2019 |  |  | A | 107 | $11,438 | $12,000 | County | County - $11,438 | N/A | Structural | 2016 | North Indian River Lagoon | 28.63027 | -80.82611 | TBD | 10% TA | yes | 134.4092 | 461.3684
32594 | City of Titusville | North IRL | A | IR1-5 | 0.35 | 0.47 | 0.011722 | 10.1258 | 1.5815 | 0.1187 | 0.018539 | 1480 | Cemeteries | TV-17 | Chain of Lakes Basin | 1400.3638 | City of Titusville | TBD | Coleman Basin TMDL Improvements | Managed aquatic plant system within a one acre pond. (BC-099) | Floating Islands/ Managed Aquatic Plant Systems (MAPS) | Completed | 2019 |  |  | A | 107 | $11,438 | $12,000 | County | County - $11,438 | N/A | Structural | 2016 | North Indian River Lagoon | 28.63027 | -80.82611 | TBD | 10% TA | yes | 37.4373 | 47.439
32595 | City of Titusville | North IRL | A | IR1-5 | 0.35 | 0.47 | 0.21982 | 10.1258 | 1.5815 | 2.2259 | 0.34765 | 1210 | Fixed Single Family Units | TV-17 | Chain of Lakes Basin | 1400.3638 | City of Titusville | TBD | Coleman Basin TMDL Improvements | Managed aquatic plant system within a one acre pond. (BC-099) | Floating Islands/ Managed Aquatic Plant Systems (MAPS) | Completed | 2019 |  |  | A | 107 | $11,438 | $12,000 | County | County - $11,438 | N/A | Structural | 2016 | North Indian River Lagoon | 28.63027 | -80.82611 | TBD | 10% TA | yes | 125.3928 | 889.588
32596 | City of Titusville | North IRL | A | IR1-5 | 0.35 | 0.47 | 0.23839 | 10.1258 | 1.5815 | 2.4139 | 0.37701 | 1210 | Fixed Single Family Units | TV-17 | Chain of Lakes Basin | 1400.3638 | City of Titusville | TBD | Coleman Basin TMDL Improvements | Managed aquatic plant system within a one acre pond. (BC-099) | Floating Islands/ Managed Aquatic Plant Systems (MAPS) | Completed | 2019 |  |  | A | 107 | $11,438 | $12,000 | County | County - $11,438 | N/A | Structural | 2016 | North Indian River Lagoon | 28.63027 | -80.82611 | TBD | 10% TA | yes | 128.5219 | 964.7255
32597 | City of Titusville | North IRL | A | IR1-5 | 0.35 | 0.47 | 0.033824 | 10.1258 | 1.5815 | 0.34249 | 0.053492 | 1210 | Fixed Single Family Units | TV-17 | Chain of Lakes Basin | 1400.3638 | City of Titusville | TBD | Coleman Basin TMDL Improvements | Managed aquatic plant system within a one acre pond. (BC-099) | Floating Islands/ Managed Aquatic Plant Systems (MAPS) | Completed | 2019 |  |  | A | 107 | $11,438 | $12,000 | County | County - $11,438 | N/A | Structural | 2016 | North Indian River Lagoon | 28.63027 | -80.82611 | TBD | 10% TA | yes | 50.0133 | 136.879
32598 | City of Titusville | North IRL | A | IR1-5 | 0.35 | 0.47 | 0.55858 | 7.871 | 1.0921 | 4.3966 | 0.61001 | 1480 | Cemeteries | TV-17 | Chain of Lakes Basin | 1400.3638 | City of Titusville | TBD | Coleman Basin TMDL Improvements | Managed aquatic plant system within a one acre pond. (BC-099) | Floating Islands/ Managed Aquatic Plant Systems (MAPS) | Completed | 2019 |  |  | A | 107 | $11,438 | $12,000 | County | County - $11,438 | N/A | Structural | 2016 | North Indian River Lagoon | 28.63027 | -80.82611 | TBD | 10% TA | yes | 190.4724 | 2260.4771
32599 | City of Titusville | North IRL | A | IR1-5 | 0.35 | 0.47 | 0.48833 | 7.8731 | 1.0924 | 3.8447 | 0.53344 | 1480 | Cemeteries | TV-17 | Chain of Lakes Basin | 1400.3638 | City of Titusville | TBD | Coleman Basin TMDL Improvements | Managed aquatic plant system within a one acre pond. (BC-099) | Floating Islands/ Managed Aquatic Plant Systems (MAPS) | Completed | 2019 |  |  | A | 107 | $11,438 | $12,000 | County | County - $11,438 | N/A | Structural | 2016 | North Indian River Lagoon | 28.63027 | -80.82611 | TBD | 10% TA | yes | 213.8862 | 1976.2179
32600 | FDOT District 5 | North IRL | A | IR1-5 | 0.35 | 0.47 | 0.099112 | 7.8758 | 1.0491 | 0.78059 | 0.10398 | 8140 | Roads and Highways | TV-17 | Chain of Lakes Basin | 1400.3638 | City of Titusville | TBD | Coleman Basin TMDL Improvements | Managed aquatic plant system within a one acre pond. (BC-099) | Floating Islands/ Managed Aquatic Plant Systems (MAPS) | Completed | 2019 |  |  | A | 107 | $11,438 | $12,000 | County | County - $11,438 | N/A | Structural | 2016 | North Indian River Lagoon | 28.63027 | -80.82611 | TBD | 10% TA | yes | 128.9313 | 401.0925
32601 | FDOT District 5 | North IRL | A | IR1-5 | 0.35 | 0.47 | 0.023511 | 8.5987 | 1.1422 | 0.20216 | 0.026855 | 8140 | Roads and Highways | TV-17 | Chain of Lakes Basin | 1400.3638 | City of Titusville | TBD | Coleman Basin TMDL Improvements | Managed aquatic plant system within a one acre pond. (BC-099) | Floating Islands/ Managed Aquatic Plant Systems (MAPS) | Completed | 2019 |  |  | A | 107 | $11,438 | $12,000 | County | County - $11,438 | N/A | Structural | 2016 | North Indian River Lagoon | 28.63027 | -80.82611 | TBD | 10% TA | yes | 48.6434 | 95.1455
32602 | FDOT District 5 | North IRL | A | IR1-5 | 0.35 | 0.47 | 0.11267 | 8.6308 | 1.1371 | 0.97243 | 0.12811 | 8140 | Roads and Highways | TV-17 | Chain of Lakes Basin | 1400.3638 | City of Titusville | TBD | Coleman Basin TMDL Improvements | Managed aquatic plant system within a one acre pond. (BC-099) | Floating Islands/ Managed Aquatic Plant Systems (MAPS) | Completed | 2019 |  |  | A | 107 | $11,438 | $12,000 | County | County - $11,438 | N/A | Structural | 2016 | North Indian River Lagoon | 28.63027 | -80.82611 | TBD | 10% TA | yes | 133.4907 | 455.9599
32603 | FDOT District 5 | North IRL | A | IR1-5 | 0.35 | 0.47 | 0.096363 | 8.814 | 1.1606 | 0.84934 | 0.11184 | 8140 | Roads and Highways | TV-17 | Chain of Lakes Basin | 1400.3638 | City of Titusville | TBD | Coleman Basin TMDL Improvements | Managed aquatic plant system within a one acre pond. (BC-099) | Floating Islands/ Managed Aquatic Plant Systems (MAPS) | Completed | 2019 |  |  | A | 107 | $11,438 | $12,000 | County | County - $11,438 | N/A | Structural | 2016 | North Indian River Lagoon | 28.63027 | -80.82611 | TBD | 10% TA | yes | 126.8733 | 389.9673
32604 | FDOT District 5 | North IRL | A | IR1-5 | 0.35 | 0.47 | 0.058535 | 9.0486 | 1.187 | 0.52966 | 0.069482 | 8140 | Roads and Highways | TV-17 | Chain of Lakes Basin | 1400.3638 | City of Titusville | TBD | Coleman Basin TMDL Improvements | Managed aquatic plant system within a one acre pond. (BC-099) | Floating Islands/ Managed Aquatic Plant Systems (MAPS) | Completed | 2019 |  |  | A | 107 | $11,438 | $12,000 | County | County - $11,438 | N/A | Structural | 2016 | North Indian River Lagoon | 28.63027 | -80.82611 | TBD | 10% TA | yes | 70.3718 | 236.8827
32605 | FDOT District 5 | North IRL | A | IR1-5 | 0.35 | 0.47 | 0.086608 | 9.0931 | 1.1929 | 0.78754 | 0.10331 | 8140 | Roads and Highways | TV-17 | Chain of Lakes Basin | 1400.3638 | City of Titusville | TBD | Coleman Basin TMDL Improvements | Managed aquatic plant system within a one acre pond. (BC-099) | Floating Islands/ Managed Aquatic Plant Systems (MAPS) | Completed | 2019 |  |  | A | 107 | $11,438 | $12,000 | County | County - $11,438 | N/A | Structural | 2016 | North Indian River Lagoon | 28.63027 | -80.82611 | TBD | 10% TA | yes | 109.284 | 350.4901
32606 | FDOT District 5 | North IRL | A | IR1-5 | 0.35 | 0.47 | 0.007452 | 6.1681 | 0.84038 | 0.045965 | 0.0062625 | 8140 | Roads and Highways | TV-17 | Chain of Lakes Basin | 1400.3638 | City of Titusville | TBD | Coleman Basin TMDL Improvements | Managed aquatic plant system within a one acre pond. (BC-099) | Floating Islands/ Managed Aquatic Plant Systems (MAPS) | Completed | 2019 |  |  | A | 107 | $11,438 | $12,000 | County | County - $11,438 | N/A | Structural | 2016 | North Indian River Lagoon | 28.63027 | -80.82611 | TBD | 10% TA | yes | 28.049 | 30.1574
32607 | FDOT District 5 | North IRL | A | IR1-5 | 0.35 | 0.47 | 0.088469 | 8.1605 | 1.0863 | 0.72195 | 0.096102 | 8140 | Roads and Highways | TV-17 | Chain of Lakes Basin | 1400.3638 | City of Titusville | TBD | Coleman Basin TMDL Improvements | Managed aquatic plant system within a one acre pond. (BC-099) | Floating Islands/ Managed Aquatic Plant Systems (MAPS) | Completed | 2019 |  |  | A | 107 | $11,438 | $12,000 | County | County - $11,438 | N/A | Structural | 2016 | North Indian River Lagoon | 28.63027 | -80.82611 | TBD | 10% TA | yes | 115.2487 | 358.0196
32608 | FDOT District 5 | North IRL | A | IR1-5 | 0.35 | 0.47 | 0.090163 | 8.9645 | 1.1798 | 0.80827 | 0.10638 | 8140 | Roads and Highways | TV-17 | Chain of Lakes Basin | 1400.3638 | City of Titusville | TBD | Coleman Basin TMDL Improvements | Managed aquatic plant system within a one acre pond. (BC-099) | Floating Islands/ Managed Aquatic Plant Systems (MAPS) | Completed | 2019 |  |  | A | 107 | $11,438 | $12,000 | County | County - $11,438 | N/A | Structural | 2016 | North Indian River Lagoon | 28.63027 | -80.82611 | TBD | 10% TA | yes | 123.2058 | 364.8759
32609 | FDOT District 5 | North IRL | A | IR1-5 | 0.35 | 0.47 | 0.039763 | 10.6407 | 1.3983 | 0.42311 | 0.055599 | 8140 | Roads and Highways | TV-17 | Chain of Lakes Basin | 1400.3638 | City of Titusville | TBD | Coleman Basin TMDL Improvements | Managed aquatic plant system within a one acre pond. (BC-099) | Floating Islands/ Managed Aquatic Plant Systems (MAPS) | Completed | 2019 |  |  | A | 107 | $11,438 | $12,000 | County | County - $11,438 | N/A | Structural | 2016 | North Indian River Lagoon | 28.63027 | -80.82611 | TBD | 10% TA | yes | 65.5938 | 160.9169
32610 | FDOT District 5 | North IRL | A | IR1-5 | 0.35 | 0.47 | 0.041452 | 8.3721 | 1.1231 | 0.34704 | 0.046555 | 8140 | Roads and Highways | TV-17 | Chain of Lakes Basin | 1400.3638 | City of Titusville | TBD | Coleman Basin TMDL Improvements | Managed aquatic plant system within a one acre pond. (BC-099) | Floating Islands/ Managed Aquatic Plant Systems (MAPS) | Completed | 2019 |  |  | A | 107 | $11,438 | $12,000 | County | County - $11,438 | N/A | Structural | 2016 | North Indian River Lagoon | 28.63027 | -80.82611 | TBD | 10% TA | yes | 67.6632 | 167.751
32611 | FDOT District 5 | North IRL | A | IR1-5 | 0.35 | 0.47 | 0.00671 | 6.9646 | 0.90655 | 0.046732 | 0.0060829 | 8140 | Roads and Highways | TV-17 | Chain of Lakes Basin | 1400.3638 | City of Titusville | TBD | Coleman Basin TMDL Improvements | Managed aquatic plant system within a one acre pond. (BC-099) | Floating Islands/ Managed Aquatic Plant Systems (MAPS) | Completed | 2019 |  |  | A | 107 | $11,438 | $12,000 | County | County - $11,438 | N/A | Structural | 2016 | North Indian River Lagoon | 28.63027 | -80.82611 | TBD | 10% TA | yes | 43.1004 | 27.1543
32612 | FDOT District 5 | North IRL | A | IR1-5 | 0.35 | 0.47 | 0.036732 | 7.6753 | 1.0407 | 0.28193 | 0.038225 | 8140 | Roads and Highways | TV-17 | Chain of Lakes Basin | 1400.3638 | City of Titusville | TBD | Coleman Basin TMDL Improvements | Managed aquatic plant system within a one acre pond. (BC-099) | Floating Islands/ Managed Aquatic Plant Systems (MAPS) | Completed | 2019 |  |  | A | 107 | $11,438 | $12,000 | County | County - $11,438 | N/A | Structural | 2016 | North Indian River Lagoon | 28.63027 | -80.82611 | TBD | 10% TA | yes | 91.6196 | 148.6481
32613 | FDOT District 5 | North IRL | A | IR1-5 | 0.35 | 0.47 | 0.088966 | 7.4706 | 0.99955 | 0.66463 | 0.088926 | 8140 | Roads and Highways | TV-17 | Chain of Lakes Basin | 1400.3638 | City of Titusville | TBD | Coleman Basin TMDL Improvements | Managed aquatic plant system within a one acre pond. (BC-099) | Floating Islands/ Managed Aquatic Plant Systems (MAPS) | Completed | 2019 |  |  | A | 107 | $11,438 | $12,000 | County | County - $11,438 | N/A | Structural | 2016 | North Indian River Lagoon | 28.63027 | -80.82611 | TBD | 10% TA | yes | 118.8082 | 360.0311
32614 | FDOT District 5 | North IRL | A | IR1-5 | 0.35 | 0.47 | 0.13014 | 8.414 | 1.1036 | 1.095 | 0.14363 | 8140 | Roads and Highways | TV-17 | Chain of Lakes Basin | 1400.3638 | City of Titusville | TBD | Coleman Basin TMDL Improvements | Managed aquatic plant system within a one acre pond. (BC-099) | Floating Islands/ Managed Aquatic Plant Systems (MAPS) | Completed | 2019 |  |  | A | 107 | $11,438 | $12,000 | County | County - $11,438 | N/A | Structural | 2016 | North Indian River Lagoon | 28.63027 | -80.82611 | TBD | 10% TA | yes | 135.9443 | 526.6767
32615 | FDOT District 5 | North IRL | A | IR1-5 | 0.35 | 0.47 | 0.073495 | 9.0983 | 1.1955 | 0.66868 | 0.087863 | 8140 | Roads and Highways | TV-17 | Chain of Lakes Basin | 1400.3638 | City of Titusville | TBD | Coleman Basin TMDL Improvements | Managed aquatic plant system within a one acre pond. (BC-099) | Floating Islands/ Managed Aquatic Plant Systems (MAPS) | Completed | 2019 |  |  | A | 107 | $11,438 | $12,000 | County | County - $11,438 | N/A | Structural | 2016 | North Indian River Lagoon | 28.63027 | -80.82611 | TBD | 10% TA | yes | 112.8945 | 297.4233
32616 | FDOT District 5 | North IRL | A | IR1-5 | 0.35 | 0.47 | 0.034892 | 6.4951 | 0.82391 | 0.22662 | 0.028748 | 8140 | Roads and Highways | TV-17 | Chain of Lakes Basin | 1400.3638 | City of Titusville | TBD | Coleman Basin TMDL Improvements | Managed aquatic plant system within a one acre pond. (BC-099) | Floating Islands/ Managed Aquatic Plant Systems (MAPS) | Completed | 2019 |  |  | A | 107 | $11,438 | $12,000 | County | County - $11,438 | N/A | Structural | 2016 | North Indian River Lagoon | 28.63027 | -80.82611 | TBD | 10% TA | yes | 59.9037 | 141.2019
32617 | FDOT District 5 | North IRL | A | IR1-5 | 0.35 | 0.47 | 0.055442 | 8.7827 | 1.1572 | 0.48693 | 0.064159 | 8140 | Roads and Highways | TV-17 | Chain of Lakes Basin | 1400.3638 | City of Titusville | TBD | Coleman Basin TMDL Improvements | Managed aquatic plant system within a one acre pond. (BC-099) | Floating Islands/ Managed Aquatic Plant Systems (MAPS) | Completed | 2019 |  |  | A | 107 | $11,438 | $12,000 | County | County - $11,438 | N/A | Structural | 2016 | North Indian River Lagoon | 28.63027 | -80.82611 | TBD | 10% TA | yes | 93.8367 | 224.3641
32618 | FDOT District 5 | North IRL | A | IR1-5 | 0.35 | 0.47 | 0.0016676 | 8.3872 | 1.1194 | 0.013986 | 0.0018667 | 8140 | Roads and Highways | TV-17 | Chain of Lakes Basin | 1400.3638 | City of Titusville | TBD | Coleman Basin TMDL Improvements | Managed aquatic plant system within a one acre pond. (BC-099) | Floating Islands/ Managed Aquatic Plant Systems (MAPS) | Completed | 2019 |  |  | A | 107 | $11,438 | $12,000 | County | County - $11,438 | N/A | Structural | 2016 | North Indian River Lagoon | 28.63027 | -80.82611 | TBD | 10% TA | yes | 13.3571 | 6.7485
32619 | FDOT District 5 | North IRL | A | IR1-5 | 0.35 | 0.47 | 0.10903 | 8.2794 | 1.0975 | 0.90269 | 0.11966 | 8140 | Roads and Highways | TV-17 | Chain of Lakes Basin | 1400.3638 | City of Titusville | TBD | Coleman Basin TMDL Improvements | Managed aquatic plant system within a one acre pond. (BC-099) | Floating Islands/ Managed Aquatic Plant Systems (MAPS) | Completed | 2019 |  |  | A | 107 | $11,438 | $12,000 | County | County - $11,438 | N/A | Structural | 2016 | North Indian River Lagoon | 28.63027 | -80.82611 | TBD | 10% TA | yes | 133.1645 | 441.2222
32620 | FDOT District 5 | North IRL | A | IR1-5 | 0.35 | 0.47 | 0.00030144 | 10.9973 | 1.4473 | 0.003315 | 0.00043626 | 8140 | Roads and Highways | TV-17 | Chain of Lakes Basin | 1400.3638 | City of Titusville | TBD | Coleman Basin TMDL Improvements | Managed aquatic plant system within a one acre pond. (BC-099) | Floating Islands/ Managed Aquatic Plant Systems (MAPS) | Completed | 2019 |  |  | A | 107 | $11,438 | $12,000 | County | County - $11,438 | N/A | Structural | 2016 | North Indian River Lagoon | 28.63027 | -80.82611 | TBD | 10% TA | yes | 5.9683 | 1.2199
32621 | FDOT District 5 | North IRL | A | IR1-5 | 0.35 | 0.47 | 0.016104 | 8.6635 | 1.1774 | 0.13952 | 0.018961 | 8140 | Roads and Highways | TV-17 | Chain of Lakes Basin | 1400.3638 | City of Titusville | TBD | Coleman Basin TMDL Improvements | Managed aquatic plant system within a one acre pond. (BC-099) | Floating Islands/ Managed Aquatic Plant Systems (MAPS) | Completed | 2019 |  |  | A | 107 | $11,438 | $12,000 | County | County - $11,438 | N/A | Structural | 2016 | North Indian River Lagoon | 28.63027 | -80.82611 | TBD | 10% TA | yes | 41.1851 | 65.1706
32622 | City of Titusville | North IRL | A | IR1-5 | 0.35 | 0.47 | 0.15999 | 9.3711 | 1.3537 | 1.4993 | 0.21657 | 1100 | Residential, Low Density-Less than two dwelling units/acre | TV-18 | South Street Basin | 202.25 | City of Titusville | SJRWMD/ Brevard County | South Street Basin TMDL Improvements | Three 2nd generation baffle boxes with media. (BC-084) | Baffle Boxes- Second Generation with Media | Completed | 2019 |  |  | A | 235 | $450,000 | $12,000 | City/ SJRWMD/ County | City - $254,144/ SJRWMD - $110,000/ County - $86,856 | N/A | Structural | 2016 | North Indian River Lagoon | 28.60777 | -80.80611 | 2018 | BMPTrains | yes | 114.0826 | 647.4595
32623 | City of Titusville | North IRL | A | IR1-5 | 0.35 | 0.47 | 0.26705 | 9.3711 | 1.3537 | 2.5025 | 0.36149 | 1200 | Residential, Medium Density-Two-five dwellingunits per acre | TV-18 | South Street Basin | 202.25 | City of Titusville | SJRWMD/ Brevard County | South Street Basin TMDL Improvements | Three 2nd generation baffle boxes with media. (BC-084) | Baffle Boxes- Second Generation with Media | Completed | 2019 |  |  | A | 235 | $450,000 | $12,000 | City/ SJRWMD/ County | City - $254,144/ SJRWMD - $110,000/ County - $86,856 | N/A | Structural | 2016 | North Indian River Lagoon | 28.60777 | -80.80611 | 2018 | BMPTrains | yes | 200.8462 | 1080.7124
32624 | City of Titusville | North IRL | A | IR1-5 | 0.35 | 0.47 | 0.0022605 | 9.3711 | 1.3537 | 0.021184 | 0.00306 | 1210 | Fixed Single Family Units | TV-18 | South Street Basin | 202.25 | City of Titusville | SJRWMD/ Brevard County | South Street Basin TMDL Improvements | Three 2nd generation baffle boxes with media. (BC-084) | Baffle Boxes- Second Generation with Media | Completed | 2019 |  |  | A | 235 | $450,000 | $12,000 | City/ SJRWMD/ County | City - $254,144/ SJRWMD - $110,000/ County - $86,856 | N/A | Structural | 2016 | North Indian River Lagoon | 28.60777 | -80.80611 | 2018 | BMPTrains | yes | 48.4908 | 9.1481
32625 | City of Titusville | North IRL | A | IR1-5 | 0.35 | 0.47 | 0.18632 | 9.3711 | 1.3537 | 1.746 | 0.25221 | 1210 | Fixed Single Family Units | TV-18 | South Street Basin | 202.25 | City of Titusville | SJRWMD/ Brevard County | South Street Basin TMDL Improvements | Three 2nd generation baffle boxes with media. (BC-084) | Baffle Boxes- Second Generation with Media | Completed | 2019 |  |  | A | 235 | $450,000 | $12,000 | City/ SJRWMD/ County | City - $254,144/ SJRWMD - $110,000/ County - $86,856 | N/A | Structural | 2016 | North Indian River Lagoon | 28.60777 | -80.80611 | 2018 | BMPTrains | yes | 110.4315 | 753.995
32626 | City of Titusville | North IRL | A | IR1-5 | 0.35 | 0.47 | 0.0020986 | 9.3711 | 1.3537 | 0.019667 | 0.0028408 | 1750 | Governmental | TV-18 | South Street Basin | 202.25 | City of Titusville | SJRWMD/ Brevard County | South Street Basin TMDL Improvements | Three 2nd generation baffle boxes with media. (BC-084) | Baffle Boxes- Second Generation with Media | Completed | 2019 |  |  | A | 235 | $450,000 | $12,000 | City/ SJRWMD/ County | City - $254,144/ SJRWMD - $110,000/ County - $86,856 | N/A | Structural | 2016 | North Indian River Lagoon | 28.60777 | -80.80611 | 2018 | BMPTrains | yes | 18.0112 | 8.4929
32627 | City of Titusville | North IRL | A | IR1-5 | 0.35 | 0.47 | 4.7467e-05 | 9.3711 | 1.3537 | 0.00044481 | 6.4254e-05 | 1210 | Fixed Single Family Units | TV-18 | South Street Basin | 202.25 | City of Titusville | SJRWMD/ Brevard County | South Street Basin TMDL Improvements | Three 2nd generation baffle boxes with media. (BC-084) | Baffle Boxes- Second Generation with Media | Completed | 2019 |  |  | A | 235 | $450,000 | $12,000 | City/ SJRWMD/ County | City - $254,144/ SJRWMD - $110,000/ County - $86,856 | N/A | Structural | 2016 | North Indian River Lagoon | 28.60777 | -80.80611 | 2018 | BMPTrains | yes | 1.8319 | 0.19209
32628 | City of Titusville | North IRL | A | IR1-5 | 0.35 | 0.47 | 0.01955 | 9.0839 | 1.2313 | 0.17759 | 0.024071 | 1200 | Residential, Medium Density-Two-five dwellingunits per acre | TV-18 | South Street Basin | 202.25 | City of Titusville | SJRWMD/ Brevard County | South Street Basin TMDL Improvements | Three 2nd generation baffle boxes with media. (BC-084) | Baffle Boxes- Second Generation with Media | Completed | 2019 |  |  | A | 235 | $450,000 | $12,000 | City/ SJRWMD/ County | City - $254,144/ SJRWMD - $110,000/ County - $86,856 | N/A | Structural | 2016 | North Indian River Lagoon | 28.60777 | -80.80611 | 2018 | BMPTrains | yes | 41.9859 | 79.1162
32629 | City of Titusville | North IRL | A | IR1-5 | 0.35 | 0.47 | 0.028509 | 9.0839 | 1.2313 | 0.25897 | 0.035103 | 1400 | Commercial and Services | TV-18 | South Street Basin | 202.25 | City of Titusville | SJRWMD/ Brevard County | South Street Basin TMDL Improvements | Three 2nd generation baffle boxes with media. (BC-084) | Baffle Boxes- Second Generation with Media | Completed | 2019 |  |  | A | 235 | $450,000 | $12,000 | City/ SJRWMD/ County | City - $254,144/ SJRWMD - $110,000/ County - $86,856 | N/A | Structural | 2016 | North Indian River Lagoon | 28.60777 | -80.80611 | 2018 | BMPTrains | yes | 74.7607 | 115.3734
32630 | City of Titusville | North IRL | A | IR1-5 | 0.35 | 0.47 | 0.084989 | 9.0839 | 1.2313 | 0.77203 | 0.10464 | 1210 | Fixed Single Family Units | TV-18 | South Street Basin | 202.25 | City of Titusville | SJRWMD/ Brevard County | South Street Basin TMDL Improvements | Three 2nd generation baffle boxes with media. (BC-084) | Baffle Boxes- Second Generation with Media | Completed | 2019 |  |  | A | 235 | $450,000 | $12,000 | City/ SJRWMD/ County | City - $254,144/ SJRWMD - $110,000/ County - $86,856 | N/A | Structural | 2016 | North Indian River Lagoon | 28.60777 | -80.80611 | 2018 | BMPTrains | yes | 75.5434 | 343.9381
32631 | City of Titusville | North IRL | A | IR1-5 | 0.35 | 0.47 | 0.17056 | 9.0839 | 1.2313 | 1.5493 | 0.21001 | 1750 | Governmental | TV-18 | South Street Basin | 202.25 | City of Titusville | SJRWMD/ Brevard County | South Street Basin TMDL Improvements | Three 2nd generation baffle boxes with media. (BC-084) | Baffle Boxes- Second Generation with Media | Completed | 2019 |  |  | A | 235 | $450,000 | $12,000 | City/ SJRWMD/ County | City - $254,144/ SJRWMD - $110,000/ County - $86,856 | N/A | Structural | 2016 | North Indian River Lagoon | 28.60777 | -80.80611 | 2018 | BMPTrains | yes | 105.9985 | 690.2299
32632 | City of Titusville | North IRL | A | IR1-5 | 0.35 | 0.47 | 0.31416 | 9.0839 | 1.2313 | 2.8537 | 0.38681 | 1720 | Religious | TV-18 | South Street Basin | 202.25 | City of Titusville | SJRWMD/ Brevard County | South Street Basin TMDL Improvements | Three 2nd generation baffle boxes with media. (BC-084) | Baffle Boxes- Second Generation with Media | Completed | 2019 |  |  | A | 235 | $450,000 | $12,000 | City/ SJRWMD/ County | City - $254,144/ SJRWMD - $110,000/ County - $86,856 | N/A | Structural | 2016 | North Indian River Lagoon | 28.60777 | -80.80611 | 2018 | BMPTrains | yes | 147.9693 | 1271.3424
32633 | City of Titusville | North IRL | A | IR1-5 | 0.35 | 0.47 | 0.082009 | 11.9263 | 1.5986 | 0.97807 | 0.1311 | 1200 | Residential, Medium Density-Two-five dwellingunits per acre | TV-18 | South Street Basin | 202.25 | City of Titusville | SJRWMD/ Brevard County | South Street Basin TMDL Improvements | Three 2nd generation baffle boxes with media. (BC-084) | Baffle Boxes- Second Generation with Media | Completed | 2019 |  |  | A | 235 | $450,000 | $12,000 | City/ SJRWMD/ County | City - $254,144/ SJRWMD - $110,000/ County - $86,856 | N/A | Structural | 2016 | North Indian River Lagoon | 28.60777 | -80.80611 | 2018 | BMPTrains | yes | 113.2992 | 331.8782
32634 | City of Titusville | North IRL | A | IR1-5 | 0.35 | 0.47 | 0.23011 | 11.9263 | 1.5986 | 2.7444 | 0.36786 | 1400 | Commercial and Services | TV-18 | South Street Basin | 202.25 | City of Titusville | SJRWMD/ Brevard County | South Street Basin TMDL Improvements | Three 2nd generation baffle boxes with media. (BC-084) | Baffle Boxes- Second Generation with Media | Completed | 2019 |  |  | A | 235 | $450,000 | $12,000 | City/ SJRWMD/ County | City - $254,144/ SJRWMD - $110,000/ County - $86,856 | N/A | Structural | 2016 | North Indian River Lagoon | 28.60777 | -80.80611 | 2018 | BMPTrains | yes | 270.0003 | 931.2224
32635 | City of Titusville | North IRL | A | IR1-5 | 0.35 | 0.47 | 1.7665e-06 | 11.9263 | 1.5986 | 2.1068e-05 | 2.824e-06 | 1210 | Fixed Single Family Units | TV-18 | South Street Basin | 202.25 | City of Titusville | SJRWMD/ Brevard County | South Street Basin TMDL Improvements | Three 2nd generation baffle boxes with media. (BC-084) | Baffle Boxes- Second Generation with Media | Completed | 2019 |  |  | A | 235 | $450,000 | $12,000 | City/ SJRWMD/ County | City - $254,144/ SJRWMD - $110,000/ County - $86,856 | N/A | Structural | 2016 | North Indian River Lagoon | 28.60777 | -80.80611 | 2018 | BMPTrains | yes | 1.3661 | 0.0071489
32636 | City of Titusville | North IRL | A | IR1-5 | 0.35 | 0.47 | 0.2868 | 11.9263 | 1.5986 | 3.4205 | 0.45849 | 1420 | Wholesale Sales and Services <Excluding warehouses associated with industrial use> | TV-18 | South Street Basin | 202.25 | City of Titusville | SJRWMD/ Brevard County | South Street Basin TMDL Improvements | Three 2nd generation baffle boxes with media. (BC-084) | Baffle Boxes- Second Generation with Media | Completed | 2019 |  |  | A | 235 | $450,000 | $12,000 | City/ SJRWMD/ County | City - $254,144/ SJRWMD - $110,000/ County - $86,856 | N/A | Structural | 2016 | North Indian River Lagoon | 28.60777 | -80.80611 | 2018 | BMPTrains | yes | 139.4616 | 1160.6585
32637 | City of Titusville | North IRL | A | IR1-5 | 0.35 | 0.47 | 0.018838 | 11.9263 | 1.5986 | 0.22467 | 0.030114 | 1550 | Other Light Industrial | TV-18 | South Street Basin | 202.25 | City of Titusville | SJRWMD/ Brevard County | South Street Basin TMDL Improvements | Three 2nd generation baffle boxes with media. (BC-084) | Baffle Boxes- Second Generation with Media | Completed | 2019 |  |  | A | 235 | $450,000 | $12,000 | City/ SJRWMD/ County | City - $254,144/ SJRWMD - $110,000/ County - $86,856 | N/A | Structural | 2016 | North Indian River Lagoon | 28.60777 | -80.80611 | 2018 | BMPTrains | yes | 86.0375 | 76.2337
32638 | City of Titusville | North IRL | A | IR1-5 | 0.35 | 0.47 | 0.21291 | 8.8792 | 1.2376 | 1.8905 | 0.2635 | 1510 | Food Processing | TV-18 | South Street Basin | 202.25 | City of Titusville | SJRWMD/ Brevard County | South Street Basin TMDL Improvements | Three 2nd generation baffle boxes with media. (BC-084) | Baffle Boxes- Second Generation with Media | Completed | 2019 |  |  | A | 235 | $450,000 | $12,000 | City/ SJRWMD/ County | City - $254,144/ SJRWMD - $110,000/ County - $86,856 | N/A | Structural | 2016 | North Indian River Lagoon | 28.60777 | -80.80611 | 2018 | BMPTrains | yes | 181.355 | 861.6159
32639 | City of Titusville | North IRL | A | IR1-5 | 0.35 | 0.47 | 0.40485 | 8.8792 | 1.2376 | 3.5948 | 0.50106 | 1410 | Retail Sales and Services | TV-18 | South Street Basin | 202.25 | City of Titusville | SJRWMD/ Brevard County | South Street Basin TMDL Improvements | Three 2nd generation baffle boxes with media. (BC-084) | Baffle Boxes- Second Generation with Media | Completed | 2019 |  |  | A | 235 | $450,000 | $12,000 | City/ SJRWMD/ County | City - $254,144/ SJRWMD - $110,000/ County - $86,856 | N/A | Structural | 2016 | North Indian River Lagoon | 28.60777 | -80.80611 | 2018 | BMPTrains | yes | 164.638 | 1638.3841
32640 | City of Titusville | North IRL | A | IR1-5 | 0.35 | 0.47 | 0.085462 | 10.1951 | 1.5111 | 0.8713 | 0.12914 | 1200 | Residential, Medium Density-Two-five dwellingunits per acre | TV-18 | South Street Basin | 202.25 | City of Titusville | SJRWMD/ Brevard County | South Street Basin TMDL Improvements | Three 2nd generation baffle boxes with media. (BC-084) | Baffle Boxes- Second Generation with Media | Completed | 2019 |  |  | A | 235 | $450,000 | $12,000 | City/ SJRWMD/ County | City - $254,144/ SJRWMD - $110,000/ County - $86,856 | N/A | Structural | 2016 | North Indian River Lagoon | 28.60777 | -80.80611 | 2018 | BMPTrains | yes | 80.0139 | 345.8539
32641 | City of Titusville | North IRL | A | IR1-5 | 0.35 | 0.47 | 0.0015942 | 10.1951 | 1.5111 | 0.016253 | 0.0024089 | 1210 | Fixed Single Family Units | TV-18 | South Street Basin | 202.25 | City of Titusville | SJRWMD/ Brevard County | South Street Basin TMDL Improvements | Three 2nd generation baffle boxes with media. (BC-084) | Baffle Boxes- Second Generation with Media | Completed | 2019 |  |  | A | 235 | $450,000 | $12,000 | City/ SJRWMD/ County | City - $254,144/ SJRWMD - $110,000/ County - $86,856 | N/A | Structural | 2016 | North Indian River Lagoon | 28.60777 | -80.80611 | 2018 | BMPTrains | yes | 27.0128 | 6.4514
32642 | City of Titusville | North IRL | A | IR1-5 | 0.35 | 0.47 | 0.01715 | 10.1951 | 1.5111 | 0.17485 | 0.025916 | 1210 | Fixed Single Family Units | TV-18 | South Street Basin | 202.25 | City of Titusville | SJRWMD/ Brevard County | South Street Basin TMDL Improvements | Three 2nd generation baffle boxes with media. (BC-084) | Baffle Boxes- Second Generation with Media | Completed | 2019 |  |  | A | 235 | $450,000 | $12,000 | City/ SJRWMD/ County | City - $254,144/ SJRWMD - $110,000/ County - $86,856 | N/A | Structural | 2016 | North Indian River Lagoon | 28.60777 | -80.80611 | 2018 | BMPTrains | yes | 49.4295 | 69.4052
32643 | City of Titusville | North IRL | A | IR1-5 | 0.35 | 0.47 | 0.15603 | 10.1951 | 1.5111 | 1.5907 | 0.23577 | 1210 | Fixed Single Family Units | TV-18 | South Street Basin | 202.25 | City of Titusville | SJRWMD/ Brevard County | South Street Basin TMDL Improvements | Three 2nd generation baffle boxes with media. (BC-084) | Baffle Boxes- Second Generation with Media | Completed | 2019 |  |  | A | 235 | $450,000 | $12,000 | City/ SJRWMD/ County | City - $254,144/ SJRWMD - $110,000/ County - $86,856 | N/A | Structural | 2016 | North Indian River Lagoon | 28.60777 | -80.80611 | 2018 | BMPTrains | yes | 135.3157 | 631.4323
32644 | City of Titusville | North IRL | A | IR1-5 | 0.35 | 0.47 | 0.0047769 | 10.1951 | 1.5111 | 0.048701 | 0.0072183 | 1210 | Fixed Single Family Units | TV-18 | South Street Basin | 202.25 | City of Titusville | SJRWMD/ Brevard County | South Street Basin TMDL Improvements | Three 2nd generation baffle boxes with media. (BC-084) | Baffle Boxes- Second Generation with Media | Completed | 2019 |  |  | A | 235 | $450,000 | $12,000 | City/ SJRWMD/ County | City - $254,144/ SJRWMD - $110,000/ County - $86,856 | N/A | Structural | 2016 | North Indian River Lagoon | 28.60777 | -80.80611 | 2018 | BMPTrains | yes | 33.7062 | 19.3315
32645 | City of Titusville | North IRL | A | IR1-5 | 0.35 | 0.47 | 0.029184 | 10.1951 | 1.5111 | 0.29753 | 0.044099 | 1210 | Fixed Single Family Units | TV-18 | South Street Basin | 202.25 | City of Titusville | SJRWMD/ Brevard County | South Street Basin TMDL Improvements | Three 2nd generation baffle boxes with media. (BC-084) | Baffle Boxes- Second Generation with Media | Completed | 2019 |  |  | A | 235 | $450,000 | $12,000 | City/ SJRWMD/ County | City - $254,144/ SJRWMD - $110,000/ County - $86,856 | N/A | Structural | 2016 | North Indian River Lagoon | 28.60777 | -80.80611 | 2018 | BMPTrains | yes | 43.8523 | 118.102
32646 | City of Titusville | North IRL | A | IR1-5 | 0.35 | 0.47 | 0.14514 | 10.1951 | 1.5111 | 1.4797 | 0.21932 | 1210 | Fixed Single Family Units | TV-18 | South Street Basin | 202.25 | City of Titusville | SJRWMD/ Brevard County | South Street Basin TMDL Improvements | Three 2nd generation baffle boxes with media. (BC-084) | Baffle Boxes- Second Generation with Media | Completed | 2019 |  |  | A | 235 | $450,000 | $12,000 | City/ SJRWMD/ County | City - $254,144/ SJRWMD - $110,000/ County - $86,856 | N/A | Structural | 2016 | North Indian River Lagoon | 28.60777 | -80.80611 | 2018 | BMPTrains | yes | 109.8814 | 587.3708
32647 | City of Titusville | North IRL | A | IR1-5 | 0.35 | 0.47 | 0.060787 | 10.0209 | 1.3668 | 0.60914 | 0.083084 | 1200 | Residential, Medium Density-Two-five dwellingunits per acre | TV-18 | South Street Basin | 202.25 | City of Titusville | SJRWMD/ Brevard County | South Street Basin TMDL Improvements | Three 2nd generation baffle boxes with media. (BC-084) | Baffle Boxes- Second Generation with Media | Completed | 2019 |  |  | A | 235 | $450,000 | $12,000 | City/ SJRWMD/ County | City - $254,144/ SJRWMD - $110,000/ County - $86,856 | N/A | Structural | 2016 | North Indian River Lagoon | 28.60777 | -80.80611 | 2018 | BMPTrains | yes | 66.3957 | 245.9953
32648 | City of Titusville | North IRL | A | IR1-5 | 0.35 | 0.47 | 0.11849 | 10.0209 | 1.3668 | 1.1873 | 0.16195 | 1400 | Commercial and Services | TV-18 | South Street Basin | 202.25 | City of Titusville | SJRWMD/ Brevard County | South Street Basin TMDL Improvements | Three 2nd generation baffle boxes with media. (BC-084) | Baffle Boxes- Second Generation with Media | Completed | 2019 |  |  | A | 235 | $450,000 | $12,000 | City/ SJRWMD/ County | City - $254,144/ SJRWMD - $110,000/ County - $86,856 | N/A | Structural | 2016 | North Indian River Lagoon | 28.60777 | -80.80611 | 2018 | BMPTrains | yes | 120.8416 | 479.4989
32649 | City of Titusville | North IRL | A | IR1-5 | 0.35 | 0.47 | 0.032444 | 10.0209 | 1.3668 | 0.32512 | 0.044345 | 1750 | Governmental | TV-18 | South Street Basin | 202.25 | City of Titusville | SJRWMD/ Brevard County | South Street Basin TMDL Improvements | Three 2nd generation baffle boxes with media. (BC-084) | Baffle Boxes- Second Generation with Media | Completed | 2019 |  |  | A | 235 | $450,000 | $12,000 | City/ SJRWMD/ County | City - $254,144/ SJRWMD - $110,000/ County - $86,856 | N/A | Structural | 2016 | North Indian River Lagoon | 28.60777 | -80.80611 | 2018 | BMPTrains | yes | 53.3961 | 131.2962
32650 | City of Titusville | North IRL | A | IR1-5 | 0.35 | 0.47 | 0.12114 | 10.0209 | 1.3668 | 1.214 | 0.16558 | 1750 | Governmental | TV-18 | South Street Basin | 202.25 | City of Titusville | SJRWMD/ Brevard County | South Street Basin TMDL Improvements | Three 2nd generation baffle boxes with media. (BC-084) | Baffle Boxes- Second Generation with Media | Completed | 2019 |  |  | A | 235 | $450,000 | $12,000 | City/ SJRWMD/ County | City - $254,144/ SJRWMD - $110,000/ County - $86,856 | N/A | Structural | 2016 | North Indian River Lagoon | 28.60777 | -80.80611 | 2018 | BMPTrains | yes | 89.0343 | 490.244
32651 | City of Titusville | North IRL | A | IR1-5 | 0.35 | 0.47 | 0.20761 | 8.0791 | 1.0786 | 1.6773 | 0.22392 | 1700 | Institutional (Educational,religious,health and military facilities) | TV-18 | South Street Basin | 202.25 | City of Titusville | SJRWMD/ Brevard County | South Street Basin TMDL Improvements | Three 2nd generation baffle boxes with media. (BC-084) | Baffle Boxes- Second Generation with Media | Completed | 2019 |  |  | A | 235 | $450,000 | $12,000 | City/ SJRWMD/ County | City - $254,144/ SJRWMD - $110,000/ County - $86,856 | N/A | Structural | 2016 | North Indian River Lagoon | 28.60777 | -80.80611 | 2018 | BMPTrains | yes | 132.5499 | 840.1701
32652 | City of Titusville | North IRL | A | IR1-5 | 0.35 | 0.47 | 0.17639 | 8.0791 | 1.0786 | 1.4251 | 0.19025 | 8120 | Railroads | TV-18 | South Street Basin | 202.25 | City of Titusville | SJRWMD/ Brevard County | South Street Basin TMDL Improvements | Three 2nd generation baffle boxes with media. (BC-084) | Baffle Boxes- Second Generation with Media | Completed | 2019 |  |  | A | 235 | $450,000 | $12,000 | City/ SJRWMD/ County | City - $254,144/ SJRWMD - $110,000/ County - $86,856 | N/A | Structural | 2016 | North Indian River Lagoon | 28.60777 | -80.80611 | 2018 | BMPTrains | yes | 129.1205 | 713.8364
32653 | City of Titusville | North IRL | A | IR1-5 | 0.35 | 0.47 | 0.067115 | 8.0791 | 1.0786 | 0.54223 | 0.072389 | 8180 | Auto parking facilities - when not directly related to other land uses | TV-18 | South Street Basin | 202.25 | City of Titusville | SJRWMD/ Brevard County | South Street Basin TMDL Improvements | Three 2nd generation baffle boxes with media. (BC-084) | Baffle Boxes- Second Generation with Media | Completed | 2019 |  |  | A | 235 | $450,000 | $12,000 | City/ SJRWMD/ County | City - $254,144/ SJRWMD - $110,000/ County - $86,856 | N/A | Structural | 2016 | North Indian River Lagoon | 28.60777 | -80.80611 | 2018 | BMPTrains | yes | 136.7052 | 271.603
32654 | City of Titusville | North IRL | A | IR1-5 | 0.35 | 0.47 | 0.15344 | 8.0791 | 1.0786 | 1.2396 | 0.16549 | 1750 | Governmental | TV-18 | South Street Basin | 202.25 | City of Titusville | SJRWMD/ Brevard County | South Street Basin TMDL Improvements | Three 2nd generation baffle boxes with media. (BC-084) | Baffle Boxes- Second Generation with Media | Completed | 2019 |  |  | A | 235 | $450,000 | $12,000 | City/ SJRWMD/ County | City - $254,144/ SJRWMD - $110,000/ County - $86,856 | N/A | Structural | 2016 | North Indian River Lagoon | 28.60777 | -80.80611 | 2018 | BMPTrains | yes | 122.5337 | 620.9327
32655 | City of Titusville | North IRL | A | IR1-5 | 0.35 | 0.47 | 0.0058084 | 10.3823 | 1.7075 | 0.060305 | 0.0099177 | 1300 | Residential, High Density | TV-18 | South Street Basin | 202.25 | City of Titusville | SJRWMD/ Brevard County | South Street Basin TMDL Improvements | Three 2nd generation baffle boxes with media. (BC-084) | Baffle Boxes- Second Generation with Media | Completed | 2019 |  |  | A | 235 | $450,000 | $12,000 | City/ SJRWMD/ County | City - $254,144/ SJRWMD - $110,000/ County - $86,856 | N/A | Structural | 2016 | North Indian River Lagoon | 28.60777 | -80.80611 | 2018 | BMPTrains | yes | 25.637 | 23.5059
32656 | City of Titusville | North IRL | A | IR1-5 | 0.35 | 0.47 | 0.0031543 | 10.3823 | 1.7075 | 0.032749 | 0.0053858 | 1210 | Fixed Single Family Units | TV-18 | South Street Basin | 202.25 | City of Titusville | SJRWMD/ Brevard County | South Street Basin TMDL Improvements | Three 2nd generation baffle boxes with media. (BC-084) | Baffle Boxes- Second Generation with Media | Completed | 2019 |  |  | A | 235 | $450,000 | $12,000 | City/ SJRWMD/ County | City - $254,144/ SJRWMD - $110,000/ County - $86,856 | N/A | Structural | 2016 | North Indian River Lagoon | 28.60777 | -80.80611 | 2018 | BMPTrains | yes | 23.4656 | 12.765
32657 | City of Titusville | North IRL | A | IR1-5 | 0.35 | 0.47 | 0.0024032 | 8.3999 | 1.214 | 0.020187 | 0.0029174 | 8120 | Railroads | TV-18 | South Street Basin | 202.25 | City of Titusville | SJRWMD/ Brevard County | South Street Basin TMDL Improvements | Three 2nd generation baffle boxes with media. (BC-084) | Baffle Boxes- Second Generation with Media | Completed | 2019 |  |  | A | 235 | $450,000 | $12,000 | City/ SJRWMD/ County | City - $254,144/ SJRWMD - $110,000/ County - $86,856 | N/A | Structural | 2016 | North Indian River Lagoon | 28.60777 | -80.80611 | 2018 | BMPTrains | yes | 40.0544 | 9.7254
32658 | Natural Lands | North IRL | A | IR1-5 | 0.35 | 0.47 | 0.37247 | 6.3589 | 0.60316 | 2.3685 | 0.22466 | 6300 | Wetland Forested Mixed | TV-18 | South Street Basin | 202.25 | City of Titusville | SJRWMD/ Brevard County | South Street Basin TMDL Improvements | Three 2nd generation baffle boxes with media. (BC-084) | Baffle Boxes- Second Generation with Media | Completed | 2019 |  |  | A | 235 | $450,000 | $12,000 | City/ SJRWMD/ County | City - $254,144/ SJRWMD - $110,000/ County - $86,856 | N/A | Structural | 2016 | North Indian River Lagoon | 28.60777 | -80.80611 | 2018 | BMPTrains | yes | 249.7439 | 1507.3295
32659 | City of Titusville | North IRL | A | IR1-5 | 0.35 | 0.47 | 0.022938 | 12.4064 | 1.6426 | 0.28457 | 0.037678 | 1200 | Residential, Medium Density-Two-five dwellingunits per acre | TV-18 | South Street Basin | 202.25 | City of Titusville | SJRWMD/ Brevard County | South Street Basin TMDL Improvements | Three 2nd generation baffle boxes with media. (BC-084) | Baffle Boxes- Second Generation with Media | Completed | 2019 |  |  | A | 235 | $450,000 | $12,000 | City/ SJRWMD/ County | City - $254,144/ SJRWMD - $110,000/ County - $86,856 | N/A | Structural | 2016 | North Indian River Lagoon | 28.60777 | -80.80611 | 2018 | BMPTrains | yes | 40.9527 | 92.8257
32660 | City of Titusville | North IRL | A | IR1-5 | 0.35 | 0.47 | 0.12971 | 12.4064 | 1.6426 | 1.6092 | 0.21307 | 1400 | Commercial and Services | TV-18 | South Street Basin | 202.25 | City of Titusville | SJRWMD/ Brevard County | South Street Basin TMDL Improvements | Three 2nd generation baffle boxes with media. (BC-084) | Baffle Boxes- Second Generation with Media | Completed | 2019 |  |  | A | 235 | $450,000 | $12,000 | City/ SJRWMD/ County | City - $254,144/ SJRWMD - $110,000/ County - $86,856 | N/A | Structural | 2016 | North Indian River Lagoon | 28.60777 | -80.80611 | 2018 | BMPTrains | yes | 198.202 | 524.9168
32661 | City of Titusville | North IRL | A | IR1-5 | 0.35 | 0.47 | 0.41335 | 12.4064 | 1.6426 | 5.1281 | 0.67898 | 1410 | Retail Sales and Services | TV-18 | South Street Basin | 202.25 | City of Titusville | SJRWMD/ Brevard County | South Street Basin TMDL Improvements | Three 2nd generation baffle boxes with media. (BC-084) | Baffle Boxes- Second Generation with Media | Completed | 2019 |  |  | A | 235 | $450,000 | $12,000 | City/ SJRWMD/ County | City - $254,144/ SJRWMD - $110,000/ County - $86,856 | N/A | Structural | 2016 | North Indian River Lagoon | 28.60777 | -80.80611 | 2018 | BMPTrains | yes | 176.205 | 1672.7501
32662 | City of Titusville | North IRL | A | IR1-5 | 0.35 | 0.47 | 0.11947 | 11.6057 | 1.5668 | 1.3865 | 0.18719 | 1200 | Residential, Medium Density-Two-five dwellingunits per acre | TV-18 | South Street Basin | 202.25 | City of Titusville | SJRWMD/ Brevard County | South Street Basin TMDL Improvements | Three 2nd generation baffle boxes with media. (BC-084) | Baffle Boxes- Second Generation with Media | Completed | 2019 |  |  | A | 235 | $450,000 | $12,000 | City/ SJRWMD/ County | City - $254,144/ SJRWMD - $110,000/ County - $86,856 | N/A | Structural | 2016 | North Indian River Lagoon | 28.60777 | -80.80611 | 2018 | BMPTrains | yes | 111.2913 | 483.4766
32663 | City of Titusville | North IRL | A | IR1-5 | 0.35 | 0.47 | 0.19145 | 11.6057 | 1.5668 | 2.2219 | 0.29997 | 1400 | Commercial and Services | TV-18 | South Street Basin | 202.25 | City of Titusville | SJRWMD/ Brevard County | South Street Basin TMDL Improvements | Three 2nd generation baffle boxes with media. (BC-084) | Baffle Boxes- Second Generation with Media | Completed | 2019 |  |  | A | 235 | $450,000 | $12,000 | City/ SJRWMD/ County | City - $254,144/ SJRWMD - $110,000/ County - $86,856 | N/A | Structural | 2016 | North Indian River Lagoon | 28.60777 | -80.80611 | 2018 | BMPTrains | yes | 174.5545 | 774.7799
32664 | City of Titusville | North IRL | A | IR1-5 | 0.35 | 0.47 | 0.063464 | 11.6057 | 1.5668 | 0.73654 | 0.099435 | 1720 | Religious | TV-18 | South Street Basin | 202.25 | City of Titusville | SJRWMD/ Brevard County | South Street Basin TMDL Improvements | Three 2nd generation baffle boxes with media. (BC-084) | Baffle Boxes- Second Generation with Media | Completed | 2019 |  |  | A | 235 | $450,000 | $12,000 | City/ SJRWMD/ County | City - $254,144/ SJRWMD - $110,000/ County - $86,856 | N/A | Structural | 2016 | North Indian River Lagoon | 28.60777 | -80.80611 | 2018 | BMPTrains | yes | 92.818 | 256.8292
32665 | City of Titusville | North IRL | A | IR1-5 | 0.35 | 0.47 | 0.24338 | 11.6057 | 1.5668 | 2.8246 | 0.38132 | 1410 | Retail Sales and Services | TV-18 | South Street Basin | 202.25 | City of Titusville | SJRWMD/ Brevard County | South Street Basin TMDL Improvements | Three 2nd generation baffle boxes with media. (BC-084) | Baffle Boxes- Second Generation with Media | Completed | 2019 |  |  | A | 235 | $450,000 | $12,000 | City/ SJRWMD/ County | City - $254,144/ SJRWMD - $110,000/ County - $86,856 | N/A | Structural | 2016 | North Indian River Lagoon | 28.60777 | -80.80611 | 2018 | BMPTrains | yes | 125.5897 | 984.9142
32666 | City of Titusville | North IRL | A | IR1-5 | 0.35 | 0.47 | 0.27801 | 8.376 | 1.169 | 2.3286 | 0.32499 | 1100 | Residential, Low Density-Less than two dwelling units/acre | TV-18 | South Street Basin | 202.25 | City of Titusville | SJRWMD/ Brevard County | South Street Basin TMDL Improvements | Three 2nd generation baffle boxes with media. (BC-084) | Baffle Boxes- Second Generation with Media | Completed | 2019 |  |  | A | 235 | $450,000 | $12,000 | City/ SJRWMD/ County | City - $254,144/ SJRWMD - $110,000/ County - $86,856 | N/A | Structural | 2016 | North Indian River Lagoon | 28.60777 | -80.80611 | 2018 | BMPTrains | yes | 171.2069 | 1125.0684
32667 | City of Titusville | North IRL | A | IR1-5 | 0.35 | 0.47 | 0.1459 | 8.376 | 1.169 | 1.222 | 0.17055 | 1210 | Fixed Single Family Units | TV-18 | South Street Basin | 202.25 | City of Titusville | SJRWMD/ Brevard County | South Street Basin TMDL Improvements | Three 2nd generation baffle boxes with media. (BC-084) | Baffle Boxes- Second Generation with Media | Completed | 2019 |  |  | A | 235 | $450,000 | $12,000 | City/ SJRWMD/ County | City - $254,144/ SJRWMD - $110,000/ County - $86,856 | N/A | Structural | 2016 | North Indian River Lagoon | 28.60777 | -80.80611 | 2018 | BMPTrains | yes | 99.7318 | 590.4244
32668 | City of Titusville | North IRL | A | IR1-5 | 0.35 | 0.47 | 0.0012493 | 8.376 | 1.169 | 0.010464 | 0.0014604 | 1750 | Governmental | TV-18 | South Street Basin | 202.25 | City of Titusville | SJRWMD/ Brevard County | South Street Basin TMDL Improvements | Three 2nd generation baffle boxes with media. (BC-084) | Baffle Boxes- Second Generation with Media | Completed | 2019 |  |  | A | 235 | $450,000 | $12,000 | City/ SJRWMD/ County | City - $254,144/ SJRWMD - $110,000/ County - $86,856 | N/A | Structural | 2016 | North Indian River Lagoon | 28.60777 | -80.80611 | 2018 | BMPTrains | yes | 11.2324 | 5.0559
32669 | City of Titusville | North IRL | A | IR1-5 | 0.35 | 0.47 | 0.093313 | 9.8813 | 1.355 | 0.92205 | 0.12643 | 1200 | Residential, Medium Density-Two-five dwellingunits per acre | TV-18 | South Street Basin | 202.25 | City of Titusville | SJRWMD/ Brevard County | South Street Basin TMDL Improvements | Three 2nd generation baffle boxes with media. (BC-084) | Baffle Boxes- Second Generation with Media | Completed | 2019 |  |  | A | 235 | $450,000 | $12,000 | City/ SJRWMD/ County | City - $254,144/ SJRWMD - $110,000/ County - $86,856 | N/A | Structural | 2016 | North Indian River Lagoon | 28.60777 | -80.80611 | 2018 | BMPTrains | yes | 115.1604 | 377.6228
32670 | City of Titusville | North IRL | A | IR1-5 | 0.35 | 0.47 | 0.23394 | 9.8813 | 1.355 | 2.3116 | 0.31697 | 1400 | Commercial and Services | TV-18 | South Street Basin | 202.25 | City of Titusville | SJRWMD/ Brevard County | South Street Basin TMDL Improvements | Three 2nd generation baffle boxes with media. (BC-084) | Baffle Boxes- Second Generation with Media | Completed | 2019 |  |  | A | 235 | $450,000 | $12,000 | City/ SJRWMD/ County | City - $254,144/ SJRWMD - $110,000/ County - $86,856 | N/A | Structural | 2016 | North Indian River Lagoon | 28.60777 | -80.80611 | 2018 | BMPTrains | yes | 183.4431 | 946.7084
32671 | City of Titusville | North IRL | A | IR1-5 | 0.35 | 0.47 | 0.29051 | 9.8813 | 1.355 | 2.8706 | 0.39363 | 8310 | Electrical power facilities | TV-18 | South Street Basin | 202.25 | City of Titusville | SJRWMD/ Brevard County | South Street Basin TMDL Improvements | Three 2nd generation baffle boxes with media. (BC-084) | Baffle Boxes- Second Generation with Media | Completed | 2019 |  |  | A | 235 | $450,000 | $12,000 | City/ SJRWMD/ County | City - $254,144/ SJRWMD - $110,000/ County - $86,856 | N/A | Structural | 2016 | North Indian River Lagoon | 28.60777 | -80.80611 | 2018 | BMPTrains | yes | 137.2895 | 1175.6688
32672 | City of Titusville | North IRL | A | IR1-5 | 0.35 | 0.47 | 0.020005 | 12.3588 | 1.6452 | 0.24724 | 0.032912 | 1200 | Residential, Medium Density-Two-five dwellingunits per acre | TV-18 | South Street Basin | 202.25 | City of Titusville | SJRWMD/ Brevard County | South Street Basin TMDL Improvements | Three 2nd generation baffle boxes with media. (BC-084) | Baffle Boxes- Second Generation with Media | Completed | 2019 |  |  | A | 235 | $450,000 | $12,000 | City/ SJRWMD/ County | City - $254,144/ SJRWMD - $110,000/ County - $86,856 | N/A | Structural | 2016 | North Indian River Lagoon | 28.60777 | -80.80611 | 2018 | BMPTrains | yes | 80.5893 | 80.9577
32673 | City of Titusville | North IRL | A | IR1-5 | 0.35 | 0.47 | 0.50156 | 12.3588 | 1.6452 | 6.1987 | 0.82516 | 1400 | Commercial and Services | TV-18 | South Street Basin | 202.25 | City of Titusville | SJRWMD/ Brevard County | South Street Basin TMDL Improvements | Three 2nd generation baffle boxes with media. (BC-084) | Baffle Boxes- Second Generation with Media | Completed | 2019 |  |  | A | 235 | $450,000 | $12,000 | City/ SJRWMD/ County | City - $254,144/ SJRWMD - $110,000/ County - $86,856 | N/A | Structural | 2016 | North Indian River Lagoon | 28.60777 | -80.80611 | 2018 | BMPTrains | yes | 193.1774 | 2029.7337
32674 | City of Titusville | North IRL | A | IR1-5 | 0.35 | 0.47 | 0.0066111 | 12.3588 | 1.6452 | 0.081706 | 0.010877 | 1510 | Food Processing | TV-18 | South Street Basin | 202.25 | City of Titusville | SJRWMD/ Brevard County | South Street Basin TMDL Improvements | Three 2nd generation baffle boxes with media. (BC-084) | Baffle Boxes- Second Generation with Media | Completed | 2019 |  |  | A | 235 | $450,000 | $12,000 | City/ SJRWMD/ County | City - $254,144/ SJRWMD - $110,000/ County - $86,856 | N/A | Structural | 2016 | North Indian River Lagoon | 28.60777 | -80.80611 | 2018 | BMPTrains | yes | 48.659 | 26.7542
32675 | City of Titusville | North IRL | A | IR1-5 | 0.35 | 0.47 | 0.082919 | 12.3588 | 1.6452 | 1.0248 | 0.13642 | 1410 | Retail Sales and Services | TV-18 | South Street Basin | 202.25 | City of Titusville | SJRWMD/ Brevard County | South Street Basin TMDL Improvements | Three 2nd generation baffle boxes with media. (BC-084) | Baffle Boxes- Second Generation with Media | Completed | 2019 |  |  | A | 235 | $450,000 | $12,000 | City/ SJRWMD/ County | City - $254,144/ SJRWMD - $110,000/ County - $86,856 | N/A | Structural | 2016 | North Indian River Lagoon | 28.60777 | -80.80611 | 2018 | BMPTrains | yes | 81.5911 | 335.5604
32676 | City of Titusville | North IRL | A | IR1-5 | 0.35 | 0.47 | 0.0065132 | 12.3588 | 1.6452 | 0.080496 | 0.010716 | 1330 | Residential, High density; Multiple Dwelling Units, Low Rise <Two stories or less> | TV-18 | South Street Basin | 202.25 | City of Titusville | SJRWMD/ Brevard County | South Street Basin TMDL Improvements | Three 2nd generation baffle boxes with media. (BC-084) | Baffle Boxes- Second Generation with Media | Completed | 2019 |  |  | A | 235 | $450,000 | $12,000 | City/ SJRWMD/ County | City - $254,144/ SJRWMD - $110,000/ County - $86,856 | N/A | Structural | 2016 | North Indian River Lagoon | 28.60777 | -80.80611 | 2018 | BMPTrains | yes | 28.2996 | 26.3581
32677 | City of Titusville | North IRL | A | IR1-5 | 0.35 | 0.47 | 0.00015712 | 12.3588 | 1.6452 | 0.0019418 | 0.00025849 | 1510 | Food Processing | TV-18 | South Street Basin | 202.25 | City of Titusville | SJRWMD/ Brevard County | South Street Basin TMDL Improvements | Three 2nd generation baffle boxes with media. (BC-084) | Baffle Boxes- Second Generation with Media | Completed | 2019 |  |  | A | 235 | $450,000 | $12,000 | City/ SJRWMD/ County | City - $254,144/ SJRWMD - $110,000/ County - $86,856 | N/A | Structural | 2016 | North Indian River Lagoon | 28.60777 | -80.80611 | 2018 | BMPTrains | yes | 9.8598 | 0.63584
32678 | City of Titusville | North IRL | A | IR1-5 | 0.35 | 0.47 | 0.25649 | 9.1991 | 1.4996 | 2.3595 | 0.38464 | 1510 | Food Processing | TV-18 | South Street Basin | 202.25 | City of Titusville | SJRWMD/ Brevard County | South Street Basin TMDL Improvements | Three 2nd generation baffle boxes with media. (BC-084) | Baffle Boxes- Second Generation with Media | Completed | 2019 |  |  | A | 235 | $450,000 | $12,000 | City/ SJRWMD/ County | City - $254,144/ SJRWMD - $110,000/ County - $86,856 | N/A | Structural | 2016 | North Indian River Lagoon | 28.60777 | -80.80611 | 2018 | BMPTrains | yes | 139.8511 | 1037.9718
32679 | City of Titusville | North IRL | A | IR1-5 | 0.35 | 0.47 | 0.0087855 | 9.1991 | 1.4996 | 0.080819 | 0.013175 | 1410 | Retail Sales and Services | TV-18 | South Street Basin | 202.25 | City of Titusville | SJRWMD/ Brevard County | South Street Basin TMDL Improvements | Three 2nd generation baffle boxes with media. (BC-084) | Baffle Boxes- Second Generation with Media | Completed | 2019 |  |  | A | 235 | $450,000 | $12,000 | City/ SJRWMD/ County | City - $254,144/ SJRWMD - $110,000/ County - $86,856 | N/A | Structural | 2016 | North Indian River Lagoon | 28.60777 | -80.80611 | 2018 | BMPTrains | yes | 48.2076 | 35.5536
32680 | City of Titusville | North IRL | A | IR1-5 | 0.35 | 0.47 | 0.19675 | 9.1991 | 1.4996 | 1.8099 | 0.29505 | 1340 | Residential, High density; Multiple Dwelling Units, High Rise <Three stories or more> | TV-18 | South Street Basin | 202.25 | City of Titusville | SJRWMD/ Brevard County | South Street Basin TMDL Improvements | Three 2nd generation baffle boxes with media. (BC-084) | Baffle Boxes- Second Generation with Media | Completed | 2019 |  |  | A | 235 | $450,000 | $12,000 | City/ SJRWMD/ County | City - $254,144/ SJRWMD - $110,000/ County - $86,856 | N/A | Structural | 2016 | North Indian River Lagoon | 28.60777 | -80.80611 | 2018 | BMPTrains | yes | 112.8581 | 796.2043
32681 | City of Titusville | North IRL | A | IR1-5 | 0.35 | 0.47 | 0.15574 | 9.1991 | 1.4996 | 1.4327 | 0.23356 | 1550 | Other Light Industrial | TV-18 | South Street Basin | 202.25 | City of Titusville | SJRWMD/ Brevard County | South Street Basin TMDL Improvements | Three 2nd generation baffle boxes with media. (BC-084) | Baffle Boxes- Second Generation with Media | Completed | 2019 |  |  | A | 235 | $450,000 | $12,000 | City/ SJRWMD/ County | City - $254,144/ SJRWMD - $110,000/ County - $86,856 | N/A | Structural | 2016 | North Indian River Lagoon | 28.60777 | -80.80611 | 2018 | BMPTrains | yes | 101.1411 | 630.2704
32682 | City of Titusville | North IRL | A | IR1-5 | 0.35 | 0.47 | 0.3387 | 11.6903 | 2.2429 | 3.9596 | 0.75968 | 1300 | Residential, High Density | TV-18 | South Street Basin | 202.25 | City of Titusville | SJRWMD/ Brevard County | South Street Basin TMDL Improvements | Three 2nd generation baffle boxes with media. (BC-084) | Baffle Boxes- Second Generation with Media | Completed | 2019 |  |  | A | 235 | $450,000 | $12,000 | City/ SJRWMD/ County | City - $254,144/ SJRWMD - $110,000/ County - $86,856 | N/A | Structural | 2016 | North Indian River Lagoon | 28.60777 | -80.80611 | 2018 | BMPTrains | yes | 196.6077 | 1370.6848
32683 | City of Titusville | North IRL | A | IR1-5 | 0.35 | 0.47 | 0.05749 | 11.6903 | 2.2429 | 0.67208 | 0.12894 | 1210 | Fixed Single Family Units | TV-18 | South Street Basin | 202.25 | City of Titusville | SJRWMD/ Brevard County | South Street Basin TMDL Improvements | Three 2nd generation baffle boxes with media. (BC-084) | Baffle Boxes- Second Generation with Media | Completed | 2019 |  |  | A | 235 | $450,000 | $12,000 | City/ SJRWMD/ County | City - $254,144/ SJRWMD - $110,000/ County - $86,856 | N/A | Structural | 2016 | North Indian River Lagoon | 28.60777 | -80.80611 | 2018 | BMPTrains | yes | 81.1035 | 232.6545
32684 | City of Titusville | North IRL | A | IR1-5 | 0.35 | 0.47 | 0.0017368 | 11.6903 | 2.2429 | 0.020304 | 0.0038954 | 1210 | Fixed Single Family Units | TV-18 | South Street Basin | 202.25 | City of Titusville | SJRWMD/ Brevard County | South Street Basin TMDL Improvements | Three 2nd generation baffle boxes with media. (BC-084) | Baffle Boxes- Second Generation with Media | Completed | 2019 |  |  | A | 235 | $450,000 | $12,000 | City/ SJRWMD/ County | City - $254,144/ SJRWMD - $110,000/ County - $86,856 | N/A | Structural | 2016 | North Indian River Lagoon | 28.60777 | -80.80611 | 2018 | BMPTrains | yes | 17.449 | 7.0286
32685 | City of Titusville | North IRL | A | IR1-5 | 0.35 | 0.47 | 0.063405 | 11.6903 | 2.2429 | 0.74122 | 0.14221 | 1330 | Residential, High density; Multiple Dwelling Units, Low Rise <Two stories or less> | TV-18 | South Street Basin | 202.25 | City of Titusville | SJRWMD/ Brevard County | South Street Basin TMDL Improvements | Three 2nd generation baffle boxes with media. (BC-084) | Baffle Boxes- Second Generation with Media | Completed | 2019 |  |  | A | 235 | $450,000 | $12,000 | City/ SJRWMD/ County | City - $254,144/ SJRWMD - $110,000/ County - $86,856 | N/A | Structural | 2016 | North Indian River Lagoon | 28.60777 | -80.80611 | 2018 | BMPTrains | yes | 68.5916 | 256.5893
32686 | City of Titusville | North IRL | A | IR1-5 | 0.35 | 0.47 | 0.15141 | 11.6903 | 2.2429 | 1.77 | 0.33959 | 1330 | Residential, High density; Multiple Dwelling Units, Low Rise <Two stories or less> | TV-18 | South Street Basin | 202.25 | City of Titusville | SJRWMD/ Brevard County | South Street Basin TMDL Improvements | Three 2nd generation baffle boxes with media. (BC-084) | Baffle Boxes- Second Generation with Media | Completed | 2019 |  |  | A | 235 | $450,000 | $12,000 | City/ SJRWMD/ County | City - $254,144/ SJRWMD - $110,000/ County - $86,856 | N/A | Structural | 2016 | North Indian River Lagoon | 28.60777 | -80.80611 | 2018 | BMPTrains | yes | 99.0781 | 612.7311
32687 | City of Titusville | North IRL | A | IR1-5 | 0.35 | 0.47 | 0.46056 | 9.1221 | 1.2389 | 4.2013 | 0.57057 | 1420 | Wholesale Sales and Services <Excluding warehouses associated with industrial use> | TV-18 | South Street Basin | 202.25 | City of Titusville | SJRWMD/ Brevard County | South Street Basin TMDL Improvements | Three 2nd generation baffle boxes with media. (BC-084) | Baffle Boxes- Second Generation with Media | Completed | 2019 |  |  | A | 235 | $450,000 | $12,000 | City/ SJRWMD/ County | City - $254,144/ SJRWMD - $110,000/ County - $86,856 | N/A | Structural | 2016 | North Indian River Lagoon | 28.60777 | -80.80611 | 2018 | BMPTrains | yes | 200.6316 | 1863.8385
32688 | City of Titusville | North IRL | A | IR1-5 | 0.35 | 0.47 | 0.49376 | 8.5133 | 1.177 | 4.2036 | 0.58113 | 1100 | Residential, Low Density-Less than two dwelling units/acre | TV-18 | South Street Basin | 202.25 | City of Titusville | SJRWMD/ Brevard County | South Street Basin TMDL Improvements | Three 2nd generation baffle boxes with media. (BC-084) | Baffle Boxes- Second Generation with Media | Completed | 2019 |  |  | A | 235 | $450,000 | $12,000 | City/ SJRWMD/ County | City - $254,144/ SJRWMD - $110,000/ County - $86,856 | N/A | Structural | 2016 | North Indian River Lagoon | 28.60777 | -80.80611 | 2018 | BMPTrains | yes | 179.9693 | 1998.1889
32689 | City of Titusville | North IRL | A | IR1-5 | 0.35 | 0.47 | 0.11325 | 8.5133 | 1.177 | 0.96413 | 0.13329 | 1200 | Residential, Medium Density-Two-five dwellingunits per acre | TV-18 | South Street Basin | 202.25 | City of Titusville | SJRWMD/ Brevard County | South Street Basin TMDL Improvements | Three 2nd generation baffle boxes with media. (BC-084) | Baffle Boxes- Second Generation with Media | Completed | 2019 |  |  | A | 235 | $450,000 | $12,000 | City/ SJRWMD/ County | City - $254,144/ SJRWMD - $110,000/ County - $86,856 | N/A | Structural | 2016 | North Indian River Lagoon | 28.60777 | -80.80611 | 2018 | BMPTrains | yes | 120.2694 | 458.3071
32690 | City of Titusville | North IRL | A | IR1-5 | 0.35 | 0.47 | 0.0038081 | 8.5133 | 1.177 | 0.032419 | 0.0044819 | 1210 | Fixed Single Family Units | TV-18 | South Street Basin | 202.25 | City of Titusville | SJRWMD/ Brevard County | South Street Basin TMDL Improvements | Three 2nd generation baffle boxes with media. (BC-084) | Baffle Boxes- Second Generation with Media | Completed | 2019 |  |  | A | 235 | $450,000 | $12,000 | City/ SJRWMD/ County | City - $254,144/ SJRWMD - $110,000/ County - $86,856 | N/A | Structural | 2016 | North Indian River Lagoon | 28.60777 | -80.80611 | 2018 | BMPTrains | yes | 37.0193 | 15.4108
32691 | City of Titusville | North IRL | A | IR1-5 | 0.35 | 0.47 | 0.006942 | 8.5133 | 1.177 | 0.059099 | 0.0081704 | 1750 | Governmental | TV-18 | South Street Basin | 202.25 | City of Titusville | SJRWMD/ Brevard County | South Street Basin TMDL Improvements | Three 2nd generation baffle boxes with media. (BC-084) | Baffle Boxes- Second Generation with Media | Completed | 2019 |  |  | A | 235 | $450,000 | $12,000 | City/ SJRWMD/ County | City - $254,144/ SJRWMD - $110,000/ County - $86,856 | N/A | Structural | 2016 | North Indian River Lagoon | 28.60777 | -80.80611 | 2018 | BMPTrains | yes | 32.7337 | 28.0932
32692 | City of Titusville | North IRL | A | IR1-5 | 0.35 | 0.47 | 0.0044016 | 10.4026 | 1.8673 | 0.045787 | 0.0082188 | 1300 | Residential, High Density | TV-18 | South Street Basin | 202.25 | City of Titusville | SJRWMD/ Brevard County | South Street Basin TMDL Improvements | Three 2nd generation baffle boxes with media. (BC-084) | Baffle Boxes- Second Generation with Media | Completed | 2019 |  |  | A | 235 | $450,000 | $12,000 | City/ SJRWMD/ County | City - $254,144/ SJRWMD - $110,000/ County - $86,856 | N/A | Structural | 2016 | North Indian River Lagoon | 28.60777 | -80.80611 | 2018 | BMPTrains | yes | 40.2812 | 17.8125
32693 | Natural Lands | North IRL | A | IR1-5 | 0.35 | 0.47 | 0.072722 | 10.4026 | 1.8673 | 0.7565 | 0.13579 | 6300 | Wetland Forested Mixed | TV-18 | South Street Basin | 202.25 | City of Titusville | SJRWMD/ Brevard County | South Street Basin TMDL Improvements | Three 2nd generation baffle boxes with media. (BC-084) | Baffle Boxes- Second Generation with Media | Completed | 2019 |  |  | A | 235 | $450,000 | $12,000 | City/ SJRWMD/ County | City - $254,144/ SJRWMD - $110,000/ County - $86,856 | N/A | Structural | 2016 | North Indian River Lagoon | 28.60777 | -80.80611 | 2018 | BMPTrains | yes | 78.986 | 294.2975
32694 | City of Titusville | North IRL | A | IR1-5 | 0.35 | 0.47 | 0.39438 | 10.4026 | 1.8673 | 4.1025 | 0.7364 | 1340 | Residential, High density; Multiple Dwelling Units, High Rise <Three stories or more> | TV-18 | South Street Basin | 202.25 | City of Titusville | SJRWMD/ Brevard County | South Street Basin TMDL Improvements | Three 2nd generation baffle boxes with media. (BC-084) | Baffle Boxes- Second Generation with Media | Completed | 2019 |  |  | A | 235 | $450,000 | $12,000 | City/ SJRWMD/ County | City - $254,144/ SJRWMD - $110,000/ County - $86,856 | N/A | Structural | 2016 | North Indian River Lagoon | 28.60777 | -80.80611 | 2018 | BMPTrains | yes | 177.1346 | 1595.9888
32695 | City of Titusville | North IRL | A | IR1-5 | 0.35 | 0.47 | 0.16012 | 11.2607 | 2.0157 | 1.803 | 0.32275 | 1200 | Residential, Medium Density-Two-five dwellingunits per acre | TV-18 | South Street Basin | 202.25 | City of Titusville | SJRWMD/ Brevard County | South Street Basin TMDL Improvements | Three 2nd generation baffle boxes with media. (BC-084) | Baffle Boxes- Second Generation with Media | Completed | 2019 |  |  | A | 235 | $450,000 | $12,000 | City/ SJRWMD/ County | City - $254,144/ SJRWMD - $110,000/ County - $86,856 | N/A | Structural | 2016 | North Indian River Lagoon | 28.60777 | -80.80611 | 2018 | BMPTrains | yes | 269.0539 | 647.97
32696 | City of Titusville | North IRL | A | IR1-5 | 0.35 | 0.47 | 0.14201 | 11.2607 | 2.0157 | 1.5991 | 0.28625 | 1330 | Residential, High density; Multiple Dwelling Units, Low Rise <Two stories or less> | TV-18 | South Street Basin | 202.25 | City of Titusville | SJRWMD/ Brevard County | South Street Basin TMDL Improvements | Three 2nd generation baffle boxes with media. (BC-084) | Baffle Boxes- Second Generation with Media | Completed | 2019 |  |  | A | 235 | $450,000 | $12,000 | City/ SJRWMD/ County | City - $254,144/ SJRWMD - $110,000/ County - $86,856 | N/A | Structural | 2016 | North Indian River Lagoon | 28.60777 | -80.80611 | 2018 | BMPTrains | yes | 116.0016 | 574.6802
32697 | City of Titusville | North IRL | A | IR1-5 | 0.35 | 0.47 | 0.2229 | 11.2607 | 2.0157 | 2.51 | 0.44931 | 1300 | Residential, High Density | TV-18 | South Street Basin | 202.25 | City of Titusville | SJRWMD/ Brevard County | South Street Basin TMDL Improvements | Three 2nd generation baffle boxes with media. (BC-084) | Baffle Boxes- Second Generation with Media | Completed | 2019 |  |  | A | 235 | $450,000 | $12,000 | City/ SJRWMD/ County | City - $254,144/ SJRWMD - $110,000/ County - $86,856 | N/A | Structural | 2016 | North Indian River Lagoon | 28.60777 | -80.80611 | 2018 | BMPTrains | yes | 122.7352 | 902.0532
32698 | City of Titusville | North IRL | A | IR1-5 | 0.35 | 0.47 | 0.046701 | 11.2607 | 2.0157 | 0.52589 | 0.094137 | 1210 | Fixed Single Family Units | TV-18 | South Street Basin | 202.25 | City of Titusville | SJRWMD/ Brevard County | South Street Basin TMDL Improvements | Three 2nd generation baffle boxes with media. (BC-084) | Baffle Boxes- Second Generation with Media | Completed | 2019 |  |  | A | 235 | $450,000 | $12,000 | City/ SJRWMD/ County | City - $254,144/ SJRWMD - $110,000/ County - $86,856 | N/A | Structural | 2016 | North Indian River Lagoon | 28.60777 | -80.80611 | 2018 | BMPTrains | yes | 57.6566 | 188.9942
32699 | City of Titusville | North IRL | A | IR1-5 | 0.35 | 0.47 | 0.046036 | 11.2607 | 2.0157 | 0.5184 | 0.092796 | 1210 | Fixed Single Family Units | TV-18 | South Street Basin | 202.25 | City of Titusville | SJRWMD/ Brevard County | South Street Basin TMDL Improvements | Three 2nd generation baffle boxes with media. (BC-084) | Baffle Boxes- Second Generation with Media | Completed | 2019 |  |  | A | 235 | $450,000 | $12,000 | City/ SJRWMD/ County | City - $254,144/ SJRWMD - $110,000/ County - $86,856 | N/A | Structural | 2016 | North Indian River Lagoon | 28.60777 | -80.80611 | 2018 | BMPTrains | yes | 58.2683 | 186.3024
32700 | City of Titusville | North IRL | A | IR1-5 | 0.35 | 0.47 | 0.35792 | 12.2757 | 1.6212 | 4.3937 | 0.58027 | 1400 | Commercial and Services | TV-18 | South Street Basin | 202.25 | City of Titusville | SJRWMD/ Brevard County | South Street Basin TMDL Improvements | Three 2nd generation baffle boxes with media. (BC-084) | Baffle Boxes- Second Generation with Media | Completed | 2019 |  |  | A | 235 | $450,000 | $12,000 | City/ SJRWMD/ County | City - $254,144/ SJRWMD - $110,000/ County - $86,856 | N/A | Structural | 2016 | North Indian River Lagoon | 28.60777 | -80.80611 | 2018 | BMPTrains | yes | 152.4543 | 1448.4422
32701 | City of Titusville | North IRL | A | IR1-5 | 0.35 | 0.47 | 0.13186 | 12.2757 | 1.6212 | 1.6187 | 0.21378 | 1410 | Retail Sales and Services | TV-18 | South Street Basin | 202.25 | City of Titusville | SJRWMD/ Brevard County | South Street Basin TMDL Improvements | Three 2nd generation baffle boxes with media. (BC-084) | Baffle Boxes- Second Generation with Media | Completed | 2019 |  |  | A | 235 | $450,000 | $12,000 | City/ SJRWMD/ County | City - $254,144/ SJRWMD - $110,000/ County - $86,856 | N/A | Structural | 2016 | North Indian River Lagoon | 28.60777 | -80.80611 | 2018 | BMPTrains | yes | 105.3348 | 533.6238
32702 | City of Titusville | North IRL | A | IR1-5 | 0.35 | 0.47 | 0.093521 | 6.7384 | 0.91199 | 0.63019 | 0.08529 | 1700 | Institutional (Educational,religious,health and military facilities) | TV-18 | South Street Basin | 202.25 | City of Titusville | SJRWMD/ Brevard County | South Street Basin TMDL Improvements | Three 2nd generation baffle boxes with media. (BC-084) | Baffle Boxes- Second Generation with Media | Completed | 2019 |  |  | A | 235 | $450,000 | $12,000 | City/ SJRWMD/ County | City - $254,144/ SJRWMD - $110,000/ County - $86,856 | N/A | Structural | 2016 | North Indian River Lagoon | 28.60777 | -80.80611 | 2018 | BMPTrains | yes | 115.3694 | 378.4673
32703 | Natural Lands | North IRL | A | IR1-5 | 0.35 | 0.47 | 0.093702 | 6.7384 | 0.91199 | 0.6314 | 0.085455 | 3100 | Herbaceous Dry Prairie | TV-18 | South Street Basin | 202.25 | City of Titusville | SJRWMD/ Brevard County | South Street Basin TMDL Improvements | Three 2nd generation baffle boxes with media. (BC-084) | Baffle Boxes- Second Generation with Media | Completed | 2019 |  |  | A | 235 | $450,000 | $12,000 | City/ SJRWMD/ County | City - $254,144/ SJRWMD - $110,000/ County - $86,856 | N/A | Structural | 2016 | North Indian River Lagoon | 28.60777 | -80.80611 | 2018 | BMPTrains | yes | 115.6436 | 379.1995
32704 | City of Titusville | North IRL | A | IR1-5 | 0.35 | 0.47 | 0.15596 | 6.7384 | 0.91199 | 1.0509 | 0.14223 | 8120 | Railroads | TV-18 | South Street Basin | 202.25 | City of Titusville | SJRWMD/ Brevard County | South Street Basin TMDL Improvements | Three 2nd generation baffle boxes with media. (BC-084) | Baffle Boxes- Second Generation with Media | Completed | 2019 |  |  | A | 235 | $450,000 | $12,000 | City/ SJRWMD/ County | City - $254,144/ SJRWMD - $110,000/ County - $86,856 | N/A | Structural | 2016 | North Indian River Lagoon | 28.60777 | -80.80611 | 2018 | BMPTrains | yes | 184.6813 | 631.1516
32705 | City of Titusville | North IRL | A | IR1-5 | 0.35 | 0.47 | 0.22511 | 6.7384 | 0.91199 | 1.5169 | 0.2053 | 1720 | Religious | TV-18 | South Street Basin | 202.25 | City of Titusville | SJRWMD/ Brevard County | South Street Basin TMDL Improvements | Three 2nd generation baffle boxes with media. (BC-084) | Baffle Boxes- Second Generation with Media | Completed | 2019 |  |  | A | 235 | $450,000 | $12,000 | City/ SJRWMD/ County | City - $254,144/ SJRWMD - $110,000/ County - $86,856 | N/A | Structural | 2016 | North Indian River Lagoon | 28.60777 | -80.80611 | 2018 | BMPTrains | yes | 136.6149 | 911.0066
32706 | City of Titusville | North IRL | A | IR1-5 | 0.35 | 0.47 | 0.61776 | 11.5606 | 2.2293 | 7.1417 | 1.3772 | 1340 | Residential, High density; Multiple Dwelling Units, High Rise <Three stories or more> | TV-18 | South Street Basin | 202.25 | City of Titusville | SJRWMD/ Brevard County | South Street Basin TMDL Improvements | Three 2nd generation baffle boxes with media. (BC-084) | Baffle Boxes- Second Generation with Media | Completed | 2019 |  |  | A | 235 | $450,000 | $12,000 | City/ SJRWMD/ County | City - $254,144/ SJRWMD - $110,000/ County - $86,856 | N/A | Structural | 2016 | North Indian River Lagoon | 28.60777 | -80.80611 | 2018 | BMPTrains | yes | 200 | 2500
32707 | City of Titusville | North IRL | A | IR1-5 | 0.35 | 0.47 | 0.14689 | 9.7826 | 1.4371 | 1.437 | 0.2111 | 1210 | Fixed Single Family Units | TV-18 | South Street Basin | 202.25 | City of Titusville | SJRWMD/ Brevard County | South Street Basin TMDL Improvements | Three 2nd generation baffle boxes with media. (BC-084) | Baffle Boxes- Second Generation with Media | Completed | 2019 |  |  | A | 235 | $450,000 | $12,000 | City/ SJRWMD/ County | City - $254,144/ SJRWMD - $110,000/ County - $86,856 | N/A | Structural | 2016 | North Indian River Lagoon | 28.60777 | -80.80611 | 2018 | BMPTrains | yes | 123.2839 | 594.4372
32708 | City of Titusville | North IRL | A | IR1-5 | 0.35 | 0.47 | 0.19361 | 9.7826 | 1.4371 | 1.894 | 0.27824 | 1210 | Fixed Single Family Units | TV-18 | South Street Basin | 202.25 | City of Titusville | SJRWMD/ Brevard County | South Street Basin TMDL Improvements | Three 2nd generation baffle boxes with media. (BC-084) | Baffle Boxes- Second Generation with Media | Completed | 2019 |  |  | A | 235 | $450,000 | $12,000 | City/ SJRWMD/ County | City - $254,144/ SJRWMD - $110,000/ County - $86,856 | N/A | Structural | 2016 | North Indian River Lagoon | 28.60777 | -80.80611 | 2018 | BMPTrains | yes | 135.9668 | 783.4948
32709 | City of Titusville | North IRL | A | IR1-5 | 0.35 | 0.47 | 0.0082694 | 9.9557 | 1.4735 | 0.082328 | 0.012185 | 1210 | Fixed Single Family Units | TV-18 | South Street Basin | 202.25 | City of Titusville | SJRWMD/ Brevard County | South Street Basin TMDL Improvements | Three 2nd generation baffle boxes with media. (BC-084) | Baffle Boxes- Second Generation with Media | Completed | 2019 |  |  | A | 235 | $450,000 | $12,000 | City/ SJRWMD/ County | City - $254,144/ SJRWMD - $110,000/ County - $86,856 | N/A | Structural | 2016 | North Indian River Lagoon | 28.60777 | -80.80611 | 2018 | BMPTrains | yes | 28.2258 | 33.4652
32710 | City of Titusville | North IRL | A | IR1-5 | 0.35 | 0.47 | 9.6952e-06 | 9.9557 | 1.4735 | 9.6523e-05 | 1.4286e-05 | 1210 | Fixed Single Family Units | TV-18 | South Street Basin | 202.25 | City of Titusville | SJRWMD/ Brevard County | South Street Basin TMDL Improvements | Three 2nd generation baffle boxes with media. (BC-084) | Baffle Boxes- Second Generation with Media | Completed | 2019 |  |  | A | 235 | $450,000 | $12,000 | City/ SJRWMD/ County | City - $254,144/ SJRWMD - $110,000/ County - $86,856 | N/A | Structural | 2016 | North Indian River Lagoon | 28.60777 | -80.80611 | 2018 | BMPTrains | yes | 4.4628 | 0.039235
32711 | City of Titusville | North IRL | A | IR1-5 | 0.35 | 0.47 | 0.071426 | 9.9557 | 1.4735 | 0.7111 | 0.10525 | 1210 | Fixed Single Family Units | TV-18 | South Street Basin | 202.25 | City of Titusville | SJRWMD/ Brevard County | South Street Basin TMDL Improvements | Three 2nd generation baffle boxes with media. (BC-084) | Baffle Boxes- Second Generation with Media | Completed | 2019 |  |  | A | 235 | $450,000 | $12,000 | City/ SJRWMD/ County | City - $254,144/ SJRWMD - $110,000/ County - $86,856 | N/A | Structural | 2016 | North Indian River Lagoon | 28.60777 | -80.80611 | 2018 | BMPTrains | yes | 68.3097 | 289.0519
32712 | City of Titusville | North IRL | A | IR1-5 | 0.35 | 0.47 | 0.036548 | 9.9557 | 1.4735 | 0.36386 | 0.053853 | 1330 | Residential, High density; Multiple Dwelling Units, Low Rise <Two stories or less> | TV-18 | South Street Basin | 202.25 | City of Titusville | SJRWMD/ Brevard County | South Street Basin TMDL Improvements | Three 2nd generation baffle boxes with media. (BC-084) | Baffle Boxes- Second Generation with Media | Completed | 2019 |  |  | A | 235 | $450,000 | $12,000 | City/ SJRWMD/ County | City - $254,144/ SJRWMD - $110,000/ County - $86,856 | N/A | Structural | 2016 | North Indian River Lagoon | 28.60777 | -80.80611 | 2018 | BMPTrains | yes | 49.1609 | 147.9053
32713 | City of Titusville | North IRL | A | IR1-5 | 0.35 | 0.47 | 0.022226 | 9.9557 | 1.4735 | 0.22127 | 0.03275 | 1330 | Residential, High density; Multiple Dwelling Units, Low Rise <Two stories or less> | TV-18 | South Street Basin | 202.25 | City of Titusville | SJRWMD/ Brevard County | South Street Basin TMDL Improvements | Three 2nd generation baffle boxes with media. (BC-084) | Baffle Boxes- Second Generation with Media | Completed | 2019 |  |  | A | 235 | $450,000 | $12,000 | City/ SJRWMD/ County | City - $254,144/ SJRWMD - $110,000/ County - $86,856 | N/A | Structural | 2016 | North Indian River Lagoon | 28.60777 | -80.80611 | 2018 | BMPTrains | yes | 45.3182 | 89.9454
32714 | City of Titusville | North IRL | A | IR1-5 | 0.35 | 0.47 | 0.023059 | 9.9557 | 1.4735 | 0.22957 | 0.033978 | 1330 | Residential, High density; Multiple Dwelling Units, Low Rise <Two stories or less> | TV-18 | South Street Basin | 202.25 | City of Titusville | SJRWMD/ Brevard County | South Street Basin TMDL Improvements | Three 2nd generation baffle boxes with media. (BC-084) | Baffle Boxes- Second Generation with Media | Completed | 2019 |  |  | A | 235 | $450,000 | $12,000 | City/ SJRWMD/ County | City - $254,144/ SJRWMD - $110,000/ County - $86,856 | N/A | Structural | 2016 | North Indian River Lagoon | 28.60777 | -80.80611 | 2018 | BMPTrains | yes | 46.3937 | 93.3181
32715 | City of Titusville | North IRL | A | IR1-5 | 0.35 | 0.47 | 0.36446 | 9.9557 | 1.4735 | 3.6285 | 0.53703 | 1430 | Professional Services | TV-18 | South Street Basin | 202.25 | City of Titusville | SJRWMD/ Brevard County | South Street Basin TMDL Improvements | Three 2nd generation baffle boxes with media. (BC-084) | Baffle Boxes- Second Generation with Media | Completed | 2019 |  |  | A | 235 | $450,000 | $12,000 | City/ SJRWMD/ County | City - $254,144/ SJRWMD - $110,000/ County - $86,856 | N/A | Structural | 2016 | North Indian River Lagoon | 28.60777 | -80.80611 | 2018 | BMPTrains | yes | 155.0021 | 1474.9202
32716 | City of Titusville | North IRL | A | IR1-5 | 0.35 | 0.47 | 0.026336 | 9.9557 | 1.4735 | 0.26219 | 0.038805 | 1330 | Residential, High density; Multiple Dwelling Units, Low Rise <Two stories or less> | TV-18 | South Street Basin | 202.25 | City of Titusville | SJRWMD/ Brevard County | South Street Basin TMDL Improvements | Three 2nd generation baffle boxes with media. (BC-084) | Baffle Boxes- Second Generation with Media | Completed | 2019 |  |  | A | 235 | $450,000 | $12,000 | City/ SJRWMD/ County | City - $254,144/ SJRWMD - $110,000/ County - $86,856 | N/A | Structural | 2016 | North Indian River Lagoon | 28.60777 | -80.80611 | 2018 | BMPTrains | yes | 44.0451 | 106.5767
32717 | City of Titusville | North IRL | A | IR1-5 | 0.35 | 0.47 | 0.065428 | 9.9557 | 1.4735 | 0.65138 | 0.096407 | 1430 | Professional Services | TV-18 | South Street Basin | 202.25 | City of Titusville | SJRWMD/ Brevard County | South Street Basin TMDL Improvements | Three 2nd generation baffle boxes with media. (BC-084) | Baffle Boxes- Second Generation with Media | Completed | 2019 |  |  | A | 235 | $450,000 | $12,000 | City/ SJRWMD/ County | City - $254,144/ SJRWMD - $110,000/ County - $86,856 | N/A | Structural | 2016 | North Indian River Lagoon | 28.60777 | -80.80611 | 2018 | BMPTrains | yes | 91.9143 | 264.778
32718 | City of Titusville | North IRL | A | IR1-5 | 0.35 | 0.47 | 0.15055 | 9.3772 | 1.2532 | 1.4117 | 0.18867 | 1400 | Commercial and Services | TV-18 | South Street Basin | 202.25 | City of Titusville | SJRWMD/ Brevard County | South Street Basin TMDL Improvements | Three 2nd generation baffle boxes with media. (BC-084) | Baffle Boxes- Second Generation with Media | Completed | 2019 |  |  | A | 235 | $450,000 | $12,000 | City/ SJRWMD/ County | City - $254,144/ SJRWMD - $110,000/ County - $86,856 | N/A | Structural | 2016 | North Indian River Lagoon | 28.60777 | -80.80611 | 2018 | BMPTrains | yes | 124.4519 | 609.2432
32719 | City of Titusville | North IRL | A | IR1-5 | 0.35 | 0.47 | 0.39509 | 9.3772 | 1.2532 | 3.7048 | 0.49513 | 1780 | Commercial Child Care | TV-18 | South Street Basin | 202.25 | City of Titusville | SJRWMD/ Brevard County | South Street Basin TMDL Improvements | Three 2nd generation baffle boxes with media. (BC-084) | Baffle Boxes- Second Generation with Media | Completed | 2019 |  |  | A | 235 | $450,000 | $12,000 | City/ SJRWMD/ County | City - $254,144/ SJRWMD - $110,000/ County - $86,856 | N/A | Structural | 2016 | North Indian River Lagoon | 28.60777 | -80.80611 | 2018 | BMPTrains | yes | 160.5809 | 1598.8701
32720 | City of Titusville | North IRL | A | IR1-5 | 0.35 | 0.47 | 0.072127 | 9.3772 | 1.2532 | 0.67635 | 0.09039 | 1550 | Other Light Industrial | TV-18 | South Street Basin | 202.25 | City of Titusville | SJRWMD/ Brevard County | South Street Basin TMDL Improvements | Three 2nd generation baffle boxes with media. (BC-084) | Baffle Boxes- Second Generation with Media | Completed | 2019 |  |  | A | 235 | $450,000 | $12,000 | City/ SJRWMD/ County | City - $254,144/ SJRWMD - $110,000/ County - $86,856 | N/A | Structural | 2016 | North Indian River Lagoon | 28.60777 | -80.80611 | 2018 | BMPTrains | yes | 93.2307 | 291.8868
32721 | City of Titusville | North IRL | A | IR1-5 | 0.35 | 0.47 | 0.29863 | 10.6755 | 1.8347 | 3.188 | 0.54789 | 1200 | Residential, Medium Density-Two-five dwellingunits per acre | TV-18 | South Street Basin | 202.25 | City of Titusville | SJRWMD/ Brevard County | South Street Basin TMDL Improvements | Three 2nd generation baffle boxes with media. (BC-084) | Baffle Boxes- Second Generation with Media | Completed | 2019 |  |  | A | 235 | $450,000 | $12,000 | City/ SJRWMD/ County | City - $254,144/ SJRWMD - $110,000/ County - $86,856 | N/A | Structural | 2016 | North Indian River Lagoon | 28.60777 | -80.80611 | 2018 | BMPTrains | yes | 298.6599 | 1208.4978
32722 | City of Titusville | North IRL | A | IR1-5 | 0.35 | 0.47 | 0.13342 | 10.6755 | 1.8347 | 1.4243 | 0.24478 | 1330 | Residential, High density; Multiple Dwelling Units, Low Rise <Two stories or less> | TV-18 | South Street Basin | 202.25 | City of Titusville | SJRWMD/ Brevard County | South Street Basin TMDL Improvements | Three 2nd generation baffle boxes with media. (BC-084) | Baffle Boxes- Second Generation with Media | Completed | 2019 |  |  | A | 235 | $450,000 | $12,000 | City/ SJRWMD/ County | City - $254,144/ SJRWMD - $110,000/ County - $86,856 | N/A | Structural | 2016 | North Indian River Lagoon | 28.60777 | -80.80611 | 2018 | BMPTrains | yes | 93.2986 | 539.9232
32723 | City of Titusville | North IRL | A | IR1-5 | 0.35 | 0.47 | 0.18572 | 10.6755 | 1.8347 | 1.9826 | 0.34074 | 1330 | Residential, High density; Multiple Dwelling Units, Low Rise <Two stories or less> | TV-18 | South Street Basin | 202.25 | City of Titusville | SJRWMD/ Brevard County | South Street Basin TMDL Improvements | Three 2nd generation baffle boxes with media. (BC-084) | Baffle Boxes- Second Generation with Media | Completed | 2019 |  |  | A | 235 | $450,000 | $12,000 | City/ SJRWMD/ County | City - $254,144/ SJRWMD - $110,000/ County - $86,856 | N/A | Structural | 2016 | North Indian River Lagoon | 28.60777 | -80.80611 | 2018 | BMPTrains | yes | 115.4263 | 751.5789
32724 | City of Titusville | North IRL | A | IR1-5 | 0.35 | 0.47 | 0.11508 | 9.3261 | 1.3457 | 1.0732 | 0.15486 | 1200 | Residential, Medium Density-Two-five dwellingunits per acre | TV-18 | South Street Basin | 202.25 | City of Titusville | SJRWMD/ Brevard County | South Street Basin TMDL Improvements | Three 2nd generation baffle boxes with media. (BC-084) | Baffle Boxes- Second Generation with Media | Completed | 2019 |  |  | A | 235 | $450,000 | $12,000 | City/ SJRWMD/ County | City - $254,144/ SJRWMD - $110,000/ County - $86,856 | N/A | Structural | 2016 | North Indian River Lagoon | 28.60777 | -80.80611 | 2018 | BMPTrains | yes | 131.5617 | 465.702
32725 | City of Titusville | North IRL | A | IR1-5 | 0.35 | 0.47 | 0.050148 | 9.3261 | 1.3457 | 0.46768 | 0.067483 | 1700 | Institutional (Educational,religious,health and military facilities) | TV-18 | South Street Basin | 202.25 | City of Titusville | SJRWMD/ Brevard County | South Street Basin TMDL Improvements | Three 2nd generation baffle boxes with media. (BC-084) | Baffle Boxes- Second Generation with Media | Completed | 2019 |  |  | A | 235 | $450,000 | $12,000 | City/ SJRWMD/ County | City - $254,144/ SJRWMD - $110,000/ County - $86,856 | N/A | Structural | 2016 | North Indian River Lagoon | 28.60777 | -80.80611 | 2018 | BMPTrains | yes | 67.2908 | 202.9411
32726 | City of Titusville | North IRL | A | IR1-5 | 0.35 | 0.47 | 0.11564 | 9.3261 | 1.3457 | 1.0785 | 0.15561 | 1720 | Religious | TV-18 | South Street Basin | 202.25 | City of Titusville | SJRWMD/ Brevard County | South Street Basin TMDL Improvements | Three 2nd generation baffle boxes with media. (BC-084) | Baffle Boxes- Second Generation with Media | Completed | 2019 |  |  | A | 235 | $450,000 | $12,000 | City/ SJRWMD/ County | City - $254,144/ SJRWMD - $110,000/ County - $86,856 | N/A | Structural | 2016 | North Indian River Lagoon | 28.60777 | -80.80611 | 2018 | BMPTrains | yes | 91.7795 | 467.9698
32727 | City of Titusville | North IRL | A | IR1-5 | 0.35 | 0.47 | 0.057953 | 9.3261 | 1.3457 | 0.54048 | 0.077986 | 1210 | Fixed Single Family Units | TV-18 | South Street Basin | 202.25 | City of Titusville | SJRWMD/ Brevard County | South Street Basin TMDL Improvements | Three 2nd generation baffle boxes with media. (BC-084) | Baffle Boxes- Second Generation with Media | Completed | 2019 |  |  | A | 235 | $450,000 | $12,000 | City/ SJRWMD/ County | City - $254,144/ SJRWMD - $110,000/ County - $86,856 | N/A | Structural | 2016 | North Indian River Lagoon | 28.60777 | -80.80611 | 2018 | BMPTrains | yes | 65.1495 | 234.5271
32728 | City of Titusville | North IRL | A | IR1-5 | 0.35 | 0.47 | 0.034374 | 9.3261 | 1.3457 | 0.32058 | 0.046257 | 1210 | Fixed Single Family Units | TV-18 | South Street Basin | 202.25 | City of Titusville | SJRWMD/ Brevard County | South Street Basin TMDL Improvements | Three 2nd generation baffle boxes with media. (BC-084) | Baffle Boxes- Second Generation with Media | Completed | 2019 |  |  | A | 235 | $450,000 | $12,000 | City/ SJRWMD/ County | City - $254,144/ SJRWMD - $110,000/ County - $86,856 | N/A | Structural | 2016 | North Indian River Lagoon | 28.60777 | -80.80611 | 2018 | BMPTrains | yes | 68.6808 | 139.1065
32729 | City of Titusville | North IRL | A | IR1-5 | 0.35 | 0.47 | 0.076402 | 9.3261 | 1.3457 | 0.71253 | 0.10281 | 1210 | Fixed Single Family Units | TV-18 | South Street Basin | 202.25 | City of Titusville | SJRWMD/ Brevard County | South Street Basin TMDL Improvements | Three 2nd generation baffle boxes with media. (BC-084) | Baffle Boxes- Second Generation with Media | Completed | 2019 |  |  | A | 235 | $450,000 | $12,000 | City/ SJRWMD/ County | City - $254,144/ SJRWMD - $110,000/ County - $86,856 | N/A | Structural | 2016 | North Indian River Lagoon | 28.60777 | -80.80611 | 2018 | BMPTrains | yes | 71.6159 | 309.1877
32730 | City of Titusville | North IRL | A | IR1-5 | 0.35 | 0.47 | 0.026189 | 9.3261 | 1.3457 | 0.24425 | 0.035243 | 1210 | Fixed Single Family Units | TV-18 | South Street Basin | 202.25 | City of Titusville | SJRWMD/ Brevard County | South Street Basin TMDL Improvements | Three 2nd generation baffle boxes with media. (BC-084) | Baffle Boxes- Second Generation with Media | Completed | 2019 |  |  | A | 235 | $450,000 | $12,000 | City/ SJRWMD/ County | City - $254,144/ SJRWMD - $110,000/ County - $86,856 | N/A | Structural | 2016 | North Indian River Lagoon | 28.60777 | -80.80611 | 2018 | BMPTrains | yes | 50.4863 | 105.9847
32731 | City of Titusville | North IRL | A | IR1-5 | 0.35 | 0.47 | 0.1594 | 11.1338 | 1.5377 | 1.7747 | 0.24511 | 1200 | Residential, Medium Density-Two-five dwellingunits per acre | TV-18 | South Street Basin | 202.25 | City of Titusville | SJRWMD/ Brevard County | South Street Basin TMDL Improvements | Three 2nd generation baffle boxes with media. (BC-084) | Baffle Boxes- Second Generation with Media | Completed | 2019 |  |  | A | 235 | $450,000 | $12,000 | City/ SJRWMD/ County | City - $254,144/ SJRWMD - $110,000/ County - $86,856 | N/A | Structural | 2016 | North Indian River Lagoon | 28.60777 | -80.80611 | 2018 | BMPTrains | yes | 125.5781 | 645.074
32732 | City of Titusville | North IRL | A | IR1-5 | 0.35 | 0.47 | 0.2757 | 11.1338 | 1.5377 | 3.0696 | 0.42394 | 1400 | Commercial and Services | TV-18 | South Street Basin | 202.25 | City of Titusville | SJRWMD/ Brevard County | South Street Basin TMDL Improvements | Three 2nd generation baffle boxes with media. (BC-084) | Baffle Boxes- Second Generation with Media | Completed | 2019 |  |  | A | 235 | $450,000 | $12,000 | City/ SJRWMD/ County | City - $254,144/ SJRWMD - $110,000/ County - $86,856 | N/A | Structural | 2016 | North Indian River Lagoon | 28.60777 | -80.80611 | 2018 | BMPTrains | yes | 174.2353 | 1115.7189
32733 | City of Titusville | North IRL | A | IR1-5 | 0.35 | 0.47 | 0.056429 | 11.1338 | 1.5377 | 0.62826 | 0.08677 | 1420 | Wholesale Sales and Services <Excluding warehouses associated with industrial use> | TV-18 | South Street Basin | 202.25 | City of Titusville | SJRWMD/ Brevard County | South Street Basin TMDL Improvements | Three 2nd generation baffle boxes with media. (BC-084) | Baffle Boxes- Second Generation with Media | Completed | 2019 |  |  | A | 235 | $450,000 | $12,000 | City/ SJRWMD/ County | City - $254,144/ SJRWMD - $110,000/ County - $86,856 | N/A | Structural | 2016 | North Indian River Lagoon | 28.60777 | -80.80611 | 2018 | BMPTrains | yes | 73.4335 | 228.3589
32734 | City of Titusville | North IRL | A | IR1-5 | 0.35 | 0.47 | 0.12571 | 11.1338 | 1.5377 | 1.3996 | 0.1933 | 1210 | Fixed Single Family Units | TV-18 | South Street Basin | 202.25 | City of Titusville | SJRWMD/ Brevard County | South Street Basin TMDL Improvements | Three 2nd generation baffle boxes with media. (BC-084) | Baffle Boxes- Second Generation with Media | Completed | 2019 |  |  | A | 235 | $450,000 | $12,000 | City/ SJRWMD/ County | City - $254,144/ SJRWMD - $110,000/ County - $86,856 | N/A | Structural | 2016 | North Indian River Lagoon | 28.60777 | -80.80611 | 2018 | BMPTrains | yes | 92.9622 | 508.7316
32735 | City of Titusville | North IRL | A | IR1-5 | 0.35 | 0.47 | 0.48532 | 11.5928 | 1.5384 | 5.6263 | 0.74664 | 1420 | Wholesale Sales and Services <Excluding warehouses associated with industrial use> | TV-18 | South Street Basin | 202.25 | City of Titusville | SJRWMD/ Brevard County | South Street Basin TMDL Improvements | Three 2nd generation baffle boxes with media. (BC-084) | Baffle Boxes- Second Generation with Media | Completed | 2019 |  |  | A | 235 | $450,000 | $12,000 | City/ SJRWMD/ County | City - $254,144/ SJRWMD - $110,000/ County - $86,856 | N/A | Structural | 2016 | North Indian River Lagoon | 28.60777 | -80.80611 | 2018 | BMPTrains | yes | 178.5615 | 1964.0376
32736 | City of Titusville | North IRL | A | IR1-5 | 0.35 | 0.47 | 0.13244 | 11.5928 | 1.5384 | 1.5353 | 0.20375 | 1420 | Wholesale Sales and Services <Excluding warehouses associated with industrial use> | TV-18 | South Street Basin | 202.25 | City of Titusville | SJRWMD/ Brevard County | South Street Basin TMDL Improvements | Three 2nd generation baffle boxes with media. (BC-084) | Baffle Boxes- Second Generation with Media | Completed | 2019 |  |  | A | 235 | $450,000 | $12,000 | City/ SJRWMD/ County | City - $254,144/ SJRWMD - $110,000/ County - $86,856 | N/A | Structural | 2016 | North Indian River Lagoon | 28.60777 | -80.80611 | 2018 | BMPTrains | yes | 121.4385 | 535.9624
32737 | City of Titusville | North IRL | A | IR1-5 | 0.35 | 0.47 | 0.36197 | 10.1501 | 1.4569 | 3.6741 | 0.52734 | 1200 | Residential, Medium Density-Two-five dwellingunits per acre | TV-18 | South Street Basin | 202.25 | City of Titusville | SJRWMD/ Brevard County | South Street Basin TMDL Improvements | Three 2nd generation baffle boxes with media. (BC-084) | Baffle Boxes- Second Generation with Media | Completed | 2019 |  |  | A | 235 | $450,000 | $12,000 | City/ SJRWMD/ County | City - $254,144/ SJRWMD - $110,000/ County - $86,856 | N/A | Structural | 2016 | North Indian River Lagoon | 28.60777 | -80.80611 | 2018 | BMPTrains | yes | 251.7426 | 1464.8482
32738 | City of Titusville | North IRL | A | IR1-5 | 0.35 | 0.47 | 0.069049 | 10.1501 | 1.4569 | 0.70086 | 0.1006 | 8180 | Auto parking facilities - when not directly related to other land uses | TV-18 | South Street Basin | 202.25 | City of Titusville | SJRWMD/ Brevard County | South Street Basin TMDL Improvements | Three 2nd generation baffle boxes with media. (BC-084) | Baffle Boxes- Second Generation with Media | Completed | 2019 |  |  | A | 235 | $450,000 | $12,000 | City/ SJRWMD/ County | City - $254,144/ SJRWMD - $110,000/ County - $86,856 | N/A | Structural | 2016 | North Indian River Lagoon | 28.60777 | -80.80611 | 2018 | BMPTrains | yes | 71.1472 | 279.432
32739 | City of Titusville | North IRL | A | IR1-5 | 0.35 | 0.47 | 0.11286 | 10.1501 | 1.4569 | 1.1456 | 0.16443 | 1210 | Fixed Single Family Units | TV-18 | South Street Basin | 202.25 | City of Titusville | SJRWMD/ Brevard County | South Street Basin TMDL Improvements | Three 2nd generation baffle boxes with media. (BC-084) | Baffle Boxes- Second Generation with Media | Completed | 2019 |  |  | A | 235 | $450,000 | $12,000 | City/ SJRWMD/ County | City - $254,144/ SJRWMD - $110,000/ County - $86,856 | N/A | Structural | 2016 | North Indian River Lagoon | 28.60777 | -80.80611 | 2018 | BMPTrains | yes | 88.9522 | 456.7435
32740 | City of Titusville | North IRL | A | IR1-5 | 0.35 | 0.47 | 0.033889 | 10.1501 | 1.4569 | 0.34398 | 0.049372 | 1410 | Retail Sales and Services | TV-18 | South Street Basin | 202.25 | City of Titusville | SJRWMD/ Brevard County | South Street Basin TMDL Improvements | Three 2nd generation baffle boxes with media. (BC-084) | Baffle Boxes- Second Generation with Media | Completed | 2019 |  |  | A | 235 | $450,000 | $12,000 | City/ SJRWMD/ County | City - $254,144/ SJRWMD - $110,000/ County - $86,856 | N/A | Structural | 2016 | North Indian River Lagoon | 28.60777 | -80.80611 | 2018 | BMPTrains | yes | 46.9695 | 137.145
32741 | City of Titusville | North IRL | A | IR1-5 | 0.35 | 0.47 | 0.0034228 | 10.1501 | 1.4569 | 0.034742 | 0.0049866 | 1300 | Residential, High Density | TV-18 | South Street Basin | 202.25 | City of Titusville | SJRWMD/ Brevard County | South Street Basin TMDL Improvements | Three 2nd generation baffle boxes with media. (BC-084) | Baffle Boxes- Second Generation with Media | Completed | 2019 |  |  | A | 235 | $450,000 | $12,000 | City/ SJRWMD/ County | City - $254,144/ SJRWMD - $110,000/ County - $86,856 | N/A | Structural | 2016 | North Indian River Lagoon | 28.60777 | -80.80611 | 2018 | BMPTrains | yes | 23.1998 | 13.8517
32742 | City of Titusville | North IRL | A | IR1-5 | 0.35 | 0.47 | 0.036567 | 10.1501 | 1.4569 | 0.37116 | 0.053273 | 1750 | Governmental | TV-18 | South Street Basin | 202.25 | City of Titusville | SJRWMD/ Brevard County | South Street Basin TMDL Improvements | Three 2nd generation baffle boxes with media. (BC-084) | Baffle Boxes- Second Generation with Media | Completed | 2019 |  |  | A | 235 | $450,000 | $12,000 | City/ SJRWMD/ County | City - $254,144/ SJRWMD - $110,000/ County - $86,856 | N/A | Structural | 2016 | North Indian River Lagoon | 28.60777 | -80.80611 | 2018 | BMPTrains | yes | 61.1123 | 147.9795
32743 | City of Titusville | North IRL | A | IR1-5 | 0.35 | 0.47 | 0.14561 | 7.7501 | 1.0392 | 1.1285 | 0.15132 | 1700 | Institutional (Educational,religious,health and military facilities) | TV-18 | South Street Basin | 202.25 | City of Titusville | SJRWMD/ Brevard County | South Street Basin TMDL Improvements | Three 2nd generation baffle boxes with media. (BC-084) | Baffle Boxes- Second Generation with Media | Completed | 2019 |  |  | A | 235 | $450,000 | $12,000 | City/ SJRWMD/ County | City - $254,144/ SJRWMD - $110,000/ County - $86,856 | N/A | Structural | 2016 | North Indian River Lagoon | 28.60777 | -80.80611 | 2018 | BMPTrains | yes | 135.5839 | 589.279
32744 | City of Titusville | North IRL | A | IR1-5 | 0.35 | 0.47 | 0.19069 | 7.7501 | 1.0392 | 1.4779 | 0.19817 | 8120 | Railroads | TV-18 | South Street Basin | 202.25 | City of Titusville | SJRWMD/ Brevard County | South Street Basin TMDL Improvements | Three 2nd generation baffle boxes with media. (BC-084) | Baffle Boxes- Second Generation with Media | Completed | 2019 |  |  | A | 235 | $450,000 | $12,000 | City/ SJRWMD/ County | City - $254,144/ SJRWMD - $110,000/ County - $86,856 | N/A | Structural | 2016 | North Indian River Lagoon | 28.60777 | -80.80611 | 2018 | BMPTrains | yes | 131.0358 | 771.7091
32745 | City of Titusville | North IRL | A | IR1-5 | 0.35 | 0.47 | 0.049183 | 7.7501 | 1.0392 | 0.38117 | 0.051111 | 8180 | Auto parking facilities - when not directly related to other land uses | TV-18 | South Street Basin | 202.25 | City of Titusville | SJRWMD/ Brevard County | South Street Basin TMDL Improvements | Three 2nd generation baffle boxes with media. (BC-084) | Baffle Boxes- Second Generation with Media | Completed | 2019 |  |  | A | 235 | $450,000 | $12,000 | City/ SJRWMD/ County | City - $254,144/ SJRWMD - $110,000/ County - $86,856 | N/A | Structural | 2016 | North Indian River Lagoon | 28.60777 | -80.80611 | 2018 | BMPTrains | yes | 108.0864 | 199.035
32746 | City of Titusville | North IRL | A | IR1-5 | 0.35 | 0.47 | 0.099764 | 7.7501 | 1.0392 | 0.77318 | 0.10368 | 1720 | Religious | TV-18 | South Street Basin | 202.25 | City of Titusville | SJRWMD/ Brevard County | South Street Basin TMDL Improvements | Three 2nd generation baffle boxes with media. (BC-084) | Baffle Boxes- Second Generation with Media | Completed | 2019 |  |  | A | 235 | $450,000 | $12,000 | City/ SJRWMD/ County | City - $254,144/ SJRWMD - $110,000/ County - $86,856 | N/A | Structural | 2016 | North Indian River Lagoon | 28.60777 | -80.80611 | 2018 | BMPTrains | yes | 107.9669 | 403.7299
32747 | City of Titusville | North IRL | A | IR1-5 | 0.35 | 0.47 | 0.13251 | 7.7501 | 1.0392 | 1.027 | 0.13771 | 1750 | Governmental | TV-18 | South Street Basin | 202.25 | City of Titusville | SJRWMD/ Brevard County | South Street Basin TMDL Improvements | Three 2nd generation baffle boxes with media. (BC-084) | Baffle Boxes- Second Generation with Media | Completed | 2019 |  |  | A | 235 | $450,000 | $12,000 | City/ SJRWMD/ County | City - $254,144/ SJRWMD - $110,000/ County - $86,856 | N/A | Structural | 2016 | North Indian River Lagoon | 28.60777 | -80.80611 | 2018 | BMPTrains | yes | 121.4953 | 536.2469
32748 | City of Titusville | North IRL | A | IR1-5 | 0.35 | 0.47 | 0.30207 | 9.4159 | 1.3605 | 2.8443 | 0.41098 | 1200 | Residential, Medium Density-Two-five dwellingunits per acre | TV-18 | South Street Basin | 202.25 | City of Titusville | SJRWMD/ Brevard County | South Street Basin TMDL Improvements | Three 2nd generation baffle boxes with media. (BC-084) | Baffle Boxes- Second Generation with Media | Completed | 2019 |  |  | A | 235 | $450,000 | $12,000 | City/ SJRWMD/ County | City - $254,144/ SJRWMD - $110,000/ County - $86,856 | N/A | Structural | 2016 | North Indian River Lagoon | 28.60777 | -80.80611 | 2018 | BMPTrains | yes | 218.929 | 1222.449
32749 | City of Titusville | North IRL | A | IR1-5 | 0.35 | 0.47 | 0.056352 | 9.4159 | 1.3605 | 0.5306 | 0.076669 | 1700 | Institutional (Educational,religious,health and military facilities) | TV-18 | South Street Basin | 202.25 | City of Titusville | SJRWMD/ Brevard County | South Street Basin TMDL Improvements | Three 2nd generation baffle boxes with media. (BC-084) | Baffle Boxes- Second Generation with Media | Completed | 2019 |  |  | A | 235 | $450,000 | $12,000 | City/ SJRWMD/ County | City - $254,144/ SJRWMD - $110,000/ County - $86,856 | N/A | Structural | 2016 | North Indian River Lagoon | 28.60777 | -80.80611 | 2018 | BMPTrains | yes | 72.5053 | 228.0483
32750 | City of Titusville | North IRL | A | IR1-5 | 0.35 | 0.47 | 0.016775 | 9.4159 | 1.3605 | 0.15796 | 0.022824 | 1860 | Community Recreational Facilities | TV-18 | South Street Basin | 202.25 | City of Titusville | SJRWMD/ Brevard County | South Street Basin TMDL Improvements | Three 2nd generation baffle boxes with media. (BC-084) | Baffle Boxes- Second Generation with Media | Completed | 2019 |  |  | A | 235 | $450,000 | $12,000 | City/ SJRWMD/ County | City - $254,144/ SJRWMD - $110,000/ County - $86,856 | N/A | Structural | 2016 | North Indian River Lagoon | 28.60777 | -80.80611 | 2018 | BMPTrains | yes | 57.7677 | 67.8879
32751 | City of Titusville | North IRL | A | IR1-5 | 0.35 | 0.47 | 0.071471 | 9.4159 | 1.3605 | 0.67297 | 0.097239 | 1720 | Religious | TV-18 | South Street Basin | 202.25 | City of Titusville | SJRWMD/ Brevard County | South Street Basin TMDL Improvements | Three 2nd generation baffle boxes with media. (BC-084) | Baffle Boxes- Second Generation with Media | Completed | 2019 |  |  | A | 235 | $450,000 | $12,000 | City/ SJRWMD/ County | City - $254,144/ SJRWMD - $110,000/ County - $86,856 | N/A | Structural | 2016 | North Indian River Lagoon | 28.60777 | -80.80611 | 2018 | BMPTrains | yes | 75.5298 | 289.234
32752 | City of Titusville | North IRL | A | IR1-5 | 0.35 | 0.47 | 0.017073 | 9.4159 | 1.3605 | 0.16076 | 0.023229 | 1210 | Fixed Single Family Units | TV-18 | South Street Basin | 202.25 | City of Titusville | SJRWMD/ Brevard County | South Street Basin TMDL Improvements | Three 2nd generation baffle boxes with media. (BC-084) | Baffle Boxes- Second Generation with Media | Completed | 2019 |  |  | A | 235 | $450,000 | $12,000 | City/ SJRWMD/ County | City - $254,144/ SJRWMD - $110,000/ County - $86,856 | N/A | Structural | 2016 | North Indian River Lagoon | 28.60777 | -80.80611 | 2018 | BMPTrains | yes | 34.3386 | 69.0931
32753 | City of Titusville | North IRL | A | IR1-5 | 0.35 | 0.47 | 0.04091 | 9.4159 | 1.3605 | 0.3852 | 0.055659 | 1210 | Fixed Single Family Units | TV-18 | South Street Basin | 202.25 | City of Titusville | SJRWMD/ Brevard County | South Street Basin TMDL Improvements | Three 2nd generation baffle boxes with media. (BC-084) | Baffle Boxes- Second Generation with Media | Completed | 2019 |  |  | A | 235 | $450,000 | $12,000 | City/ SJRWMD/ County | City - $254,144/ SJRWMD - $110,000/ County - $86,856 | N/A | Structural | 2016 | North Indian River Lagoon | 28.60777 | -80.80611 | 2018 | BMPTrains | yes | 52.4171 | 165.5558
32754 | City of Titusville | North IRL | A | IR1-5 | 0.35 | 0.47 | 0.11311 | 9.4159 | 1.3605 | 1.065 | 0.15389 | 1210 | Fixed Single Family Units | TV-18 | South Street Basin | 202.25 | City of Titusville | SJRWMD/ Brevard County | South Street Basin TMDL Improvements | Three 2nd generation baffle boxes with media. (BC-084) | Baffle Boxes- Second Generation with Media | Completed | 2019 |  |  | A | 235 | $450,000 | $12,000 | City/ SJRWMD/ County | City - $254,144/ SJRWMD - $110,000/ County - $86,856 | N/A | Structural | 2016 | North Indian River Lagoon | 28.60777 | -80.80611 | 2018 | BMPTrains | yes | 86.8629 | 457.732
32755 | City of Titusville | North IRL | A | IR1-5 | 0.35 | 0.47 | 0.31306 | 10.3432 | 1.3725 | 3.238 | 0.42967 | 1750 | Governmental | TV-18 | South Street Basin | 202.25 | City of Titusville | SJRWMD/ Brevard County | South Street Basin TMDL Improvements | Three 2nd generation baffle boxes with media. (BC-084) | Baffle Boxes- Second Generation with Media | Completed | 2019 |  |  | A | 235 | $450,000 | $12,000 | City/ SJRWMD/ County | City - $254,144/ SJRWMD - $110,000/ County - $86,856 | N/A | Structural | 2016 | North Indian River Lagoon | 28.60777 | -80.80611 | 2018 | BMPTrains | yes | 150.684 | 1266.895
32756 | City of Titusville | North IRL | A | IR1-5 | 0.35 | 0.47 | 0.13268 | 8.0045 | 1.0882 | 1.062 | 0.14437 | 1860 | Community Recreational Facilities | TV-18 | South Street Basin | 202.25 | City of Titusville | SJRWMD/ Brevard County | South Street Basin TMDL Improvements | Three 2nd generation baffle boxes with media. (BC-084) | Baffle Boxes- Second Generation with Media | Completed | 2019 |  |  | A | 235 | $450,000 | $12,000 | City/ SJRWMD/ County | City - $254,144/ SJRWMD - $110,000/ County - $86,856 | N/A | Structural | 2016 | North Indian River Lagoon | 28.60777 | -80.80611 | 2018 | BMPTrains | yes | 123.8431 | 536.9324
32757 | City of Titusville | North IRL | A | IR1-5 | 0.35 | 0.47 | 0.48508 | 8.0045 | 1.0882 | 3.8829 | 0.52785 | 1750 | Governmental | TV-18 | South Street Basin | 202.25 | City of Titusville | SJRWMD/ Brevard County | South Street Basin TMDL Improvements | Three 2nd generation baffle boxes with media. (BC-084) | Baffle Boxes- Second Generation with Media | Completed | 2019 |  |  | A | 235 | $450,000 | $12,000 | City/ SJRWMD/ County | City - $254,144/ SJRWMD - $110,000/ County - $86,856 | N/A | Structural | 2016 | North Indian River Lagoon | 28.60777 | -80.80611 | 2018 | BMPTrains | yes | 176.6881 | 1963.0676
32758 | City of Titusville | North IRL | A | IR1-5 | 0.35 | 0.47 | 0.29979 | 12.476 | 1.6456 | 3.7402 | 0.49334 | 1400 | Commercial and Services | TV-18 | South Street Basin | 202.25 | City of Titusville | SJRWMD/ Brevard County | South Street Basin TMDL Improvements | Three 2nd generation baffle boxes with media. (BC-084) | Baffle Boxes- Second Generation with Media | Completed | 2019 |  |  | A | 235 | $450,000 | $12,000 | City/ SJRWMD/ County | City - $254,144/ SJRWMD - $110,000/ County - $86,856 | N/A | Structural | 2016 | North Indian River Lagoon | 28.60777 | -80.80611 | 2018 | BMPTrains | yes | 146.4689 | 1213.2016
32759 | City of Titusville | North IRL | A | IR1-5 | 0.35 | 0.47 | 0.15974 | 12.476 | 1.6456 | 1.9929 | 0.26287 | 1430 | Professional Services | TV-18 | South Street Basin | 202.25 | City of Titusville | SJRWMD/ Brevard County | South Street Basin TMDL Improvements | Three 2nd generation baffle boxes with media. (BC-084) | Baffle Boxes- Second Generation with Media | Completed | 2019 |  |  | A | 235 | $450,000 | $12,000 | City/ SJRWMD/ County | City - $254,144/ SJRWMD - $110,000/ County - $86,856 | N/A | Structural | 2016 | North Indian River Lagoon | 28.60777 | -80.80611 | 2018 | BMPTrains | yes | 133.0878 | 646.4441
32760 | City of Titusville | North IRL | A | IR1-5 | 0.35 | 0.47 | 0.36628 | 10.4645 | 1.8958 | 3.8329 | 0.69439 | 1300 | Residential, High Density | TV-18 | South Street Basin | 202.25 | City of Titusville | SJRWMD/ Brevard County | South Street Basin TMDL Improvements | Three 2nd generation baffle boxes with media. (BC-084) | Baffle Boxes- Second Generation with Media | Completed | 2019 |  |  | A | 235 | $450,000 | $12,000 | City/ SJRWMD/ County | City - $254,144/ SJRWMD - $110,000/ County - $86,856 | N/A | Structural | 2016 | North Indian River Lagoon | 28.60777 | -80.80611 | 2018 | BMPTrains | yes | 159.4325 | 1482.2837
32761 | City of Titusville | North IRL | A | IR1-5 | 0.35 | 0.47 | 0.031742 | 10.4645 | 1.8958 | 0.33217 | 0.060176 | 1510 | Food Processing | TV-18 | South Street Basin | 202.25 | City of Titusville | SJRWMD/ Brevard County | South Street Basin TMDL Improvements | Three 2nd generation baffle boxes with media. (BC-084) | Baffle Boxes- Second Generation with Media | Completed | 2019 |  |  | A | 235 | $450,000 | $12,000 | City/ SJRWMD/ County | City - $254,144/ SJRWMD - $110,000/ County - $86,856 | N/A | Structural | 2016 | North Indian River Lagoon | 28.60777 | -80.80611 | 2018 | BMPTrains | yes | 105.6506 | 128.4559
32762 | City of Titusville | North IRL | A | IR1-5 | 0.35 | 0.47 | 0.21974 | 10.4645 | 1.8958 | 2.2995 | 0.41658 | 1510 | Food Processing | TV-18 | South Street Basin | 202.25 | City of Titusville | SJRWMD/ Brevard County | South Street Basin TMDL Improvements | Three 2nd generation baffle boxes with media. (BC-084) | Baffle Boxes- Second Generation with Media | Completed | 2019 |  |  | A | 235 | $450,000 | $12,000 | City/ SJRWMD/ County | City - $254,144/ SJRWMD - $110,000/ County - $86,856 | N/A | Structural | 2016 | North Indian River Lagoon | 28.60777 | -80.80611 | 2018 | BMPTrains | yes | 135.9416 | 889.2604
32763 | City of Titusville | North IRL | A | IR1-5 | 0.35 | 0.47 | 0.52594 | 8.41 | 1.1578 | 4.4232 | 0.60895 | 1100 | Residential, Low Density-Less than two dwelling units/acre | TV-18 | South Street Basin | 202.25 | City of Titusville | SJRWMD/ Brevard County | South Street Basin TMDL Improvements | Three 2nd generation baffle boxes with media. (BC-084) | Baffle Boxes- Second Generation with Media | Completed | 2019 |  |  | A | 235 | $450,000 | $12,000 | City/ SJRWMD/ County | City - $254,144/ SJRWMD - $110,000/ County - $86,856 | N/A | Structural | 2016 | North Indian River Lagoon | 28.60777 | -80.80611 | 2018 | BMPTrains | yes | 235.885 | 2128.4149
32764 | City of Titusville | North IRL | A | IR1-5 | 0.35 | 0.47 | 0.091821 | 8.41 | 1.1578 | 0.77221 | 0.10631 | 1210 | Fixed Single Family Units | TV-18 | South Street Basin | 202.25 | City of Titusville | SJRWMD/ Brevard County | South Street Basin TMDL Improvements | Three 2nd generation baffle boxes with media. (BC-084) | Baffle Boxes- Second Generation with Media | Completed | 2019 |  |  | A | 235 | $450,000 | $12,000 | City/ SJRWMD/ County | City - $254,144/ SJRWMD - $110,000/ County - $86,856 | N/A | Structural | 2016 | North Indian River Lagoon | 28.60777 | -80.80611 | 2018 | BMPTrains | yes | 77.476 | 371.5851
32765 | City of Titusville | North IRL | A | IR1-5 | 0.35 | 0.47 | 0.0005223 | 12.001 | 1.5914 | 0.0062681 | 0.00083119 | 1400 | Commercial and Services | TV-18 | South Street Basin | 202.25 | City of Titusville | SJRWMD/ Brevard County | South Street Basin TMDL Improvements | Three 2nd generation baffle boxes with media. (BC-084) | Baffle Boxes- Second Generation with Media | Completed | 2019 |  |  | A | 235 | $450,000 | $12,000 | City/ SJRWMD/ County | City - $254,144/ SJRWMD - $110,000/ County - $86,856 | N/A | Structural | 2016 | North Indian River Lagoon | 28.60777 | -80.80611 | 2018 | BMPTrains | yes | 110.6904 | 2.1137
32766 | City of Titusville | North IRL | A | IR1-5 | 0.35 | 0.47 | 0.0043334 | 12.001 | 1.5914 | 0.052006 | 0.0068963 | 1400 | Commercial and Services | TV-18 | South Street Basin | 202.25 | City of Titusville | SJRWMD/ Brevard County | South Street Basin TMDL Improvements | Three 2nd generation baffle boxes with media. (BC-084) | Baffle Boxes- Second Generation with Media | Completed | 2019 |  |  | A | 235 | $450,000 | $12,000 | City/ SJRWMD/ County | City - $254,144/ SJRWMD - $110,000/ County - $86,856 | N/A | Structural | 2016 | North Indian River Lagoon | 28.60777 | -80.80611 | 2018 | BMPTrains | yes | 75.247 | 17.5368
32767 | City of Titusville | North IRL | A | IR1-5 | 0.35 | 0.47 | 0.076668 | 12.001 | 1.5914 | 0.9201 | 0.12201 | 1450 | Tourist Services | TV-18 | South Street Basin | 202.25 | City of Titusville | SJRWMD/ Brevard County | South Street Basin TMDL Improvements | Three 2nd generation baffle boxes with media. (BC-084) | Baffle Boxes- Second Generation with Media | Completed | 2019 |  |  | A | 235 | $450,000 | $12,000 | City/ SJRWMD/ County | City - $254,144/ SJRWMD - $110,000/ County - $86,856 | N/A | Structural | 2016 | North Indian River Lagoon | 28.60777 | -80.80611 | 2018 | BMPTrains | yes | 78.2711 | 310.2646
32768 | City of Titusville | North IRL | A | IR1-5 | 0.35 | 0.47 | 0.038304 | 12.001 | 1.5914 | 0.45968 | 0.060957 | 8220 | Communication Facilities | TV-18 | South Street Basin | 202.25 | City of Titusville | SJRWMD/ Brevard County | South Street Basin TMDL Improvements | Three 2nd generation baffle boxes with media. (BC-084) | Baffle Boxes- Second Generation with Media | Completed | 2019 |  |  | A | 235 | $450,000 | $12,000 | City/ SJRWMD/ County | City - $254,144/ SJRWMD - $110,000/ County - $86,856 | N/A | Structural | 2016 | North Indian River Lagoon | 28.60777 | -80.80611 | 2018 | BMPTrains | yes | 59.6784 | 155.009
32769 | City of Titusville | North IRL | A | IR1-5 | 0.35 | 0.47 | 0.15554 | 12.001 | 1.5914 | 1.8667 | 0.24754 | 1450 | Tourist Services | TV-18 | South Street Basin | 202.25 | City of Titusville | SJRWMD/ Brevard County | South Street Basin TMDL Improvements | Three 2nd generation baffle boxes with media. (BC-084) | Baffle Boxes- Second Generation with Media | Completed | 2019 |  |  | A | 235 | $450,000 | $12,000 | City/ SJRWMD/ County | City - $254,144/ SJRWMD - $110,000/ County - $86,856 | N/A | Structural | 2016 | North Indian River Lagoon | 28.60777 | -80.80611 | 2018 | BMPTrains | yes | 101.0832 | 629.4679
32770 | City of Titusville | North IRL | A | IR1-5 | 0.35 | 0.47 | 0.072073 | 11.5237 | 2.2141 | 0.83056 | 0.15958 | 1100 | Residential, Low Density-Less than two dwelling units/acre | TV-18 | South Street Basin | 202.25 | City of Titusville | SJRWMD/ Brevard County | South Street Basin TMDL Improvements | Three 2nd generation baffle boxes with media. (BC-084) | Baffle Boxes- Second Generation with Media | Completed | 2019 |  |  | A | 235 | $450,000 | $12,000 | City/ SJRWMD/ County | City - $254,144/ SJRWMD - $110,000/ County - $86,856 | N/A | Structural | 2016 | North Indian River Lagoon | 28.60777 | -80.80611 | 2018 | BMPTrains | yes | 111.7658 | 291.6708
32771 | City of Titusville | North IRL | A | IR1-5 | 0.35 | 0.47 | 0.08217 | 11.5237 | 2.2141 | 0.94691 | 0.18193 | 1300 | Residential, High Density | TV-18 | South Street Basin | 202.25 | City of Titusville | SJRWMD/ Brevard County | South Street Basin TMDL Improvements | Three 2nd generation baffle boxes with media. (BC-084) | Baffle Boxes- Second Generation with Media | Completed | 2019 |  |  | A | 235 | $450,000 | $12,000 | City/ SJRWMD/ County | City - $254,144/ SJRWMD - $110,000/ County - $86,856 | N/A | Structural | 2016 | North Indian River Lagoon | 28.60777 | -80.80611 | 2018 | BMPTrains | yes | 113.6016 | 332.5313
32772 | City of Titusville | North IRL | A | IR1-5 | 0.35 | 0.47 | 0.46352 | 11.5237 | 2.2141 | 5.3415 | 1.0263 | 1330 | Residential, High density; Multiple Dwelling Units, Low Rise <Two stories or less> | TV-18 | South Street Basin | 202.25 | City of Titusville | SJRWMD/ Brevard County | South Street Basin TMDL Improvements | Three 2nd generation baffle boxes with media. (BC-084) | Baffle Boxes- Second Generation with Media | Completed | 2019 |  |  | A | 235 | $450,000 | $12,000 | City/ SJRWMD/ County | City - $254,144/ SJRWMD - $110,000/ County - $86,856 | N/A | Structural | 2016 | North Indian River Lagoon | 28.60777 | -80.80611 | 2018 | BMPTrains | yes | 175.1567 | 1875.7979
32773 | City of Titusville | North IRL | A | IR1-5 | 0.35 | 0.47 | 0.54395 | 12.476 | 1.6456 | 6.7863 | 0.89513 | 1400 | Commercial and Services | TV-18 | South Street Basin | 202.25 | City of Titusville | SJRWMD/ Brevard County | South Street Basin TMDL Improvements | Three 2nd generation baffle boxes with media. (BC-084) | Baffle Boxes- Second Generation with Media | Completed | 2019 |  |  | A | 235 | $450,000 | $12,000 | City/ SJRWMD/ County | City - $254,144/ SJRWMD - $110,000/ County - $86,856 | N/A | Structural | 2016 | North Indian River Lagoon | 28.60777 | -80.80611 | 2018 | BMPTrains | yes | 201.7799 | 2201.2753
32774 | City of Titusville | North IRL | A | IR1-5 | 0.35 | 0.47 | 0.073816 | 12.476 | 1.6456 | 0.92093 | 0.12147 | 1410 | Retail Sales and Services | TV-18 | South Street Basin | 202.25 | City of Titusville | SJRWMD/ Brevard County | South Street Basin TMDL Improvements | Three 2nd generation baffle boxes with media. (BC-084) | Baffle Boxes- Second Generation with Media | Completed | 2019 |  |  | A | 235 | $450,000 | $12,000 | City/ SJRWMD/ County | City - $254,144/ SJRWMD - $110,000/ County - $86,856 | N/A | Structural | 2016 | North Indian River Lagoon | 28.60777 | -80.80611 | 2018 | BMPTrains | yes | 78.4475 | 298.7247
32775 | City of Titusville | North IRL | A | IR1-5 | 0.35 | 0.47 | 0.28035 | 9.8362 | 1.4449 | 2.7575 | 0.40506 | 1200 | Residential, Medium Density-Two-five dwellingunits per acre | TV-18 | South Street Basin | 202.25 | City of Titusville | SJRWMD/ Brevard County | South Street Basin TMDL Improvements | Three 2nd generation baffle boxes with media. (BC-084) | Baffle Boxes- Second Generation with Media | Completed | 2019 |  |  | A | 235 | $450,000 | $12,000 | City/ SJRWMD/ County | City - $254,144/ SJRWMD - $110,000/ County - $86,856 | N/A | Structural | 2016 | North Indian River Lagoon | 28.60777 | -80.80611 | 2018 | BMPTrains | yes | 199.8005 | 1134.5162
32776 | City of Titusville | North IRL | A | IR1-5 | 0.35 | 0.47 | 0.17844 | 9.8362 | 1.4449 | 1.7552 | 0.25782 | 1210 | Fixed Single Family Units | TV-18 | South Street Basin | 202.25 | City of Titusville | SJRWMD/ Brevard County | South Street Basin TMDL Improvements | Three 2nd generation baffle boxes with media. (BC-084) | Baffle Boxes- Second Generation with Media | Completed | 2019 |  |  | A | 235 | $450,000 | $12,000 | City/ SJRWMD/ County | City - $254,144/ SJRWMD - $110,000/ County - $86,856 | N/A | Structural | 2016 | North Indian River Lagoon | 28.60777 | -80.80611 | 2018 | BMPTrains | yes | 150.067 | 722.1149
32777 | City of Titusville | North IRL | A | IR1-5 | 0.35 | 0.47 | 0.15898 | 9.8362 | 1.4449 | 1.5638 | 0.2297 | 1210 | Fixed Single Family Units | TV-18 | South Street Basin | 202.25 | City of Titusville | SJRWMD/ Brevard County | South Street Basin TMDL Improvements | Three 2nd generation baffle boxes with media. (BC-084) | Baffle Boxes- Second Generation with Media | Completed | 2019 |  |  | A | 235 | $450,000 | $12,000 | City/ SJRWMD/ County | City - $254,144/ SJRWMD - $110,000/ County - $86,856 | N/A | Structural | 2016 | North Indian River Lagoon | 28.60777 | -80.80611 | 2018 | BMPTrains | yes | 102.9339 | 643.3688
32778 | City of Titusville | North IRL | A | IR1-5 | 0.35 | 0.47 | 0.45081 | 11.445 | 2.1144 | 5.1596 | 0.95319 | 1300 | Residential, High Density | TV-18 | South Street Basin | 202.25 | City of Titusville | SJRWMD/ Brevard County | South Street Basin TMDL Improvements | Three 2nd generation baffle boxes with media. (BC-084) | Baffle Boxes- Second Generation with Media | Completed | 2019 |  |  | A | 235 | $450,000 | $12,000 | City/ SJRWMD/ County | City - $254,144/ SJRWMD - $110,000/ County - $86,856 | N/A | Structural | 2016 | North Indian River Lagoon | 28.60777 | -80.80611 | 2018 | BMPTrains | yes | 203.5286 | 1824.3755
32779 | City of Titusville | North IRL | A | IR1-5 | 0.35 | 0.47 | 0.073674 | 11.445 | 2.1144 | 0.8432 | 0.15578 | 1210 | Fixed Single Family Units | TV-18 | South Street Basin | 202.25 | City of Titusville | SJRWMD/ Brevard County | South Street Basin TMDL Improvements | Three 2nd generation baffle boxes with media. (BC-084) | Baffle Boxes- Second Generation with Media | Completed | 2019 |  |  | A | 235 | $450,000 | $12,000 | City/ SJRWMD/ County | City - $254,144/ SJRWMD - $110,000/ County - $86,856 | N/A | Structural | 2016 | North Indian River Lagoon | 28.60777 | -80.80611 | 2018 | BMPTrains | yes | 70.2749 | 298.1496
32780 | City of Titusville | North IRL | A | IR1-5 | 0.35 | 0.47 | 0.093276 | 11.445 | 2.1144 | 1.0675 | 0.19722 | 1210 | Fixed Single Family Units | TV-18 | South Street Basin | 202.25 | City of Titusville | SJRWMD/ Brevard County | South Street Basin TMDL Improvements | Three 2nd generation baffle boxes with media. (BC-084) | Baffle Boxes- Second Generation with Media | Completed | 2019 |  |  | A | 235 | $450,000 | $12,000 | City/ SJRWMD/ County | City - $254,144/ SJRWMD - $110,000/ County - $86,856 | N/A | Structural | 2016 | North Indian River Lagoon | 28.60777 | -80.80611 | 2018 | BMPTrains | yes | 79.3439 | 377.4749
32781 | City of Titusville | North IRL | A | IR1-5 | 0.35 | 0.47 | 0.10517 | 10.1709 | 1.7989 | 1.0697 | 0.1892 | 1340 | Residential, High density; Multiple Dwelling Units, High Rise <Three stories or more> | TV-18 | South Street Basin | 202.25 | City of Titusville | SJRWMD/ Brevard County | South Street Basin TMDL Improvements | Three 2nd generation baffle boxes with media. (BC-084) | Baffle Boxes- Second Generation with Media | Completed | 2019 |  |  | A | 235 | $450,000 | $12,000 | City/ SJRWMD/ County | City - $254,144/ SJRWMD - $110,000/ County - $86,856 | N/A | Structural | 2016 | North Indian River Lagoon | 28.60777 | -80.80611 | 2018 | BMPTrains | yes | 139.7147 | 425.6201
32782 | City of Titusville | North IRL | A | IR1-5 | 0.35 | 0.47 | 0.25251 | 10.0718 | 1.4897 | 2.5433 | 0.37616 | 1200 | Residential, Medium Density-Two-five dwellingunits per acre | TV-18 | South Street Basin | 202.25 | City of Titusville | SJRWMD/ Brevard County | South Street Basin TMDL Improvements | Three 2nd generation baffle boxes with media. (BC-084) | Baffle Boxes- Second Generation with Media | Completed | 2019 |  |  | A | 235 | $450,000 | $12,000 | City/ SJRWMD/ County | City - $254,144/ SJRWMD - $110,000/ County - $86,856 | N/A | Structural | 2016 | North Indian River Lagoon | 28.60777 | -80.80611 | 2018 | BMPTrains | yes | 213.1243 | 1021.8836
32783 | City of Titusville | North IRL | A | IR1-5 | 0.35 | 0.47 | 0.00085953 | 10.0718 | 1.4897 | 0.008657 | 0.0012804 | 1400 | Commercial and Services | TV-18 | South Street Basin | 202.25 | City of Titusville | SJRWMD/ Brevard County | South Street Basin TMDL Improvements | Three 2nd generation baffle boxes with media. (BC-084) | Baffle Boxes- Second Generation with Media | Completed | 2019 |  |  | A | 235 | $450,000 | $12,000 | City/ SJRWMD/ County | City - $254,144/ SJRWMD - $110,000/ County - $86,856 | N/A | Structural | 2016 | North Indian River Lagoon | 28.60777 | -80.80611 | 2018 | BMPTrains | yes | 9.1539 | 3.4784
32784 | City of Titusville | North IRL | A | IR1-5 | 0.35 | 0.47 | 0.014594 | 10.0718 | 1.4897 | 0.14699 | 0.021741 | 1330 | Residential, High density; Multiple Dwelling Units, Low Rise <Two stories or less> | TV-18 | South Street Basin | 202.25 | City of Titusville | SJRWMD/ Brevard County | South Street Basin TMDL Improvements | Three 2nd generation baffle boxes with media. (BC-084) | Baffle Boxes- Second Generation with Media | Completed | 2019 |  |  | A | 235 | $450,000 | $12,000 | City/ SJRWMD/ County | City - $254,144/ SJRWMD - $110,000/ County - $86,856 | N/A | Structural | 2016 | North Indian River Lagoon | 28.60777 | -80.80611 | 2018 | BMPTrains | yes | 31.9798 | 59.0614
32785 | City of Titusville | North IRL | A | IR1-5 | 0.35 | 0.47 | 0.076369 | 10.0718 | 1.4897 | 0.76917 | 0.11376 | 1720 | Religious | TV-18 | South Street Basin | 202.25 | City of Titusville | SJRWMD/ Brevard County | South Street Basin TMDL Improvements | Three 2nd generation baffle boxes with media. (BC-084) | Baffle Boxes- Second Generation with Media | Completed | 2019 |  |  | A | 235 | $450,000 | $12,000 | City/ SJRWMD/ County | City - $254,144/ SJRWMD - $110,000/ County - $86,856 | N/A | Structural | 2016 | North Indian River Lagoon | 28.60777 | -80.80611 | 2018 | BMPTrains | yes | 79.2599 | 309.0531
32786 | City of Titusville | North IRL | A | IR1-5 | 0.35 | 0.47 | 0.21887 | 10.0718 | 1.4897 | 2.2044 | 0.32604 | 1210 | Fixed Single Family Units | TV-18 | South Street Basin | 202.25 | City of Titusville | SJRWMD/ Brevard County | South Street Basin TMDL Improvements | Three 2nd generation baffle boxes with media. (BC-084) | Baffle Boxes- Second Generation with Media | Completed | 2019 |  |  | A | 235 | $450,000 | $12,000 | City/ SJRWMD/ County | City - $254,144/ SJRWMD - $110,000/ County - $86,856 | N/A | Structural | 2016 | North Indian River Lagoon | 28.60777 | -80.80611 | 2018 | BMPTrains | yes | 119.4041 | 885.7366
32787 | City of Titusville | North IRL | A | IR1-5 | 0.35 | 0.47 | 0.054558 | 10.0718 | 1.4897 | 0.5495 | 0.081273 | 1210 | Fixed Single Family Units | TV-18 | South Street Basin | 202.25 | City of Titusville | SJRWMD/ Brevard County | South Street Basin TMDL Improvements | Three 2nd generation baffle boxes with media. (BC-084) | Baffle Boxes- Second Generation with Media | Completed | 2019 |  |  | A | 235 | $450,000 | $12,000 | City/ SJRWMD/ County | City - $254,144/ SJRWMD - $110,000/ County - $86,856 | N/A | Structural | 2016 | North Indian River Lagoon | 28.60777 | -80.80611 | 2018 | BMPTrains | yes | 75.553 | 220.7869
32788 | City of Titusville | North IRL | A | IR1-5 | 0.35 | 0.47 | 0.0047704 | 10.4426 | 1.6236 | 0.049815 | 0.0077449 | 1300 | Residential, High Density | TV-18 | South Street Basin | 202.25 | City of Titusville | SJRWMD/ Brevard County | South Street Basin TMDL Improvements | Three 2nd generation baffle boxes with media. (BC-084) | Baffle Boxes- Second Generation with Media | Completed | 2019 |  |  | A | 235 | $450,000 | $12,000 | City/ SJRWMD/ County | City - $254,144/ SJRWMD - $110,000/ County - $86,856 | N/A | Structural | 2016 | North Indian River Lagoon | 28.60777 | -80.80611 | 2018 | BMPTrains | yes | 18.7847 | 19.3049
32789 | City of Titusville | North IRL | A | IR1-5 | 0.35 | 0.47 | 0.23366 | 10.4426 | 1.6236 | 2.44 | 0.37936 | 1210 | Fixed Single Family Units | TV-18 | South Street Basin | 202.25 | City of Titusville | SJRWMD/ Brevard County | South Street Basin TMDL Improvements | Three 2nd generation baffle boxes with media. (BC-084) | Baffle Boxes- Second Generation with Media | Completed | 2019 |  |  | A | 235 | $450,000 | $12,000 | City/ SJRWMD/ County | City - $254,144/ SJRWMD - $110,000/ County - $86,856 | N/A | Structural | 2016 | North Indian River Lagoon | 28.60777 | -80.80611 | 2018 | BMPTrains | yes | 124.072 | 945.5939
32790 | City of Titusville | North IRL | A | IR1-5 | 0.35 | 0.47 | 0.075077 | 10.4426 | 1.6236 | 0.784 | 0.12189 | 1340 | Residential, High density; Multiple Dwelling Units, High Rise <Three stories or more> | TV-18 | South Street Basin | 202.25 | City of Titusville | SJRWMD/ Brevard County | South Street Basin TMDL Improvements | Three 2nd generation baffle boxes with media. (BC-084) | Baffle Boxes- Second Generation with Media | Completed | 2019 |  |  | A | 235 | $450,000 | $12,000 | City/ SJRWMD/ County | City - $254,144/ SJRWMD - $110,000/ County - $86,856 | N/A | Structural | 2016 | North Indian River Lagoon | 28.60777 | -80.80611 | 2018 | BMPTrains | yes | 78.4696 | 303.827
32791 | City of Titusville | North IRL | A | IR1-5 | 0.35 | 0.47 | 0.03583 | 10.4426 | 1.6236 | 0.37415 | 0.058171 | 1210 | Fixed Single Family Units | TV-18 | South Street Basin | 202.25 | City of Titusville | SJRWMD/ Brevard County | South Street Basin TMDL Improvements | Three 2nd generation baffle boxes with media. (BC-084) | Baffle Boxes- Second Generation with Media | Completed | 2019 |  |  | A | 235 | $450,000 | $12,000 | City/ SJRWMD/ County | City - $254,144/ SJRWMD - $110,000/ County - $86,856 | N/A | Structural | 2016 | North Indian River Lagoon | 28.60777 | -80.80611 | 2018 | BMPTrains | yes | 100.4563 | 144.9972
32792 | City of Titusville | North IRL | A | IR1-5 | 0.35 | 0.47 | 0.13203 | 10.4426 | 1.6236 | 1.3787 | 0.21436 | 1210 | Fixed Single Family Units | TV-18 | South Street Basin | 202.25 | City of Titusville | SJRWMD/ Brevard County | South Street Basin TMDL Improvements | Three 2nd generation baffle boxes with media. (BC-084) | Baffle Boxes- Second Generation with Media | Completed | 2019 |  |  | A | 235 | $450,000 | $12,000 | City/ SJRWMD/ County | City - $254,144/ SJRWMD - $110,000/ County - $86,856 | N/A | Structural | 2016 | North Indian River Lagoon | 28.60777 | -80.80611 | 2018 | BMPTrains | yes | 92.6141 | 534.3076
32793 | City of Titusville | North IRL | A | IR1-5 | 0.35 | 0.47 | 0.1234 | 10.4426 | 1.6236 | 1.2887 | 0.20035 | 1210 | Fixed Single Family Units | TV-18 | South Street Basin | 202.25 | City of Titusville | SJRWMD/ Brevard County | South Street Basin TMDL Improvements | Three 2nd generation baffle boxes with media. (BC-084) | Baffle Boxes- Second Generation with Media | Completed | 2019 |  |  | A | 235 | $450,000 | $12,000 | City/ SJRWMD/ County | City - $254,144/ SJRWMD - $110,000/ County - $86,856 | N/A | Structural | 2016 | North Indian River Lagoon | 28.60777 | -80.80611 | 2018 | BMPTrains | yes | 89.397 | 499.3984
32794 | City of Titusville | North IRL | A | IR1-5 | 0.35 | 0.47 | 0.012991 | 10.4426 | 1.6236 | 0.13566 | 0.021091 | 1210 | Fixed Single Family Units | TV-18 | South Street Basin | 202.25 | City of Titusville | SJRWMD/ Brevard County | South Street Basin TMDL Improvements | Three 2nd generation baffle boxes with media. (BC-084) | Baffle Boxes- Second Generation with Media | Completed | 2019 |  |  | A | 235 | $450,000 | $12,000 | City/ SJRWMD/ County | City - $254,144/ SJRWMD - $110,000/ County - $86,856 | N/A | Structural | 2016 | North Indian River Lagoon | 28.60777 | -80.80611 | 2018 | BMPTrains | yes | 47.4271 | 52.5709
32795 | City of Titusville | North IRL | A | IR1-5 | 0.35 | 0.47 | 0.060072 | 10.1951 | 1.5111 | 0.61244 | 0.090773 | 1210 | Fixed Single Family Units | TV-18 | South Street Basin | 202.25 | City of Titusville | SJRWMD/ Brevard County | South Street Basin TMDL Improvements | Three 2nd generation baffle boxes with media. (BC-084) | Baffle Boxes- Second Generation with Media | Completed | 2019 |  |  | A | 235 | $450,000 | $12,000 | City/ SJRWMD/ County | City - $254,144/ SJRWMD - $110,000/ County - $86,856 | N/A | Structural | 2016 | North Indian River Lagoon | 28.60777 | -80.80611 | 2018 | BMPTrains | yes | 67.6104 | 243.1007
32796 | City of Titusville | North IRL | A | IR1-5 | 0.35 | 0.47 | 0.55769 | 10.1951 | 1.5111 | 5.6857 | 0.84271 | 1210 | Fixed Single Family Units | TV-18 | South Street Basin | 202.25 | City of Titusville | SJRWMD/ Brevard County | South Street Basin TMDL Improvements | Three 2nd generation baffle boxes with media. (BC-084) | Baffle Boxes- Second Generation with Media | Completed | 2019 |  |  | A | 235 | $450,000 | $12,000 | City/ SJRWMD/ County | City - $254,144/ SJRWMD - $110,000/ County - $86,856 | N/A | Structural | 2016 | North Indian River Lagoon | 28.60777 | -80.80611 | 2018 | BMPTrains | yes | 200.921 | 2256.8993
32797 | City of Titusville | North IRL | A | IR1-5 | 0.35 | 0.47 | 0.25314 | 9.5156 | 1.3752 | 2.4088 | 0.34813 | 1200 | Residential, Medium Density-Two-five dwellingunits per acre | TV-18 | South Street Basin | 202.25 | City of Titusville | SJRWMD/ Brevard County | South Street Basin TMDL Improvements | Three 2nd generation baffle boxes with media. (BC-084) | Baffle Boxes- Second Generation with Media | Completed | 2019 |  |  | A | 235 | $450,000 | $12,000 | City/ SJRWMD/ County | City - $254,144/ SJRWMD - $110,000/ County - $86,856 | N/A | Structural | 2016 | North Indian River Lagoon | 28.60777 | -80.80611 | 2018 | BMPTrains | yes | 264.5593 | 1024.4314
32798 | City of Titusville | North IRL | A | IR1-5 | 0.35 | 0.47 | 0.12453 | 9.5156 | 1.3752 | 1.1849 | 0.17125 | 1860 | Community Recreational Facilities | TV-18 | South Street Basin | 202.25 | City of Titusville | SJRWMD/ Brevard County | South Street Basin TMDL Improvements | Three 2nd generation baffle boxes with media. (BC-084) | Baffle Boxes- Second Generation with Media | Completed | 2019 |  |  | A | 235 | $450,000 | $12,000 | City/ SJRWMD/ County | City - $254,144/ SJRWMD - $110,000/ County - $86,856 | N/A | Structural | 2016 | North Indian River Lagoon | 28.60777 | -80.80611 | 2018 | BMPTrains | yes | 119.897 | 503.9385
32799 | City of Titusville | North IRL | A | IR1-5 | 0.35 | 0.47 | 0.10131 | 9.5156 | 1.3752 | 0.96405 | 0.13933 | 1210 | Fixed Single Family Units | TV-18 | South Street Basin | 202.25 | City of Titusville | SJRWMD/ Brevard County | South Street Basin TMDL Improvements | Three 2nd generation baffle boxes with media. (BC-084) | Baffle Boxes- Second Generation with Media | Completed | 2019 |  |  | A | 235 | $450,000 | $12,000 | City/ SJRWMD/ County | City - $254,144/ SJRWMD - $110,000/ County - $86,856 | N/A | Structural | 2016 | North Indian River Lagoon | 28.60777 | -80.80611 | 2018 | BMPTrains | yes | 81.8592 | 409.9994
32800 | City of Titusville | North IRL | A | IR1-5 | 0.35 | 0.47 | 0.13686 | 9.5156 | 1.3752 | 1.3023 | 0.18821 | 1210 | Fixed Single Family Units | TV-18 | South Street Basin | 202.25 | City of Titusville | SJRWMD/ Brevard County | South Street Basin TMDL Improvements | Three 2nd generation baffle boxes with media. (BC-084) | Baffle Boxes- Second Generation with Media | Completed | 2019 |  |  | A | 235 | $450,000 | $12,000 | City/ SJRWMD/ County | City - $254,144/ SJRWMD - $110,000/ County - $86,856 | N/A | Structural | 2016 | North Indian River Lagoon | 28.60777 | -80.80611 | 2018 | BMPTrains | yes | 103.7722 | 553.8399
32801 | City of Titusville | North IRL | A | IR1-5 | 0.35 | 0.47 | 0.0019252 | 9.5156 | 1.3752 | 0.018319 | 0.0026476 | 1750 | Governmental | TV-18 | South Street Basin | 202.25 | City of Titusville | SJRWMD/ Brevard County | South Street Basin TMDL Improvements | Three 2nd generation baffle boxes with media. (BC-084) | Baffle Boxes- Second Generation with Media | Completed | 2019 |  |  | A | 235 | $450,000 | $12,000 | City/ SJRWMD/ County | City - $254,144/ SJRWMD - $110,000/ County - $86,856 | N/A | Structural | 2016 | North Indian River Lagoon | 28.60777 | -80.80611 | 2018 | BMPTrains | yes | 19.8686 | 7.7909
32802 | City of Titusville | North IRL | A | IR1-5 | 0.35 | 0.47 | 0.044507 | 11.8276 | 1.5636 | 0.52641 | 0.06959 | 1400 | Commercial and Services | TV-18 | South Street Basin | 202.25 | City of Titusville | SJRWMD/ Brevard County | South Street Basin TMDL Improvements | Three 2nd generation baffle boxes with media. (BC-084) | Baffle Boxes- Second Generation with Media | Completed | 2019 |  |  | A | 235 | $450,000 | $12,000 | City/ SJRWMD/ County | City - $254,144/ SJRWMD - $110,000/ County - $86,856 | N/A | Structural | 2016 | North Indian River Lagoon | 28.60777 | -80.80611 | 2018 | BMPTrains | yes | 56.4876 | 180.1115
32803 | City of Titusville | North IRL | A | IR1-5 | 0.35 | 0.47 | 0.044075 | 11.8276 | 1.5636 | 0.52131 | 0.068915 | 1400 | Commercial and Services | TV-18 | South Street Basin | 202.25 | City of Titusville | SJRWMD/ Brevard County | South Street Basin TMDL Improvements | Three 2nd generation baffle boxes with media. (BC-084) | Baffle Boxes- Second Generation with Media | Completed | 2019 |  |  | A | 235 | $450,000 | $12,000 | City/ SJRWMD/ County | City - $254,144/ SJRWMD - $110,000/ County - $86,856 | N/A | Structural | 2016 | North Indian River Lagoon | 28.60777 | -80.80611 | 2018 | BMPTrains | yes | 152.496 | 178.3658
32804 | City of Titusville | North IRL | A | IR1-5 | 0.35 | 0.47 | 0.051618 | 11.8276 | 1.5636 | 0.61052 | 0.080709 | 1750 | Governmental | TV-18 | South Street Basin | 202.25 | City of Titusville | SJRWMD/ Brevard County | South Street Basin TMDL Improvements | Three 2nd generation baffle boxes with media. (BC-084) | Baffle Boxes- Second Generation with Media | Completed | 2019 |  |  | A | 235 | $450,000 | $12,000 | City/ SJRWMD/ County | City - $254,144/ SJRWMD - $110,000/ County - $86,856 | N/A | Structural | 2016 | North Indian River Lagoon | 28.60777 | -80.80611 | 2018 | BMPTrains | yes | 91.9023 | 208.8911
32805 | City of Titusville | North IRL | A | IR1-5 | 0.35 | 0.47 | 0.27357 | 11.8276 | 1.5636 | 3.2357 | 0.42775 | 1410 | Retail Sales and Services | TV-18 | South Street Basin | 202.25 | City of Titusville | SJRWMD/ Brevard County | South Street Basin TMDL Improvements | Three 2nd generation baffle boxes with media. (BC-084) | Baffle Boxes- Second Generation with Media | Completed | 2019 |  |  | A | 235 | $450,000 | $12,000 | City/ SJRWMD/ County | City - $254,144/ SJRWMD - $110,000/ County - $86,856 | N/A | Structural | 2016 | North Indian River Lagoon | 28.60777 | -80.80611 | 2018 | BMPTrains | yes | 135.5493 | 1107.093
32806 | City of Titusville | North IRL | A | IR1-5 | 0.35 | 0.47 | 0.021049 | 11.8276 | 1.5636 | 0.24896 | 0.032911 | 1750 | Governmental | TV-18 | South Street Basin | 202.25 | City of Titusville | SJRWMD/ Brevard County | South Street Basin TMDL Improvements | Three 2nd generation baffle boxes with media. (BC-084) | Baffle Boxes- Second Generation with Media | Completed | 2019 |  |  | A | 235 | $450,000 | $12,000 | City/ SJRWMD/ County | City - $254,144/ SJRWMD - $110,000/ County - $86,856 | N/A | Structural | 2016 | North Indian River Lagoon | 28.60777 | -80.80611 | 2018 | BMPTrains | yes | 84.466 | 85.1811
32807 | City of Titusville | North IRL | A | IR1-5 | 0.35 | 0.47 | 0.10539 | 8.82 | 1.2021 | 0.92955 | 0.12669 | 1100 | Residential, Low Density-Less than two dwelling units/acre | TV-18 | South Street Basin | 202.25 | City of Titusville | SJRWMD/ Brevard County | South Street Basin TMDL Improvements | Three 2nd generation baffle boxes with media. (BC-084) | Baffle Boxes- Second Generation with Media | Completed | 2019 |  |  | A | 235 | $450,000 | $12,000 | City/ SJRWMD/ County | City - $254,144/ SJRWMD - $110,000/ County - $86,856 | N/A | Structural | 2016 | North Indian River Lagoon | 28.60777 | -80.80611 | 2018 | BMPTrains | yes | 117.2052 | 426.5061
32808 | City of Titusville | North IRL | A | IR1-5 | 0.35 | 0.47 | 0.11089 | 8.82 | 1.2021 | 0.97805 | 0.1333 | 1200 | Residential, Medium Density-Two-five dwellingunits per acre | TV-18 | South Street Basin | 202.25 | City of Titusville | SJRWMD/ Brevard County | South Street Basin TMDL Improvements | Three 2nd generation baffle boxes with media. (BC-084) | Baffle Boxes- Second Generation with Media | Completed | 2019 |  |  | A | 235 | $450,000 | $12,000 | City/ SJRWMD/ County | City - $254,144/ SJRWMD - $110,000/ County - $86,856 | N/A | Structural | 2016 | North Indian River Lagoon | 28.60777 | -80.80611 | 2018 | BMPTrains | yes | 169.2859 | 448.7563
32809 | City of Titusville | North IRL | A | IR1-5 | 0.35 | 0.47 | 0.070183 | 8.82 | 1.2021 | 0.61901 | 0.084364 | 1750 | Governmental | TV-18 | South Street Basin | 202.25 | City of Titusville | SJRWMD/ Brevard County | South Street Basin TMDL Improvements | Three 2nd generation baffle boxes with media. (BC-084) | Baffle Boxes- Second Generation with Media | Completed | 2019 |  |  | A | 235 | $450,000 | $12,000 | City/ SJRWMD/ County | City - $254,144/ SJRWMD - $110,000/ County - $86,856 | N/A | Structural | 2016 | North Indian River Lagoon | 28.60777 | -80.80611 | 2018 | BMPTrains | yes | 111.4546 | 284.0205
32810 | City of Titusville | North IRL | A | IR1-5 | 0.35 | 0.47 | 0.025279 | 8.82 | 1.2021 | 0.22296 | 0.030386 | 1750 | Governmental | TV-18 | South Street Basin | 202.25 | City of Titusville | SJRWMD/ Brevard County | South Street Basin TMDL Improvements | Three 2nd generation baffle boxes with media. (BC-084) | Baffle Boxes- Second Generation with Media | Completed | 2019 |  |  | A | 235 | $450,000 | $12,000 | City/ SJRWMD/ County | City - $254,144/ SJRWMD - $110,000/ County - $86,856 | N/A | Structural | 2016 | North Indian River Lagoon | 28.60777 | -80.80611 | 2018 | BMPTrains | yes | 61.6802 | 102.2992
32811 | City of Titusville | North IRL | A | IR1-5 | 0.35 | 0.47 | 0.30602 | 8.82 | 1.2021 | 2.6991 | 0.36785 | 1750 | Governmental | TV-18 | South Street Basin | 202.25 | City of Titusville | SJRWMD/ Brevard County | South Street Basin TMDL Improvements | Three 2nd generation baffle boxes with media. (BC-084) | Baffle Boxes- Second Generation with Media | Completed | 2019 |  |  | A | 235 | $450,000 | $12,000 | City/ SJRWMD/ County | City - $254,144/ SJRWMD - $110,000/ County - $86,856 | N/A | Structural | 2016 | North Indian River Lagoon | 28.60777 | -80.80611 | 2018 | BMPTrains | yes | 143.7814 | 1238.4178
32812 | City of Titusville | North IRL | A | IR1-5 | 0.35 | 0.47 | 0.31208 | 10.3198 | 1.4795 | 3.2206 | 0.46171 | 1200 | Residential, Medium Density-Two-five dwellingunits per acre | TV-18 | South Street Basin | 202.25 | City of Titusville | SJRWMD/ Brevard County | South Street Basin TMDL Improvements | Three 2nd generation baffle boxes with media. (BC-084) | Baffle Boxes- Second Generation with Media | Completed | 2019 |  |  | A | 235 | $450,000 | $12,000 | City/ SJRWMD/ County | City - $254,144/ SJRWMD - $110,000/ County - $86,856 | N/A | Structural | 2016 | North Indian River Lagoon | 28.60777 | -80.80611 | 2018 | BMPTrains | yes | 227.3247 | 1262.9495
32813 | City of Titusville | North IRL | A | IR1-5 | 0.35 | 0.47 | 0.096434 | 10.3198 | 1.4795 | 0.99518 | 0.14267 | 1400 | Commercial and Services | TV-18 | South Street Basin | 202.25 | City of Titusville | SJRWMD/ Brevard County | South Street Basin TMDL Improvements | Three 2nd generation baffle boxes with media. (BC-084) | Baffle Boxes- Second Generation with Media | Completed | 2019 |  |  | A | 235 | $450,000 | $12,000 | City/ SJRWMD/ County | City - $254,144/ SJRWMD - $110,000/ County - $86,856 | N/A | Structural | 2016 | North Indian River Lagoon | 28.60777 | -80.80611 | 2018 | BMPTrains | yes | 115.6489 | 390.2533
32814 | City of Titusville | North IRL | A | IR1-5 | 0.35 | 0.47 | 0.027077 | 10.3198 | 1.4795 | 0.27943 | 0.040059 | 1410 | Retail Sales and Services | TV-18 | South Street Basin | 202.25 | City of Titusville | SJRWMD/ Brevard County | South Street Basin TMDL Improvements | Three 2nd generation baffle boxes with media. (BC-084) | Baffle Boxes- Second Generation with Media | Completed | 2019 |  |  | A | 235 | $450,000 | $12,000 | City/ SJRWMD/ County | City - $254,144/ SJRWMD - $110,000/ County - $86,856 | N/A | Structural | 2016 | North Indian River Lagoon | 28.60777 | -80.80611 | 2018 | BMPTrains | yes | 55.9128 | 109.5761
32815 | City of Titusville | North IRL | A | IR1-5 | 0.35 | 0.47 | 0.0065856 | 10.3198 | 1.4795 | 0.067963 | 0.0097432 | 1210 | Fixed Single Family Units | TV-18 | South Street Basin | 202.25 | City of Titusville | SJRWMD/ Brevard County | South Street Basin TMDL Improvements | Three 2nd generation baffle boxes with media. (BC-084) | Baffle Boxes- Second Generation with Media | Completed | 2019 |  |  | A | 235 | $450,000 | $12,000 | City/ SJRWMD/ County | City - $254,144/ SJRWMD - $110,000/ County - $86,856 | N/A | Structural | 2016 | North Indian River Lagoon | 28.60777 | -80.80611 | 2018 | BMPTrains | yes | 20.9172 | 26.6511
32816 | City of Titusville | North IRL | A | IR1-5 | 0.35 | 0.47 | 0.17559 | 10.3198 | 1.4795 | 1.812 | 0.25977 | 1200 | Residential, Medium Density-Two-five dwellingunits per acre | TV-18 | South Street Basin | 202.25 | City of Titusville | SJRWMD/ Brevard County | South Street Basin TMDL Improvements | Three 2nd generation baffle boxes with media. (BC-084) | Baffle Boxes- Second Generation with Media | Completed | 2019 |  |  | A | 235 | $450,000 | $12,000 | City/ SJRWMD/ County | City - $254,144/ SJRWMD - $110,000/ County - $86,856 | N/A | Structural | 2016 | North Indian River Lagoon | 28.60777 | -80.80611 | 2018 | BMPTrains | yes | 109.2798 | 710.57
32817 | City of Titusville | North IRL | A | IR1-5 | 0.35 | 0.47 | 0.48472 | 11.5827 | 1.5371 | 5.6144 | 0.74508 | 1420 | Wholesale Sales and Services <Excluding warehouses associated with industrial use> | TV-18 | South Street Basin | 202.25 | City of Titusville | SJRWMD/ Brevard County | South Street Basin TMDL Improvements | Three 2nd generation baffle boxes with media. (BC-084) | Baffle Boxes- Second Generation with Media | Completed | 2019 |  |  | A | 235 | $450,000 | $12,000 | City/ SJRWMD/ County | City - $254,144/ SJRWMD - $110,000/ County - $86,856 | N/A | Structural | 2016 | North Indian River Lagoon | 28.60777 | -80.80611 | 2018 | BMPTrains | yes | 178.4642 | 1961.6041
32818 | City of Titusville | North IRL | A | IR1-5 | 0.35 | 0.47 | 0.13304 | 11.5827 | 1.5371 | 1.541 | 0.2045 | 1420 | Wholesale Sales and Services <Excluding warehouses associated with industrial use> | TV-18 | South Street Basin | 202.25 | City of Titusville | SJRWMD/ Brevard County | South Street Basin TMDL Improvements | Three 2nd generation baffle boxes with media. (BC-084) | Baffle Boxes- Second Generation with Media | Completed | 2019 |  |  | A | 235 | $450,000 | $12,000 | City/ SJRWMD/ County | City - $254,144/ SJRWMD - $110,000/ County - $86,856 | N/A | Structural | 2016 | North Indian River Lagoon | 28.60777 | -80.80611 | 2018 | BMPTrains | yes | 121.5359 | 538.3959
32819 | City of Titusville | North IRL | A | IR1-5 | 0.35 | 0.47 | 0.033286 | 9.8593 | 1.4482 | 0.32817 | 0.048204 | 1210 | Fixed Single Family Units | TV-18 | South Street Basin | 202.25 | City of Titusville | SJRWMD/ Brevard County | South Street Basin TMDL Improvements | Three 2nd generation baffle boxes with media. (BC-084) | Baffle Boxes- Second Generation with Media | Completed | 2019 |  |  | A | 235 | $450,000 | $12,000 | City/ SJRWMD/ County | City - $254,144/ SJRWMD - $110,000/ County - $86,856 | N/A | Structural | 2016 | North Indian River Lagoon | 28.60777 | -80.80611 | 2018 | BMPTrains | yes | 52.9007 | 134.7025
32820 | City of Titusville | North IRL | A | IR1-5 | 0.35 | 0.47 | 0.04044 | 9.8593 | 1.4482 | 0.39871 | 0.058565 | 1210 | Fixed Single Family Units | TV-18 | South Street Basin | 202.25 | City of Titusville | SJRWMD/ Brevard County | South Street Basin TMDL Improvements | Three 2nd generation baffle boxes with media. (BC-084) | Baffle Boxes- Second Generation with Media | Completed | 2019 |  |  | A | 235 | $450,000 | $12,000 | City/ SJRWMD/ County | City - $254,144/ SJRWMD - $110,000/ County - $86,856 | N/A | Structural | 2016 | North Indian River Lagoon | 28.60777 | -80.80611 | 2018 | BMPTrains | yes | 54.65 | 163.6541
32821 | City of Titusville | North IRL | A | IR1-5 | 0.35 | 0.47 | 0.030095 | 9.8593 | 1.4482 | 0.29671 | 0.043583 | 1210 | Fixed Single Family Units | TV-18 | South Street Basin | 202.25 | City of Titusville | SJRWMD/ Brevard County | South Street Basin TMDL Improvements | Three 2nd generation baffle boxes with media. (BC-084) | Baffle Boxes- Second Generation with Media | Completed | 2019 |  |  | A | 235 | $450,000 | $12,000 | City/ SJRWMD/ County | City - $254,144/ SJRWMD - $110,000/ County - $86,856 | N/A | Structural | 2016 | North Indian River Lagoon | 28.60777 | -80.80611 | 2018 | BMPTrains | yes | 57.1367 | 121.7886
32822 | City of Titusville | North IRL | A | IR1-5 | 0.35 | 0.47 | 0.059414 | 10.3656 | 1.3754 | 0.61586 | 0.081718 | 1750 | Governmental | TV-18 | South Street Basin | 202.25 | City of Titusville | SJRWMD/ Brevard County | South Street Basin TMDL Improvements | Three 2nd generation baffle boxes with media. (BC-084) | Baffle Boxes- Second Generation with Media | Completed | 2019 |  |  | A | 235 | $450,000 | $12,000 | City/ SJRWMD/ County | City - $254,144/ SJRWMD - $110,000/ County - $86,856 | N/A | Structural | 2016 | North Indian River Lagoon | 28.60777 | -80.80611 | 2018 | BMPTrains | yes | 70.3356 | 240.4397
32823 | City of Titusville | North IRL | A | IR1-5 | 0.35 | 0.47 | 0.25059 | 10.3656 | 1.3754 | 2.5975 | 0.34467 | 1750 | Governmental | TV-18 | South Street Basin | 202.25 | City of Titusville | SJRWMD/ Brevard County | South Street Basin TMDL Improvements | Three 2nd generation baffle boxes with media. (BC-084) | Baffle Boxes- Second Generation with Media | Completed | 2019 |  |  | A | 235 | $450,000 | $12,000 | City/ SJRWMD/ County | City - $254,144/ SJRWMD - $110,000/ County - $86,856 | N/A | Structural | 2016 | North Indian River Lagoon | 28.60777 | -80.80611 | 2018 | BMPTrains | yes | 158.6983 | 1014.1115
32824 | City of Titusville | North IRL | A | IR1-5 | 0.35 | 0.47 | 0.067957 | 10.3656 | 1.3754 | 0.70441 | 0.093468 | 1410 | Retail Sales and Services | TV-18 | South Street Basin | 202.25 | City of Titusville | SJRWMD/ Brevard County | South Street Basin TMDL Improvements | Three 2nd generation baffle boxes with media. (BC-084) | Baffle Boxes- Second Generation with Media | Completed | 2019 |  |  | A | 235 | $450,000 | $12,000 | City/ SJRWMD/ County | City - $254,144/ SJRWMD - $110,000/ County - $86,856 | N/A | Structural | 2016 | North Indian River Lagoon | 28.60777 | -80.80611 | 2018 | BMPTrains | yes | 73.4039 | 275.0112
32825 | City of Titusville | North IRL | A | IR1-5 | 0.35 | 0.47 | 0.20521 | 10.3656 | 1.3754 | 2.1271 | 0.28225 | 1430 | Professional Services | TV-18 | South Street Basin | 202.25 | City of Titusville | SJRWMD/ Brevard County | South Street Basin TMDL Improvements | Three 2nd generation baffle boxes with media. (BC-084) | Baffle Boxes- Second Generation with Media | Completed | 2019 |  |  | A | 235 | $450,000 | $12,000 | City/ SJRWMD/ County | City - $254,144/ SJRWMD - $110,000/ County - $86,856 | N/A | Structural | 2016 | North Indian River Lagoon | 28.60777 | -80.80611 | 2018 | BMPTrains | yes | 151.1789 | 830.4516
32826 | City of Titusville | North IRL | A | IR1-5 | 0.35 | 0.47 | 0.034591 | 10.3656 | 1.3754 | 0.35856 | 0.047577 | 1430 | Professional Services | TV-18 | South Street Basin | 202.25 | City of Titusville | SJRWMD/ Brevard County | South Street Basin TMDL Improvements | Three 2nd generation baffle boxes with media. (BC-084) | Baffle Boxes- Second Generation with Media | Completed | 2019 |  |  | A | 235 | $450,000 | $12,000 | City/ SJRWMD/ County | City - $254,144/ SJRWMD - $110,000/ County - $86,856 | N/A | Structural | 2016 | North Indian River Lagoon | 28.60777 | -80.80611 | 2018 | BMPTrains | yes | 47.5397 | 139.986
32827 | City of Titusville | North IRL | A | IR1-5 | 0.35 | 0.47 | 0.07048 | 10.0633 | 1.5698 | 0.70927 | 0.11064 | 1300 | Residential, High Density | TV-18 | South Street Basin | 202.25 | City of Titusville | SJRWMD/ Brevard County | South Street Basin TMDL Improvements | Three 2nd generation baffle boxes with media. (BC-084) | Baffle Boxes- Second Generation with Media | Completed | 2019 |  |  | A | 235 | $450,000 | $12,000 | City/ SJRWMD/ County | City - $254,144/ SJRWMD - $110,000/ County - $86,856 | N/A | Structural | 2016 | North Indian River Lagoon | 28.60777 | -80.80611 | 2018 | BMPTrains | yes | 82.9592 | 285.2238
32828 | City of Titusville | North IRL | A | IR1-5 | 0.35 | 0.47 | 0.20211 | 10.0633 | 1.5698 | 2.0339 | 0.31729 | 1700 | Institutional (Educational,religious,health and military facilities) | TV-18 | South Street Basin | 202.25 | City of Titusville | SJRWMD/ Brevard County | South Street Basin TMDL Improvements | Three 2nd generation baffle boxes with media. (BC-084) | Baffle Boxes- Second Generation with Media | Completed | 2019 |  |  | A | 235 | $450,000 | $12,000 | City/ SJRWMD/ County | City - $254,144/ SJRWMD - $110,000/ County - $86,856 | N/A | Structural | 2016 | North Indian River Lagoon | 28.60777 | -80.80611 | 2018 | BMPTrains | yes | 136.9093 | 817.9221
32829 | City of Titusville | North IRL | A | IR1-5 | 0.35 | 0.47 | 0.28685 | 10.0633 | 1.5698 | 2.8866 | 0.45031 | 1210 | Fixed Single Family Units | TV-18 | South Street Basin | 202.25 | City of Titusville | SJRWMD/ Brevard County | South Street Basin TMDL Improvements | Three 2nd generation baffle boxes with media. (BC-084) | Baffle Boxes- Second Generation with Media | Completed | 2019 |  |  | A | 235 | $450,000 | $12,000 | City/ SJRWMD/ County | City - $254,144/ SJRWMD - $110,000/ County - $86,856 | N/A | Structural | 2016 | North Indian River Lagoon | 28.60777 | -80.80611 | 2018 | BMPTrains | yes | 136.625 | 1160.8276
32830 | City of Titusville | North IRL | A | IR1-5 | 0.35 | 0.47 | 0.058323 | 10.0633 | 1.5698 | 0.58693 | 0.091559 | 1340 | Residential, High density; Multiple Dwelling Units, High Rise <Three stories or more> | TV-18 | South Street Basin | 202.25 | City of Titusville | SJRWMD/ Brevard County | South Street Basin TMDL Improvements | Three 2nd generation baffle boxes with media. (BC-084) | Baffle Boxes- Second Generation with Media | Completed | 2019 |  |  | A | 235 | $450,000 | $12,000 | City/ SJRWMD/ County | City - $254,144/ SJRWMD - $110,000/ County - $86,856 | N/A | Structural | 2016 | North Indian River Lagoon | 28.60777 | -80.80611 | 2018 | BMPTrains | yes | 80.378 | 236.0265
32831 | City of Titusville | North IRL | A | IR1-5 | 0.35 | 0.47 | 0.29286 | 8.7888 | 1.198 | 2.5738 | 0.35083 | 1400 | Commercial and Services | TV-18 | South Street Basin | 202.25 | City of Titusville | SJRWMD/ Brevard County | South Street Basin TMDL Improvements | Three 2nd generation baffle boxes with media. (BC-084) | Baffle Boxes- Second Generation with Media | Completed | 2019 |  |  | A | 235 | $450,000 | $12,000 | City/ SJRWMD/ County | City - $254,144/ SJRWMD - $110,000/ County - $86,856 | N/A | Structural | 2016 | North Indian River Lagoon | 28.60777 | -80.80611 | 2018 | BMPTrains | yes | 149.3562 | 1185.1445
32832 | City of Titusville | North IRL | A | IR1-5 | 0.35 | 0.47 | 0.21707 | 8.7888 | 1.198 | 1.9078 | 0.26004 | 1750 | Governmental | TV-18 | South Street Basin | 202.25 | City of Titusville | SJRWMD/ Brevard County | South Street Basin TMDL Improvements | Three 2nd generation baffle boxes with media. (BC-084) | Baffle Boxes- Second Generation with Media | Completed | 2019 |  |  | A | 235 | $450,000 | $12,000 | City/ SJRWMD/ County | City - $254,144/ SJRWMD - $110,000/ County - $86,856 | N/A | Structural | 2016 | North Indian River Lagoon | 28.60777 | -80.80611 | 2018 | BMPTrains | yes | 120.1744 | 878.4384
32833 | City of Titusville | North IRL | A | IR1-5 | 0.35 | 0.47 | 0.10784 | 8.7888 | 1.198 | 0.94779 | 0.12919 | 1550 | Other Light Industrial | TV-18 | South Street Basin | 202.25 | City of Titusville | SJRWMD/ Brevard County | South Street Basin TMDL Improvements | Three 2nd generation baffle boxes with media. (BC-084) | Baffle Boxes- Second Generation with Media | Completed | 2019 |  |  | A | 235 | $450,000 | $12,000 | City/ SJRWMD/ County | City - $254,144/ SJRWMD - $110,000/ County - $86,856 | N/A | Structural | 2016 | North Indian River Lagoon | 28.60777 | -80.80611 | 2018 | BMPTrains | yes | 87.8621 | 436.4172
32834 | City of Titusville | North IRL | A | IR1-5 | 0.35 | 0.47 | 0.55927 | 7.9786 | 1.0901 | 4.4622 | 0.60964 | 1750 | Governmental | TV-18 | South Street Basin | 202.25 | City of Titusville | SJRWMD/ Brevard County | South Street Basin TMDL Improvements | Three 2nd generation baffle boxes with media. (BC-084) | Baffle Boxes- Second Generation with Media | Completed | 2019 |  |  | A | 235 | $450,000 | $12,000 | City/ SJRWMD/ County | City - $254,144/ SJRWMD - $110,000/ County - $86,856 | N/A | Structural | 2016 | North Indian River Lagoon | 28.60777 | -80.80611 | 2018 | BMPTrains | yes | 190.5532 | 2263.276
32835 | City of Titusville | North IRL | A | IR1-5 | 0.35 | 0.47 | 0.0088733 | 8.8798 | 1.2417 | 0.078794 | 0.011018 | 1400 | Commercial and Services | TV-18 | South Street Basin | 202.25 | City of Titusville | SJRWMD/ Brevard County | South Street Basin TMDL Improvements | Three 2nd generation baffle boxes with media. (BC-084) | Baffle Boxes- Second Generation with Media | Completed | 2019 |  |  | A | 235 | $450,000 | $12,000 | City/ SJRWMD/ County | City - $254,144/ SJRWMD - $110,000/ County - $86,856 | N/A | Structural | 2016 | North Indian River Lagoon | 28.60777 | -80.80611 | 2018 | BMPTrains | yes | 56.1882 | 35.909
32836 | City of Titusville | North IRL | A | IR1-5 | 0.35 | 0.47 | 0.0049408 | 8.8798 | 1.2417 | 0.043873 | 0.006135 | 1510 | Food Processing | TV-18 | South Street Basin | 202.25 | City of Titusville | SJRWMD/ Brevard County | South Street Basin TMDL Improvements | Three 2nd generation baffle boxes with media. (BC-084) | Baffle Boxes- Second Generation with Media | Completed | 2019 |  |  | A | 235 | $450,000 | $12,000 | City/ SJRWMD/ County | City - $254,144/ SJRWMD - $110,000/ County - $86,856 | N/A | Structural | 2016 | North Indian River Lagoon | 28.60777 | -80.80611 | 2018 | BMPTrains | yes | 78.848 | 19.9947
32837 | City of Titusville | North IRL | A | IR1-5 | 0.35 | 0.47 | 0.23872 | 8.8798 | 1.2417 | 2.1198 | 0.29641 | 1510 | Food Processing | TV-18 | South Street Basin | 202.25 | City of Titusville | SJRWMD/ Brevard County | South Street Basin TMDL Improvements | Three 2nd generation baffle boxes with media. (BC-084) | Baffle Boxes- Second Generation with Media | Completed | 2019 |  |  | A | 235 | $450,000 | $12,000 | City/ SJRWMD/ County | City - $254,144/ SJRWMD - $110,000/ County - $86,856 | N/A | Structural | 2016 | North Indian River Lagoon | 28.60777 | -80.80611 | 2018 | BMPTrains | yes | 138.0892 | 966.0463
32838 | City of Titusville | North IRL | A | IR1-5 | 0.35 | 0.47 | 0.36523 | 8.8798 | 1.2417 | 3.2432 | 0.45351 | 1410 | Retail Sales and Services | TV-18 | South Street Basin | 202.25 | City of Titusville | SJRWMD/ Brevard County | South Street Basin TMDL Improvements | Three 2nd generation baffle boxes with media. (BC-084) | Baffle Boxes- Second Generation with Media | Completed | 2019 |  |  | A | 235 | $450,000 | $12,000 | City/ SJRWMD/ County | City - $254,144/ SJRWMD - $110,000/ County - $86,856 | N/A | Structural | 2016 | North Indian River Lagoon | 28.60777 | -80.80611 | 2018 | BMPTrains | yes | 157.8501 | 1478.05
32839 | City of Titusville | North IRL | A | IR1-5 | 0.35 | 0.47 | 0.38733 | 9.8651 | 1.4319 | 3.8211 | 0.55463 | 1200 | Residential, Medium Density-Two-five dwellingunits per acre | TV-18 | South Street Basin | 202.25 | City of Titusville | SJRWMD/ Brevard County | South Street Basin TMDL Improvements | Three 2nd generation baffle boxes with media. (BC-084) | Baffle Boxes- Second Generation with Media | Completed | 2019 |  |  | A | 235 | $450,000 | $12,000 | City/ SJRWMD/ County | City - $254,144/ SJRWMD - $110,000/ County - $86,856 | N/A | Structural | 2016 | North Indian River Lagoon | 28.60777 | -80.80611 | 2018 | BMPTrains | yes | 218.5011 | 1567.4734
32840 | City of Titusville | North IRL | A | IR1-5 | 0.35 | 0.47 | 0.026266 | 9.8651 | 1.4319 | 0.25911 | 0.03761 | 1210 | Fixed Single Family Units | TV-18 | South Street Basin | 202.25 | City of Titusville | SJRWMD/ Brevard County | South Street Basin TMDL Improvements | Three 2nd generation baffle boxes with media. (BC-084) | Baffle Boxes- Second Generation with Media | Completed | 2019 |  |  | A | 235 | $450,000 | $12,000 | City/ SJRWMD/ County | City - $254,144/ SJRWMD - $110,000/ County - $86,856 | N/A | Structural | 2016 | North Indian River Lagoon | 28.60777 | -80.80611 | 2018 | BMPTrains | yes | 44.0953 | 106.2938
32841 | City of Titusville | North IRL | A | IR1-5 | 0.35 | 0.47 | 0.065681 | 9.8651 | 1.4319 | 0.64795 | 0.09405 | 1210 | Fixed Single Family Units | TV-18 | South Street Basin | 202.25 | City of Titusville | SJRWMD/ Brevard County | South Street Basin TMDL Improvements | Three 2nd generation baffle boxes with media. (BC-084) | Baffle Boxes- Second Generation with Media | Completed | 2019 |  |  | A | 235 | $450,000 | $12,000 | City/ SJRWMD/ County | City - $254,144/ SJRWMD - $110,000/ County - $86,856 | N/A | Structural | 2016 | North Indian River Lagoon | 28.60777 | -80.80611 | 2018 | BMPTrains | yes | 78.5015 | 265.803
32842 | City of Titusville | North IRL | A | IR1-5 | 0.35 | 0.47 | 0.13849 | 9.8651 | 1.4319 | 1.3662 | 0.1983 | 1750 | Governmental | TV-18 | South Street Basin | 202.25 | City of Titusville | SJRWMD/ Brevard County | South Street Basin TMDL Improvements | Three 2nd generation baffle boxes with media. (BC-084) | Baffle Boxes- Second Generation with Media | Completed | 2019 |  |  | A | 235 | $450,000 | $12,000 | City/ SJRWMD/ County | City - $254,144/ SJRWMD - $110,000/ County - $86,856 | N/A | Structural | 2016 | North Indian River Lagoon | 28.60777 | -80.80611 | 2018 | BMPTrains | yes | 107.8317 | 560.4298
32843 | City of Titusville | North IRL | A | IR1-5 | 0.35 | 0.47 | 0.61776 | 8.2445 | 1.2132 | 5.0931 | 0.74945 | 1510 | Food Processing | TV-18 | South Street Basin | 202.25 | City of Titusville | SJRWMD/ Brevard County | South Street Basin TMDL Improvements | Three 2nd generation baffle boxes with media. (BC-084) | Baffle Boxes- Second Generation with Media | Completed | 2019 |  |  | A | 235 | $450,000 | $12,000 | City/ SJRWMD/ County | City - $254,144/ SJRWMD - $110,000/ County - $86,856 | N/A | Structural | 2016 | North Indian River Lagoon | 28.60777 | -80.80611 | 2018 | BMPTrains | yes | 200 | 2500
32844 | City of Titusville | North IRL | A | IR1-5 | 0.35 | 0.47 | 0.61776 | 8.4284 | 1.1257 | 5.2067 | 0.69541 | 1750 | Governmental | TV-18 | South Street Basin | 202.25 | City of Titusville | SJRWMD/ Brevard County | South Street Basin TMDL Improvements | Three 2nd generation baffle boxes with media. (BC-084) | Baffle Boxes- Second Generation with Media | Completed | 2019 |  |  | A | 235 | $450,000 | $12,000 | City/ SJRWMD/ County | City - $254,144/ SJRWMD - $110,000/ County - $86,856 | N/A | Structural | 2016 | North Indian River Lagoon | 28.60777 | -80.80611 | 2018 | BMPTrains | yes | 200 | 2500
32845 | City of Titusville | North IRL | A | IR1-5 | 0.35 | 0.47 | 0.007449 | 7.9721 | 1.0864 | 0.059384 | 0.0080925 | 1700 | Institutional (Educational,religious,health and military facilities) | TV-18 | South Street Basin | 202.25 | City of Titusville | SJRWMD/ Brevard County | South Street Basin TMDL Improvements | Three 2nd generation baffle boxes with media. (BC-084) | Baffle Boxes- Second Generation with Media | Completed | 2019 |  |  | A | 235 | $450,000 | $12,000 | City/ SJRWMD/ County | City - $254,144/ SJRWMD - $110,000/ County - $86,856 | N/A | Structural | 2016 | North Indian River Lagoon | 28.60777 | -80.80611 | 2018 | BMPTrains | yes | 63.251 | 30.1451
32846 | City of Titusville | North IRL | A | IR1-5 | 0.35 | 0.47 | 0.55295 | 7.9721 | 1.0864 | 4.4082 | 0.60072 | 1750 | Governmental | TV-18 | South Street Basin | 202.25 | City of Titusville | SJRWMD/ Brevard County | South Street Basin TMDL Improvements | Three 2nd generation baffle boxes with media. (BC-084) | Baffle Boxes- Second Generation with Media | Completed | 2019 |  |  | A | 235 | $450,000 | $12,000 | City/ SJRWMD/ County | City - $254,144/ SJRWMD - $110,000/ County - $86,856 | N/A | Structural | 2016 | North Indian River Lagoon | 28.60777 | -80.80611 | 2018 | BMPTrains | yes | 211.1232 | 2237.7017
32847 | City of Titusville | North IRL | A | IR1-5 | 0.35 | 0.47 | 0.37799 | 10.1875 | 1.3691 | 3.8508 | 0.51751 | 1400 | Commercial and Services | TV-18 | South Street Basin | 202.25 | City of Titusville | SJRWMD/ Brevard County | South Street Basin TMDL Improvements | Three 2nd generation baffle boxes with media. (BC-084) | Baffle Boxes- Second Generation with Media | Completed | 2019 |  |  | A | 235 | $450,000 | $12,000 | City/ SJRWMD/ County | City - $254,144/ SJRWMD - $110,000/ County - $86,856 | N/A | Structural | 2016 | North Indian River Lagoon | 28.60777 | -80.80611 | 2018 | BMPTrains | yes | 200.5333 | 1529.6626
32848 | City of Titusville | North IRL | A | IR1-5 | 0.35 | 0.47 | 0.18059 | 10.1875 | 1.3691 | 1.8398 | 0.24725 | 1410 | Retail Sales and Services | TV-18 | South Street Basin | 202.25 | City of Titusville | SJRWMD/ Brevard County | South Street Basin TMDL Improvements | Three 2nd generation baffle boxes with media. (BC-084) | Baffle Boxes- Second Generation with Media | Completed | 2019 |  |  | A | 235 | $450,000 | $12,000 | City/ SJRWMD/ County | City - $254,144/ SJRWMD - $110,000/ County - $86,856 | N/A | Structural | 2016 | North Indian River Lagoon | 28.60777 | -80.80611 | 2018 | BMPTrains | yes | 131.5416 | 730.8248
32849 | City of Titusville | North IRL | A | IR1-5 | 0.35 | 0.47 | 0.029227 | 11.8833 | 2.32 | 0.34731 | 0.067805 | 1200 | Residential, Medium Density-Two-five dwellingunits per acre | TV-18 | South Street Basin | 202.25 | City of Titusville | SJRWMD/ Brevard County | South Street Basin TMDL Improvements | Three 2nd generation baffle boxes with media. (BC-084) | Baffle Boxes- Second Generation with Media | Completed | 2019 |  |  | A | 235 | $450,000 | $12,000 | City/ SJRWMD/ County | City - $254,144/ SJRWMD - $110,000/ County - $86,856 | N/A | Structural | 2016 | North Indian River Lagoon | 28.60777 | -80.80611 | 2018 | BMPTrains | yes | 104.9292 | 118.2769
32850 | City of Titusville | North IRL | A | IR1-5 | 0.35 | 0.47 | 0.58854 | 11.8833 | 2.32 | 6.9938 | 1.3654 | 1330 | Residential, High density; Multiple Dwelling Units, Low Rise <Two stories or less> | TV-18 | South Street Basin | 202.25 | City of Titusville | SJRWMD/ Brevard County | South Street Basin TMDL Improvements | Three 2nd generation baffle boxes with media. (BC-084) | Baffle Boxes- Second Generation with Media | Completed | 2019 |  |  | A | 235 | $450,000 | $12,000 | City/ SJRWMD/ County | City - $254,144/ SJRWMD - $110,000/ County - $86,856 | N/A | Structural | 2016 | North Indian River Lagoon | 28.60777 | -80.80611 | 2018 | BMPTrains | yes | 195.3644 | 2381.7231
32851 | City of Titusville | North IRL | A | IR1-5 | 0.35 | 0.47 | 0.003284 | 12.2097 | 1.639 | 0.040096 | 0.0053823 | 1200 | Residential, Medium Density-Two-five dwellingunits per acre | TV-18 | South Street Basin | 202.25 | City of Titusville | SJRWMD/ Brevard County | South Street Basin TMDL Improvements | Three 2nd generation baffle boxes with media. (BC-084) | Baffle Boxes- Second Generation with Media | Completed | 2019 |  |  | A | 235 | $450,000 | $12,000 | City/ SJRWMD/ County | City - $254,144/ SJRWMD - $110,000/ County - $86,856 | N/A | Structural | 2016 | North Indian River Lagoon | 28.60777 | -80.80611 | 2018 | BMPTrains | yes | 18.1886 | 13.2897
32852 | City of Titusville | North IRL | A | IR1-5 | 0.35 | 0.47 | 0.2323 | 12.2097 | 1.639 | 2.8364 | 0.38074 | 1400 | Commercial and Services | TV-18 | South Street Basin | 202.25 | City of Titusville | SJRWMD/ Brevard County | South Street Basin TMDL Improvements | Three 2nd generation baffle boxes with media. (BC-084) | Baffle Boxes- Second Generation with Media | Completed | 2019 |  |  | A | 235 | $450,000 | $12,000 | City/ SJRWMD/ County | City - $254,144/ SJRWMD - $110,000/ County - $86,856 | N/A | Structural | 2016 | North Indian River Lagoon | 28.60777 | -80.80611 | 2018 | BMPTrains | yes | 234.8118 | 940.0998
32853 | City of Titusville | North IRL | A | IR1-5 | 0.35 | 0.47 | 0.10017 | 12.2097 | 1.639 | 1.2231 | 0.16418 | 1420 | Wholesale Sales and Services <Excluding warehouses associated with industrial use> | TV-18 | South Street Basin | 202.25 | City of Titusville | SJRWMD/ Brevard County | South Street Basin TMDL Improvements | Three 2nd generation baffle boxes with media. (BC-084) | Baffle Boxes- Second Generation with Media | Completed | 2019 |  |  | A | 235 | $450,000 | $12,000 | City/ SJRWMD/ County | City - $254,144/ SJRWMD - $110,000/ County - $86,856 | N/A | Structural | 2016 | North Indian River Lagoon | 28.60777 | -80.80611 | 2018 | BMPTrains | yes | 89.0754 | 405.3755
32854 | City of Titusville | North IRL | A | IR1-5 | 0.35 | 0.47 | 0.023204 | 12.2097 | 1.639 | 0.28332 | 0.038031 | 1300 | Residential, High Density | TV-18 | South Street Basin | 202.25 | City of Titusville | SJRWMD/ Brevard County | South Street Basin TMDL Improvements | Three 2nd generation baffle boxes with media. (BC-084) | Baffle Boxes- Second Generation with Media | Completed | 2019 |  |  | A | 235 | $450,000 | $12,000 | City/ SJRWMD/ County | City - $254,144/ SJRWMD - $110,000/ County - $86,856 | N/A | Structural | 2016 | North Indian River Lagoon | 28.60777 | -80.80611 | 2018 | BMPTrains | yes | 43.7925 | 93.9043
32855 | City of Titusville | North IRL | A | IR1-5 | 0.35 | 0.47 | 0.0383 | 12.2097 | 1.639 | 0.46763 | 0.062771 | 1420 | Wholesale Sales and Services <Excluding warehouses associated with industrial use> | TV-18 | South Street Basin | 202.25 | City of Titusville | SJRWMD/ Brevard County | South Street Basin TMDL Improvements | Three 2nd generation baffle boxes with media. (BC-084) | Baffle Boxes- Second Generation with Media | Completed | 2019 |  |  | A | 235 | $450,000 | $12,000 | City/ SJRWMD/ County | City - $254,144/ SJRWMD - $110,000/ County - $86,856 | N/A | Structural | 2016 | North Indian River Lagoon | 28.60777 | -80.80611 | 2018 | BMPTrains | yes | 64.6189 | 154.9931
32856 | City of Titusville | North IRL | A | IR1-5 | 0.35 | 0.47 | 0.059492 | 12.2097 | 1.639 | 0.72638 | 0.097505 | 1450 | Tourist Services | TV-18 | South Street Basin | 202.25 | City of Titusville | SJRWMD/ Brevard County | South Street Basin TMDL Improvements | Three 2nd generation baffle boxes with media. (BC-084) | Baffle Boxes- Second Generation with Media | Completed | 2019 |  |  | A | 235 | $450,000 | $12,000 | City/ SJRWMD/ County | City - $254,144/ SJRWMD - $110,000/ County - $86,856 | N/A | Structural | 2016 | North Indian River Lagoon | 28.60777 | -80.80611 | 2018 | BMPTrains | yes | 78.4206 | 240.7553
32857 | City of Titusville | North IRL | A | IR1-5 | 0.35 | 0.47 | 0.092989 | 9.1106 | 1.2774 | 0.84719 | 0.11879 | 1200 | Residential, Medium Density-Two-five dwellingunits per acre | TV-18 | South Street Basin | 202.25 | City of Titusville | SJRWMD/ Brevard County | South Street Basin TMDL Improvements | Three 2nd generation baffle boxes with media. (BC-084) | Baffle Boxes- Second Generation with Media | Completed | 2019 |  |  | A | 235 | $450,000 | $12,000 | City/ SJRWMD/ County | City - $254,144/ SJRWMD - $110,000/ County - $86,856 | N/A | Structural | 2016 | North Indian River Lagoon | 28.60777 | -80.80611 | 2018 | BMPTrains | yes | 92.6499 | 376.3149
32858 | City of Titusville | North IRL | A | IR1-5 | 0.35 | 0.47 | 0.0080873 | 9.1106 | 1.2774 | 0.07368 | 0.010331 | 1210 | Fixed Single Family Units | TV-18 | South Street Basin | 202.25 | City of Titusville | SJRWMD/ Brevard County | South Street Basin TMDL Improvements | Three 2nd generation baffle boxes with media. (BC-084) | Baffle Boxes- Second Generation with Media | Completed | 2019 |  |  | A | 235 | $450,000 | $12,000 | City/ SJRWMD/ County | City - $254,144/ SJRWMD - $110,000/ County - $86,856 | N/A | Structural | 2016 | North Indian River Lagoon | 28.60777 | -80.80611 | 2018 | BMPTrains | yes | 23.1252 | 32.7281
32859 | City of Titusville | North IRL | A | IR1-5 | 0.35 | 0.47 | 0.32554 | 9.1106 | 1.2774 | 2.9658 | 0.41585 | 1720 | Religious | TV-18 | South Street Basin | 202.25 | City of Titusville | SJRWMD/ Brevard County | South Street Basin TMDL Improvements | Three 2nd generation baffle boxes with media. (BC-084) | Baffle Boxes- Second Generation with Media | Completed | 2019 |  |  | A | 235 | $450,000 | $12,000 | City/ SJRWMD/ County | City - $254,144/ SJRWMD - $110,000/ County - $86,856 | N/A | Structural | 2016 | North Indian River Lagoon | 28.60777 | -80.80611 | 2018 | BMPTrains | yes | 147.4803 | 1317.3974
32860 | City of Titusville | North IRL | A | IR1-5 | 0.35 | 0.47 | 0.16076 | 10.7672 | 1.8773 | 1.7309 | 0.3018 | 1200 | Residential, Medium Density-Two-five dwellingunits per acre | TV-18 | South Street Basin | 202.25 | City of Titusville | SJRWMD/ Brevard County | South Street Basin TMDL Improvements | Three 2nd generation baffle boxes with media. (BC-084) | Baffle Boxes- Second Generation with Media | Completed | 2019 |  |  | A | 235 | $450,000 | $12,000 | City/ SJRWMD/ County | City - $254,144/ SJRWMD - $110,000/ County - $86,856 | N/A | Structural | 2016 | North Indian River Lagoon | 28.60777 | -80.80611 | 2018 | BMPTrains | yes | 217.1911 | 650.5771
32861 | City of Titusville | North IRL | A | IR1-5 | 0.35 | 0.47 | 0.023777 | 10.7672 | 1.8773 | 0.25601 | 0.044637 | 1300 | Residential, High Density | TV-18 | South Street Basin | 202.25 | City of Titusville | SJRWMD/ Brevard County | South Street Basin TMDL Improvements | Three 2nd generation baffle boxes with media. (BC-084) | Baffle Boxes- Second Generation with Media | Completed | 2019 |  |  | A | 235 | $450,000 | $12,000 | City/ SJRWMD/ County | City - $254,144/ SJRWMD - $110,000/ County - $86,856 | N/A | Structural | 2016 | North Indian River Lagoon | 28.60777 | -80.80611 | 2018 | BMPTrains | yes | 71.389 | 96.2232
32862 | City of Titusville | North IRL | A | IR1-5 | 0.35 | 0.47 | 0.17566 | 10.7672 | 1.8773 | 1.8914 | 0.32977 | 1330 | Residential, High density; Multiple Dwelling Units, Low Rise <Two stories or less> | TV-18 | South Street Basin | 202.25 | City of Titusville | SJRWMD/ Brevard County | South Street Basin TMDL Improvements | Three 2nd generation baffle boxes with media. (BC-084) | Baffle Boxes- Second Generation with Media | Completed | 2019 |  |  | A | 235 | $450,000 | $12,000 | City/ SJRWMD/ County | City - $254,144/ SJRWMD - $110,000/ County - $86,856 | N/A | Structural | 2016 | North Indian River Lagoon | 28.60777 | -80.80611 | 2018 | BMPTrains | yes | 106.0499 | 710.8695
32863 | City of Titusville | North IRL | A | IR1-5 | 0.35 | 0.47 | 0.10296 | 10.7672 | 1.8773 | 1.1086 | 0.19329 | 1210 | Fixed Single Family Units | TV-18 | South Street Basin | 202.25 | City of Titusville | SJRWMD/ Brevard County | South Street Basin TMDL Improvements | Three 2nd generation baffle boxes with media. (BC-084) | Baffle Boxes- Second Generation with Media | Completed | 2019 |  |  | A | 235 | $450,000 | $12,000 | City/ SJRWMD/ County | City - $254,144/ SJRWMD - $110,000/ County - $86,856 | N/A | Structural | 2016 | North Indian River Lagoon | 28.60777 | -80.80611 | 2018 | BMPTrains | yes | 82.0212 | 416.673
32864 | City of Titusville | North IRL | A | IR1-5 | 0.35 | 0.47 | 0.1546 | 10.7672 | 1.8773 | 1.6646 | 0.29024 | 1330 | Residential, High density; Multiple Dwelling Units, Low Rise <Two stories or less> | TV-18 | South Street Basin | 202.25 | City of Titusville | SJRWMD/ Brevard County | South Street Basin TMDL Improvements | Three 2nd generation baffle boxes with media. (BC-084) | Baffle Boxes- Second Generation with Media | Completed | 2019 |  |  | A | 235 | $450,000 | $12,000 | City/ SJRWMD/ County | City - $254,144/ SJRWMD - $110,000/ County - $86,856 | N/A | Structural | 2016 | North Indian River Lagoon | 28.60777 | -80.80611 | 2018 | BMPTrains | yes | 131.1086 | 625.6572
32865 | City of Titusville | North IRL | A | IR1-5 | 0.35 | 0.47 | 0.025175 | 8.4284 | 1.1257 | 0.21219 | 0.028339 | 1700 | Institutional (Educational,religious,health and military facilities) | TV-18 | South Street Basin | 202.25 | City of Titusville | SJRWMD/ Brevard County | South Street Basin TMDL Improvements | Three 2nd generation baffle boxes with media. (BC-084) | Baffle Boxes- Second Generation with Media | Completed | 2019 |  |  | A | 235 | $450,000 | $12,000 | City/ SJRWMD/ County | City - $254,144/ SJRWMD - $110,000/ County - $86,856 | N/A | Structural | 2016 | North Indian River Lagoon | 28.60777 | -80.80611 | 2018 | BMPTrains | yes | 59.9491 | 101.8804
32866 | City of Titusville | North IRL | A | IR1-5 | 0.35 | 0.47 | 0.11921 | 8.4284 | 1.1257 | 1.0048 | 0.13419 | 1720 | Religious | TV-18 | South Street Basin | 202.25 | City of Titusville | SJRWMD/ Brevard County | South Street Basin TMDL Improvements | Three 2nd generation baffle boxes with media. (BC-084) | Baffle Boxes- Second Generation with Media | Completed | 2019 |  |  | A | 235 | $450,000 | $12,000 | City/ SJRWMD/ County | City - $254,144/ SJRWMD - $110,000/ County - $86,856 | N/A | Structural | 2016 | North Indian River Lagoon | 28.60777 | -80.80611 | 2018 | BMPTrains | yes | 94.1702 | 482.4319
32867 | City of Titusville | North IRL | A | IR1-5 | 0.35 | 0.47 | 0.015982 | 6.1812 | 0.66621 | 0.098789 | 0.010648 | 1200 | Residential, Medium Density-Two-five dwellingunits per acre | TV-18 | South Street Basin | 202.25 | City of Titusville | SJRWMD/ Brevard County | South Street Basin TMDL Improvements | Three 2nd generation baffle boxes with media. (BC-084) | Baffle Boxes- Second Generation with Media | Completed | 2019 |  |  | A | 235 | $450,000 | $12,000 | City/ SJRWMD/ County | City - $254,144/ SJRWMD - $110,000/ County - $86,856 | N/A | Structural | 2016 | North Indian River Lagoon | 28.60777 | -80.80611 | 2018 | BMPTrains | yes | 86.7392 | 64.678
32868 | Natural Lands | North IRL | A | IR1-5 | 0.35 | 0.47 | 0.60178 | 6.1812 | 0.66621 | 3.7197 | 0.40091 | 3100 | Herbaceous Dry Prairie | TV-18 | South Street Basin | 202.25 | City of Titusville | SJRWMD/ Brevard County | South Street Basin TMDL Improvements | Three 2nd generation baffle boxes with media. (BC-084) | Baffle Boxes- Second Generation with Media | Completed | 2019 |  |  | A | 235 | $450,000 | $12,000 | City/ SJRWMD/ County | City - $254,144/ SJRWMD - $110,000/ County - $86,856 | N/A | Structural | 2016 | North Indian River Lagoon | 28.60777 | -80.80611 | 2018 | BMPTrains | yes | 197.0174 | 2435.322
32869 | City of Titusville | North IRL | A | IR1-5 | 0.35 | 0.47 | 0.0034738 | 9.0605 | 1.254 | 0.031474 | 0.004356 | 1200 | Residential, Medium Density-Two-five dwellingunits per acre | TV-18 | South Street Basin | 202.25 | City of Titusville | SJRWMD/ Brevard County | South Street Basin TMDL Improvements | Three 2nd generation baffle boxes with media. (BC-084) | Baffle Boxes- Second Generation with Media | Completed | 2019 |  |  | A | 235 | $450,000 | $12,000 | City/ SJRWMD/ County | City - $254,144/ SJRWMD - $110,000/ County - $86,856 | N/A | Structural | 2016 | North Indian River Lagoon | 28.60777 | -80.80611 | 2018 | BMPTrains | yes | 31.8553 | 14.0578
32870 | Natural Lands | North IRL | A | IR1-5 | 0.35 | 0.47 | 0.023614 | 9.0605 | 1.254 | 0.21395 | 0.029611 | 6300 | Wetland Forested Mixed | TV-18 | South Street Basin | 202.25 | City of Titusville | SJRWMD/ Brevard County | South Street Basin TMDL Improvements | Three 2nd generation baffle boxes with media. (BC-084) | Baffle Boxes- Second Generation with Media | Completed | 2019 |  |  | A | 235 | $450,000 | $12,000 | City/ SJRWMD/ County | City - $254,144/ SJRWMD - $110,000/ County - $86,856 | N/A | Structural | 2016 | North Indian River Lagoon | 28.60777 | -80.80611 | 2018 | BMPTrains | yes | 44.7032 | 95.5614
32871 | City of Titusville | North IRL | A | IR1-5 | 0.35 | 0.47 | 0.00032066 | 9.0605 | 1.254 | 0.0029054 | 0.00040211 | 1210 | Fixed Single Family Units | TV-18 | South Street Basin | 202.25 | City of Titusville | SJRWMD/ Brevard County | South Street Basin TMDL Improvements | Three 2nd generation baffle boxes with media. (BC-084) | Baffle Boxes- Second Generation with Media | Completed | 2019 |  |  | A | 235 | $450,000 | $12,000 | City/ SJRWMD/ County | City - $254,144/ SJRWMD - $110,000/ County - $86,856 | N/A | Structural | 2016 | North Indian River Lagoon | 28.60777 | -80.80611 | 2018 | BMPTrains | yes | 5.9396 | 1.2977
32872 | City of Titusville | North IRL | A | IR1-5 | 0.35 | 0.47 | 0.038268 | 9.0605 | 1.254 | 0.34673 | 0.047987 | 1210 | Fixed Single Family Units | TV-18 | South Street Basin | 202.25 | City of Titusville | SJRWMD/ Brevard County | South Street Basin TMDL Improvements | Three 2nd generation baffle boxes with media. (BC-084) | Baffle Boxes- Second Generation with Media | Completed | 2019 |  |  | A | 235 | $450,000 | $12,000 | City/ SJRWMD/ County | City - $254,144/ SJRWMD - $110,000/ County - $86,856 | N/A | Structural | 2016 | North Indian River Lagoon | 28.60777 | -80.80611 | 2018 | BMPTrains | yes | 91.1409 | 154.8657
32873 | City of Titusville | North IRL | A | IR1-5 | 0.35 | 0.47 | 0.18706 | 10.1443 | 1.6021 | 1.8976 | 0.29969 | 1200 | Residential, Medium Density-Two-five dwellingunits per acre | TV-18 | South Street Basin | 202.25 | City of Titusville | SJRWMD/ Brevard County | South Street Basin TMDL Improvements | Three 2nd generation baffle boxes with media. (BC-084) | Baffle Boxes- Second Generation with Media | Completed | 2019 |  |  | A | 235 | $450,000 | $12,000 | City/ SJRWMD/ County | City - $254,144/ SJRWMD - $110,000/ County - $86,856 | N/A | Structural | 2016 | North Indian River Lagoon | 28.60777 | -80.80611 | 2018 | BMPTrains | yes | 130.2414 | 757.0119
32874 | City of Titusville | North IRL | A | IR1-5 | 0.35 | 0.47 | 0.033206 | 10.1443 | 1.6021 | 0.33685 | 0.053198 | 1210 | Fixed Single Family Units | TV-18 | South Street Basin | 202.25 | City of Titusville | SJRWMD/ Brevard County | South Street Basin TMDL Improvements | Three 2nd generation baffle boxes with media. (BC-084) | Baffle Boxes- Second Generation with Media | Completed | 2019 |  |  | A | 235 | $450,000 | $12,000 | City/ SJRWMD/ County | City - $254,144/ SJRWMD - $110,000/ County - $86,856 | N/A | Structural | 2016 | North Indian River Lagoon | 28.60777 | -80.80611 | 2018 | BMPTrains | yes | 53.3102 | 134.3791
32875 | City of Titusville | North IRL | A | IR1-5 | 0.35 | 0.47 | 0.090738 | 10.1443 | 1.6021 | 0.92047 | 0.14537 | 1210 | Fixed Single Family Units | TV-18 | South Street Basin | 202.25 | City of Titusville | SJRWMD/ Brevard County | South Street Basin TMDL Improvements | Three 2nd generation baffle boxes with media. (BC-084) | Baffle Boxes- Second Generation with Media | Completed | 2019 |  |  | A | 235 | $450,000 | $12,000 | City/ SJRWMD/ County | City - $254,144/ SJRWMD - $110,000/ County - $86,856 | N/A | Structural | 2016 | North Indian River Lagoon | 28.60777 | -80.80611 | 2018 | BMPTrains | yes | 78.8157 | 367.2031
32876 | City of Titusville | North IRL | A | IR1-5 | 0.35 | 0.47 | 0.075501 | 10.1443 | 1.6021 | 0.76591 | 0.12096 | 1210 | Fixed Single Family Units | TV-18 | South Street Basin | 202.25 | City of Titusville | SJRWMD/ Brevard County | South Street Basin TMDL Improvements | Three 2nd generation baffle boxes with media. (BC-084) | Baffle Boxes- Second Generation with Media | Completed | 2019 |  |  | A | 235 | $450,000 | $12,000 | City/ SJRWMD/ County | City - $254,144/ SJRWMD - $110,000/ County - $86,856 | N/A | Structural | 2016 | North Indian River Lagoon | 28.60777 | -80.80611 | 2018 | BMPTrains | yes | 70.3359 | 305.543
32877 | City of Titusville | North IRL | A | IR1-5 | 0.35 | 0.47 | 0.096839 | 10.1443 | 1.6021 | 0.98236 | 0.15514 | 1210 | Fixed Single Family Units | TV-18 | South Street Basin | 202.25 | City of Titusville | SJRWMD/ Brevard County | South Street Basin TMDL Improvements | Three 2nd generation baffle boxes with media. (BC-084) | Baffle Boxes- Second Generation with Media | Completed | 2019 |  |  | A | 235 | $450,000 | $12,000 | City/ SJRWMD/ County | City - $254,144/ SJRWMD - $110,000/ County - $86,856 | N/A | Structural | 2016 | North Indian River Lagoon | 28.60777 | -80.80611 | 2018 | BMPTrains | yes | 81.9071 | 391.8949
32878 | City of Titusville | North IRL | A | IR1-5 | 0.35 | 0.47 | 0.13442 | 10.1443 | 1.6021 | 1.3636 | 0.21535 | 1300 | Residential, High Density | TV-18 | South Street Basin | 202.25 | City of Titusville | SJRWMD/ Brevard County | South Street Basin TMDL Improvements | Three 2nd generation baffle boxes with media. (BC-084) | Baffle Boxes- Second Generation with Media | Completed | 2019 |  |  | A | 235 | $450,000 | $12,000 | City/ SJRWMD/ County | City - $254,144/ SJRWMD - $110,000/ County - $86,856 | N/A | Structural | 2016 | North Indian River Lagoon | 28.60777 | -80.80611 | 2018 | BMPTrains | yes | 94.6072 | 543.9679
32879 | City of Titusville | North IRL | A | IR1-5 | 0.35 | 0.47 | 0.43249 | 12.476 | 1.6456 | 5.3957 | 0.71171 | 1400 | Commercial and Services | TV-18 | South Street Basin | 202.25 | City of Titusville | SJRWMD/ Brevard County | South Street Basin TMDL Improvements | Three 2nd generation baffle boxes with media. (BC-084) | Baffle Boxes- Second Generation with Media | Completed | 2019 |  |  | A | 235 | $450,000 | $12,000 | City/ SJRWMD/ County | City - $254,144/ SJRWMD - $110,000/ County - $86,856 | N/A | Structural | 2016 | North Indian River Lagoon | 28.60777 | -80.80611 | 2018 | BMPTrains | yes | 199.2325 | 1750.2239
32880 | City of Titusville | North IRL | A | IR1-5 | 0.35 | 0.47 | 0.18021 | 12.476 | 1.6456 | 2.2483 | 0.29656 | 1410 | Retail Sales and Services | TV-18 | South Street Basin | 202.25 | City of Titusville | SJRWMD/ Brevard County | South Street Basin TMDL Improvements | Three 2nd generation baffle boxes with media. (BC-084) | Baffle Boxes- Second Generation with Media | Completed | 2019 |  |  | A | 235 | $450,000 | $12,000 | City/ SJRWMD/ County | City - $254,144/ SJRWMD - $110,000/ County - $86,856 | N/A | Structural | 2016 | North Indian River Lagoon | 28.60777 | -80.80611 | 2018 | BMPTrains | yes | 109.9771 | 729.2862
32881 | City of Titusville | North IRL | A | IR1-5 | 0.35 | 0.47 | 0.21504 | 9.8362 | 1.4449 | 2.1152 | 0.31071 | 1200 | Residential, Medium Density-Two-five dwellingunits per acre | TV-18 | South Street Basin | 202.25 | City of Titusville | SJRWMD/ Brevard County | South Street Basin TMDL Improvements | Three 2nd generation baffle boxes with media. (BC-084) | Baffle Boxes- Second Generation with Media | Completed | 2019 |  |  | A | 235 | $450,000 | $12,000 | City/ SJRWMD/ County | City - $254,144/ SJRWMD - $110,000/ County - $86,856 | N/A | Structural | 2016 | North Indian River Lagoon | 28.60777 | -80.80611 | 2018 | BMPTrains | yes | 184.4694 | 870.2545
32882 | City of Titusville | North IRL | A | IR1-5 | 0.35 | 0.47 | 0.31392 | 9.8362 | 1.4449 | 3.0878 | 0.45357 | 1210 | Fixed Single Family Units | TV-18 | South Street Basin | 202.25 | City of Titusville | SJRWMD/ Brevard County | South Street Basin TMDL Improvements | Three 2nd generation baffle boxes with media. (BC-084) | Baffle Boxes- Second Generation with Media | Completed | 2019 |  |  | A | 235 | $450,000 | $12,000 | City/ SJRWMD/ County | City - $254,144/ SJRWMD - $110,000/ County - $86,856 | N/A | Structural | 2016 | North Indian River Lagoon | 28.60777 | -80.80611 | 2018 | BMPTrains | yes | 144.7641 | 1270.388
32883 | City of Titusville | North IRL | A | IR1-5 | 0.35 | 0.47 | 0.088799 | 9.8362 | 1.4449 | 0.87345 | 0.1283 | 1210 | Fixed Single Family Units | TV-18 | South Street Basin | 202.25 | City of Titusville | SJRWMD/ Brevard County | South Street Basin TMDL Improvements | Three 2nd generation baffle boxes with media. (BC-084) | Baffle Boxes- Second Generation with Media | Completed | 2019 |  |  | A | 235 | $450,000 | $12,000 | City/ SJRWMD/ County | City - $254,144/ SJRWMD - $110,000/ County - $86,856 | N/A | Structural | 2016 | North Indian River Lagoon | 28.60777 | -80.80611 | 2018 | BMPTrains | yes | 84.6202 | 359.3575
32884 | City of Titusville | North IRL | A | IR1-5 | 0.35 | 0.47 | 0.22023 | 9.8032 | 1.4401 | 2.159 | 0.31715 | 1200 | Residential, Medium Density-Two-five dwellingunits per acre | TV-18 | South Street Basin | 202.25 | City of Titusville | SJRWMD/ Brevard County | South Street Basin TMDL Improvements | Three 2nd generation baffle boxes with media. (BC-084) | Baffle Boxes- Second Generation with Media | Completed | 2019 |  |  | A | 235 | $450,000 | $12,000 | City/ SJRWMD/ County | City - $254,144/ SJRWMD - $110,000/ County - $86,856 | N/A | Structural | 2016 | North Indian River Lagoon | 28.60777 | -80.80611 | 2018 | BMPTrains | yes | 139.5198 | 891.2338
32885 | City of Titusville | North IRL | A | IR1-5 | 0.35 | 0.47 | 0.081998 | 9.8032 | 1.4401 | 0.80385 | 0.11809 | 1210 | Fixed Single Family Units | TV-18 | South Street Basin | 202.25 | City of Titusville | SJRWMD/ Brevard County | South Street Basin TMDL Improvements | Three 2nd generation baffle boxes with media. (BC-084) | Baffle Boxes- Second Generation with Media | Completed | 2019 |  |  | A | 235 | $450,000 | $12,000 | City/ SJRWMD/ County | City - $254,144/ SJRWMD - $110,000/ County - $86,856 | N/A | Structural | 2016 | North Indian River Lagoon | 28.60777 | -80.80611 | 2018 | BMPTrains | yes | 76.676 | 331.8346
32886 | City of Titusville | North IRL | A | IR1-5 | 0.35 | 0.47 | 0.013011 | 9.8032 | 1.4401 | 0.12755 | 0.018737 | 1210 | Fixed Single Family Units | TV-18 | South Street Basin | 202.25 | City of Titusville | SJRWMD/ Brevard County | South Street Basin TMDL Improvements | Three 2nd generation baffle boxes with media. (BC-084) | Baffle Boxes- Second Generation with Media | Completed | 2019 |  |  | A | 235 | $450,000 | $12,000 | City/ SJRWMD/ County | City - $254,144/ SJRWMD - $110,000/ County - $86,856 | N/A | Structural | 2016 | North Indian River Lagoon | 28.60777 | -80.80611 | 2018 | BMPTrains | yes | 32.9268 | 52.6528
32887 | City of Titusville | North IRL | A | IR1-5 | 0.35 | 0.47 | 0.052438 | 12.2593 | 1.6191 | 0.64286 | 0.0849 | 1400 | Commercial and Services | TV-18 | South Street Basin | 202.25 | City of Titusville | SJRWMD/ Brevard County | South Street Basin TMDL Improvements | Three 2nd generation baffle boxes with media. (BC-084) | Baffle Boxes- Second Generation with Media | Completed | 2019 |  |  | A | 235 | $450,000 | $12,000 | City/ SJRWMD/ County | City - $254,144/ SJRWMD - $110,000/ County - $86,856 | N/A | Structural | 2016 | North Indian River Lagoon | 28.60777 | -80.80611 | 2018 | BMPTrains | yes | 184.0265 | 212.2101
32888 | City of Titusville | North IRL | A | IR1-5 | 0.35 | 0.47 | 0.0015029 | 12.2593 | 1.6191 | 0.018425 | 0.0024333 | 1420 | Wholesale Sales and Services <Excluding warehouses associated with industrial use> | TV-18 | South Street Basin | 202.25 | City of Titusville | SJRWMD/ Brevard County | South Street Basin TMDL Improvements | Three 2nd generation baffle boxes with media. (BC-084) | Baffle Boxes- Second Generation with Media | Completed | 2019 |  |  | A | 235 | $450,000 | $12,000 | City/ SJRWMD/ County | City - $254,144/ SJRWMD - $110,000/ County - $86,856 | N/A | Structural | 2016 | North Indian River Lagoon | 28.60777 | -80.80611 | 2018 | BMPTrains | yes | 13.103 | 6.0822
32889 | City of Titusville | North IRL | A | IR1-5 | 0.35 | 0.47 | 0.36407 | 12.2593 | 1.6191 | 4.4633 | 0.58945 | 1450 | Tourist Services | TV-18 | South Street Basin | 202.25 | City of Titusville | SJRWMD/ Brevard County | South Street Basin TMDL Improvements | Three 2nd generation baffle boxes with media. (BC-084) | Baffle Boxes- Second Generation with Media | Completed | 2019 |  |  | A | 235 | $450,000 | $12,000 | City/ SJRWMD/ County | City - $254,144/ SJRWMD - $110,000/ County - $86,856 | N/A | Structural | 2016 | North Indian River Lagoon | 28.60777 | -80.80611 | 2018 | BMPTrains | yes | 158.937 | 1473.3515
32890 | City of Titusville | North IRL | A | IR1-5 | 0.35 | 0.47 | 0.01473 | 12.2593 | 1.6191 | 0.18059 | 0.023849 | 1410 | Retail Sales and Services | TV-18 | South Street Basin | 202.25 | City of Titusville | SJRWMD/ Brevard County | South Street Basin TMDL Improvements | Three 2nd generation baffle boxes with media. (BC-084) | Baffle Boxes- Second Generation with Media | Completed | 2019 |  |  | A | 235 | $450,000 | $12,000 | City/ SJRWMD/ County | City - $254,144/ SJRWMD - $110,000/ County - $86,856 | N/A | Structural | 2016 | North Indian River Lagoon | 28.60777 | -80.80611 | 2018 | BMPTrains | yes | 34.5783 | 59.6121
32891 | City of Titusville | North IRL | A | IR1-5 | 0.35 | 0.47 | 0.18177 | 9.8027 | 1.3029 | 1.7818 | 0.23683 | 1400 | Commercial and Services | TV-18 | South Street Basin | 202.25 | City of Titusville | SJRWMD/ Brevard County | South Street Basin TMDL Improvements | Three 2nd generation baffle boxes with media. (BC-084) | Baffle Boxes- Second Generation with Media | Completed | 2019 |  |  | A | 235 | $450,000 | $12,000 | City/ SJRWMD/ County | City - $254,144/ SJRWMD - $110,000/ County - $86,856 | N/A | Structural | 2016 | North Indian River Lagoon | 28.60777 | -80.80611 | 2018 | BMPTrains | yes | 129.5079 | 735.5853
32892 | City of Titusville | North IRL | A | IR1-5 | 0.35 | 0.47 | 0.047691 | 9.8027 | 1.3029 | 0.46751 | 0.062138 | 1750 | Governmental | TV-18 | South Street Basin | 202.25 | City of Titusville | SJRWMD/ Brevard County | South Street Basin TMDL Improvements | Three 2nd generation baffle boxes with media. (BC-084) | Baffle Boxes- Second Generation with Media | Completed | 2019 |  |  | A | 235 | $450,000 | $12,000 | City/ SJRWMD/ County | City - $254,144/ SJRWMD - $110,000/ County - $86,856 | N/A | Structural | 2016 | North Indian River Lagoon | 28.60777 | -80.80611 | 2018 | BMPTrains | yes | 71.5639 | 193
32893 | City of Titusville | North IRL | A | IR1-5 | 0.35 | 0.47 | 0.016395 | 9.8027 | 1.3029 | 0.16071 | 0.021361 | 1430 | Professional Services | TV-18 | South Street Basin | 202.25 | City of Titusville | SJRWMD/ Brevard County | South Street Basin TMDL Improvements | Three 2nd generation baffle boxes with media. (BC-084) | Baffle Boxes- Second Generation with Media | Completed | 2019 |  |  | A | 235 | $450,000 | $12,000 | City/ SJRWMD/ County | City - $254,144/ SJRWMD - $110,000/ County - $86,856 | N/A | Structural | 2016 | North Indian River Lagoon | 28.60777 | -80.80611 | 2018 | BMPTrains | yes | 33.1621 | 66.3466
32894 | City of Titusville | North IRL | A | IR1-5 | 0.35 | 0.47 | 0.018414 | 9.8027 | 1.3029 | 0.18051 | 0.023992 | 1430 | Professional Services | TV-18 | South Street Basin | 202.25 | City of Titusville | SJRWMD/ Brevard County | South Street Basin TMDL Improvements | Three 2nd generation baffle boxes with media. (BC-084) | Baffle Boxes- Second Generation with Media | Completed | 2019 |  |  | A | 235 | $450,000 | $12,000 | City/ SJRWMD/ County | City - $254,144/ SJRWMD - $110,000/ County - $86,856 | N/A | Structural | 2016 | North Indian River Lagoon | 28.60777 | -80.80611 | 2018 | BMPTrains | yes | 35.5557 | 74.5181
32895 | City of Titusville | North IRL | A | IR1-5 | 0.35 | 0.47 | 0.3535 | 9.8027 | 1.3029 | 3.4652 | 0.46058 | 1750 | Governmental | TV-18 | South Street Basin | 202.25 | City of Titusville | SJRWMD/ Brevard County | South Street Basin TMDL Improvements | Three 2nd generation baffle boxes with media. (BC-084) | Baffle Boxes- Second Generation with Media | Completed | 2019 |  |  | A | 235 | $450,000 | $12,000 | City/ SJRWMD/ County | City - $254,144/ SJRWMD - $110,000/ County - $86,856 | N/A | Structural | 2016 | North Indian River Lagoon | 28.60777 | -80.80611 | 2018 | BMPTrains | yes | 157.2249 | 1430.55
32896 | City of Titusville | North IRL | A | IR1-5 | 0.35 | 0.47 | 0.61776 | 7.9047 | 1.0797 | 4.8832 | 0.66702 | 1750 | Governmental | TV-18 | South Street Basin | 202.25 | City of Titusville | SJRWMD/ Brevard County | South Street Basin TMDL Improvements | Three 2nd generation baffle boxes with media. (BC-084) | Baffle Boxes- Second Generation with Media | Completed | 2019 |  |  | A | 235 | $450,000 | $12,000 | City/ SJRWMD/ County | City - $254,144/ SJRWMD - $110,000/ County - $86,856 | N/A | Structural | 2016 | North Indian River Lagoon | 28.60777 | -80.80611 | 2018 | BMPTrains | yes | 200 | 2500
32897 | City of Titusville | North IRL | A | IR1-5 | 0.35 | 0.47 | 0.34604 | 9.7916 | 1.4384 | 3.3883 | 0.49775 | 1200 | Residential, Medium Density-Two-five dwellingunits per acre | TV-18 | South Street Basin | 202.25 | City of Titusville | SJRWMD/ Brevard County | South Street Basin TMDL Improvements | Three 2nd generation baffle boxes with media. (BC-084) | Baffle Boxes- Second Generation with Media | Completed | 2019 |  |  | A | 235 | $450,000 | $12,000 | City/ SJRWMD/ County | City - $254,144/ SJRWMD - $110,000/ County - $86,856 | N/A | Structural | 2016 | North Indian River Lagoon | 28.60777 | -80.80611 | 2018 | BMPTrains | yes | 199.848 | 1400.3779
32898 | City of Titusville | North IRL | A | IR1-5 | 0.35 | 0.47 | 0.060431 | 9.7916 | 1.4384 | 0.59171 | 0.086924 | 1210 | Fixed Single Family Units | TV-18 | South Street Basin | 202.25 | City of Titusville | SJRWMD/ Brevard County | South Street Basin TMDL Improvements | Three 2nd generation baffle boxes with media. (BC-084) | Baffle Boxes- Second Generation with Media | Completed | 2019 |  |  | A | 235 | $450,000 | $12,000 | City/ SJRWMD/ County | City - $254,144/ SJRWMD - $110,000/ County - $86,856 | N/A | Structural | 2016 | North Indian River Lagoon | 28.60777 | -80.80611 | 2018 | BMPTrains | yes | 63.965 | 244.5545
32899 | City of Titusville | North IRL | A | IR1-5 | 0.35 | 0.47 | 0.050974 | 9.7916 | 1.4384 | 0.49911 | 0.073321 | 1210 | Fixed Single Family Units | TV-18 | South Street Basin | 202.25 | City of Titusville | SJRWMD/ Brevard County | South Street Basin TMDL Improvements | Three 2nd generation baffle boxes with media. (BC-084) | Baffle Boxes- Second Generation with Media | Completed | 2019 |  |  | A | 235 | $450,000 | $12,000 | City/ SJRWMD/ County | City - $254,144/ SJRWMD - $110,000/ County - $86,856 | N/A | Structural | 2016 | North Indian River Lagoon | 28.60777 | -80.80611 | 2018 | BMPTrains | yes | 57.5907 | 206.2838
32900 | City of Titusville | North IRL | A | IR1-5 | 0.35 | 0.47 | 0.088192 | 9.7916 | 1.4384 | 0.86353 | 0.12686 | 1210 | Fixed Single Family Units | TV-18 | South Street Basin | 202.25 | City of Titusville | SJRWMD/ Brevard County | South Street Basin TMDL Improvements | Three 2nd generation baffle boxes with media. (BC-084) | Baffle Boxes- Second Generation with Media | Completed | 2019 |  |  | A | 235 | $450,000 | $12,000 | City/ SJRWMD/ County | City - $254,144/ SJRWMD - $110,000/ County - $86,856 | N/A | Structural | 2016 | North Indian River Lagoon | 28.60777 | -80.80611 | 2018 | BMPTrains | yes | 75.6958 | 356.8985
32901 | City of Titusville | North IRL | A | IR1-5 | 0.35 | 0.47 | 0.026602 | 9.7916 | 1.4384 | 0.26047 | 0.038264 | 1210 | Fixed Single Family Units | TV-18 | South Street Basin | 202.25 | City of Titusville | SJRWMD/ Brevard County | South Street Basin TMDL Improvements | Three 2nd generation baffle boxes with media. (BC-084) | Baffle Boxes- Second Generation with Media | Completed | 2019 |  |  | A | 235 | $450,000 | $12,000 | City/ SJRWMD/ County | City - $254,144/ SJRWMD - $110,000/ County - $86,856 | N/A | Structural | 2016 | North Indian River Lagoon | 28.60777 | -80.80611 | 2018 | BMPTrains | yes | 74.8498 | 107.6537
32902 | City of Titusville | North IRL | A | IR1-5 | 0.35 | 0.47 | 0.0059787 | 8.4693 | 1.1474 | 0.050635 | 0.0068599 | 1400 | Commercial and Services | TV-18 | South Street Basin | 202.25 | City of Titusville | SJRWMD/ Brevard County | South Street Basin TMDL Improvements | Three 2nd generation baffle boxes with media. (BC-084) | Baffle Boxes- Second Generation with Media | Completed | 2019 |  |  | A | 235 | $450,000 | $12,000 | City/ SJRWMD/ County | City - $254,144/ SJRWMD - $110,000/ County - $86,856 | N/A | Structural | 2016 | North Indian River Lagoon | 28.60777 | -80.80611 | 2018 | BMPTrains | yes | 65.7345 | 24.1949
32903 | City of Titusville | North IRL | A | IR1-5 | 0.35 | 0.47 | 2.9883e-05 | 8.4693 | 1.1474 | 0.00025309 | 3.4288e-05 | 8120 | Railroads | TV-18 | South Street Basin | 202.25 | City of Titusville | SJRWMD/ Brevard County | South Street Basin TMDL Improvements | Three 2nd generation baffle boxes with media. (BC-084) | Baffle Boxes- Second Generation with Media | Completed | 2019 |  |  | A | 235 | $450,000 | $12,000 | City/ SJRWMD/ County | City - $254,144/ SJRWMD - $110,000/ County - $86,856 | N/A | Structural | 2016 | North Indian River Lagoon | 28.60777 | -80.80611 | 2018 | BMPTrains | yes | 1.5091 | 0.12093
32904 | City of Titusville | North IRL | A | IR1-5 | 0.35 | 0.47 | 0.27795 | 8.4693 | 1.1474 | 2.354 | 0.31892 | 1750 | Governmental | TV-18 | South Street Basin | 202.25 | City of Titusville | SJRWMD/ Brevard County | South Street Basin TMDL Improvements | Three 2nd generation baffle boxes with media. (BC-084) | Baffle Boxes- Second Generation with Media | Completed | 2019 |  |  | A | 235 | $450,000 | $12,000 | City/ SJRWMD/ County | City - $254,144/ SJRWMD - $110,000/ County - $86,856 | N/A | Structural | 2016 | North Indian River Lagoon | 28.60777 | -80.80611 | 2018 | BMPTrains | yes | 144.426 | 1124.8143
32905 | City of Titusville | North IRL | A | IR1-5 | 0.35 | 0.47 | 0.040402 | 7.5706 | 1.064 | 0.30587 | 0.042988 | 1200 | Residential, Medium Density-Two-five dwellingunits per acre | TV-18 | South Street Basin | 202.25 | City of Titusville | SJRWMD/ Brevard County | South Street Basin TMDL Improvements | Three 2nd generation baffle boxes with media. (BC-084) | Baffle Boxes- Second Generation with Media | Completed | 2019 |  |  | A | 235 | $450,000 | $12,000 | City/ SJRWMD/ County | City - $254,144/ SJRWMD - $110,000/ County - $86,856 | N/A | Structural | 2016 | North Indian River Lagoon | 28.60777 | -80.80611 | 2018 | BMPTrains | yes | 62.7141 | 163.5008
32906 | City of Titusville | North IRL | A | IR1-5 | 0.35 | 0.47 | 0.048016 | 7.5706 | 1.064 | 0.36351 | 0.05109 | 1700 | Institutional (Educational,religious,health and military facilities) | TV-18 | South Street Basin | 202.25 | City of Titusville | SJRWMD/ Brevard County | South Street Basin TMDL Improvements | Three 2nd generation baffle boxes with media. (BC-084) | Baffle Boxes- Second Generation with Media | Completed | 2019 |  |  | A | 235 | $450,000 | $12,000 | City/ SJRWMD/ County | City - $254,144/ SJRWMD - $110,000/ County - $86,856 | N/A | Structural | 2016 | North Indian River Lagoon | 28.60777 | -80.80611 | 2018 | BMPTrains | yes | 80.1988 | 194.3156
32907 | Natural Lands | North IRL | A | IR1-5 | 0.35 | 0.47 | 0.051076 | 7.5706 | 1.064 | 0.38667 | 0.054345 | 3100 | Herbaceous Dry Prairie | TV-18 | South Street Basin | 202.25 | City of Titusville | SJRWMD/ Brevard County | South Street Basin TMDL Improvements | Three 2nd generation baffle boxes with media. (BC-084) | Baffle Boxes- Second Generation with Media | Completed | 2019 |  |  | A | 235 | $450,000 | $12,000 | City/ SJRWMD/ County | City - $254,144/ SJRWMD - $110,000/ County - $86,856 | N/A | Structural | 2016 | North Indian River Lagoon | 28.60777 | -80.80611 | 2018 | BMPTrains | yes | 107.9951 | 206.6962
32908 | City of Titusville | North IRL | A | IR1-5 | 0.35 | 0.47 | 0.050292 | 7.5706 | 1.064 | 0.38074 | 0.053512 | 8120 | Railroads | TV-18 | South Street Basin | 202.25 | City of Titusville | SJRWMD/ Brevard County | South Street Basin TMDL Improvements | Three 2nd generation baffle boxes with media. (BC-084) | Baffle Boxes- Second Generation with Media | Completed | 2019 |  |  | A | 235 | $450,000 | $12,000 | City/ SJRWMD/ County | City - $254,144/ SJRWMD - $110,000/ County - $86,856 | N/A | Structural | 2016 | North Indian River Lagoon | 28.60777 | -80.80611 | 2018 | BMPTrains | yes | 130.6817 | 203.5262
32909 | City of Titusville | North IRL | A | IR1-5 | 0.35 | 0.47 | 0.051212 | 7.5706 | 1.064 | 0.38771 | 0.05449 | 1720 | Religious | TV-18 | South Street Basin | 202.25 | City of Titusville | SJRWMD/ Brevard County | South Street Basin TMDL Improvements | Three 2nd generation baffle boxes with media. (BC-084) | Baffle Boxes- Second Generation with Media | Completed | 2019 |  |  | A | 235 | $450,000 | $12,000 | City/ SJRWMD/ County | City - $254,144/ SJRWMD - $110,000/ County - $86,856 | N/A | Structural | 2016 | North Indian River Lagoon | 28.60777 | -80.80611 | 2018 | BMPTrains | yes | 62.5185 | 207.2487
32910 | City of Titusville | North IRL | A | IR1-5 | 0.35 | 0.47 | 0.00081107 | 7.5706 | 1.064 | 0.0061403 | 0.00086298 | 1210 | Fixed Single Family Units | TV-18 | South Street Basin | 202.25 | City of Titusville | SJRWMD/ Brevard County | South Street Basin TMDL Improvements | Three 2nd generation baffle boxes with media. (BC-084) | Baffle Boxes- Second Generation with Media | Completed | 2019 |  |  | A | 235 | $450,000 | $12,000 | City/ SJRWMD/ County | City - $254,144/ SJRWMD - $110,000/ County - $86,856 | N/A | Structural | 2016 | North Indian River Lagoon | 28.60777 | -80.80611 | 2018 | BMPTrains | yes | 9.2599 | 3.2823
32911 | City of Titusville | North IRL | A | IR1-5 | 0.35 | 0.47 | 0.17801 | 9.6717 | 1.2924 | 1.7216 | 0.23005 | 1400 | Commercial and Services | TV-18 | South Street Basin | 202.25 | City of Titusville | SJRWMD/ Brevard County | South Street Basin TMDL Improvements | Three 2nd generation baffle boxes with media. (BC-084) | Baffle Boxes- Second Generation with Media | Completed | 2019 |  |  | A | 235 | $450,000 | $12,000 | City/ SJRWMD/ County | City - $254,144/ SJRWMD - $110,000/ County - $86,856 | N/A | Structural | 2016 | North Indian River Lagoon | 28.60777 | -80.80611 | 2018 | BMPTrains | yes | 128.7656 | 720.372
32912 | City of Titusville | North IRL | A | IR1-5 | 0.35 | 0.47 | 0.043511 | 9.6717 | 1.2924 | 0.42083 | 0.056232 | 8220 | Communication Facilities | TV-18 | South Street Basin | 202.25 | City of Titusville | SJRWMD/ Brevard County | South Street Basin TMDL Improvements | Three 2nd generation baffle boxes with media. (BC-084) | Baffle Boxes- Second Generation with Media | Completed | 2019 |  |  | A | 235 | $450,000 | $12,000 | City/ SJRWMD/ County | City - $254,144/ SJRWMD - $110,000/ County - $86,856 | N/A | Structural | 2016 | North Indian River Lagoon | 28.60777 | -80.80611 | 2018 | BMPTrains | yes | 76.9455 | 176.0842
32913 | City of Titusville | North IRL | A | IR1-5 | 0.35 | 0.47 | 0.02262 | 9.6717 | 1.2924 | 0.21877 | 0.029233 | 1410 | Retail Sales and Services | TV-18 | South Street Basin | 202.25 | City of Titusville | SJRWMD/ Brevard County | South Street Basin TMDL Improvements | Three 2nd generation baffle boxes with media. (BC-084) | Baffle Boxes- Second Generation with Media | Completed | 2019 |  |  | A | 235 | $450,000 | $12,000 | City/ SJRWMD/ County | City - $254,144/ SJRWMD - $110,000/ County - $86,856 | N/A | Structural | 2016 | North Indian River Lagoon | 28.60777 | -80.80611 | 2018 | BMPTrains | yes | 44.5489 | 91.5404
32914 | City of Titusville | North IRL | A | IR1-5 | 0.35 | 0.47 | 0.37362 | 9.6717 | 1.2924 | 3.6136 | 0.48286 | 1750 | Governmental | TV-18 | South Street Basin | 202.25 | City of Titusville | SJRWMD/ Brevard County | South Street Basin TMDL Improvements | Three 2nd generation baffle boxes with media. (BC-084) | Baffle Boxes- Second Generation with Media | Completed | 2019 |  |  | A | 235 | $450,000 | $12,000 | City/ SJRWMD/ County | City - $254,144/ SJRWMD - $110,000/ County - $86,856 | N/A | Structural | 2016 | North Indian River Lagoon | 28.60777 | -80.80611 | 2018 | BMPTrains | yes | 160.4831 | 1512.0033
32915 | City of Titusville | North IRL | A | IR1-5 | 0.35 | 0.47 | 0.61776 | 8.2429 | 1.2129 | 5.0921 | 0.74927 | 1510 | Food Processing | TV-18 | South Street Basin | 202.25 | City of Titusville | SJRWMD/ Brevard County | South Street Basin TMDL Improvements | Three 2nd generation baffle boxes with media. (BC-084) | Baffle Boxes- Second Generation with Media | Completed | 2019 |  |  | A | 235 | $450,000 | $12,000 | City/ SJRWMD/ County | City - $254,144/ SJRWMD - $110,000/ County - $86,856 | N/A | Structural | 2016 | North Indian River Lagoon | 28.60777 | -80.80611 | 2018 | BMPTrains | yes | 200 | 2500
32916 | City of Titusville | North IRL | A | IR1-5 | 0.35 | 0.47 | 0.049394 | 11.3742 | 1.5119 | 0.56182 | 0.074681 | 1400 | Commercial and Services | TV-18 | South Street Basin | 202.25 | City of Titusville | SJRWMD/ Brevard County | South Street Basin TMDL Improvements | Three 2nd generation baffle boxes with media. (BC-084) | Baffle Boxes- Second Generation with Media | Completed | 2019 |  |  | A | 235 | $450,000 | $12,000 | City/ SJRWMD/ County | City - $254,144/ SJRWMD - $110,000/ County - $86,856 | N/A | Structural | 2016 | North Indian River Lagoon | 28.60777 | -80.80611 | 2018 | BMPTrains | yes | 76.4499 | 199.891
32917 | City of Titusville | North IRL | A | IR1-5 | 0.35 | 0.47 | 0.0086181 | 11.3742 | 1.5119 | 0.098024 | 0.01303 | 1400 | Commercial and Services | TV-18 | South Street Basin | 202.25 | City of Titusville | SJRWMD/ Brevard County | South Street Basin TMDL Improvements | Three 2nd generation baffle boxes with media. (BC-084) | Baffle Boxes- Second Generation with Media | Completed | 2019 |  |  | A | 235 | $450,000 | $12,000 | City/ SJRWMD/ County | City - $254,144/ SJRWMD - $110,000/ County - $86,856 | N/A | Structural | 2016 | North Indian River Lagoon | 28.60777 | -80.80611 | 2018 | BMPTrains | yes | 116.8643 | 34.8763
32918 | City of Titusville | North IRL | A | IR1-5 | 0.35 | 0.47 | 0.1723 | 11.3742 | 1.5119 | 1.9597 | 0.2605 | 1410 | Retail Sales and Services | TV-18 | South Street Basin | 202.25 | City of Titusville | SJRWMD/ Brevard County | South Street Basin TMDL Improvements | Three 2nd generation baffle boxes with media. (BC-084) | Baffle Boxes- Second Generation with Media | Completed | 2019 |  |  | A | 235 | $450,000 | $12,000 | City/ SJRWMD/ County | City - $254,144/ SJRWMD - $110,000/ County - $86,856 | N/A | Structural | 2016 | North Indian River Lagoon | 28.60777 | -80.80611 | 2018 | BMPTrains | yes | 108.2095 | 697.2579
32919 | City of Titusville | North IRL | A | IR1-5 | 0.35 | 0.47 | 0.18387 | 11.3742 | 1.5119 | 2.0913 | 0.27799 | 1430 | Professional Services | TV-18 | South Street Basin | 202.25 | City of Titusville | SJRWMD/ Brevard County | South Street Basin TMDL Improvements | Three 2nd generation baffle boxes with media. (BC-084) | Baffle Boxes- Second Generation with Media | Completed | 2019 |  |  | A | 235 | $450,000 | $12,000 | City/ SJRWMD/ County | City - $254,144/ SJRWMD - $110,000/ County - $86,856 | N/A | Structural | 2016 | North Indian River Lagoon | 28.60777 | -80.80611 | 2018 | BMPTrains | yes | 111.114 | 744.0837
32920 | City of Titusville | North IRL | A | IR1-5 | 0.35 | 0.47 | 0.051668 | 11.3742 | 1.5119 | 0.58768 | 0.078118 | 1420 | Wholesale Sales and Services <Excluding warehouses associated with industrial use> | TV-18 | South Street Basin | 202.25 | City of Titusville | SJRWMD/ Brevard County | South Street Basin TMDL Improvements | Three 2nd generation baffle boxes with media. (BC-084) | Baffle Boxes- Second Generation with Media | Completed | 2019 |  |  | A | 235 | $450,000 | $12,000 | City/ SJRWMD/ County | City - $254,144/ SJRWMD - $110,000/ County - $86,856 | N/A | Structural | 2016 | North Indian River Lagoon | 28.60777 | -80.80611 | 2018 | BMPTrains | yes | 108.3639 | 209.092
32921 | City of Titusville | North IRL | A | IR1-5 | 0.35 | 0.47 | 0.0089658 | 10.6829 | 1.4163 | 0.095781 | 0.012698 | 1400 | Commercial and Services | TV-18 | South Street Basin | 202.25 | City of Titusville | SJRWMD/ Brevard County | South Street Basin TMDL Improvements | Three 2nd generation baffle boxes with media. (BC-084) | Baffle Boxes- Second Generation with Media | Completed | 2019 |  |  | A | 235 | $450,000 | $12,000 | City/ SJRWMD/ County | City - $254,144/ SJRWMD - $110,000/ County - $86,856 | N/A | Structural | 2016 | North Indian River Lagoon | 28.60777 | -80.80611 | 2018 | BMPTrains | yes | 29.0857 | 36.2833
32922 | City of Titusville | North IRL | A | IR1-5 | 0.35 | 0.47 | 0.089868 | 10.6829 | 1.4163 | 0.96005 | 0.12728 | 1400 | Commercial and Services | TV-18 | South Street Basin | 202.25 | City of Titusville | SJRWMD/ Brevard County | South Street Basin TMDL Improvements | Three 2nd generation baffle boxes with media. (BC-084) | Baffle Boxes- Second Generation with Media | Completed | 2019 |  |  | A | 235 | $450,000 | $12,000 | City/ SJRWMD/ County | City - $254,144/ SJRWMD - $110,000/ County - $86,856 | N/A | Structural | 2016 | North Indian River Lagoon | 28.60777 | -80.80611 | 2018 | BMPTrains | yes | 164.3544 | 363.6819
32923 | City of Titusville | North IRL | A | IR1-5 | 0.35 | 0.47 | 0.081574 | 10.6829 | 1.4163 | 0.87145 | 0.11553 | 1750 | Governmental | TV-18 | South Street Basin | 202.25 | City of Titusville | SJRWMD/ Brevard County | South Street Basin TMDL Improvements | Three 2nd generation baffle boxes with media. (BC-084) | Baffle Boxes- Second Generation with Media | Completed | 2019 |  |  | A | 235 | $450,000 | $12,000 | City/ SJRWMD/ County | City - $254,144/ SJRWMD - $110,000/ County - $86,856 | N/A | Structural | 2016 | North Indian River Lagoon | 28.60777 | -80.80611 | 2018 | BMPTrains | yes | 82.9646 | 330.12
32924 | City of Titusville | North IRL | A | IR1-5 | 0.35 | 0.47 | 0.011638 | 10.6829 | 1.4163 | 0.12433 | 0.016483 | 1430 | Professional Services | TV-18 | South Street Basin | 202.25 | City of Titusville | SJRWMD/ Brevard County | South Street Basin TMDL Improvements | Three 2nd generation baffle boxes with media. (BC-084) | Baffle Boxes- Second Generation with Media | Completed | 2019 |  |  | A | 235 | $450,000 | $12,000 | City/ SJRWMD/ County | City - $254,144/ SJRWMD - $110,000/ County - $86,856 | N/A | Structural | 2016 | North Indian River Lagoon | 28.60777 | -80.80611 | 2018 | BMPTrains | yes | 29.6756 | 47.0991
32925 | City of Titusville | North IRL | A | IR1-5 | 0.35 | 0.47 | 0.0056129 | 10.6829 | 1.4163 | 0.059962 | 0.0079493 | 1430 | Professional Services | TV-18 | South Street Basin | 202.25 | City of Titusville | SJRWMD/ Brevard County | South Street Basin TMDL Improvements | Three 2nd generation baffle boxes with media. (BC-084) | Baffle Boxes- Second Generation with Media | Completed | 2019 |  |  | A | 235 | $450,000 | $12,000 | City/ SJRWMD/ County | City - $254,144/ SJRWMD - $110,000/ County - $86,856 | N/A | Structural | 2016 | North Indian River Lagoon | 28.60777 | -80.80611 | 2018 | BMPTrains | yes | 21.0314 | 22.7144
32926 | City of Titusville | North IRL | A | IR1-5 | 0.35 | 0.47 | 0.61579 | 8.05 | 1.0919 | 4.9571 | 0.67238 | 1100 | Residential, Low Density-Less than two dwelling units/acre | TV-18 | South Street Basin | 202.25 | City of Titusville | SJRWMD/ Brevard County | South Street Basin TMDL Improvements | Three 2nd generation baffle boxes with media. (BC-084) | Baffle Boxes- Second Generation with Media | Completed | 2019 |  |  | A | 235 | $450,000 | $12,000 | City/ SJRWMD/ County | City - $254,144/ SJRWMD - $110,000/ County - $86,856 | N/A | Structural | 2016 | North Indian River Lagoon | 28.60777 | -80.80611 | 2018 | BMPTrains | yes | 199.0404 | 2492.0016
32927 | City of Titusville | North IRL | A | IR1-5 | 0.35 | 0.47 | 0.0019765 | 8.05 | 1.0919 | 0.015911 | 0.0021581 | 1750 | Governmental | TV-18 | South Street Basin | 202.25 | City of Titusville | SJRWMD/ Brevard County | South Street Basin TMDL Improvements | Three 2nd generation baffle boxes with media. (BC-084) | Baffle Boxes- Second Generation with Media | Completed | 2019 |  |  | A | 235 | $450,000 | $12,000 | City/ SJRWMD/ County | City - $254,144/ SJRWMD - $110,000/ County - $86,856 | N/A | Structural | 2016 | North Indian River Lagoon | 28.60777 | -80.80611 | 2018 | BMPTrains | yes | 33.34 | 7.9984
32928 | City of Titusville | North IRL | A | IR1-5 | 0.35 | 0.47 | 0.25653 | 9.4089 | 1.3257 | 2.4137 | 0.34009 | 1200 | Residential, Medium Density-Two-five dwellingunits per acre | TV-18 | South Street Basin | 202.25 | City of Titusville | SJRWMD/ Brevard County | South Street Basin TMDL Improvements | Three 2nd generation baffle boxes with media. (BC-084) | Baffle Boxes- Second Generation with Media | Completed | 2019 |  |  | A | 235 | $450,000 | $12,000 | City/ SJRWMD/ County | City - $254,144/ SJRWMD - $110,000/ County - $86,856 | N/A | Structural | 2016 | North Indian River Lagoon | 28.60777 | -80.80611 | 2018 | BMPTrains | yes | 149.3345 | 1038.1494
32929 | City of Titusville | North IRL | A | IR1-5 | 0.35 | 0.47 | 0.045621 | 9.4089 | 1.3257 | 0.42924 | 0.060481 | 1210 | Fixed Single Family Units | TV-18 | South Street Basin | 202.25 | City of Titusville | SJRWMD/ Brevard County | South Street Basin TMDL Improvements | Three 2nd generation baffle boxes with media. (BC-084) | Baffle Boxes- Second Generation with Media | Completed | 2019 |  |  | A | 235 | $450,000 | $12,000 | City/ SJRWMD/ County | City - $254,144/ SJRWMD - $110,000/ County - $86,856 | N/A | Structural | 2016 | North Indian River Lagoon | 28.60777 | -80.80611 | 2018 | BMPTrains | yes | 70.0152 | 184.6208
32930 | City of Titusville | North IRL | A | IR1-5 | 0.35 | 0.47 | 0.31561 | 9.4089 | 1.3257 | 2.9695 | 0.41842 | 1750 | Governmental | TV-18 | South Street Basin | 202.25 | City of Titusville | SJRWMD/ Brevard County | South Street Basin TMDL Improvements | Three 2nd generation baffle boxes with media. (BC-084) | Baffle Boxes- Second Generation with Media | Completed | 2019 |  |  | A | 235 | $450,000 | $12,000 | City/ SJRWMD/ County | City - $254,144/ SJRWMD - $110,000/ County - $86,856 | N/A | Structural | 2016 | North Indian River Lagoon | 28.60777 | -80.80611 | 2018 | BMPTrains | yes | 151.0882 | 1277.2298
32931 | City of Titusville | North IRL | A | IR1-5 | 0.35 | 0.47 | 0.18143 | 7.6127 | 0.9621 | 1.3812 | 0.17455 | 1200 | Residential, Medium Density-Two-five dwellingunits per acre | TV-18 | South Street Basin | 202.25 | City of Titusville | SJRWMD/ Brevard County | South Street Basin TMDL Improvements | Three 2nd generation baffle boxes with media. (BC-084) | Baffle Boxes- Second Generation with Media | Completed | 2019 |  |  | A | 235 | $450,000 | $12,000 | City/ SJRWMD/ County | City - $254,144/ SJRWMD - $110,000/ County - $86,856 | N/A | Structural | 2016 | North Indian River Lagoon | 28.60777 | -80.80611 | 2018 | BMPTrains | yes | 200.0229 | 734.212
32932 | Natural Lands | North IRL | A | IR1-5 | 0.35 | 0.47 | 0.36376 | 7.6127 | 0.9621 | 2.7692 | 0.34997 | 3100 | Herbaceous Dry Prairie | TV-18 | South Street Basin | 202.25 | City of Titusville | SJRWMD/ Brevard County | South Street Basin TMDL Improvements | Three 2nd generation baffle boxes with media. (BC-084) | Baffle Boxes- Second Generation with Media | Completed | 2019 |  |  | A | 235 | $450,000 | $12,000 | City/ SJRWMD/ County | City - $254,144/ SJRWMD - $110,000/ County - $86,856 | N/A | Structural | 2016 | North Indian River Lagoon | 28.60777 | -80.80611 | 2018 | BMPTrains | yes | 155.8877 | 1472.0767
32933 | City of Titusville | North IRL | A | IR1-5 | 0.35 | 0.47 | 0.0038046 | 7.6127 | 0.9621 | 0.028963 | 0.0036604 | 1210 | Fixed Single Family Units | TV-18 | South Street Basin | 202.25 | City of Titusville | SJRWMD/ Brevard County | South Street Basin TMDL Improvements | Three 2nd generation baffle boxes with media. (BC-084) | Baffle Boxes- Second Generation with Media | Completed | 2019 |  |  | A | 235 | $450,000 | $12,000 | City/ SJRWMD/ County | City - $254,144/ SJRWMD - $110,000/ County - $86,856 | N/A | Structural | 2016 | North Indian River Lagoon | 28.60777 | -80.80611 | 2018 | BMPTrains | yes | 18.3497 | 15.3966
32934 | City of Titusville | North IRL | A | IR1-5 | 0.35 | 0.47 | 0.064308 | 7.6127 | 0.9621 | 0.48956 | 0.06187 | 1750 | Governmental | TV-18 | South Street Basin | 202.25 | City of Titusville | SJRWMD/ Brevard County | South Street Basin TMDL Improvements | Three 2nd generation baffle boxes with media. (BC-084) | Baffle Boxes- Second Generation with Media | Completed | 2019 |  |  | A | 235 | $450,000 | $12,000 | City/ SJRWMD/ County | City - $254,144/ SJRWMD - $110,000/ County - $86,856 | N/A | Structural | 2016 | North Indian River Lagoon | 28.60777 | -80.80611 | 2018 | BMPTrains | yes | 81.1442 | 260.2447
32935 | City of Titusville | North IRL | A | IR1-5 | 0.35 | 0.47 | 0.0044652 | 7.6127 | 0.9621 | 0.033992 | 0.0042959 | 1750 | Governmental | TV-18 | South Street Basin | 202.25 | City of Titusville | SJRWMD/ Brevard County | South Street Basin TMDL Improvements | Three 2nd generation baffle boxes with media. (BC-084) | Baffle Boxes- Second Generation with Media | Completed | 2019 |  |  | A | 235 | $450,000 | $12,000 | City/ SJRWMD/ County | City - $254,144/ SJRWMD - $110,000/ County - $86,856 | N/A | Structural | 2016 | North Indian River Lagoon | 28.60777 | -80.80611 | 2018 | BMPTrains | yes | 50.1078 | 18.07
32936 | City of Titusville | North IRL | A | IR1-5 | 0.35 | 0.47 | 0.20597 | 9.9637 | 1.3237 | 2.0522 | 0.27263 | 1400 | Commercial and Services | TV-18 | South Street Basin | 202.25 | City of Titusville | SJRWMD/ Brevard County | South Street Basin TMDL Improvements | Three 2nd generation baffle boxes with media. (BC-084) | Baffle Boxes- Second Generation with Media | Completed | 2019 |  |  | A | 235 | $450,000 | $12,000 | City/ SJRWMD/ County | City - $254,144/ SJRWMD - $110,000/ County - $86,856 | N/A | Structural | 2016 | North Indian River Lagoon | 28.60777 | -80.80611 | 2018 | BMPTrains | yes | 136.4949 | 833.5165
32937 | City of Titusville | North IRL | A | IR1-5 | 0.35 | 0.47 | 0.10716 | 9.9637 | 1.3237 | 1.0677 | 0.14184 | 1750 | Governmental | TV-18 | South Street Basin | 202.25 | City of Titusville | SJRWMD/ Brevard County | South Street Basin TMDL Improvements | Three 2nd generation baffle boxes with media. (BC-084) | Baffle Boxes- Second Generation with Media | Completed | 2019 |  |  | A | 235 | $450,000 | $12,000 | City/ SJRWMD/ County | City - $254,144/ SJRWMD - $110,000/ County - $86,856 | N/A | Structural | 2016 | North Indian River Lagoon | 28.60777 | -80.80611 | 2018 | BMPTrains | yes | 117.3471 | 433.6419
32938 | City of Titusville | North IRL | A | IR1-5 | 0.35 | 0.47 | 0.19661 | 9.9637 | 1.3237 | 1.959 | 0.26026 | 1720 | Religious | TV-18 | South Street Basin | 202.25 | City of Titusville | SJRWMD/ Brevard County | South Street Basin TMDL Improvements | Three 2nd generation baffle boxes with media. (BC-084) | Baffle Boxes- Second Generation with Media | Completed | 2019 |  |  | A | 235 | $450,000 | $12,000 | City/ SJRWMD/ County | City - $254,144/ SJRWMD - $110,000/ County - $86,856 | N/A | Structural | 2016 | North Indian River Lagoon | 28.60777 | -80.80611 | 2018 | BMPTrains | yes | 129.9153 | 795.6708
32939 | City of Titusville | North IRL | A | IR1-5 | 0.35 | 0.47 | 0.099271 | 9.8032 | 1.4401 | 0.97318 | 0.14296 | 1200 | Residential, Medium Density-Two-five dwellingunits per acre | TV-18 | South Street Basin | 202.25 | City of Titusville | SJRWMD/ Brevard County | South Street Basin TMDL Improvements | Three 2nd generation baffle boxes with media. (BC-084) | Baffle Boxes- Second Generation with Media | Completed | 2019 |  |  | A | 235 | $450,000 | $12,000 | City/ SJRWMD/ County | City - $254,144/ SJRWMD - $110,000/ County - $86,856 | N/A | Structural | 2016 | North Indian River Lagoon | 28.60777 | -80.80611 | 2018 | BMPTrains | yes | 143.8064 | 401.7363
32940 | City of Titusville | North IRL | A | IR1-5 | 0.35 | 0.47 | 0.10874 | 11.0049 | 1.4847 | 1.1966 | 0.16145 | 1200 | Residential, Medium Density-Two-five dwellingunits per acre | TV-18 | South Street Basin | 202.25 | City of Titusville | SJRWMD/ Brevard County | South Street Basin TMDL Improvements | Three 2nd generation baffle boxes with media. (BC-084) | Baffle Boxes- Second Generation with Media | Completed | 2019 |  |  | A | 235 | $450,000 | $12,000 | City/ SJRWMD/ County | City - $254,144/ SJRWMD - $110,000/ County - $86,856 | N/A | Structural | 2016 | North Indian River Lagoon | 28.60777 | -80.80611 | 2018 | BMPTrains | yes | 131.2455 | 440.0467
32941 | City of Titusville | North IRL | A | IR1-5 | 0.35 | 0.47 | 0.11621 | 11.0049 | 1.4847 | 1.2789 | 0.17255 | 1400 | Commercial and Services | TV-18 | South Street Basin | 202.25 | City of Titusville | SJRWMD/ Brevard County | South Street Basin TMDL Improvements | Three 2nd generation baffle boxes with media. (BC-084) | Baffle Boxes- Second Generation with Media | Completed | 2019 |  |  | A | 235 | $450,000 | $12,000 | City/ SJRWMD/ County | City - $254,144/ SJRWMD - $110,000/ County - $86,856 | N/A | Structural | 2016 | North Indian River Lagoon | 28.60777 | -80.80611 | 2018 | BMPTrains | yes | 165.486 | 470.2991
32942 | City of Titusville | North IRL | A | IR1-5 | 0.35 | 0.47 | 0.22129 | 11.0049 | 1.4847 | 2.4353 | 0.32856 | 1420 | Wholesale Sales and Services <Excluding warehouses associated with industrial use> | TV-18 | South Street Basin | 202.25 | City of Titusville | SJRWMD/ Brevard County | South Street Basin TMDL Improvements | Three 2nd generation baffle boxes with media. (BC-084) | Baffle Boxes- Second Generation with Media | Completed | 2019 |  |  | A | 235 | $450,000 | $12,000 | City/ SJRWMD/ County | City - $254,144/ SJRWMD - $110,000/ County - $86,856 | N/A | Structural | 2016 | North Indian River Lagoon | 28.60777 | -80.80611 | 2018 | BMPTrains | yes | 120.1643 | 895.5399
32943 | City of Titusville | North IRL | A | IR1-5 | 0.35 | 0.47 | 0.16192 | 11.0049 | 1.4847 | 1.7819 | 0.24041 | 1750 | Governmental | TV-18 | South Street Basin | 202.25 | City of Titusville | SJRWMD/ Brevard County | South Street Basin TMDL Improvements | Three 2nd generation baffle boxes with media. (BC-084) | Baffle Boxes- Second Generation with Media | Completed | 2019 |  |  | A | 235 | $450,000 | $12,000 | City/ SJRWMD/ County | City - $254,144/ SJRWMD - $110,000/ County - $86,856 | N/A | Structural | 2016 | North Indian River Lagoon | 28.60777 | -80.80611 | 2018 | BMPTrains | yes | 141.5492 | 655.272
32944 | City of Titusville | North IRL | A | IR1-5 | 0.35 | 0.47 | 0.0095981 | 11.0049 | 1.4847 | 0.10563 | 0.014251 | 1550 | Other Light Industrial | TV-18 | South Street Basin | 202.25 | City of Titusville | SJRWMD/ Brevard County | South Street Basin TMDL Improvements | Three 2nd generation baffle boxes with media. (BC-084) | Baffle Boxes- Second Generation with Media | Completed | 2019 |  |  | A | 235 | $450,000 | $12,000 | City/ SJRWMD/ County | City - $254,144/ SJRWMD - $110,000/ County - $86,856 | N/A | Structural | 2016 | North Indian River Lagoon | 28.60777 | -80.80611 | 2018 | BMPTrains | yes | 33.936 | 38.8423
32945 | City of Titusville | North IRL | A | IR1-5 | 0.35 | 0.47 | 0.52639 | 9.7932 | 1.4354 | 5.1551 | 0.75559 | 1200 | Residential, Medium Density-Two-five dwellingunits per acre | TV-18 | South Street Basin | 202.25 | City of Titusville | SJRWMD/ Brevard County | South Street Basin TMDL Improvements | Three 2nd generation baffle boxes with media. (BC-084) | Baffle Boxes- Second Generation with Media | Completed | 2019 |  |  | A | 235 | $450,000 | $12,000 | City/ SJRWMD/ County | City - $254,144/ SJRWMD - $110,000/ County - $86,856 | N/A | Structural | 2016 | North Indian River Lagoon | 28.60777 | -80.80611 | 2018 | BMPTrains | yes | 200.6154 | 2130.2194
32946 | City of Titusville | North IRL | A | IR1-5 | 0.35 | 0.47 | 0.0053978 | 9.7932 | 1.4354 | 0.052862 | 0.0077481 | 1210 | Fixed Single Family Units | TV-18 | South Street Basin | 202.25 | City of Titusville | SJRWMD/ Brevard County | South Street Basin TMDL Improvements | Three 2nd generation baffle boxes with media. (BC-084) | Baffle Boxes- Second Generation with Media | Completed | 2019 |  |  | A | 235 | $450,000 | $12,000 | City/ SJRWMD/ County | City - $254,144/ SJRWMD - $110,000/ County - $86,856 | N/A | Structural | 2016 | North Indian River Lagoon | 28.60777 | -80.80611 | 2018 | BMPTrains | yes | 18.7165 | 21.844
32947 | City of Titusville | North IRL | A | IR1-5 | 0.35 | 0.47 | 0.017188 | 9.7932 | 1.4354 | 0.16833 | 0.024673 | 1720 | Religious | TV-18 | South Street Basin | 202.25 | City of Titusville | SJRWMD/ Brevard County | South Street Basin TMDL Improvements | Three 2nd generation baffle boxes with media. (BC-084) | Baffle Boxes- Second Generation with Media | Completed | 2019 |  |  | A | 235 | $450,000 | $12,000 | City/ SJRWMD/ County | City - $254,144/ SJRWMD - $110,000/ County - $86,856 | N/A | Structural | 2016 | North Indian River Lagoon | 28.60777 | -80.80611 | 2018 | BMPTrains | yes | 39.6614 | 69.5586
32948 | City of Titusville | North IRL | A | IR1-5 | 0.35 | 0.47 | 0.055375 | 9.7932 | 1.4354 | 0.5423 | 0.079486 | 1210 | Fixed Single Family Units | TV-18 | South Street Basin | 202.25 | City of Titusville | SJRWMD/ Brevard County | South Street Basin TMDL Improvements | Three 2nd generation baffle boxes with media. (BC-084) | Baffle Boxes- Second Generation with Media | Completed | 2019 |  |  | A | 235 | $450,000 | $12,000 | City/ SJRWMD/ County | City - $254,144/ SJRWMD - $110,000/ County - $86,856 | N/A | Structural | 2016 | North Indian River Lagoon | 28.60777 | -80.80611 | 2018 | BMPTrains | yes | 71.0099 | 224.0932
32949 | City of Titusville | North IRL | A | IR1-5 | 0.35 | 0.47 | 0.013414 | 9.7932 | 1.4354 | 0.13137 | 0.019255 | 1210 | Fixed Single Family Units | TV-18 | South Street Basin | 202.25 | City of Titusville | SJRWMD/ Brevard County | South Street Basin TMDL Improvements | Three 2nd generation baffle boxes with media. (BC-084) | Baffle Boxes- Second Generation with Media | Completed | 2019 |  |  | A | 235 | $450,000 | $12,000 | City/ SJRWMD/ County | City - $254,144/ SJRWMD - $110,000/ County - $86,856 | N/A | Structural | 2016 | North Indian River Lagoon | 28.60777 | -80.80611 | 2018 | BMPTrains | yes | 33.7771 | 54.2848
32950 | City of Titusville | North IRL | A | IR1-5 | 0.35 | 0.47 | 0.0039892 | 11.1105 | 1.9445 | 0.044323 | 0.0077571 | 1300 | Residential, High Density | TV-18 | South Street Basin | 202.25 | City of Titusville | SJRWMD/ Brevard County | South Street Basin TMDL Improvements | Three 2nd generation baffle boxes with media. (BC-084) | Baffle Boxes- Second Generation with Media | Completed | 2019 |  |  | A | 235 | $450,000 | $12,000 | City/ SJRWMD/ County | City - $254,144/ SJRWMD - $110,000/ County - $86,856 | N/A | Structural | 2016 | North Indian River Lagoon | 28.60777 | -80.80611 | 2018 | BMPTrains | yes | 24.5063 | 16.1439
32951 | City of Titusville | North IRL | A | IR1-5 | 0.35 | 0.47 | 0.0051537 | 11.1105 | 1.9445 | 0.05726 | 0.010021 | 1210 | Fixed Single Family Units | TV-18 | South Street Basin | 202.25 | City of Titusville | SJRWMD/ Brevard County | South Street Basin TMDL Improvements | Three 2nd generation baffle boxes with media. (BC-084) | Baffle Boxes- Second Generation with Media | Completed | 2019 |  |  | A | 235 | $450,000 | $12,000 | City/ SJRWMD/ County | City - $254,144/ SJRWMD - $110,000/ County - $86,856 | N/A | Structural | 2016 | North Indian River Lagoon | 28.60777 | -80.80611 | 2018 | BMPTrains | yes | 21.3358 | 20.8561
32952 | City of Titusville | North IRL | A | IR1-5 | 0.35 | 0.47 | 0.048178 | 11.1105 | 1.9445 | 0.53528 | 0.093683 | 1210 | Fixed Single Family Units | TV-18 | South Street Basin | 202.25 | City of Titusville | SJRWMD/ Brevard County | South Street Basin TMDL Improvements | Three 2nd generation baffle boxes with media. (BC-084) | Baffle Boxes- Second Generation with Media | Completed | 2019 |  |  | A | 235 | $450,000 | $12,000 | City/ SJRWMD/ County | City - $254,144/ SJRWMD - $110,000/ County - $86,856 | N/A | Structural | 2016 | North Indian River Lagoon | 28.60777 | -80.80611 | 2018 | BMPTrains | yes | 84.2433 | 194.9696
32953 | City of Titusville | North IRL | A | IR1-5 | 0.35 | 0.47 | 0.0005799 | 11.1105 | 1.9445 | 0.006443 | 0.0011276 | 1210 | Fixed Single Family Units | TV-18 | South Street Basin | 202.25 | City of Titusville | SJRWMD/ Brevard County | South Street Basin TMDL Improvements | Three 2nd generation baffle boxes with media. (BC-084) | Baffle Boxes- Second Generation with Media | Completed | 2019 |  |  | A | 235 | $450,000 | $12,000 | City/ SJRWMD/ County | City - $254,144/ SJRWMD - $110,000/ County - $86,856 | N/A | Structural | 2016 | North Indian River Lagoon | 28.60777 | -80.80611 | 2018 | BMPTrains | yes | 14.2746 | 2.3468
32954 | City of Titusville | North IRL | A | IR1-5 | 0.35 | 0.47 | 0.073391 | 8.1347 | 1.0859 | 0.59701 | 0.079697 | 1400 | Commercial and Services | TV-18 | South Street Basin | 202.25 | City of Titusville | SJRWMD/ Brevard County | South Street Basin TMDL Improvements | Three 2nd generation baffle boxes with media. (BC-084) | Baffle Boxes- Second Generation with Media | Completed | 2019 |  |  | A | 235 | $450,000 | $12,000 | City/ SJRWMD/ County | City - $254,144/ SJRWMD - $110,000/ County - $86,856 | N/A | Structural | 2016 | North Indian River Lagoon | 28.60777 | -80.80611 | 2018 | BMPTrains | yes | 112.0427 | 297.0033
32955 | City of Titusville | North IRL | A | IR1-5 | 0.35 | 0.47 | 0.0085434 | 8.1347 | 1.0859 | 0.069498 | 0.0092775 | 8120 | Railroads | TV-18 | South Street Basin | 202.25 | City of Titusville | SJRWMD/ Brevard County | South Street Basin TMDL Improvements | Three 2nd generation baffle boxes with media. (BC-084) | Baffle Boxes- Second Generation with Media | Completed | 2019 |  |  | A | 235 | $450,000 | $12,000 | City/ SJRWMD/ County | City - $254,144/ SJRWMD - $110,000/ County - $86,856 | N/A | Structural | 2016 | North Indian River Lagoon | 28.60777 | -80.80611 | 2018 | BMPTrains | yes | 102.2032 | 34.574
32956 | City of Titusville | North IRL | A | IR1-5 | 0.35 | 0.47 | 0.2307 | 8.1347 | 1.0859 | 1.8766 | 0.25052 | 1750 | Governmental | TV-18 | South Street Basin | 202.25 | City of Titusville | SJRWMD/ Brevard County | South Street Basin TMDL Improvements | Three 2nd generation baffle boxes with media. (BC-084) | Baffle Boxes- Second Generation with Media | Completed | 2019 |  |  | A | 235 | $450,000 | $12,000 | City/ SJRWMD/ County | City - $254,144/ SJRWMD - $110,000/ County - $86,856 | N/A | Structural | 2016 | North Indian River Lagoon | 28.60777 | -80.80611 | 2018 | BMPTrains | yes | 137.4124 | 933.5945
32957 | City of Titusville | North IRL | A | IR1-5 | 0.35 | 0.47 | 0.0013612 | 10.9515 | 1.8681 | 0.014908 | 0.0025429 | 1300 | Residential, High Density | TV-18 | South Street Basin | 202.25 | City of Titusville | SJRWMD/ Brevard County | South Street Basin TMDL Improvements | Three 2nd generation baffle boxes with media. (BC-084) | Baffle Boxes- Second Generation with Media | Completed | 2019 |  |  | A | 235 | $450,000 | $12,000 | City/ SJRWMD/ County | City - $254,144/ SJRWMD - $110,000/ County - $86,856 | N/A | Structural | 2016 | North Indian River Lagoon | 28.60777 | -80.80611 | 2018 | BMPTrains | yes | 15.2172 | 5.5088
32958 | City of Titusville | North IRL | A | IR1-5 | 0.35 | 0.47 | 0.0061355 | 10.9515 | 1.8681 | 0.067193 | 0.011461 | 1210 | Fixed Single Family Units | TV-18 | South Street Basin | 202.25 | City of Titusville | SJRWMD/ Brevard County | South Street Basin TMDL Improvements | Three 2nd generation baffle boxes with media. (BC-084) | Baffle Boxes- Second Generation with Media | Completed | 2019 |  |  | A | 235 | $450,000 | $12,000 | City/ SJRWMD/ County | City - $254,144/ SJRWMD - $110,000/ County - $86,856 | N/A | Structural | 2016 | North Indian River Lagoon | 28.60777 | -80.80611 | 2018 | BMPTrains | yes | 21.3617 | 24.8293
32959 | City of Titusville | North IRL | A | IR1-5 | 0.35 | 0.47 | 0.0076057 | 10.9515 | 1.8681 | 0.083294 | 0.014208 | 1210 | Fixed Single Family Units | TV-18 | South Street Basin | 202.25 | City of Titusville | SJRWMD/ Brevard County | South Street Basin TMDL Improvements | Three 2nd generation baffle boxes with media. (BC-084) | Baffle Boxes- Second Generation with Media | Completed | 2019 |  |  | A | 235 | $450,000 | $12,000 | City/ SJRWMD/ County | City - $254,144/ SJRWMD - $110,000/ County - $86,856 | N/A | Structural | 2016 | North Indian River Lagoon | 28.60777 | -80.80611 | 2018 | BMPTrains | yes | 33.7774 | 30.7793
32960 | City of Titusville | North IRL | A | IR1-5 | 0.35 | 0.47 | 0.083966 | 8.054 | 1.0936 | 0.67626 | 0.091825 | 1700 | Institutional (Educational,religious,health and military facilities) | TV-18 | South Street Basin | 202.25 | City of Titusville | SJRWMD/ Brevard County | South Street Basin TMDL Improvements | Three 2nd generation baffle boxes with media. (BC-084) | Baffle Boxes- Second Generation with Media | Completed | 2019 |  |  | A | 235 | $450,000 | $12,000 | City/ SJRWMD/ County | City - $254,144/ SJRWMD - $110,000/ County - $86,856 | N/A | Structural | 2016 | North Indian River Lagoon | 28.60777 | -80.80611 | 2018 | BMPTrains | yes | 113.6953 | 339.7965
32961 | City of Titusville | North IRL | A | IR1-5 | 0.35 | 0.47 | 0.19149 | 8.054 | 1.0936 | 1.5423 | 0.20942 | 1750 | Governmental | TV-18 | South Street Basin | 202.25 | City of Titusville | SJRWMD/ Brevard County | South Street Basin TMDL Improvements | Three 2nd generation baffle boxes with media. (BC-084) | Baffle Boxes- Second Generation with Media | Completed | 2019 |  |  | A | 235 | $450,000 | $12,000 | City/ SJRWMD/ County | City - $254,144/ SJRWMD - $110,000/ County - $86,856 | N/A | Structural | 2016 | North Indian River Lagoon | 28.60777 | -80.80611 | 2018 | BMPTrains | yes | 182.5748 | 774.9436
32962 | City of Titusville | North IRL | A | IR1-5 | 0.35 | 0.47 | 0.19159 | 10.3087 | 1.4786 | 1.975 | 0.28329 | 1200 | Residential, Medium Density-Two-five dwellingunits per acre | TV-18 | South Street Basin | 202.25 | City of Titusville | SJRWMD/ Brevard County | South Street Basin TMDL Improvements | Three 2nd generation baffle boxes with media. (BC-084) | Baffle Boxes- Second Generation with Media | Completed | 2019 |  |  | A | 235 | $450,000 | $12,000 | City/ SJRWMD/ County | City - $254,144/ SJRWMD - $110,000/ County - $86,856 | N/A | Structural | 2016 | North Indian River Lagoon | 28.60777 | -80.80611 | 2018 | BMPTrains | yes | 171.6443 | 775.3259
32963 | City of Titusville | North IRL | A | IR1-5 | 0.35 | 0.47 | 0.12076 | 10.3087 | 1.4786 | 1.2449 | 0.17856 | 1400 | Commercial and Services | TV-18 | South Street Basin | 202.25 | City of Titusville | SJRWMD/ Brevard County | South Street Basin TMDL Improvements | Three 2nd generation baffle boxes with media. (BC-084) | Baffle Boxes- Second Generation with Media | Completed | 2019 |  |  | A | 235 | $450,000 | $12,000 | City/ SJRWMD/ County | City - $254,144/ SJRWMD - $110,000/ County - $86,856 | N/A | Structural | 2016 | North Indian River Lagoon | 28.60777 | -80.80611 | 2018 | BMPTrains | yes | 119.587 | 488.7049
32964 | City of Titusville | North IRL | A | IR1-5 | 0.35 | 0.47 | 0.0072271 | 10.3087 | 1.4786 | 0.074502 | 0.010686 | 1210 | Fixed Single Family Units | TV-18 | South Street Basin | 202.25 | City of Titusville | SJRWMD/ Brevard County | South Street Basin TMDL Improvements | Three 2nd generation baffle boxes with media. (BC-084) | Baffle Boxes- Second Generation with Media | Completed | 2019 |  |  | A | 235 | $450,000 | $12,000 | City/ SJRWMD/ County | City - $254,144/ SJRWMD - $110,000/ County - $86,856 | N/A | Structural | 2016 | North Indian River Lagoon | 28.60777 | -80.80611 | 2018 | BMPTrains | yes | 23.7759 | 29.2471
32965 | City of Titusville | North IRL | A | IR1-5 | 0.35 | 0.47 | 0.25671 | 10.3087 | 1.4786 | 2.6464 | 0.37958 | 1210 | Fixed Single Family Units | TV-18 | South Street Basin | 202.25 | City of Titusville | SJRWMD/ Brevard County | South Street Basin TMDL Improvements | Three 2nd generation baffle boxes with media. (BC-084) | Baffle Boxes- Second Generation with Media | Completed | 2019 |  |  | A | 235 | $450,000 | $12,000 | City/ SJRWMD/ County | City - $254,144/ SJRWMD - $110,000/ County - $86,856 | N/A | Structural | 2016 | North Indian River Lagoon | 28.60777 | -80.80611 | 2018 | BMPTrains | yes | 128.9891 | 1038.8716
32966 | City of Titusville | North IRL | A | IR1-5 | 0.35 | 0.47 | 0.022488 | 10.3087 | 1.4786 | 0.23182 | 0.033251 | 1210 | Fixed Single Family Units | TV-18 | South Street Basin | 202.25 | City of Titusville | SJRWMD/ Brevard County | South Street Basin TMDL Improvements | Three 2nd generation baffle boxes with media. (BC-084) | Baffle Boxes- Second Generation with Media | Completed | 2019 |  |  | A | 235 | $450,000 | $12,000 | City/ SJRWMD/ County | City - $254,144/ SJRWMD - $110,000/ County - $86,856 | N/A | Structural | 2016 | North Indian River Lagoon | 28.60777 | -80.80611 | 2018 | BMPTrains | yes | 54.8167 | 91.0049
32967 | City of Titusville | North IRL | A | IR1-5 | 0.35 | 0.47 | 0.018989 | 10.3087 | 1.4786 | 0.19575 | 0.028078 | 1210 | Fixed Single Family Units | TV-18 | South Street Basin | 202.25 | City of Titusville | SJRWMD/ Brevard County | South Street Basin TMDL Improvements | Three 2nd generation baffle boxes with media. (BC-084) | Baffle Boxes- Second Generation with Media | Completed | 2019 |  |  | A | 235 | $450,000 | $12,000 | City/ SJRWMD/ County | City - $254,144/ SJRWMD - $110,000/ County - $86,856 | N/A | Structural | 2016 | North Indian River Lagoon | 28.60777 | -80.80611 | 2018 | BMPTrains | yes | 44.6225 | 76.8456
32968 | City of Titusville | North IRL | A | IR1-5 | 0.35 | 0.47 | 0.07582 | 11.3569 | 2.063 | 0.86108 | 0.15642 | 1300 | Residential, High Density | TV-18 | South Street Basin | 202.25 | City of Titusville | SJRWMD/ Brevard County | South Street Basin TMDL Improvements | Three 2nd generation baffle boxes with media. (BC-084) | Baffle Boxes- Second Generation with Media | Completed | 2019 |  |  | A | 235 | $450,000 | $12,000 | City/ SJRWMD/ County | City - $254,144/ SJRWMD - $110,000/ County - $86,856 | N/A | Structural | 2016 | North Indian River Lagoon | 28.60777 | -80.80611 | 2018 | BMPTrains | yes | 112.2687 | 306.8326
32969 | City of Titusville | North IRL | A | IR1-5 | 0.35 | 0.47 | 0.32398 | 11.3569 | 2.063 | 3.6794 | 0.66838 | 1340 | Residential, High density; Multiple Dwelling Units, High Rise <Three stories or more> | TV-18 | South Street Basin | 202.25 | City of Titusville | SJRWMD/ Brevard County | South Street Basin TMDL Improvements | Three 2nd generation baffle boxes with media. (BC-084) | Baffle Boxes- Second Generation with Media | Completed | 2019 |  |  | A | 235 | $450,000 | $12,000 | City/ SJRWMD/ County | City - $254,144/ SJRWMD - $110,000/ County - $86,856 | N/A | Structural | 2016 | North Indian River Lagoon | 28.60777 | -80.80611 | 2018 | BMPTrains | yes | 147.6526 | 1311.0895
32970 | City of Titusville | North IRL | A | IR1-5 | 0.35 | 0.47 | 0.10729 | 11.3569 | 2.063 | 1.2185 | 0.22135 | 1210 | Fixed Single Family Units | TV-18 | South Street Basin | 202.25 | City of Titusville | SJRWMD/ Brevard County | South Street Basin TMDL Improvements | Three 2nd generation baffle boxes with media. (BC-084) | Baffle Boxes- Second Generation with Media | Completed | 2019 |  |  | A | 235 | $450,000 | $12,000 | City/ SJRWMD/ County | City - $254,144/ SJRWMD - $110,000/ County - $86,856 | N/A | Structural | 2016 | North Indian River Lagoon | 28.60777 | -80.80611 | 2018 | BMPTrains | yes | 83.3739 | 434.1915
32971 | City of Titusville | North IRL | A | IR1-5 | 0.35 | 0.47 | 0.11068 | 11.3569 | 2.063 | 1.2569 | 0.22833 | 1210 | Fixed Single Family Units | TV-18 | South Street Basin | 202.25 | City of Titusville | SJRWMD/ Brevard County | South Street Basin TMDL Improvements | Three 2nd generation baffle boxes with media. (BC-084) | Baffle Boxes- Second Generation with Media | Completed | 2019 |  |  | A | 235 | $450,000 | $12,000 | City/ SJRWMD/ County | City - $254,144/ SJRWMD - $110,000/ County - $86,856 | N/A | Structural | 2016 | North Indian River Lagoon | 28.60777 | -80.80611 | 2018 | BMPTrains | yes | 85.0375 | 447.8864
32972 | City of Titusville | North IRL | A | IR1-5 | 0.35 | 0.47 | 0.18086 | 9.9189 | 1.4474 | 1.7939 | 0.26176 | 1200 | Residential, Medium Density-Two-five dwellingunits per acre | TV-18 | South Street Basin | 202.25 | City of Titusville | SJRWMD/ Brevard County | South Street Basin TMDL Improvements | Three 2nd generation baffle boxes with media. (BC-084) | Baffle Boxes- Second Generation with Media | Completed | 2019 |  |  | A | 235 | $450,000 | $12,000 | City/ SJRWMD/ County | City - $254,144/ SJRWMD - $110,000/ County - $86,856 | N/A | Structural | 2016 | North Indian River Lagoon | 28.60777 | -80.80611 | 2018 | BMPTrains | yes | 247.8465 | 731.8955
32973 | City of Titusville | North IRL | A | IR1-5 | 0.35 | 0.47 | 0.13136 | 9.9189 | 1.4474 | 1.3029 | 0.19012 | 1210 | Fixed Single Family Units | TV-18 | South Street Basin | 202.25 | City of Titusville | SJRWMD/ Brevard County | South Street Basin TMDL Improvements | Three 2nd generation baffle boxes with media. (BC-084) | Baffle Boxes- Second Generation with Media | Completed | 2019 |  |  | A | 235 | $450,000 | $12,000 | City/ SJRWMD/ County | City - $254,144/ SJRWMD - $110,000/ County - $86,856 | N/A | Structural | 2016 | North Indian River Lagoon | 28.60777 | -80.80611 | 2018 | BMPTrains | yes | 94.9522 | 531.5756
32974 | City of Titusville | North IRL | A | IR1-5 | 0.35 | 0.47 | 0.19834 | 9.9189 | 1.4474 | 1.9673 | 0.28706 | 1210 | Fixed Single Family Units | TV-18 | South Street Basin | 202.25 | City of Titusville | SJRWMD/ Brevard County | South Street Basin TMDL Improvements | Three 2nd generation baffle boxes with media. (BC-084) | Baffle Boxes- Second Generation with Media | Completed | 2019 |  |  | A | 235 | $450,000 | $12,000 | City/ SJRWMD/ County | City - $254,144/ SJRWMD - $110,000/ County - $86,856 | N/A | Structural | 2016 | North Indian River Lagoon | 28.60777 | -80.80611 | 2018 | BMPTrains | yes | 129.1979 | 802.6343
32975 | City of Titusville | North IRL | A | IR1-5 | 0.35 | 0.47 | 0.012019 | 9.9189 | 1.4474 | 0.11921 | 0.017395 | 1210 | Fixed Single Family Units | TV-18 | South Street Basin | 202.25 | City of Titusville | SJRWMD/ Brevard County | South Street Basin TMDL Improvements | Three 2nd generation baffle boxes with media. (BC-084) | Baffle Boxes- Second Generation with Media | Completed | 2019 |  |  | A | 235 | $450,000 | $12,000 | City/ SJRWMD/ County | City - $254,144/ SJRWMD - $110,000/ County - $86,856 | N/A | Structural | 2016 | North Indian River Lagoon | 28.60777 | -80.80611 | 2018 | BMPTrains | yes | 96.5889 | 48.6375
32976 | City of Titusville | North IRL | A | IR1-5 | 0.35 | 0.47 | 0.095199 | 9.9189 | 1.4474 | 0.94427 | 0.13779 | 1750 | Governmental | TV-18 | South Street Basin | 202.25 | City of Titusville | SJRWMD/ Brevard County | South Street Basin TMDL Improvements | Three 2nd generation baffle boxes with media. (BC-084) | Baffle Boxes- Second Generation with Media | Completed | 2019 |  |  | A | 235 | $450,000 | $12,000 | City/ SJRWMD/ County | City - $254,144/ SJRWMD - $110,000/ County - $86,856 | N/A | Structural | 2016 | North Indian River Lagoon | 28.60777 | -80.80611 | 2018 | BMPTrains | yes | 84.155 | 385.2572
32977 | City of Titusville | North IRL | A | IR1-5 | 0.35 | 0.47 | 0.35035 | 9.7787 | 1.3234 | 3.426 | 0.46367 | 1100 | Residential, Low Density-Less than two dwelling units/acre | TV-18 | South Street Basin | 202.25 | City of Titusville | SJRWMD/ Brevard County | South Street Basin TMDL Improvements | Three 2nd generation baffle boxes with media. (BC-084) | Baffle Boxes- Second Generation with Media | Completed | 2019 |  |  | A | 235 | $450,000 | $12,000 | City/ SJRWMD/ County | City - $254,144/ SJRWMD - $110,000/ County - $86,856 | N/A | Structural | 2016 | North Indian River Lagoon | 28.60777 | -80.80611 | 2018 | BMPTrains | yes | 192.7122 | 1417.8313
32978 | City of Titusville | North IRL | A | IR1-5 | 0.35 | 0.47 | 0.17204 | 9.7787 | 1.3234 | 1.6823 | 0.22769 | 1400 | Commercial and Services | TV-18 | South Street Basin | 202.25 | City of Titusville | SJRWMD/ Brevard County | South Street Basin TMDL Improvements | Three 2nd generation baffle boxes with media. (BC-084) | Baffle Boxes- Second Generation with Media | Completed | 2019 |  |  | A | 235 | $450,000 | $12,000 | City/ SJRWMD/ County | City - $254,144/ SJRWMD - $110,000/ County - $86,856 | N/A | Structural | 2016 | North Indian River Lagoon | 28.60777 | -80.80611 | 2018 | BMPTrains | yes | 132.1246 | 696.2234
32979 | City of Titusville | North IRL | A | IR1-5 | 0.35 | 0.47 | 0.065327 | 9.7787 | 1.3234 | 0.63881 | 0.086456 | 1210 | Fixed Single Family Units | TV-18 | South Street Basin | 202.25 | City of Titusville | SJRWMD/ Brevard County | South Street Basin TMDL Improvements | Three 2nd generation baffle boxes with media. (BC-084) | Baffle Boxes- Second Generation with Media | Completed | 2019 |  |  | A | 235 | $450,000 | $12,000 | City/ SJRWMD/ County | City - $254,144/ SJRWMD - $110,000/ County - $86,856 | N/A | Structural | 2016 | North Indian River Lagoon | 28.60777 | -80.80611 | 2018 | BMPTrains | yes | 66.9623 | 264.3689
32980 | City of Titusville | North IRL | A | IR1-5 | 0.35 | 0.47 | 0.030042 | 9.7787 | 1.3234 | 0.29377 | 0.039759 | 1410 | Retail Sales and Services | TV-18 | South Street Basin | 202.25 | City of Titusville | SJRWMD/ Brevard County | South Street Basin TMDL Improvements | Three 2nd generation baffle boxes with media. (BC-084) | Baffle Boxes- Second Generation with Media | Completed | 2019 |  |  | A | 235 | $450,000 | $12,000 | City/ SJRWMD/ County | City - $254,144/ SJRWMD - $110,000/ County - $86,856 | N/A | Structural | 2016 | North Indian River Lagoon | 28.60777 | -80.80611 | 2018 | BMPTrains | yes | 45.4865 | 121.5764
32981 | City of Titusville | North IRL | A | IR1-5 | 0.35 | 0.47 | 0.26831 | 10.9701 | 1.8798 | 2.9434 | 0.50437 | 1300 | Residential, High Density | TV-18 | South Street Basin | 202.25 | City of Titusville | SJRWMD/ Brevard County | South Street Basin TMDL Improvements | Three 2nd generation baffle boxes with media. (BC-084) | Baffle Boxes- Second Generation with Media | Completed | 2019 |  |  | A | 235 | $450,000 | $12,000 | City/ SJRWMD/ County | City - $254,144/ SJRWMD - $110,000/ County - $86,856 | N/A | Structural | 2016 | North Indian River Lagoon | 28.60777 | -80.80611 | 2018 | BMPTrains | yes | 200.9029 | 1085.8116
32982 | City of Titusville | North IRL | A | IR1-5 | 0.35 | 0.47 | 0.0044247 | 10.9701 | 1.8798 | 0.048539 | 0.0083176 | 1700 | Institutional (Educational,religious,health and military facilities) | TV-18 | South Street Basin | 202.25 | City of Titusville | SJRWMD/ Brevard County | South Street Basin TMDL Improvements | Three 2nd generation baffle boxes with media. (BC-084) | Baffle Boxes- Second Generation with Media | Completed | 2019 |  |  | A | 235 | $450,000 | $12,000 | City/ SJRWMD/ County | City - $254,144/ SJRWMD - $110,000/ County - $86,856 | N/A | Structural | 2016 | North Indian River Lagoon | 28.60777 | -80.80611 | 2018 | BMPTrains | yes | 36.2694 | 17.9062
32983 | City of Titusville | North IRL | A | IR1-5 | 0.35 | 0.47 | 0.13115 | 10.9701 | 1.8798 | 1.4387 | 0.24654 | 1210 | Fixed Single Family Units | TV-18 | South Street Basin | 202.25 | City of Titusville | SJRWMD/ Brevard County | South Street Basin TMDL Improvements | Three 2nd generation baffle boxes with media. (BC-084) | Baffle Boxes- Second Generation with Media | Completed | 2019 |  |  | A | 235 | $450,000 | $12,000 | City/ SJRWMD/ County | City - $254,144/ SJRWMD - $110,000/ County - $86,856 | N/A | Structural | 2016 | North Indian River Lagoon | 28.60777 | -80.80611 | 2018 | BMPTrains | yes | 104.7239 | 530.7426
32984 | City of Titusville | North IRL | A | IR1-5 | 0.35 | 0.47 | 0.21381 | 10.9701 | 1.8798 | 2.3455 | 0.40192 | 1210 | Fixed Single Family Units | TV-18 | South Street Basin | 202.25 | City of Titusville | SJRWMD/ Brevard County | South Street Basin TMDL Improvements | Three 2nd generation baffle boxes with media. (BC-084) | Baffle Boxes- Second Generation with Media | Completed | 2019 |  |  | A | 235 | $450,000 | $12,000 | City/ SJRWMD/ County | City - $254,144/ SJRWMD - $110,000/ County - $86,856 | N/A | Structural | 2016 | North Indian River Lagoon | 28.60777 | -80.80611 | 2018 | BMPTrains | yes | 121.1283 | 865.2487
32985 | City of Titusville | North IRL | A | IR1-5 | 0.35 | 0.47 | 1.6176e-05 | 10.9701 | 1.8798 | 0.00017745 | 3.0408e-05 | 1210 | Fixed Single Family Units | TV-18 | South Street Basin | 202.25 | City of Titusville | SJRWMD/ Brevard County | South Street Basin TMDL Improvements | Three 2nd generation baffle boxes with media. (BC-084) | Baffle Boxes- Second Generation with Media | Completed | 2019 |  |  | A | 235 | $450,000 | $12,000 | City/ SJRWMD/ County | City - $254,144/ SJRWMD - $110,000/ County - $86,856 | N/A | Structural | 2016 | North Indian River Lagoon | 28.60777 | -80.80611 | 2018 | BMPTrains | yes | 2.7737 | 0.065462
32986 | City of Titusville | North IRL | A | IR1-5 | 0.35 | 0.47 | 0.57889 | 9.8821 | 1.471 | 5.7207 | 0.85155 | 1200 | Residential, Medium Density-Two-five dwellingunits per acre | TV-18 | South Street Basin | 202.25 | City of Titusville | SJRWMD/ Brevard County | South Street Basin TMDL Improvements | Three 2nd generation baffle boxes with media. (BC-084) | Baffle Boxes- Second Generation with Media | Completed | 2019 |  |  | A | 235 | $450,000 | $12,000 | City/ SJRWMD/ County | City - $254,144/ SJRWMD - $110,000/ County - $86,856 | N/A | Structural | 2016 | North Indian River Lagoon | 28.60777 | -80.80611 | 2018 | BMPTrains | yes | 212.432 | 2342.6955
32987 | City of Titusville | North IRL | A | IR1-5 | 0.35 | 0.47 | 0.012791 | 9.8821 | 1.471 | 0.1264 | 0.018815 | 1750 | Governmental | TV-18 | South Street Basin | 202.25 | City of Titusville | SJRWMD/ Brevard County | South Street Basin TMDL Improvements | Three 2nd generation baffle boxes with media. (BC-084) | Baffle Boxes- Second Generation with Media | Completed | 2019 |  |  | A | 235 | $450,000 | $12,000 | City/ SJRWMD/ County | City - $254,144/ SJRWMD - $110,000/ County - $86,856 | N/A | Structural | 2016 | North Indian River Lagoon | 28.60777 | -80.80611 | 2018 | BMPTrains | yes | 29.0165 | 51.7621
32988 | City of Titusville | North IRL | A | IR1-5 | 0.35 | 0.47 | 0.00019086 | 9.8821 | 1.471 | 0.0018861 | 0.00028076 | 1210 | Fixed Single Family Units | TV-18 | South Street Basin | 202.25 | City of Titusville | SJRWMD/ Brevard County | South Street Basin TMDL Improvements | Three 2nd generation baffle boxes with media. (BC-084) | Baffle Boxes- Second Generation with Media | Completed | 2019 |  |  | A | 235 | $450,000 | $12,000 | City/ SJRWMD/ County | City - $254,144/ SJRWMD - $110,000/ County - $86,856 | N/A | Structural | 2016 | North Indian River Lagoon | 28.60777 | -80.80611 | 2018 | BMPTrains | yes | 10.3601 | 0.77239
32989 | City of Titusville | North IRL | A | IR1-5 | 0.35 | 0.47 | 0.025889 | 9.8821 | 1.471 | 0.25584 | 0.038083 | 1300 | Residential, High Density | TV-18 | South Street Basin | 202.25 | City of Titusville | SJRWMD/ Brevard County | South Street Basin TMDL Improvements | Three 2nd generation baffle boxes with media. (BC-084) | Baffle Boxes- Second Generation with Media | Completed | 2019 |  |  | A | 235 | $450,000 | $12,000 | City/ SJRWMD/ County | City - $254,144/ SJRWMD - $110,000/ County - $86,856 | N/A | Structural | 2016 | North Indian River Lagoon | 28.60777 | -80.80611 | 2018 | BMPTrains | yes | 51.6551 | 104.77
32990 | City of Titusville | North IRL | A | IR1-5 | 0.35 | 0.47 | 0.0024418 | 8.4208 | 1.1715 | 0.020562 | 0.0028605 | 1510 | Food Processing | TV-18 | South Street Basin | 202.25 | City of Titusville | SJRWMD/ Brevard County | South Street Basin TMDL Improvements | Three 2nd generation baffle boxes with media. (BC-084) | Baffle Boxes- Second Generation with Media | Completed | 2019 |  |  | A | 235 | $450,000 | $12,000 | City/ SJRWMD/ County | City - $254,144/ SJRWMD - $110,000/ County - $86,856 | N/A | Structural | 2016 | North Indian River Lagoon | 28.60777 | -80.80611 | 2018 | BMPTrains | yes | 69.179 | 9.8816
32991 | City of Titusville | North IRL | A | IR1-5 | 0.35 | 0.47 | 0.30807 | 8.4208 | 1.1715 | 2.5942 | 0.36089 | 1700 | Institutional (Educational,religious,health and military facilities) | TV-18 | South Street Basin | 202.25 | City of Titusville | SJRWMD/ Brevard County | South Street Basin TMDL Improvements | Three 2nd generation baffle boxes with media. (BC-084) | Baffle Boxes- Second Generation with Media | Completed | 2019 |  |  | A | 235 | $450,000 | $12,000 | City/ SJRWMD/ County | City - $254,144/ SJRWMD - $110,000/ County - $86,856 | N/A | Structural | 2016 | North Indian River Lagoon | 28.60777 | -80.80611 | 2018 | BMPTrains | yes | 147.3299 | 1246.7106
32992 | City of Titusville | North IRL | A | IR1-5 | 0.35 | 0.47 | 0.2683 | 8.4208 | 1.1715 | 2.2593 | 0.3143 | 1510 | Food Processing | TV-18 | South Street Basin | 202.25 | City of Titusville | SJRWMD/ Brevard County | South Street Basin TMDL Improvements | Three 2nd generation baffle boxes with media. (BC-084) | Baffle Boxes- Second Generation with Media | Completed | 2019 |  |  | A | 235 | $450,000 | $12,000 | City/ SJRWMD/ County | City - $254,144/ SJRWMD - $110,000/ County - $86,856 | N/A | Structural | 2016 | North Indian River Lagoon | 28.60777 | -80.80611 | 2018 | BMPTrains | yes | 143.529 | 1085.7685
32993 | City of Titusville | North IRL | A | IR1-5 | 0.35 | 0.47 | 0.035294 | 8.4208 | 1.1715 | 0.2972 | 0.041345 | 1750 | Governmental | TV-18 | South Street Basin | 202.25 | City of Titusville | SJRWMD/ Brevard County | South Street Basin TMDL Improvements | Three 2nd generation baffle boxes with media. (BC-084) | Baffle Boxes- Second Generation with Media | Completed | 2019 |  |  | A | 235 | $450,000 | $12,000 | City/ SJRWMD/ County | City - $254,144/ SJRWMD - $110,000/ County - $86,856 | N/A | Structural | 2016 | North Indian River Lagoon | 28.60777 | -80.80611 | 2018 | BMPTrains | yes | 105.8165 | 142.8279
32994 | City of Titusville | North IRL | A | IR1-5 | 0.35 | 0.47 | 0.19979 | 10.3417 | 1.683 | 2.0661 | 0.33624 | 1200 | Residential, Medium Density-Two-five dwellingunits per acre | TV-18 | South Street Basin | 202.25 | City of Titusville | SJRWMD/ Brevard County | South Street Basin TMDL Improvements | Three 2nd generation baffle boxes with media. (BC-084) | Baffle Boxes- Second Generation with Media | Completed | 2019 |  |  | A | 235 | $450,000 | $12,000 | City/ SJRWMD/ County | City - $254,144/ SJRWMD - $110,000/ County - $86,856 | N/A | Structural | 2016 | North Indian River Lagoon | 28.60777 | -80.80611 | 2018 | BMPTrains | yes | 115.9699 | 808.507
32995 | City of Titusville | North IRL | A | IR1-5 | 0.35 | 0.47 | 0.09253 | 10.3417 | 1.683 | 0.95692 | 0.15573 | 1330 | Residential, High density; Multiple Dwelling Units, Low Rise <Two stories or less> | TV-18 | South Street Basin | 202.25 | City of Titusville | SJRWMD/ Brevard County | South Street Basin TMDL Improvements | Three 2nd generation baffle boxes with media. (BC-084) | Baffle Boxes- Second Generation with Media | Completed | 2019 |  |  | A | 235 | $450,000 | $12,000 | City/ SJRWMD/ County | City - $254,144/ SJRWMD - $110,000/ County - $86,856 | N/A | Structural | 2016 | North Indian River Lagoon | 28.60777 | -80.80611 | 2018 | BMPTrains | yes | 79.2372 | 374.4559
32996 | City of Titusville | North IRL | A | IR1-5 | 0.35 | 0.47 | 0.12411 | 10.3417 | 1.683 | 1.2835 | 0.20887 | 1210 | Fixed Single Family Units | TV-18 | South Street Basin | 202.25 | City of Titusville | SJRWMD/ Brevard County | South Street Basin TMDL Improvements | Three 2nd generation baffle boxes with media. (BC-084) | Baffle Boxes- Second Generation with Media | Completed | 2019 |  |  | A | 235 | $450,000 | $12,000 | City/ SJRWMD/ County | City - $254,144/ SJRWMD - $110,000/ County - $86,856 | N/A | Structural | 2016 | North Indian River Lagoon | 28.60777 | -80.80611 | 2018 | BMPTrains | yes | 90.9765 | 502.2466
32997 | City of Titusville | North IRL | A | IR1-5 | 0.35 | 0.47 | 0.097496 | 10.3417 | 1.683 | 1.0083 | 0.16409 | 1210 | Fixed Single Family Units | TV-18 | South Street Basin | 202.25 | City of Titusville | SJRWMD/ Brevard County | South Street Basin TMDL Improvements | Three 2nd generation baffle boxes with media. (BC-084) | Baffle Boxes- Second Generation with Media | Completed | 2019 |  |  | A | 235 | $450,000 | $12,000 | City/ SJRWMD/ County | City - $254,144/ SJRWMD - $110,000/ County - $86,856 | N/A | Structural | 2016 | North Indian River Lagoon | 28.60777 | -80.80611 | 2018 | BMPTrains | yes | 82.8148 | 394.5503
32998 | City of Titusville | North IRL | A | IR1-5 | 0.35 | 0.47 | 0.10384 | 10.3417 | 1.683 | 1.0739 | 0.17477 | 1300 | Residential, High Density | TV-18 | South Street Basin | 202.25 | City of Titusville | SJRWMD/ Brevard County | South Street Basin TMDL Improvements | Three 2nd generation baffle boxes with media. (BC-084) | Baffle Boxes- Second Generation with Media | Completed | 2019 |  |  | A | 235 | $450,000 | $12,000 | City/ SJRWMD/ County | City - $254,144/ SJRWMD - $110,000/ County - $86,856 | N/A | Structural | 2016 | North Indian River Lagoon | 28.60777 | -80.80611 | 2018 | BMPTrains | yes | 84.3064 | 420.2401
32999 | City of Titusville | North IRL | A | IR1-5 | 0.35 | 0.47 | 0.15869 | 12.476 | 1.6456 | 1.9799 | 0.26115 | 1400 | Commercial and Services | TV-18 | South Street Basin | 202.25 | City of Titusville | SJRWMD/ Brevard County | South Street Basin TMDL Improvements | Three 2nd generation baffle boxes with media. (BC-084) | Baffle Boxes- Second Generation with Media | Completed | 2019 |  |  | A | 235 | $450,000 | $12,000 | City/ SJRWMD/ County | City - $254,144/ SJRWMD - $110,000/ County - $86,856 | N/A | Structural | 2016 | North Indian River Lagoon | 28.60777 | -80.80611 | 2018 | BMPTrains | yes | 195.2665 | 642.2085
33000 | City of Titusville | North IRL | A | IR1-5 | 0.35 | 0.47 | 0.061803 | 12.476 | 1.6456 | 0.77105 | 0.1017 | 1410 | Retail Sales and Services | TV-18 | South Street Basin | 202.25 | City of Titusville | SJRWMD/ Brevard County | South Street Basin TMDL Improvements | Three 2nd generation baffle boxes with media. (BC-084) | Baffle Boxes- Second Generation with Media | Completed | 2019 |  |  | A | 235 | $450,000 | $12,000 | City/ SJRWMD/ County | City - $254,144/ SJRWMD - $110,000/ County - $86,856 | N/A | Structural | 2016 | North Indian River Lagoon | 28.60777 | -80.80611 | 2018 | BMPTrains | yes | 65.9461 | 250.106
33001 | City of Titusville | North IRL | A | IR1-5 | 0.35 | 0.47 | 0.028975 | 10.7907 | 1.7908 | 0.31266 | 0.051887 | 1300 | Residential, High Density | TV-18 | South Street Basin | 202.25 | City of Titusville | SJRWMD/ Brevard County | South Street Basin TMDL Improvements | Three 2nd generation baffle boxes with media. (BC-084) | Baffle Boxes- Second Generation with Media | Completed | 2019 |  |  | A | 235 | $450,000 | $12,000 | City/ SJRWMD/ County | City - $254,144/ SJRWMD - $110,000/ County - $86,856 | N/A | Structural | 2016 | North Indian River Lagoon | 28.60777 | -80.80611 | 2018 | BMPTrains | yes | 46.3902 | 117.2583
33002 | City of Titusville | North IRL | A | IR1-5 | 0.35 | 0.47 | 0.079517 | 10.7907 | 1.7908 | 0.85804 | 0.14239 | 1210 | Fixed Single Family Units | TV-18 | South Street Basin | 202.25 | City of Titusville | SJRWMD/ Brevard County | South Street Basin TMDL Improvements | Three 2nd generation baffle boxes with media. (BC-084) | Baffle Boxes- Second Generation with Media | Completed | 2019 |  |  | A | 235 | $450,000 | $12,000 | City/ SJRWMD/ County | City - $254,144/ SJRWMD - $110,000/ County - $86,856 | N/A | Structural | 2016 | North Indian River Lagoon | 28.60777 | -80.80611 | 2018 | BMPTrains | yes | 82.9404 | 321.7926
33003 | City of Titusville | North IRL | A | IR1-5 | 0.35 | 0.47 | 0.13282 | 10.7907 | 1.7908 | 1.4333 | 0.23785 | 1210 | Fixed Single Family Units | TV-18 | South Street Basin | 202.25 | City of Titusville | SJRWMD/ Brevard County | South Street Basin TMDL Improvements | Three 2nd generation baffle boxes with media. (BC-084) | Baffle Boxes- Second Generation with Media | Completed | 2019 |  |  | A | 235 | $450,000 | $12,000 | City/ SJRWMD/ County | City - $254,144/ SJRWMD - $110,000/ County - $86,856 | N/A | Structural | 2016 | North Indian River Lagoon | 28.60777 | -80.80611 | 2018 | BMPTrains | yes | 105.5096 | 537.5193
33004 | City of Titusville | North IRL | A | IR1-5 | 0.35 | 0.47 | 0.00053609 | 10.7907 | 1.7908 | 0.0057848 | 0.00096 | 1210 | Fixed Single Family Units | TV-18 | South Street Basin | 202.25 | City of Titusville | SJRWMD/ Brevard County | South Street Basin TMDL Improvements | Three 2nd generation baffle boxes with media. (BC-084) | Baffle Boxes- Second Generation with Media | Completed | 2019 |  |  | A | 235 | $450,000 | $12,000 | City/ SJRWMD/ County | City - $254,144/ SJRWMD - $110,000/ County - $86,856 | N/A | Structural | 2016 | North Indian River Lagoon | 28.60777 | -80.80611 | 2018 | BMPTrains | yes | 15.3659 | 2.1695
33005 | City of Titusville | North IRL | A | IR1-5 | 0.35 | 0.47 | 0.19485 | 10.0177 | 1.3306 | 1.952 | 0.25927 | 1400 | Commercial and Services | TV-18 | South Street Basin | 202.25 | City of Titusville | SJRWMD/ Brevard County | South Street Basin TMDL Improvements | Three 2nd generation baffle boxes with media. (BC-084) | Baffle Boxes- Second Generation with Media | Completed | 2019 |  |  | A | 235 | $450,000 | $12,000 | City/ SJRWMD/ County | City - $254,144/ SJRWMD - $110,000/ County - $86,856 | N/A | Structural | 2016 | North Indian River Lagoon | 28.60777 | -80.80611 | 2018 | BMPTrains | yes | 140.8917 | 788.5372
33006 | City of Titusville | North IRL | A | IR1-5 | 0.35 | 0.47 | 0.055997 | 10.0177 | 1.3306 | 0.56096 | 0.074511 | 1410 | Retail Sales and Services | TV-18 | South Street Basin | 202.25 | City of Titusville | SJRWMD/ Brevard County | South Street Basin TMDL Improvements | Three 2nd generation baffle boxes with media. (BC-084) | Baffle Boxes- Second Generation with Media | Completed | 2019 |  |  | A | 235 | $450,000 | $12,000 | City/ SJRWMD/ County | City - $254,144/ SJRWMD - $110,000/ County - $86,856 | N/A | Structural | 2016 | North Indian River Lagoon | 28.60777 | -80.80611 | 2018 | BMPTrains | yes | 91.2724 | 226.6119
33007 | City of Titusville | North IRL | A | IR1-5 | 0.35 | 0.47 | 0.36691 | 10.0177 | 1.3306 | 3.6756 | 0.48822 | 1750 | Governmental | TV-18 | South Street Basin | 202.25 | City of Titusville | SJRWMD/ Brevard County | South Street Basin TMDL Improvements | Three 2nd generation baffle boxes with media. (BC-084) | Baffle Boxes- Second Generation with Media | Completed | 2019 |  |  | A | 235 | $450,000 | $12,000 | City/ SJRWMD/ County | City - $254,144/ SJRWMD - $110,000/ County - $86,856 | N/A | Structural | 2016 | North Indian River Lagoon | 28.60777 | -80.80611 | 2018 | BMPTrains | yes | 159.397 | 1484.8509
33008 | City of Titusville | North IRL | A | IR1-5 | 0.35 | 0.47 | 0.030375 | 12.2919 | 1.9228 | 0.37337 | 0.058405 | 1300 | Residential, High Density | TV-18 | South Street Basin | 202.25 | City of Titusville | SJRWMD/ Brevard County | South Street Basin TMDL Improvements | Three 2nd generation baffle boxes with media. (BC-084) | Baffle Boxes- Second Generation with Media | Completed | 2019 |  |  | A | 235 | $450,000 | $12,000 | City/ SJRWMD/ County | City - $254,144/ SJRWMD - $110,000/ County - $86,856 | N/A | Structural | 2016 | North Indian River Lagoon | 28.60777 | -80.80611 | 2018 | BMPTrains | yes | 61.8398 | 122.9228
33009 | City of Titusville | North IRL | A | IR1-5 | 0.35 | 0.47 | 0.22397 | 12.2919 | 1.9228 | 2.753 | 0.43065 | 1400 | Commercial and Services | TV-18 | South Street Basin | 202.25 | City of Titusville | SJRWMD/ Brevard County | South Street Basin TMDL Improvements | Three 2nd generation baffle boxes with media. (BC-084) | Baffle Boxes- Second Generation with Media | Completed | 2019 |  |  | A | 235 | $450,000 | $12,000 | City/ SJRWMD/ County | City - $254,144/ SJRWMD - $110,000/ County - $86,856 | N/A | Structural | 2016 | North Indian River Lagoon | 28.60777 | -80.80611 | 2018 | BMPTrains | yes | 139.0262 | 906.3754
33010 | City of Titusville | North IRL | A | IR1-5 | 0.35 | 0.47 | 0.15574 | 12.2919 | 1.9228 | 1.9144 | 0.29946 | 1430 | Professional Services | TV-18 | South Street Basin | 202.25 | City of Titusville | SJRWMD/ Brevard County | South Street Basin TMDL Improvements | Three 2nd generation baffle boxes with media. (BC-084) | Baffle Boxes- Second Generation with Media | Completed | 2019 |  |  | A | 235 | $450,000 | $12,000 | City/ SJRWMD/ County | City - $254,144/ SJRWMD - $110,000/ County - $86,856 | N/A | Structural | 2016 | North Indian River Lagoon | 28.60777 | -80.80611 | 2018 | BMPTrains | yes | 101.1565 | 630.2725
33011 | City of Titusville | North IRL | A | IR1-5 | 0.35 | 0.47 | 0.20767 | 12.2919 | 1.9228 | 2.5527 | 0.39932 | 1330 | Residential, High density; Multiple Dwelling Units, Low Rise <Two stories or less> | TV-18 | South Street Basin | 202.25 | City of Titusville | SJRWMD/ Brevard County | South Street Basin TMDL Improvements | Three 2nd generation baffle boxes with media. (BC-084) | Baffle Boxes- Second Generation with Media | Completed | 2019 |  |  | A | 235 | $450,000 | $12,000 | City/ SJRWMD/ County | City - $254,144/ SJRWMD - $110,000/ County - $86,856 | N/A | Structural | 2016 | North Indian River Lagoon | 28.60777 | -80.80611 | 2018 | BMPTrains | yes | 116.3867 | 840.4293
33012 | City of Titusville | North IRL | A | IR1-5 | 0.35 | 0.47 | 0.003529 | 11.4313 | 1.8113 | 0.040341 | 0.006392 | 1200 | Residential, Medium Density-Two-five dwellingunits per acre | TV-18 | South Street Basin | 202.25 | City of Titusville | SJRWMD/ Brevard County | South Street Basin TMDL Improvements | Three 2nd generation baffle boxes with media. (BC-084) | Baffle Boxes- Second Generation with Media | Completed | 2019 |  |  | A | 235 | $450,000 | $12,000 | City/ SJRWMD/ County | City - $254,144/ SJRWMD - $110,000/ County - $86,856 | N/A | Structural | 2016 | North Indian River Lagoon | 28.60777 | -80.80611 | 2018 | BMPTrains | yes | 18.1553 | 14.2815
33013 | City of Titusville | North IRL | A | IR1-5 | 0.35 | 0.47 | 0.12249 | 11.4313 | 1.8113 | 1.4002 | 0.22185 | 1200 | Residential, Medium Density-Two-five dwellingunits per acre | TV-18 | South Street Basin | 202.25 | City of Titusville | SJRWMD/ Brevard County | South Street Basin TMDL Improvements | Three 2nd generation baffle boxes with media. (BC-084) | Baffle Boxes- Second Generation with Media | Completed | 2019 |  |  | A | 235 | $450,000 | $12,000 | City/ SJRWMD/ County | City - $254,144/ SJRWMD - $110,000/ County - $86,856 | N/A | Structural | 2016 | North Indian River Lagoon | 28.60777 | -80.80611 | 2018 | BMPTrains | yes | 175.4329 | 495.682
33014 | City of Titusville | North IRL | A | IR1-5 | 0.35 | 0.47 | 0.055871 | 11.4313 | 1.8113 | 0.63867 | 0.1012 | 1400 | Commercial and Services | TV-18 | South Street Basin | 202.25 | City of Titusville | SJRWMD/ Brevard County | South Street Basin TMDL Improvements | Three 2nd generation baffle boxes with media. (BC-084) | Baffle Boxes- Second Generation with Media | Completed | 2019 |  |  | A | 235 | $450,000 | $12,000 | City/ SJRWMD/ County | City - $254,144/ SJRWMD - $110,000/ County - $86,856 | N/A | Structural | 2016 | North Indian River Lagoon | 28.60777 | -80.80611 | 2018 | BMPTrains | yes | 70.6993 | 226.1004
33015 | City of Titusville | North IRL | A | IR1-5 | 0.35 | 0.47 | 0.24563 | 11.4313 | 1.8113 | 2.8079 | 0.4449 | 1300 | Residential, High Density | TV-18 | South Street Basin | 202.25 | City of Titusville | SJRWMD/ Brevard County | South Street Basin TMDL Improvements | Three 2nd generation baffle boxes with media. (BC-084) | Baffle Boxes- Second Generation with Media | Completed | 2019 |  |  | A | 235 | $450,000 | $12,000 | City/ SJRWMD/ County | City - $254,144/ SJRWMD - $110,000/ County - $86,856 | N/A | Structural | 2016 | North Indian River Lagoon | 28.60777 | -80.80611 | 2018 | BMPTrains | yes | 139.904 | 994.0408
33016 | City of Titusville | North IRL | A | IR1-5 | 0.35 | 0.47 | 0.19025 | 11.4313 | 1.8113 | 2.1748 | 0.34458 | 1420 | Wholesale Sales and Services <Excluding warehouses associated with industrial use> | TV-18 | South Street Basin | 202.25 | City of Titusville | SJRWMD/ Brevard County | South Street Basin TMDL Improvements | Three 2nd generation baffle boxes with media. (BC-084) | Baffle Boxes- Second Generation with Media | Completed | 2019 |  |  | A | 235 | $450,000 | $12,000 | City/ SJRWMD/ County | City - $254,144/ SJRWMD - $110,000/ County - $86,856 | N/A | Structural | 2016 | North Indian River Lagoon | 28.60777 | -80.80611 | 2018 | BMPTrains | yes | 111.0656 | 769.8953
33017 | City of Titusville | North IRL | A | IR1-5 | 0.35 | 0.47 | 0.0072354 | 11.5148 | 1.5656 | 0.083314 | 0.011328 | 1200 | Residential, Medium Density-Two-five dwellingunits per acre | TV-18 | South Street Basin | 202.25 | City of Titusville | SJRWMD/ Brevard County | South Street Basin TMDL Improvements | Three 2nd generation baffle boxes with media. (BC-084) | Baffle Boxes- Second Generation with Media | Completed | 2019 |  |  | A | 235 | $450,000 | $12,000 | City/ SJRWMD/ County | City - $254,144/ SJRWMD - $110,000/ County - $86,856 | N/A | Structural | 2016 | North Indian River Lagoon | 28.60777 | -80.80611 | 2018 | BMPTrains | yes | 25.1387 | 29.2806
33018 | City of Titusville | North IRL | A | IR1-5 | 0.35 | 0.47 | 0.18177 | 11.5148 | 1.5656 | 2.093 | 0.28457 | 1200 | Residential, Medium Density-Two-five dwellingunits per acre | TV-18 | South Street Basin | 202.25 | City of Titusville | SJRWMD/ Brevard County | South Street Basin TMDL Improvements | Three 2nd generation baffle boxes with media. (BC-084) | Baffle Boxes- Second Generation with Media | Completed | 2019 |  |  | A | 235 | $450,000 | $12,000 | City/ SJRWMD/ County | City - $254,144/ SJRWMD - $110,000/ County - $86,856 | N/A | Structural | 2016 | North Indian River Lagoon | 28.60777 | -80.80611 | 2018 | BMPTrains | yes | 161.5516 | 735.5798
33019 | City of Titusville | North IRL | A | IR1-5 | 0.35 | 0.47 | 0.42849 | 11.5148 | 1.5656 | 4.934 | 0.67084 | 1410 | Retail Sales and Services | TV-18 | South Street Basin | 202.25 | City of Titusville | SJRWMD/ Brevard County | South Street Basin TMDL Improvements | Three 2nd generation baffle boxes with media. (BC-084) | Baffle Boxes- Second Generation with Media | Completed | 2019 |  |  | A | 235 | $450,000 | $12,000 | City/ SJRWMD/ County | City - $254,144/ SJRWMD - $110,000/ County - $86,856 | N/A | Structural | 2016 | North Indian River Lagoon | 28.60777 | -80.80611 | 2018 | BMPTrains | yes | 174.8698 | 1734.0514
33020 | City of Titusville | North IRL | A | IR1-5 | 0.35 | 0.47 | 0.00026888 | 11.5148 | 1.5656 | 0.0030961 | 0.00042095 | 1300 | Residential, High Density | TV-18 | South Street Basin | 202.25 | City of Titusville | SJRWMD/ Brevard County | South Street Basin TMDL Improvements | Three 2nd generation baffle boxes with media. (BC-084) | Baffle Boxes- Second Generation with Media | Completed | 2019 |  |  | A | 235 | $450,000 | $12,000 | City/ SJRWMD/ County | City - $254,144/ SJRWMD - $110,000/ County - $86,856 | N/A | Structural | 2016 | North Indian River Lagoon | 28.60777 | -80.80611 | 2018 | BMPTrains | yes | 8.1477 | 1.0881
33021 | City of Titusville | North IRL | A | IR1-5 | 0.35 | 0.47 | 0.0065241 | 11.8677 | 1.5782 | 0.077426 | 0.010297 | 1400 | Commercial and Services | TV-18 | South Street Basin | 202.25 | City of Titusville | SJRWMD/ Brevard County | South Street Basin TMDL Improvements | Three 2nd generation baffle boxes with media. (BC-084) | Baffle Boxes- Second Generation with Media | Completed | 2019 |  |  | A | 235 | $450,000 | $12,000 | City/ SJRWMD/ County | City - $254,144/ SJRWMD - $110,000/ County - $86,856 | N/A | Structural | 2016 | North Indian River Lagoon | 28.60777 | -80.80611 | 2018 | BMPTrains | yes | 101.0596 | 26.402
33022 | City of Titusville | North IRL | A | IR1-5 | 0.35 | 0.47 | 0.033668 | 11.8677 | 1.5782 | 0.39956 | 0.053136 | 1430 | Professional Services | TV-18 | South Street Basin | 202.25 | City of Titusville | SJRWMD/ Brevard County | South Street Basin TMDL Improvements | Three 2nd generation baffle boxes with media. (BC-084) | Baffle Boxes- Second Generation with Media | Completed | 2019 |  |  | A | 235 | $450,000 | $12,000 | City/ SJRWMD/ County | City - $254,144/ SJRWMD - $110,000/ County - $86,856 | N/A | Structural | 2016 | North Indian River Lagoon | 28.60777 | -80.80611 | 2018 | BMPTrains | yes | 71.5386 | 136.2487
33023 | City of Titusville | North IRL | A | IR1-5 | 0.35 | 0.47 | 0.012524 | 11.8677 | 1.5782 | 0.14863 | 0.019765 | 1430 | Professional Services | TV-18 | South Street Basin | 202.25 | City of Titusville | SJRWMD/ Brevard County | South Street Basin TMDL Improvements | Three 2nd generation baffle boxes with media. (BC-084) | Baffle Boxes- Second Generation with Media | Completed | 2019 |  |  | A | 235 | $450,000 | $12,000 | City/ SJRWMD/ County | City - $254,144/ SJRWMD - $110,000/ County - $86,856 | N/A | Structural | 2016 | North Indian River Lagoon | 28.60777 | -80.80611 | 2018 | BMPTrains | yes | 83.1601 | 50.6808
33024 | City of Titusville | North IRL | A | IR1-5 | 0.35 | 0.47 | 0.0033979 | 11.8677 | 1.5782 | 0.040326 | 0.0053627 | 1430 | Professional Services | TV-18 | South Street Basin | 202.25 | City of Titusville | SJRWMD/ Brevard County | South Street Basin TMDL Improvements | Three 2nd generation baffle boxes with media. (BC-084) | Baffle Boxes- Second Generation with Media | Completed | 2019 |  |  | A | 235 | $450,000 | $12,000 | City/ SJRWMD/ County | City - $254,144/ SJRWMD - $110,000/ County - $86,856 | N/A | Structural | 2016 | North Indian River Lagoon | 28.60777 | -80.80611 | 2018 | BMPTrains | yes | 22.2217 | 13.7509
33025 | City of Titusville | North IRL | A | IR1-5 | 0.35 | 0.47 | 0.34882 | 11.8677 | 1.5782 | 4.1397 | 0.55053 | 1420 | Wholesale Sales and Services <Excluding warehouses associated with industrial use> | TV-18 | South Street Basin | 202.25 | City of Titusville | SJRWMD/ Brevard County | South Street Basin TMDL Improvements | Three 2nd generation baffle boxes with media. (BC-084) | Baffle Boxes- Second Generation with Media | Completed | 2019 |  |  | A | 235 | $450,000 | $12,000 | City/ SJRWMD/ County | City - $254,144/ SJRWMD - $110,000/ County - $86,856 | N/A | Structural | 2016 | North Indian River Lagoon | 28.60777 | -80.80611 | 2018 | BMPTrains | yes | 153.6279 | 1411.6339
33026 | City of Titusville | North IRL | A | IR1-5 | 0.35 | 0.47 | 0.00028481 | 8.0981 | 1.0979 | 0.0023064 | 0.0003127 | 1300 | Residential, High Density | TV-18 | South Street Basin | 202.25 | City of Titusville | SJRWMD/ Brevard County | South Street Basin TMDL Improvements | Three 2nd generation baffle boxes with media. (BC-084) | Baffle Boxes- Second Generation with Media | Completed | 2019 |  |  | A | 235 | $450,000 | $12,000 | City/ SJRWMD/ County | City - $254,144/ SJRWMD - $110,000/ County - $86,856 | N/A | Structural | 2016 | North Indian River Lagoon | 28.60777 | -80.80611 | 2018 | BMPTrains | yes | 11.7096 | 1.1526
33027 | City of Titusville | North IRL | A | IR1-5 | 0.35 | 0.47 | 0.12343 | 8.0981 | 1.0979 | 0.99958 | 0.13552 | 1700 | Institutional (Educational,religious,health and military facilities) | TV-18 | South Street Basin | 202.25 | City of Titusville | SJRWMD/ Brevard County | South Street Basin TMDL Improvements | Three 2nd generation baffle boxes with media. (BC-084) | Baffle Boxes- Second Generation with Media | Completed | 2019 |  |  | A | 235 | $450,000 | $12,000 | City/ SJRWMD/ County | City - $254,144/ SJRWMD - $110,000/ County - $86,856 | N/A | Structural | 2016 | North Indian River Lagoon | 28.60777 | -80.80611 | 2018 | BMPTrains | yes | 119.7104 | 499.5188
33028 | City of Titusville | North IRL | A | IR1-5 | 0.35 | 0.47 | 0.069432 | 8.0981 | 1.0979 | 0.56227 | 0.07623 | 1750 | Governmental | TV-18 | South Street Basin | 202.25 | City of Titusville | SJRWMD/ Brevard County | South Street Basin TMDL Improvements | Three 2nd generation baffle boxes with media. (BC-084) | Baffle Boxes- Second Generation with Media | Completed | 2019 |  |  | A | 235 | $450,000 | $12,000 | City/ SJRWMD/ County | City - $254,144/ SJRWMD - $110,000/ County - $86,856 | N/A | Structural | 2016 | North Indian River Lagoon | 28.60777 | -80.80611 | 2018 | BMPTrains | yes | 117.0454 | 280.9808
33029 | City of Titusville | North IRL | A | IR1-5 | 0.35 | 0.47 | 0.27242 | 8.4781 | 1.142 | 2.3096 | 0.31111 | 1750 | Governmental | TV-18 | South Street Basin | 202.25 | City of Titusville | SJRWMD/ Brevard County | South Street Basin TMDL Improvements | Three 2nd generation baffle boxes with media. (BC-084) | Baffle Boxes- Second Generation with Media | Completed | 2019 |  |  | A | 235 | $450,000 | $12,000 | City/ SJRWMD/ County | City - $254,144/ SJRWMD - $110,000/ County - $86,856 | N/A | Structural | 2016 | North Indian River Lagoon | 28.60777 | -80.80611 | 2018 | BMPTrains | yes | 151.0051 | 1102.461
33030 | City of Titusville | North IRL | A | IR1-5 | 0.35 | 0.47 | 0.43823 | 11.5162 | 2.2157 | 5.0467 | 0.97098 | 1300 | Residential, High Density | TV-18 | South Street Basin | 202.25 | City of Titusville | SJRWMD/ Brevard County | South Street Basin TMDL Improvements | Three 2nd generation baffle boxes with media. (BC-084) | Baffle Boxes- Second Generation with Media | Completed | 2019 |  |  | A | 235 | $450,000 | $12,000 | City/ SJRWMD/ County | City - $254,144/ SJRWMD - $110,000/ County - $86,856 | N/A | Structural | 2016 | North Indian River Lagoon | 28.60777 | -80.80611 | 2018 | BMPTrains | yes | 209.1972 | 1773.4413
33031 | City of Titusville | North IRL | A | IR1-5 | 0.35 | 0.47 | 0.011837 | 11.5162 | 2.2157 | 0.13632 | 0.026228 | 1330 | Residential, High density; Multiple Dwelling Units, Low Rise <Two stories or less> | TV-18 | South Street Basin | 202.25 | City of Titusville | SJRWMD/ Brevard County | South Street Basin TMDL Improvements | Three 2nd generation baffle boxes with media. (BC-084) | Baffle Boxes- Second Generation with Media | Completed | 2019 |  |  | A | 235 | $450,000 | $12,000 | City/ SJRWMD/ County | City - $254,144/ SJRWMD - $110,000/ County - $86,856 | N/A | Structural | 2016 | North Indian River Lagoon | 28.60777 | -80.80611 | 2018 | BMPTrains | yes | 31.5566 | 47.9046
33032 | City of Titusville | North IRL | A | IR1-5 | 0.35 | 0.47 | 0.024302 | 11.5162 | 2.2157 | 0.27987 | 0.053847 | 1330 | Residential, High density; Multiple Dwelling Units, Low Rise <Two stories or less> | TV-18 | South Street Basin | 202.25 | City of Titusville | SJRWMD/ Brevard County | South Street Basin TMDL Improvements | Three 2nd generation baffle boxes with media. (BC-084) | Baffle Boxes- Second Generation with Media | Completed | 2019 |  |  | A | 235 | $450,000 | $12,000 | City/ SJRWMD/ County | City - $254,144/ SJRWMD - $110,000/ County - $86,856 | N/A | Structural | 2016 | North Indian River Lagoon | 28.60777 | -80.80611 | 2018 | BMPTrains | yes | 59.0088 | 98.3477
33033 | City of Titusville | North IRL | A | IR1-5 | 0.35 | 0.47 | 0.030109 | 11.5162 | 2.2157 | 0.34675 | 0.066714 | 1330 | Residential, High density; Multiple Dwelling Units, Low Rise <Two stories or less> | TV-18 | South Street Basin | 202.25 | City of Titusville | SJRWMD/ Brevard County | South Street Basin TMDL Improvements | Three 2nd generation baffle boxes with media. (BC-084) | Baffle Boxes- Second Generation with Media | Completed | 2019 |  |  | A | 235 | $450,000 | $12,000 | City/ SJRWMD/ County | City - $254,144/ SJRWMD - $110,000/ County - $86,856 | N/A | Structural | 2016 | North Indian River Lagoon | 28.60777 | -80.80611 | 2018 | BMPTrains | yes | 45.65 | 121.8485
33034 | City of Titusville | North IRL | A | IR1-5 | 0.35 | 0.47 | 0.034352 | 11.5162 | 2.2157 | 0.3956 | 0.076114 | 1330 | Residential, High density; Multiple Dwelling Units, Low Rise <Two stories or less> | TV-18 | South Street Basin | 202.25 | City of Titusville | SJRWMD/ Brevard County | South Street Basin TMDL Improvements | Three 2nd generation baffle boxes with media. (BC-084) | Baffle Boxes- Second Generation with Media | Completed | 2019 |  |  | A | 235 | $450,000 | $12,000 | City/ SJRWMD/ County | City - $254,144/ SJRWMD - $110,000/ County - $86,856 | N/A | Structural | 2016 | North Indian River Lagoon | 28.60777 | -80.80611 | 2018 | BMPTrains | yes | 47.8279 | 139.0176
33035 | City of Titusville | North IRL | A | IR1-5 | 0.35 | 0.47 | 0.092329 | 8.0066 | 1.0883 | 0.73924 | 0.10049 | 1700 | Institutional (Educational,religious,health and military facilities) | TV-18 | South Street Basin | 202.25 | City of Titusville | SJRWMD/ Brevard County | South Street Basin TMDL Improvements | Three 2nd generation baffle boxes with media. (BC-084) | Baffle Boxes- Second Generation with Media | Completed | 2019 |  |  | A | 235 | $450,000 | $12,000 | City/ SJRWMD/ County | City - $254,144/ SJRWMD - $110,000/ County - $86,856 | N/A | Structural | 2016 | North Indian River Lagoon | 28.60777 | -80.80611 | 2018 | BMPTrains | yes | 193.5692 | 373.6437
33036 | City of Titusville | North IRL | A | IR1-5 | 0.35 | 0.47 | 0.037952 | 8.0066 | 1.0883 | 0.30387 | 0.041304 | 1860 | Community Recreational Facilities | TV-18 | South Street Basin | 202.25 | City of Titusville | SJRWMD/ Brevard County | South Street Basin TMDL Improvements | Three 2nd generation baffle boxes with media. (BC-084) | Baffle Boxes- Second Generation with Media | Completed | 2019 |  |  | A | 235 | $450,000 | $12,000 | City/ SJRWMD/ County | City - $254,144/ SJRWMD - $110,000/ County - $86,856 | N/A | Structural | 2016 | North Indian River Lagoon | 28.60777 | -80.80611 | 2018 | BMPTrains | yes | 104.1024 | 153.5865
33037 | City of Titusville | North IRL | A | IR1-5 | 0.35 | 0.47 | 0.48748 | 8.0066 | 1.0883 | 3.9031 | 0.53054 | 1720 | Religious | TV-18 | South Street Basin | 202.25 | City of Titusville | SJRWMD/ Brevard County | South Street Basin TMDL Improvements | Three 2nd generation baffle boxes with media. (BC-084) | Baffle Boxes- Second Generation with Media | Completed | 2019 |  |  | A | 235 | $450,000 | $12,000 | City/ SJRWMD/ County | City - $254,144/ SJRWMD - $110,000/ County - $86,856 | N/A | Structural | 2016 | North Indian River Lagoon | 28.60777 | -80.80611 | 2018 | BMPTrains | yes | 180.0429 | 1972.7698
33038 | City of Titusville | North IRL | A | IR1-5 | 0.35 | 0.47 | 0.051125 | 12.3885 | 1.6354 | 0.63337 | 0.083609 | 1400 | Commercial and Services | TV-18 | South Street Basin | 202.25 | City of Titusville | SJRWMD/ Brevard County | South Street Basin TMDL Improvements | Three 2nd generation baffle boxes with media. (BC-084) | Baffle Boxes- Second Generation with Media | Completed | 2019 |  |  | A | 235 | $450,000 | $12,000 | City/ SJRWMD/ County | City - $254,144/ SJRWMD - $110,000/ County - $86,856 | N/A | Structural | 2016 | North Indian River Lagoon | 28.60777 | -80.80611 | 2018 | BMPTrains | yes | 71.725 | 206.8964
33039 | City of Titusville | North IRL | A | IR1-5 | 0.35 | 0.47 | 0.001746 | 12.3885 | 1.6354 | 0.021631 | 0.0028554 | 1410 | Retail Sales and Services | TV-18 | South Street Basin | 202.25 | City of Titusville | SJRWMD/ Brevard County | South Street Basin TMDL Improvements | Three 2nd generation baffle boxes with media. (BC-084) | Baffle Boxes- Second Generation with Media | Completed | 2019 |  |  | A | 235 | $450,000 | $12,000 | City/ SJRWMD/ County | City - $254,144/ SJRWMD - $110,000/ County - $86,856 | N/A | Structural | 2016 | North Indian River Lagoon | 28.60777 | -80.80611 | 2018 | BMPTrains | yes | 19.5003 | 7.0659
33040 | City of Titusville | North IRL | A | IR1-5 | 0.35 | 0.47 | 0.10801 | 9.907 | 1.4812 | 1.07 | 0.15998 | 1200 | Residential, Medium Density-Two-five dwellingunits per acre | TV-18 | South Street Basin | 202.25 | City of Titusville | SJRWMD/ Brevard County | South Street Basin TMDL Improvements | Three 2nd generation baffle boxes with media. (BC-084) | Baffle Boxes- Second Generation with Media | Completed | 2019 |  |  | A | 235 | $450,000 | $12,000 | City/ SJRWMD/ County | City - $254,144/ SJRWMD - $110,000/ County - $86,856 | N/A | Structural | 2016 | North Indian River Lagoon | 28.60777 | -80.80611 | 2018 | BMPTrains | yes | 89.8323 | 437.0892
33041 | City of Titusville | North IRL | A | IR1-5 | 0.35 | 0.47 | 0.002562 | 9.907 | 1.4812 | 0.025382 | 0.003795 | 1330 | Residential, High density; Multiple Dwelling Units, Low Rise <Two stories or less> | TV-18 | South Street Basin | 202.25 | City of Titusville | SJRWMD/ Brevard County | South Street Basin TMDL Improvements | Three 2nd generation baffle boxes with media. (BC-084) | Baffle Boxes- Second Generation with Media | Completed | 2019 |  |  | A | 235 | $450,000 | $12,000 | City/ SJRWMD/ County | City - $254,144/ SJRWMD - $110,000/ County - $86,856 | N/A | Structural | 2016 | North Indian River Lagoon | 28.60777 | -80.80611 | 2018 | BMPTrains | yes | 15.6601 | 10.3681
33042 | City of Titusville | North IRL | A | IR1-5 | 0.35 | 0.47 | 0.16159 | 9.907 | 1.4812 | 1.6009 | 0.23935 | 1210 | Fixed Single Family Units | TV-18 | South Street Basin | 202.25 | City of Titusville | SJRWMD/ Brevard County | South Street Basin TMDL Improvements | Three 2nd generation baffle boxes with media. (BC-084) | Baffle Boxes- Second Generation with Media | Completed | 2019 |  |  | A | 235 | $450,000 | $12,000 | City/ SJRWMD/ County | City - $254,144/ SJRWMD - $110,000/ County - $86,856 | N/A | Structural | 2016 | North Indian River Lagoon | 28.60777 | -80.80611 | 2018 | BMPTrains | yes | 119.5917 | 653.9274
33043 | City of Titusville | North IRL | A | IR1-5 | 0.35 | 0.47 | 0.084236 | 11.2344 | 1.4513 | 0.94634 | 0.12225 | 1400 | Commercial and Services | TV-18 | South Street Basin | 202.25 | City of Titusville | SJRWMD/ Brevard County | South Street Basin TMDL Improvements | Three 2nd generation baffle boxes with media. (BC-084) | Baffle Boxes- Second Generation with Media | Completed | 2019 |  |  | A | 235 | $450,000 | $12,000 | City/ SJRWMD/ County | City - $254,144/ SJRWMD - $110,000/ County - $86,856 | N/A | Structural | 2016 | North Indian River Lagoon | 28.60777 | -80.80611 | 2018 | BMPTrains | yes | 98.9325 | 340.8913
33044 | Natural Lands | North IRL | A | IR1-5 | 0.35 | 0.47 | 0.0051305 | 11.2344 | 1.4513 | 0.057638 | 0.0074458 | 3100 | Herbaceous Dry Prairie | TV-18 | South Street Basin | 202.25 | City of Titusville | SJRWMD/ Brevard County | South Street Basin TMDL Improvements | Three 2nd generation baffle boxes with media. (BC-084) | Baffle Boxes- Second Generation with Media | Completed | 2019 |  |  | A | 235 | $450,000 | $12,000 | City/ SJRWMD/ County | City - $254,144/ SJRWMD - $110,000/ County - $86,856 | N/A | Structural | 2016 | North Indian River Lagoon | 28.60777 | -80.80611 | 2018 | BMPTrains | yes | 46.8629 | 20.7623
33045 | City of Titusville | North IRL | A | IR1-5 | 0.35 | 0.47 | 0.12468 | 11.2344 | 1.4513 | 1.4007 | 0.18095 | 1410 | Retail Sales and Services | TV-18 | South Street Basin | 202.25 | City of Titusville | SJRWMD/ Brevard County | South Street Basin TMDL Improvements | Three 2nd generation baffle boxes with media. (BC-084) | Baffle Boxes- Second Generation with Media | Completed | 2019 |  |  | A | 235 | $450,000 | $12,000 | City/ SJRWMD/ County | City - $254,144/ SJRWMD - $110,000/ County - $86,856 | N/A | Structural | 2016 | North Indian River Lagoon | 28.60777 | -80.80611 | 2018 | BMPTrains | yes | 93.3807 | 504.5691
33046 | City of Titusville | North IRL | A | IR1-5 | 0.35 | 0.47 | 0.040603 | 7.9346 | 1.0822 | 0.32217 | 0.043942 | 1860 | Community Recreational Facilities | TV-18 | South Street Basin | 202.25 | City of Titusville | SJRWMD/ Brevard County | South Street Basin TMDL Improvements | Three 2nd generation baffle boxes with media. (BC-084) | Baffle Boxes- Second Generation with Media | Completed | 2019 |  |  | A | 235 | $450,000 | $12,000 | City/ SJRWMD/ County | City - $254,144/ SJRWMD - $110,000/ County - $86,856 | N/A | Structural | 2016 | North Indian River Lagoon | 28.60777 | -80.80611 | 2018 | BMPTrains | yes | 90.8848 | 164.3162
33047 | City of Titusville | North IRL | A | IR1-5 | 0.35 | 0.47 | 0.57716 | 7.9346 | 1.0822 | 4.5795 | 0.62461 | 1750 | Governmental | TV-18 | South Street Basin | 202.25 | City of Titusville | SJRWMD/ Brevard County | South Street Basin TMDL Improvements | Three 2nd generation baffle boxes with media. (BC-084) | Baffle Boxes- Second Generation with Media | Completed | 2019 |  |  | A | 235 | $450,000 | $12,000 | City/ SJRWMD/ County | City - $254,144/ SJRWMD - $110,000/ County - $86,856 | N/A | Structural | 2016 | North Indian River Lagoon | 28.60777 | -80.80611 | 2018 | BMPTrains | yes | 192.7188 | 2335.6838
33048 | City of Titusville | North IRL | A | IR1-5 | 0.35 | 0.47 | 0.20285 | 11.5288 | 2.2194 | 2.3386 | 0.45021 | 1300 | Residential, High Density | TV-18 | South Street Basin | 202.25 | City of Titusville | SJRWMD/ Brevard County | South Street Basin TMDL Improvements | Three 2nd generation baffle boxes with media. (BC-084) | Baffle Boxes- Second Generation with Media | Completed | 2019 |  |  | A | 235 | $450,000 | $12,000 | City/ SJRWMD/ County | City - $254,144/ SJRWMD - $110,000/ County - $86,856 | N/A | Structural | 2016 | North Indian River Lagoon | 28.60777 | -80.80611 | 2018 | BMPTrains | yes | 133.0491 | 820.9022
33049 | City of Titusville | North IRL | A | IR1-5 | 0.35 | 0.47 | 0.41491 | 11.5288 | 2.2194 | 4.7835 | 0.92087 | 1340 | Residential, High density; Multiple Dwelling Units, High Rise <Three stories or more> | TV-18 | South Street Basin | 202.25 | City of Titusville | SJRWMD/ Brevard County | South Street Basin TMDL Improvements | Three 2nd generation baffle boxes with media. (BC-084) | Baffle Boxes- Second Generation with Media | Completed | 2019 |  |  | A | 235 | $450,000 | $12,000 | City/ SJRWMD/ County | City - $254,144/ SJRWMD - $110,000/ County - $86,856 | N/A | Structural | 2016 | North Indian River Lagoon | 28.60777 | -80.80611 | 2018 | BMPTrains | yes | 167.0602 | 1679.0978
33050 | City of Titusville | North IRL | A | IR1-5 | 0.35 | 0.47 | 0.0010053 | 8.0373 | 1.091 | 0.00808 | 0.0010968 | 1700 | Institutional (Educational,religious,health and military facilities) | TV-18 | South Street Basin | 202.25 | City of Titusville | SJRWMD/ Brevard County | South Street Basin TMDL Improvements | Three 2nd generation baffle boxes with media. (BC-084) | Baffle Boxes- Second Generation with Media | Completed | 2019 |  |  | A | 235 | $450,000 | $12,000 | City/ SJRWMD/ County | City - $254,144/ SJRWMD - $110,000/ County - $86,856 | N/A | Structural | 2016 | North Indian River Lagoon | 28.60777 | -80.80611 | 2018 | BMPTrains | yes | 19.9459 | 4.0684
33051 | City of Titusville | North IRL | A | IR1-5 | 0.35 | 0.47 | 0.13211 | 8.0373 | 1.091 | 1.0618 | 0.14413 | 1860 | Community Recreational Facilities | TV-18 | South Street Basin | 202.25 | City of Titusville | SJRWMD/ Brevard County | South Street Basin TMDL Improvements | Three 2nd generation baffle boxes with media. (BC-084) | Baffle Boxes- Second Generation with Media | Completed | 2019 |  |  | A | 235 | $450,000 | $12,000 | City/ SJRWMD/ County | City - $254,144/ SJRWMD - $110,000/ County - $86,856 | N/A | Structural | 2016 | North Indian River Lagoon | 28.60777 | -80.80611 | 2018 | BMPTrains | yes | 116.9146 | 534.6107
33052 | City of Titusville | North IRL | A | IR1-5 | 0.35 | 0.47 | 0.44508 | 8.0373 | 1.091 | 3.5772 | 0.4856 | 1750 | Governmental | TV-18 | South Street Basin | 202.25 | City of Titusville | SJRWMD/ Brevard County | South Street Basin TMDL Improvements | Three 2nd generation baffle boxes with media. (BC-084) | Baffle Boxes- Second Generation with Media | Completed | 2019 |  |  | A | 235 | $450,000 | $12,000 | City/ SJRWMD/ County | City - $254,144/ SJRWMD - $110,000/ County - $86,856 | N/A | Structural | 2016 | North Indian River Lagoon | 28.60777 | -80.80611 | 2018 | BMPTrains | yes | 170.4588 | 1801.17
33053 | City of Titusville | North IRL | A | IR1-5 | 0.35 | 0.47 | 0.56041 | 9.8382 | 1.4452 | 5.5134 | 0.80988 | 1200 | Residential, Medium Density-Two-five dwellingunits per acre | TV-18 | South Street Basin | 202.25 | City of Titusville | SJRWMD/ Brevard County | South Street Basin TMDL Improvements | Three 2nd generation baffle boxes with media. (BC-084) | Baffle Boxes- Second Generation with Media | Completed | 2019 |  |  | A | 235 | $450,000 | $12,000 | City/ SJRWMD/ County | City - $254,144/ SJRWMD - $110,000/ County - $86,856 | N/A | Structural | 2016 | North Indian River Lagoon | 28.60777 | -80.80611 | 2018 | BMPTrains | yes | 191.8556 | 2267.9013
33054 | City of Titusville | North IRL | A | IR1-5 | 0.35 | 0.47 | 0.017132 | 9.8382 | 1.4452 | 0.16854 | 0.024758 | 1210 | Fixed Single Family Units | TV-18 | South Street Basin | 202.25 | City of Titusville | SJRWMD/ Brevard County | South Street Basin TMDL Improvements | Three 2nd generation baffle boxes with media. (BC-084) | Baffle Boxes- Second Generation with Media | Completed | 2019 |  |  | A | 235 | $450,000 | $12,000 | City/ SJRWMD/ County | City - $254,144/ SJRWMD - $110,000/ County - $86,856 | N/A | Structural | 2016 | North Indian River Lagoon | 28.60777 | -80.80611 | 2018 | BMPTrains | yes | 44.1031 | 69.3292
33055 | City of Titusville | North IRL | A | IR1-5 | 0.35 | 0.47 | 0.0077561 | 9.8382 | 1.4452 | 0.076306 | 0.011209 | 1210 | Fixed Single Family Units | TV-18 | South Street Basin | 202.25 | City of Titusville | SJRWMD/ Brevard County | South Street Basin TMDL Improvements | Three 2nd generation baffle boxes with media. (BC-084) | Baffle Boxes- Second Generation with Media | Completed | 2019 |  |  | A | 235 | $450,000 | $12,000 | City/ SJRWMD/ County | City - $254,144/ SJRWMD - $110,000/ County - $86,856 | N/A | Structural | 2016 | North Indian River Lagoon | 28.60777 | -80.80611 | 2018 | BMPTrains | yes | 24.1497 | 31.3879
33056 | City of Titusville | North IRL | A | IR1-5 | 0.35 | 0.47 | 0.032465 | 9.8382 | 1.4452 | 0.3194 | 0.046917 | 1210 | Fixed Single Family Units | TV-18 | South Street Basin | 202.25 | City of Titusville | SJRWMD/ Brevard County | South Street Basin TMDL Improvements | Three 2nd generation baffle boxes with media. (BC-084) | Baffle Boxes- Second Generation with Media | Completed | 2019 |  |  | A | 235 | $450,000 | $12,000 | City/ SJRWMD/ County | City - $254,144/ SJRWMD - $110,000/ County - $86,856 | N/A | Structural | 2016 | North Indian River Lagoon | 28.60777 | -80.80611 | 2018 | BMPTrains | yes | 71.6704 | 131.3817
33057 | City of Titusville | North IRL | A | IR1-5 | 0.35 | 0.47 | 0.011353 | 10.9322 | 1.8644 | 0.12411 | 0.021166 | 1200 | Residential, Medium Density-Two-five dwellingunits per acre | TV-18 | South Street Basin | 202.25 | City of Titusville | SJRWMD/ Brevard County | South Street Basin TMDL Improvements | Three 2nd generation baffle boxes with media. (BC-084) | Baffle Boxes- Second Generation with Media | Completed | 2019 |  |  | A | 235 | $450,000 | $12,000 | City/ SJRWMD/ County | City - $254,144/ SJRWMD - $110,000/ County - $86,856 | N/A | Structural | 2016 | North Indian River Lagoon | 28.60777 | -80.80611 | 2018 | BMPTrains | yes | 28.2248 | 45.9438
33058 | City of Titusville | North IRL | A | IR1-5 | 0.35 | 0.47 | 0.02819 | 10.9322 | 1.8644 | 0.30818 | 0.052557 | 1210 | Fixed Single Family Units | TV-18 | South Street Basin | 202.25 | City of Titusville | SJRWMD/ Brevard County | South Street Basin TMDL Improvements | Three 2nd generation baffle boxes with media. (BC-084) | Baffle Boxes- Second Generation with Media | Completed | 2019 |  |  | A | 235 | $450,000 | $12,000 | City/ SJRWMD/ County | City - $254,144/ SJRWMD - $110,000/ County - $86,856 | N/A | Structural | 2016 | North Indian River Lagoon | 28.60777 | -80.80611 | 2018 | BMPTrains | yes | 57.2818 | 114.082
33059 | City of Titusville | North IRL | A | IR1-5 | 0.35 | 0.47 | 0.071004 | 10.9322 | 1.8644 | 0.77623 | 0.13238 | 1210 | Fixed Single Family Units | TV-18 | South Street Basin | 202.25 | City of Titusville | SJRWMD/ Brevard County | South Street Basin TMDL Improvements | Three 2nd generation baffle boxes with media. (BC-084) | Baffle Boxes- Second Generation with Media | Completed | 2019 |  |  | A | 235 | $450,000 | $12,000 | City/ SJRWMD/ County | City - $254,144/ SJRWMD - $110,000/ County - $86,856 | N/A | Structural | 2016 | North Indian River Lagoon | 28.60777 | -80.80611 | 2018 | BMPTrains | yes | 72.4107 | 287.3412
33060 | City of Titusville | North IRL | A | IR1-5 | 0.35 | 0.47 | 0.20238 | 9.0461 | 1.2609 | 1.8307 | 0.25518 | 1100 | Residential, Low Density-Less than two dwelling units/acre | TV-18 | South Street Basin | 202.25 | City of Titusville | SJRWMD/ Brevard County | South Street Basin TMDL Improvements | Three 2nd generation baffle boxes with media. (BC-084) | Baffle Boxes- Second Generation with Media | Completed | 2019 |  |  | A | 235 | $450,000 | $12,000 | City/ SJRWMD/ County | City - $254,144/ SJRWMD - $110,000/ County - $86,856 | N/A | Structural | 2016 | North Indian River Lagoon | 28.60777 | -80.80611 | 2018 | BMPTrains | yes | 138.276 | 818.9846
33061 | City of Titusville | North IRL | A | IR1-5 | 0.35 | 0.47 | 0.046614 | 9.0461 | 1.2609 | 0.42168 | 0.058778 | 1400 | Commercial and Services | TV-18 | South Street Basin | 202.25 | City of Titusville | SJRWMD/ Brevard County | South Street Basin TMDL Improvements | Three 2nd generation baffle boxes with media. (BC-084) | Baffle Boxes- Second Generation with Media | Completed | 2019 |  |  | A | 235 | $450,000 | $12,000 | City/ SJRWMD/ County | City - $254,144/ SJRWMD - $110,000/ County - $86,856 | N/A | Structural | 2016 | North Indian River Lagoon | 28.60777 | -80.80611 | 2018 | BMPTrains | yes | 107.6837 | 188.642
33062 | City of Titusville | North IRL | A | IR1-5 | 0.35 | 0.47 | 0.15048 | 9.0461 | 1.2609 | 1.3613 | 0.18974 | 1750 | Governmental | TV-18 | South Street Basin | 202.25 | City of Titusville | SJRWMD/ Brevard County | South Street Basin TMDL Improvements | Three 2nd generation baffle boxes with media. (BC-084) | Baffle Boxes- Second Generation with Media | Completed | 2019 |  |  | A | 235 | $450,000 | $12,000 | City/ SJRWMD/ County | City - $254,144/ SJRWMD - $110,000/ County - $86,856 | N/A | Structural | 2016 | North Indian River Lagoon | 28.60777 | -80.80611 | 2018 | BMPTrains | yes | 117.5351 | 608.9683
33063 | City of Titusville | North IRL | A | IR1-5 | 0.35 | 0.47 | 0.013976 | 9.0461 | 1.2609 | 0.12643 | 0.017622 | 1210 | Fixed Single Family Units | TV-18 | South Street Basin | 202.25 | City of Titusville | SJRWMD/ Brevard County | South Street Basin TMDL Improvements | Three 2nd generation baffle boxes with media. (BC-084) | Baffle Boxes- Second Generation with Media | Completed | 2019 |  |  | A | 235 | $450,000 | $12,000 | City/ SJRWMD/ County | City - $254,144/ SJRWMD - $110,000/ County - $86,856 | N/A | Structural | 2016 | North Indian River Lagoon | 28.60777 | -80.80611 | 2018 | BMPTrains | yes | 33.4196 | 56.5577
33064 | City of Titusville | North IRL | A | IR1-5 | 0.35 | 0.47 | 0.080751 | 9.0461 | 1.2609 | 0.73048 | 0.10182 | 1210 | Fixed Single Family Units | TV-18 | South Street Basin | 202.25 | City of Titusville | SJRWMD/ Brevard County | South Street Basin TMDL Improvements | Three 2nd generation baffle boxes with media. (BC-084) | Baffle Boxes- Second Generation with Media | Completed | 2019 |  |  | A | 235 | $450,000 | $12,000 | City/ SJRWMD/ County | City - $254,144/ SJRWMD - $110,000/ County - $86,856 | N/A | Structural | 2016 | North Indian River Lagoon | 28.60777 | -80.80611 | 2018 | BMPTrains | yes | 74.4724 | 326.7869
33065 | City of Titusville | North IRL | A | IR1-5 | 0.35 | 0.47 | 0.12357 | 9.0461 | 1.2609 | 1.1178 | 0.15581 | 1210 | Fixed Single Family Units | TV-18 | South Street Basin | 202.25 | City of Titusville | SJRWMD/ Brevard County | South Street Basin TMDL Improvements | Three 2nd generation baffle boxes with media. (BC-084) | Baffle Boxes- Second Generation with Media | Completed | 2019 |  |  | A | 235 | $450,000 | $12,000 | City/ SJRWMD/ County | City - $254,144/ SJRWMD - $110,000/ County - $86,856 | N/A | Structural | 2016 | North Indian River Lagoon | 28.60777 | -80.80611 | 2018 | BMPTrains | yes | 99.8185 | 500.0605
33066 | City of Titusville | North IRL | A | IR1-5 | 0.35 | 0.47 | 0.12837 | 11.5607 | 2.2293 | 1.4841 | 0.28619 | 1300 | Residential, High Density | TV-18 | South Street Basin | 202.25 | City of Titusville | SJRWMD/ Brevard County | South Street Basin TMDL Improvements | Three 2nd generation baffle boxes with media. (BC-084) | Baffle Boxes- Second Generation with Media | Completed | 2019 |  |  | A | 235 | $450,000 | $12,000 | City/ SJRWMD/ County | City - $254,144/ SJRWMD - $110,000/ County - $86,856 | N/A | Structural | 2016 | North Indian River Lagoon | 28.60777 | -80.80611 | 2018 | BMPTrains | yes | 103.0159 | 519.5116
33067 | City of Titusville | North IRL | A | IR1-5 | 0.35 | 0.47 | 0.033976 | 11.5607 | 2.2293 | 0.39279 | 0.075744 | 1300 | Residential, High Density | TV-18 | South Street Basin | 202.25 | City of Titusville | SJRWMD/ Brevard County | South Street Basin TMDL Improvements | Three 2nd generation baffle boxes with media. (BC-084) | Baffle Boxes- Second Generation with Media | Completed | 2019 |  |  | A | 235 | $450,000 | $12,000 | City/ SJRWMD/ County | City - $254,144/ SJRWMD - $110,000/ County - $86,856 | N/A | Structural | 2016 | North Indian River Lagoon | 28.60777 | -80.80611 | 2018 | BMPTrains | yes | 46.9846 | 137.4965
33068 | City of Titusville | North IRL | A | IR1-5 | 0.35 | 0.47 | 0.45541 | 11.5607 | 2.2293 | 5.2649 | 1.0153 | 1340 | Residential, High density; Multiple Dwelling Units, High Rise <Three stories or more> | TV-18 | South Street Basin | 202.25 | City of Titusville | SJRWMD/ Brevard County | South Street Basin TMDL Improvements | Three 2nd generation baffle boxes with media. (BC-084) | Baffle Boxes- Second Generation with Media | Completed | 2019 |  |  | A | 235 | $450,000 | $12,000 | City/ SJRWMD/ County | City - $254,144/ SJRWMD - $110,000/ County - $86,856 | N/A | Structural | 2016 | North Indian River Lagoon | 28.60777 | -80.80611 | 2018 | BMPTrains | yes | 174.1989 | 1842.9919
33069 | City of Titusville | North IRL | A | IR1-5 | 0.35 | 0.47 | 0.61688 | 8.2492 | 1.2136 | 5.0887 | 0.74866 | 1510 | Food Processing | TV-18 | South Street Basin | 202.25 | City of Titusville | SJRWMD/ Brevard County | South Street Basin TMDL Improvements | Three 2nd generation baffle boxes with media. (BC-084) | Baffle Boxes- Second Generation with Media | Completed | 2019 |  |  | A | 235 | $450,000 | $12,000 | City/ SJRWMD/ County | City - $254,144/ SJRWMD - $110,000/ County - $86,856 | N/A | Structural | 2016 | North Indian River Lagoon | 28.60777 | -80.80611 | 2018 | BMPTrains | yes | 199.2932 | 2496.417
33070 | City of Titusville | North IRL | A | IR1-5 | 0.35 | 0.47 | 0.00088538 | 8.2492 | 1.2136 | 0.0073036 | 0.0010745 | 1410 | Retail Sales and Services | TV-18 | South Street Basin | 202.25 | City of Titusville | SJRWMD/ Brevard County | South Street Basin TMDL Improvements | Three 2nd generation baffle boxes with media. (BC-084) | Baffle Boxes- Second Generation with Media | Completed | 2019 |  |  | A | 235 | $450,000 | $12,000 | City/ SJRWMD/ County | City - $254,144/ SJRWMD - $110,000/ County - $86,856 | N/A | Structural | 2016 | North Indian River Lagoon | 28.60777 | -80.80611 | 2018 | BMPTrains | yes | 20.2781 | 3.583
33071 | City of Titusville | North IRL | A | IR1-5 | 0.35 | 0.47 | 0.14063 | 9.3532 | 1.3008 | 1.3153 | 0.18293 | 1200 | Residential, Medium Density-Two-five dwellingunits per acre | TV-18 | South Street Basin | 202.25 | City of Titusville | SJRWMD/ Brevard County | South Street Basin TMDL Improvements | Three 2nd generation baffle boxes with media. (BC-084) | Baffle Boxes- Second Generation with Media | Completed | 2019 |  |  | A | 235 | $450,000 | $12,000 | City/ SJRWMD/ County | City - $254,144/ SJRWMD - $110,000/ County - $86,856 | N/A | Structural | 2016 | North Indian River Lagoon | 28.60777 | -80.80611 | 2018 | BMPTrains | yes | 199.1784 | 569.1052
33072 | City of Titusville | North IRL | A | IR1-5 | 0.35 | 0.47 | 0.14045 | 9.3532 | 1.3008 | 1.3137 | 0.1827 | 1400 | Commercial and Services | TV-18 | South Street Basin | 202.25 | City of Titusville | SJRWMD/ Brevard County | South Street Basin TMDL Improvements | Three 2nd generation baffle boxes with media. (BC-084) | Baffle Boxes- Second Generation with Media | Completed | 2019 |  |  | A | 235 | $450,000 | $12,000 | City/ SJRWMD/ County | City - $254,144/ SJRWMD - $110,000/ County - $86,856 | N/A | Structural | 2016 | North Indian River Lagoon | 28.60777 | -80.80611 | 2018 | BMPTrains | yes | 176.1419 | 568.3858
33073 | City of Titusville | North IRL | A | IR1-5 | 0.35 | 0.47 | 0.00035661 | 9.3532 | 1.3008 | 0.0033354 | 0.00046387 | 1210 | Fixed Single Family Units | TV-18 | South Street Basin | 202.25 | City of Titusville | SJRWMD/ Brevard County | South Street Basin TMDL Improvements | Three 2nd generation baffle boxes with media. (BC-084) | Baffle Boxes- Second Generation with Media | Completed | 2019 |  |  | A | 235 | $450,000 | $12,000 | City/ SJRWMD/ County | City - $254,144/ SJRWMD - $110,000/ County - $86,856 | N/A | Structural | 2016 | North Indian River Lagoon | 28.60777 | -80.80611 | 2018 | BMPTrains | yes | 22.0736 | 1.4431
33074 | City of Titusville | North IRL | A | IR1-5 | 0.35 | 0.47 | 0.33633 | 9.3532 | 1.3008 | 3.1457 | 0.43749 | 8310 | Electrical power facilities | TV-18 | South Street Basin | 202.25 | City of Titusville | SJRWMD/ Brevard County | South Street Basin TMDL Improvements | Three 2nd generation baffle boxes with media. (BC-084) | Baffle Boxes- Second Generation with Media | Completed | 2019 |  |  | A | 235 | $450,000 | $12,000 | City/ SJRWMD/ County | City - $254,144/ SJRWMD - $110,000/ County - $86,856 | N/A | Structural | 2016 | North Indian River Lagoon | 28.60777 | -80.80611 | 2018 | BMPTrains | yes | 148.7146 | 1361.0659
33075 | City of Titusville | North IRL | A | IR1-5 | 0.35 | 0.47 | 0.047 | 10.6979 | 1.8964 | 0.5028 | 0.08913 | 1300 | Residential, High Density | TV-18 | South Street Basin | 202.25 | City of Titusville | SJRWMD/ Brevard County | South Street Basin TMDL Improvements | Three 2nd generation baffle boxes with media. (BC-084) | Baffle Boxes- Second Generation with Media | Completed | 2019 |  |  | A | 235 | $450,000 | $12,000 | City/ SJRWMD/ County | City - $254,144/ SJRWMD - $110,000/ County - $86,856 | N/A | Structural | 2016 | North Indian River Lagoon | 28.60777 | -80.80611 | 2018 | BMPTrains | yes | 69.0803 | 190.2006
33076 | City of Titusville | North IRL | A | IR1-5 | 0.35 | 0.47 | 0.23639 | 10.6979 | 1.8964 | 2.5289 | 0.44829 | 1700 | Institutional (Educational,religious,health and military facilities) | TV-18 | South Street Basin | 202.25 | City of Titusville | SJRWMD/ Brevard County | South Street Basin TMDL Improvements | Three 2nd generation baffle boxes with media. (BC-084) | Baffle Boxes- Second Generation with Media | Completed | 2019 |  |  | A | 235 | $450,000 | $12,000 | City/ SJRWMD/ County | City - $254,144/ SJRWMD - $110,000/ County - $86,856 | N/A | Structural | 2016 | North Indian River Lagoon | 28.60777 | -80.80611 | 2018 | BMPTrains | yes | 142.1086 | 956.6264
33077 | City of Titusville | North IRL | A | IR1-5 | 0.35 | 0.47 | 0.33438 | 10.6979 | 1.8964 | 3.5771 | 0.63411 | 1340 | Residential, High density; Multiple Dwelling Units, High Rise <Three stories or more> | TV-18 | South Street Basin | 202.25 | City of Titusville | SJRWMD/ Brevard County | South Street Basin TMDL Improvements | Three 2nd generation baffle boxes with media. (BC-084) | Baffle Boxes- Second Generation with Media | Completed | 2019 |  |  | A | 235 | $450,000 | $12,000 | City/ SJRWMD/ County | City - $254,144/ SJRWMD - $110,000/ County - $86,856 | N/A | Structural | 2016 | North Indian River Lagoon | 28.60777 | -80.80611 | 2018 | BMPTrains | yes | 149.0709 | 1353.173
33078 | City of Titusville | North IRL | A | IR1-5 | 0.35 | 0.47 | 0.29588 | 8.2344 | 1.1227 | 2.4364 | 0.33218 | 1100 | Residential, Low Density-Less than two dwelling units/acre | TV-18 | South Street Basin | 202.25 | City of Titusville | SJRWMD/ Brevard County | South Street Basin TMDL Improvements | Three 2nd generation baffle boxes with media. (BC-084) | Baffle Boxes- Second Generation with Media | Completed | 2019 |  |  | A | 235 | $450,000 | $12,000 | City/ SJRWMD/ County | City - $254,144/ SJRWMD - $110,000/ County - $86,856 | N/A | Structural | 2016 | North Indian River Lagoon | 28.60777 | -80.80611 | 2018 | BMPTrains | yes | 148.0658 | 1197.4037
33079 | City of Titusville | North IRL | A | IR1-5 | 0.35 | 0.47 | 0.15062 | 9.8424 | 1.4458 | 1.4825 | 0.21776 | 1200 | Residential, Medium Density-Two-five dwellingunits per acre | TV-18 | South Street Basin | 202.25 | City of Titusville | SJRWMD/ Brevard County | South Street Basin TMDL Improvements | Three 2nd generation baffle boxes with media. (BC-084) | Baffle Boxes- Second Generation with Media | Completed | 2019 |  |  | A | 235 | $450,000 | $12,000 | City/ SJRWMD/ County | City - $254,144/ SJRWMD - $110,000/ County - $86,856 | N/A | Structural | 2016 | North Indian River Lagoon | 28.60777 | -80.80611 | 2018 | BMPTrains | yes | 100.7795 | 609.5474
33080 | City of Titusville | North IRL | A | IR1-5 | 0.35 | 0.47 | 0.11876 | 9.8424 | 1.4458 | 1.1689 | 0.1717 | 1210 | Fixed Single Family Units | TV-18 | South Street Basin | 202.25 | City of Titusville | SJRWMD/ Brevard County | South Street Basin TMDL Improvements | Three 2nd generation baffle boxes with media. (BC-084) | Baffle Boxes- Second Generation with Media | Completed | 2019 |  |  | A | 235 | $450,000 | $12,000 | City/ SJRWMD/ County | City - $254,144/ SJRWMD - $110,000/ County - $86,856 | N/A | Structural | 2016 | North Indian River Lagoon | 28.60777 | -80.80611 | 2018 | BMPTrains | yes | 92.2266 | 480.6053
33081 | City of Titusville | North IRL | A | IR1-5 | 0.35 | 0.47 | 0.088726 | 9.8424 | 1.4458 | 0.87327 | 0.12828 | 1210 | Fixed Single Family Units | TV-18 | South Street Basin | 202.25 | City of Titusville | SJRWMD/ Brevard County | South Street Basin TMDL Improvements | Three 2nd generation baffle boxes with media. (BC-084) | Baffle Boxes- Second Generation with Media | Completed | 2019 |  |  | A | 235 | $450,000 | $12,000 | City/ SJRWMD/ County | City - $254,144/ SJRWMD - $110,000/ County - $86,856 | N/A | Structural | 2016 | North Indian River Lagoon | 28.60777 | -80.80611 | 2018 | BMPTrains | yes | 75.9724 | 359.0596
33082 | City of Titusville | North IRL | A | IR1-5 | 0.35 | 0.47 | 0.22491 | 9.8424 | 1.4458 | 2.2137 | 0.32517 | 1210 | Fixed Single Family Units | TV-18 | South Street Basin | 202.25 | City of Titusville | SJRWMD/ Brevard County | South Street Basin TMDL Improvements | Three 2nd generation baffle boxes with media. (BC-084) | Baffle Boxes- Second Generation with Media | Completed | 2019 |  |  | A | 235 | $450,000 | $12,000 | City/ SJRWMD/ County | City - $254,144/ SJRWMD - $110,000/ County - $86,856 | N/A | Structural | 2016 | North Indian River Lagoon | 28.60777 | -80.80611 | 2018 | BMPTrains | yes | 122.3325 | 910.1818
33083 | City of Titusville | North IRL | A | IR1-5 | 0.35 | 0.47 | 0.022587 | 9.8424 | 1.4458 | 0.22231 | 0.032655 | 1210 | Fixed Single Family Units | TV-18 | South Street Basin | 202.25 | City of Titusville | SJRWMD/ Brevard County | South Street Basin TMDL Improvements | Three 2nd generation baffle boxes with media. (BC-084) | Baffle Boxes- Second Generation with Media | Completed | 2019 |  |  | A | 235 | $450,000 | $12,000 | City/ SJRWMD/ County | City - $254,144/ SJRWMD - $110,000/ County - $86,856 | N/A | Structural | 2016 | North Indian River Lagoon | 28.60777 | -80.80611 | 2018 | BMPTrains | yes | 49.9161 | 91.4069
33084 | City of Titusville | North IRL | A | IR1-5 | 0.35 | 0.47 | 0.1762 | 9.8362 | 1.4449 | 1.7332 | 0.25459 | 1200 | Residential, Medium Density-Two-five dwellingunits per acre | TV-18 | South Street Basin | 202.25 | City of Titusville | SJRWMD/ Brevard County | South Street Basin TMDL Improvements | Three 2nd generation baffle boxes with media. (BC-084) | Baffle Boxes- Second Generation with Media | Completed | 2019 |  |  | A | 235 | $450,000 | $12,000 | City/ SJRWMD/ County | City - $254,144/ SJRWMD - $110,000/ County - $86,856 | N/A | Structural | 2016 | North Indian River Lagoon | 28.60777 | -80.80611 | 2018 | BMPTrains | yes | 162.7554 | 713.0605
33085 | City of Titusville | North IRL | A | IR1-5 | 0.35 | 0.47 | 0.013254 | 9.8362 | 1.4449 | 0.13037 | 0.01915 | 1210 | Fixed Single Family Units | TV-18 | South Street Basin | 202.25 | City of Titusville | SJRWMD/ Brevard County | South Street Basin TMDL Improvements | Three 2nd generation baffle boxes with media. (BC-084) | Baffle Boxes- Second Generation with Media | Completed | 2019 |  |  | A | 235 | $450,000 | $12,000 | City/ SJRWMD/ County | City - $254,144/ SJRWMD - $110,000/ County - $86,856 | N/A | Structural | 2016 | North Indian River Lagoon | 28.60777 | -80.80611 | 2018 | BMPTrains | yes | 48.9793 | 53.6358
33086 | City of Titusville | North IRL | A | IR1-5 | 0.35 | 0.47 | 0.13462 | 9.8362 | 1.4449 | 1.3241 | 0.19451 | 1210 | Fixed Single Family Units | TV-18 | South Street Basin | 202.25 | City of Titusville | SJRWMD/ Brevard County | South Street Basin TMDL Improvements | Three 2nd generation baffle boxes with media. (BC-084) | Baffle Boxes- Second Generation with Media | Completed | 2019 |  |  | A | 235 | $450,000 | $12,000 | City/ SJRWMD/ County | City - $254,144/ SJRWMD - $110,000/ County - $86,856 | N/A | Structural | 2016 | North Indian River Lagoon | 28.60777 | -80.80611 | 2018 | BMPTrains | yes | 94.9595 | 544.7848
33087 | City of Titusville | North IRL | A | IR1-5 | 0.35 | 0.47 | 0.10609 | 9.8362 | 1.4449 | 1.0435 | 0.15329 | 1210 | Fixed Single Family Units | TV-18 | South Street Basin | 202.25 | City of Titusville | SJRWMD/ Brevard County | South Street Basin TMDL Improvements | Three 2nd generation baffle boxes with media. (BC-084) | Baffle Boxes- Second Generation with Media | Completed | 2019 |  |  | A | 235 | $450,000 | $12,000 | City/ SJRWMD/ County | City - $254,144/ SJRWMD - $110,000/ County - $86,856 | N/A | Structural | 2016 | North Indian River Lagoon | 28.60777 | -80.80611 | 2018 | BMPTrains | yes | 83.0303 | 429.3345
33088 | City of Titusville | North IRL | A | IR1-5 | 0.35 | 0.47 | 0.11303 | 9.8362 | 1.4449 | 1.1118 | 0.16332 | 1210 | Fixed Single Family Units | TV-18 | South Street Basin | 202.25 | City of Titusville | SJRWMD/ Brevard County | South Street Basin TMDL Improvements | Three 2nd generation baffle boxes with media. (BC-084) | Baffle Boxes- Second Generation with Media | Completed | 2019 |  |  | A | 235 | $450,000 | $12,000 | City/ SJRWMD/ County | City - $254,144/ SJRWMD - $110,000/ County - $86,856 | N/A | Structural | 2016 | North Indian River Lagoon | 28.60777 | -80.80611 | 2018 | BMPTrains | yes | 88.0928 | 457.4334
33089 | City of Titusville | North IRL | A | IR1-5 | 0.35 | 0.47 | 0.074564 | 9.8362 | 1.4449 | 0.73343 | 0.10774 | 1210 | Fixed Single Family Units | TV-18 | South Street Basin | 202.25 | City of Titusville | SJRWMD/ Brevard County | South Street Basin TMDL Improvements | Three 2nd generation baffle boxes with media. (BC-084) | Baffle Boxes- Second Generation with Media | Completed | 2019 |  |  | A | 235 | $450,000 | $12,000 | City/ SJRWMD/ County | City - $254,144/ SJRWMD - $110,000/ County - $86,856 | N/A | Structural | 2016 | North Indian River Lagoon | 28.60777 | -80.80611 | 2018 | BMPTrains | yes | 77.7422 | 301.7509
33090 | City of Titusville | North IRL | A | IR1-5 | 0.35 | 0.47 | 0.090721 | 9.2993 | 1.3111 | 0.84364 | 0.11895 | 1100 | Residential, Low Density-Less than two dwelling units/acre | TV-18 | South Street Basin | 202.25 | City of Titusville | SJRWMD/ Brevard County | South Street Basin TMDL Improvements | Three 2nd generation baffle boxes with media. (BC-084) | Baffle Boxes- Second Generation with Media | Completed | 2019 |  |  | A | 235 | $450,000 | $12,000 | City/ SJRWMD/ County | City - $254,144/ SJRWMD - $110,000/ County - $86,856 | N/A | Structural | 2016 | North Indian River Lagoon | 28.60777 | -80.80611 | 2018 | BMPTrains | yes | 106.9454 | 367.1353
33091 | City of Titusville | North IRL | A | IR1-5 | 0.35 | 0.47 | 0.28926 | 9.2993 | 1.3111 | 2.6899 | 0.37926 | 1200 | Residential, Medium Density-Two-five dwellingunits per acre | TV-18 | South Street Basin | 202.25 | City of Titusville | SJRWMD/ Brevard County | South Street Basin TMDL Improvements | Three 2nd generation baffle boxes with media. (BC-084) | Baffle Boxes- Second Generation with Media | Completed | 2019 |  |  | A | 235 | $450,000 | $12,000 | City/ SJRWMD/ County | City - $254,144/ SJRWMD - $110,000/ County - $86,856 | N/A | Structural | 2016 | North Indian River Lagoon | 28.60777 | -80.80611 | 2018 | BMPTrains | yes | 200.2784 | 1170.5956
33092 | City of Titusville | North IRL | A | IR1-5 | 0.35 | 0.47 | 0.055331 | 9.2993 | 1.3111 | 0.51454 | 0.072547 | 1750 | Governmental | TV-18 | South Street Basin | 202.25 | City of Titusville | SJRWMD/ Brevard County | South Street Basin TMDL Improvements | Three 2nd generation baffle boxes with media. (BC-084) | Baffle Boxes- Second Generation with Media | Completed | 2019 |  |  | A | 235 | $450,000 | $12,000 | City/ SJRWMD/ County | City - $254,144/ SJRWMD - $110,000/ County - $86,856 | N/A | Structural | 2016 | North Indian River Lagoon | 28.60777 | -80.80611 | 2018 | BMPTrains | yes | 71.7179 | 223.9169
33093 | City of Titusville | North IRL | A | IR1-5 | 0.35 | 0.47 | 0.0098311 | 9.2993 | 1.3111 | 0.091422 | 0.01289 | 1750 | Governmental | TV-18 | South Street Basin | 202.25 | City of Titusville | SJRWMD/ Brevard County | South Street Basin TMDL Improvements | Three 2nd generation baffle boxes with media. (BC-084) | Baffle Boxes- Second Generation with Media | Completed | 2019 |  |  | A | 235 | $450,000 | $12,000 | City/ SJRWMD/ County | City - $254,144/ SJRWMD - $110,000/ County - $86,856 | N/A | Structural | 2016 | North Indian River Lagoon | 28.60777 | -80.80611 | 2018 | BMPTrains | yes | 28.1482 | 39.785
33094 | City of Titusville | North IRL | A | IR1-5 | 0.35 | 0.47 | 0.17262 | 9.2993 | 1.3111 | 1.6052 | 0.22633 | 1750 | Governmental | TV-18 | South Street Basin | 202.25 | City of Titusville | SJRWMD/ Brevard County | South Street Basin TMDL Improvements | Three 2nd generation baffle boxes with media. (BC-084) | Baffle Boxes- Second Generation with Media | Completed | 2019 |  |  | A | 235 | $450,000 | $12,000 | City/ SJRWMD/ County | City - $254,144/ SJRWMD - $110,000/ County - $86,856 | N/A | Structural | 2016 | North Indian River Lagoon | 28.60777 | -80.80611 | 2018 | BMPTrains | yes | 105.7674 | 698.5672
33095 | City of Titusville | North IRL | A | IR1-5 | 0.35 | 0.47 | 0.0029742 | 10.2796 | 1.4092 | 0.030574 | 0.0041914 | 1400 | Commercial and Services | TV-18 | South Street Basin | 202.25 | City of Titusville | SJRWMD/ Brevard County | South Street Basin TMDL Improvements | Three 2nd generation baffle boxes with media. (BC-084) | Baffle Boxes- Second Generation with Media | Completed | 2019 |  |  | A | 235 | $450,000 | $12,000 | City/ SJRWMD/ County | City - $254,144/ SJRWMD - $110,000/ County - $86,856 | N/A | Structural | 2016 | North Indian River Lagoon | 28.60777 | -80.80611 | 2018 | BMPTrains | yes | 147.0548 | 12.0363
33096 | City of Titusville | North IRL | A | IR1-5 | 0.35 | 0.47 | 0.29108 | 10.2796 | 1.4092 | 2.9921 | 0.4102 | 8220 | Communication Facilities | TV-18 | South Street Basin | 202.25 | City of Titusville | SJRWMD/ Brevard County | South Street Basin TMDL Improvements | Three 2nd generation baffle boxes with media. (BC-084) | Baffle Boxes- Second Generation with Media | Completed | 2019 |  |  | A | 235 | $450,000 | $12,000 | City/ SJRWMD/ County | City - $254,144/ SJRWMD - $110,000/ County - $86,856 | N/A | Structural | 2016 | North Indian River Lagoon | 28.60777 | -80.80611 | 2018 | BMPTrains | yes | 147.1204 | 1177.9419
33097 | City of Titusville | North IRL | A | IR1-5 | 0.35 | 0.47 | 0.19395 | 9.6605 | 1.2846 | 1.8737 | 0.24915 | 1400 | Commercial and Services | TV-18 | South Street Basin | 202.25 | City of Titusville | SJRWMD/ Brevard County | South Street Basin TMDL Improvements | Three 2nd generation baffle boxes with media. (BC-084) | Baffle Boxes- Second Generation with Media | Completed | 2019 |  |  | A | 235 | $450,000 | $12,000 | City/ SJRWMD/ County | City - $254,144/ SJRWMD - $110,000/ County - $86,856 | N/A | Structural | 2016 | North Indian River Lagoon | 28.60777 | -80.80611 | 2018 | BMPTrains | yes | 141.2761 | 784.8894
33098 | City of Titusville | North IRL | A | IR1-5 | 0.35 | 0.47 | 0.063608 | 9.6605 | 1.2846 | 0.61449 | 0.08171 | 1750 | Governmental | TV-18 | South Street Basin | 202.25 | City of Titusville | SJRWMD/ Brevard County | South Street Basin TMDL Improvements | Three 2nd generation baffle boxes with media. (BC-084) | Baffle Boxes- Second Generation with Media | Completed | 2019 |  |  | A | 235 | $450,000 | $12,000 | City/ SJRWMD/ County | City - $254,144/ SJRWMD - $110,000/ County - $86,856 | N/A | Structural | 2016 | North Indian River Lagoon | 28.60777 | -80.80611 | 2018 | BMPTrains | yes | 95.2388 | 257.4127
33099 | City of Titusville | North IRL | A | IR1-5 | 0.35 | 0.47 | 0.36021 | 9.6605 | 1.2846 | 3.4798 | 0.46272 | 1750 | Governmental | TV-18 | South Street Basin | 202.25 | City of Titusville | SJRWMD/ Brevard County | South Street Basin TMDL Improvements | Three 2nd generation baffle boxes with media. (BC-084) | Baffle Boxes- Second Generation with Media | Completed | 2019 |  |  | A | 235 | $450,000 | $12,000 | City/ SJRWMD/ County | City - $254,144/ SJRWMD - $110,000/ County - $86,856 | N/A | Structural | 2016 | North Indian River Lagoon | 28.60777 | -80.80611 | 2018 | BMPTrains | yes | 158.3109 | 1457.698
33100 | City of Titusville | North IRL | A | IR1-5 | 0.35 | 0.47 | 0.062181 | 10.3482 | 1.3758 | 0.64347 | 0.085551 | 1400 | Commercial and Services | TV-18 | South Street Basin | 202.25 | City of Titusville | SJRWMD/ Brevard County | South Street Basin TMDL Improvements | Three 2nd generation baffle boxes with media. (BC-084) | Baffle Boxes- Second Generation with Media | Completed | 2019 |  |  | A | 235 | $450,000 | $12,000 | City/ SJRWMD/ County | City - $254,144/ SJRWMD - $110,000/ County - $86,856 | N/A | Structural | 2016 | North Indian River Lagoon | 28.60777 | -80.80611 | 2018 | BMPTrains | yes | 94.35 | 251.6387
33101 | City of Titusville | North IRL | A | IR1-5 | 0.35 | 0.47 | 0.057812 | 10.3482 | 1.3758 | 0.59825 | 0.079539 | 1750 | Governmental | TV-18 | South Street Basin | 202.25 | City of Titusville | SJRWMD/ Brevard County | South Street Basin TMDL Improvements | Three 2nd generation baffle boxes with media. (BC-084) | Baffle Boxes- Second Generation with Media | Completed | 2019 |  |  | A | 235 | $450,000 | $12,000 | City/ SJRWMD/ County | City - $254,144/ SJRWMD - $110,000/ County - $86,856 | N/A | Structural | 2016 | North Indian River Lagoon | 28.60777 | -80.80611 | 2018 | BMPTrains | yes | 72.5699 | 233.957
33102 | City of Titusville | North IRL | A | IR1-5 | 0.35 | 0.47 | 0.3344 | 9.1733 | 1.3065 | 3.0675 | 0.4369 | 1200 | Residential, Medium Density-Two-five dwellingunits per acre | TV-18 | South Street Basin | 202.25 | City of Titusville | SJRWMD/ Brevard County | South Street Basin TMDL Improvements | Three 2nd generation baffle boxes with media. (BC-084) | Baffle Boxes- Second Generation with Media | Completed | 2019 |  |  | A | 235 | $450,000 | $12,000 | City/ SJRWMD/ County | City - $254,144/ SJRWMD - $110,000/ County - $86,856 | N/A | Structural | 2016 | North Indian River Lagoon | 28.60777 | -80.80611 | 2018 | BMPTrains | yes | 165.9414 | 1353.2647
33103 | City of Titusville | North IRL | A | IR1-5 | 0.35 | 0.47 | 0.16897 | 9.1733 | 1.3065 | 1.55 | 0.22076 | 1860 | Community Recreational Facilities | TV-18 | South Street Basin | 202.25 | City of Titusville | SJRWMD/ Brevard County | South Street Basin TMDL Improvements | Three 2nd generation baffle boxes with media. (BC-084) | Baffle Boxes- Second Generation with Media | Completed | 2019 |  |  | A | 235 | $450,000 | $12,000 | City/ SJRWMD/ County | City - $254,144/ SJRWMD - $110,000/ County - $86,856 | N/A | Structural | 2016 | North Indian River Lagoon | 28.60777 | -80.80611 | 2018 | BMPTrains | yes | 129.0797 | 683.7775
33104 | City of Titusville | North IRL | A | IR1-5 | 0.35 | 0.47 | 0.0065499 | 9.1733 | 1.3065 | 0.060084 | 0.0085577 | 1210 | Fixed Single Family Units | TV-18 | South Street Basin | 202.25 | City of Titusville | SJRWMD/ Brevard County | South Street Basin TMDL Improvements | Three 2nd generation baffle boxes with media. (BC-084) | Baffle Boxes- Second Generation with Media | Completed | 2019 |  |  | A | 235 | $450,000 | $12,000 | City/ SJRWMD/ County | City - $254,144/ SJRWMD - $110,000/ County - $86,856 | N/A | Structural | 2016 | North Indian River Lagoon | 28.60777 | -80.80611 | 2018 | BMPTrains | yes | 28.2463 | 26.5065
33105 | City of Titusville | North IRL | A | IR1-5 | 0.35 | 0.47 | 0.081056 | 9.1733 | 1.3065 | 0.74355 | 0.1059 | 1750 | Governmental | TV-18 | South Street Basin | 202.25 | City of Titusville | SJRWMD/ Brevard County | South Street Basin TMDL Improvements | Three 2nd generation baffle boxes with media. (BC-084) | Baffle Boxes- Second Generation with Media | Completed | 2019 |  |  | A | 235 | $450,000 | $12,000 | City/ SJRWMD/ County | City - $254,144/ SJRWMD - $110,000/ County - $86,856 | N/A | Structural | 2016 | North Indian River Lagoon | 28.60777 | -80.80611 | 2018 | BMPTrains | yes | 114.044 | 328.0227
33106 | City of Titusville | North IRL | A | IR1-5 | 0.35 | 0.47 | 0.07869 | 8.8639 | 1.2249 | 0.69749 | 0.096385 | 1700 | Institutional (Educational,religious,health and military facilities) | TV-18 | South Street Basin | 202.25 | City of Titusville | SJRWMD/ Brevard County | South Street Basin TMDL Improvements | Three 2nd generation baffle boxes with media. (BC-084) | Baffle Boxes- Second Generation with Media | Completed | 2019 |  |  | A | 235 | $450,000 | $12,000 | City/ SJRWMD/ County | City - $254,144/ SJRWMD - $110,000/ County - $86,856 | N/A | Structural | 2016 | North Indian River Lagoon | 28.60777 | -80.80611 | 2018 | BMPTrains | yes | 78.1825 | 318.4461
33107 | City of Titusville | North IRL | A | IR1-5 | 0.35 | 0.47 | 0.062435 | 8.8639 | 1.2249 | 0.55342 | 0.076475 | 1210 | Fixed Single Family Units | TV-18 | South Street Basin | 202.25 | City of Titusville | SJRWMD/ Brevard County | South Street Basin TMDL Improvements | Three 2nd generation baffle boxes with media. (BC-084) | Baffle Boxes- Second Generation with Media | Completed | 2019 |  |  | A | 235 | $450,000 | $12,000 | City/ SJRWMD/ County | City - $254,144/ SJRWMD - $110,000/ County - $86,856 | N/A | Structural | 2016 | North Indian River Lagoon | 28.60777 | -80.80611 | 2018 | BMPTrains | yes | 94.578 | 252.666
33108 | City of Titusville | North IRL | A | IR1-5 | 0.35 | 0.47 | 0.018455 | 8.8639 | 1.2249 | 0.16358 | 0.022605 | 1210 | Fixed Single Family Units | TV-18 | South Street Basin | 202.25 | City of Titusville | SJRWMD/ Brevard County | South Street Basin TMDL Improvements | Three 2nd generation baffle boxes with media. (BC-084) | Baffle Boxes- Second Generation with Media | Completed | 2019 |  |  | A | 235 | $450,000 | $12,000 | City/ SJRWMD/ County | City - $254,144/ SJRWMD - $110,000/ County - $86,856 | N/A | Structural | 2016 | North Indian River Lagoon | 28.60777 | -80.80611 | 2018 | BMPTrains | yes | 47.1833 | 74.6857
33109 | City of Titusville | North IRL | A | IR1-5 | 0.35 | 0.47 | 0.0097837 | 8.8639 | 1.2249 | 0.086722 | 0.011984 | 1210 | Fixed Single Family Units | TV-18 | South Street Basin | 202.25 | City of Titusville | SJRWMD/ Brevard County | South Street Basin TMDL Improvements | Three 2nd generation baffle boxes with media. (BC-084) | Baffle Boxes- Second Generation with Media | Completed | 2019 |  |  | A | 235 | $450,000 | $12,000 | City/ SJRWMD/ County | City - $254,144/ SJRWMD - $110,000/ County - $86,856 | N/A | Structural | 2016 | North Indian River Lagoon | 28.60777 | -80.80611 | 2018 | BMPTrains | yes | 33.1775 | 39.5934
33110 | City of Titusville | North IRL | A | IR1-5 | 0.35 | 0.47 | 0.16947 | 8.8639 | 1.2249 | 1.5021 | 0.20758 | 1720 | Religious | TV-18 | South Street Basin | 202.25 | City of Titusville | SJRWMD/ Brevard County | South Street Basin TMDL Improvements | Three 2nd generation baffle boxes with media. (BC-084) | Baffle Boxes- Second Generation with Media | Completed | 2019 |  |  | A | 235 | $450,000 | $12,000 | City/ SJRWMD/ County | City - $254,144/ SJRWMD - $110,000/ County - $86,856 | N/A | Structural | 2016 | North Indian River Lagoon | 28.60777 | -80.80611 | 2018 | BMPTrains | yes | 112.5239 | 685.8137
33111 | City of Titusville | North IRL | A | IR1-5 | 0.35 | 0.47 | 0.21882 | 10.3264 | 1.3704 | 2.2597 | 0.29987 | 1400 | Commercial and Services | TV-18 | South Street Basin | 202.25 | City of Titusville | SJRWMD/ Brevard County | South Street Basin TMDL Improvements | Three 2nd generation baffle boxes with media. (BC-084) | Baffle Boxes- Second Generation with Media | Completed | 2019 |  |  | A | 235 | $450,000 | $12,000 | City/ SJRWMD/ County | City - $254,144/ SJRWMD - $110,000/ County - $86,856 | N/A | Structural | 2016 | North Indian River Lagoon | 28.60777 | -80.80611 | 2018 | BMPTrains | yes | 171.7749 | 885.5478
33112 | City of Titusville | North IRL | A | IR1-5 | 0.35 | 0.47 | 0.31722 | 10.3264 | 1.3704 | 3.2757 | 0.43471 | 1750 | Governmental | TV-18 | South Street Basin | 202.25 | City of Titusville | SJRWMD/ Brevard County | South Street Basin TMDL Improvements | Three 2nd generation baffle boxes with media. (BC-084) | Baffle Boxes- Second Generation with Media | Completed | 2019 |  |  | A | 235 | $450,000 | $12,000 | City/ SJRWMD/ County | City - $254,144/ SJRWMD - $110,000/ County - $86,856 | N/A | Structural | 2016 | North Indian River Lagoon | 28.60777 | -80.80611 | 2018 | BMPTrains | yes | 148.8424 | 1283.7428
33113 | City of Titusville | North IRL | A | IR1-5 | 0.35 | 0.47 | 0.08172 | 10.3264 | 1.3704 | 0.84388 | 0.11199 | 1410 | Retail Sales and Services | TV-18 | South Street Basin | 202.25 | City of Titusville | SJRWMD/ Brevard County | South Street Basin TMDL Improvements | Three 2nd generation baffle boxes with media. (BC-084) | Baffle Boxes- Second Generation with Media | Completed | 2019 |  |  | A | 235 | $450,000 | $12,000 | City/ SJRWMD/ County | City - $254,144/ SJRWMD - $110,000/ County - $86,856 | N/A | Structural | 2016 | North Indian River Lagoon | 28.60777 | -80.80611 | 2018 | BMPTrains | yes | 74.9318 | 330.7094
33114 | City of Titusville | North IRL | A | IR1-5 | 0.35 | 0.47 | 0.10917 | 9.1185 | 1.2147 | 0.99548 | 0.13261 | 1400 | Commercial and Services | TV-18 | South Street Basin | 202.25 | City of Titusville | SJRWMD/ Brevard County | South Street Basin TMDL Improvements | Three 2nd generation baffle boxes with media. (BC-084) | Baffle Boxes- Second Generation with Media | Completed | 2019 |  |  | A | 235 | $450,000 | $12,000 | City/ SJRWMD/ County | City - $254,144/ SJRWMD - $110,000/ County - $86,856 | N/A | Structural | 2016 | North Indian River Lagoon | 28.60777 | -80.80611 | 2018 | BMPTrains | yes | 117.7109 | 441.8019
33115 | City of Titusville | North IRL | A | IR1-5 | 0.35 | 0.47 | 0.21317 | 9.1185 | 1.2147 | 1.9438 | 0.25893 | 1750 | Governmental | TV-18 | South Street Basin | 202.25 | City of Titusville | SJRWMD/ Brevard County | South Street Basin TMDL Improvements | Three 2nd generation baffle boxes with media. (BC-084) | Baffle Boxes- Second Generation with Media | Completed | 2019 |  |  | A | 235 | $450,000 | $12,000 | City/ SJRWMD/ County | City - $254,144/ SJRWMD - $110,000/ County - $86,856 | N/A | Structural | 2016 | North Indian River Lagoon | 28.60777 | -80.80611 | 2018 | BMPTrains | yes | 133.6562 | 862.6588
33116 | City of Titusville | North IRL | A | IR1-5 | 0.35 | 0.47 | 0.29542 | 9.1185 | 1.2147 | 2.6938 | 0.35884 | 1750 | Governmental | TV-18 | South Street Basin | 202.25 | City of Titusville | SJRWMD/ Brevard County | South Street Basin TMDL Improvements | Three 2nd generation baffle boxes with media. (BC-084) | Baffle Boxes- Second Generation with Media | Completed | 2019 |  |  | A | 235 | $450,000 | $12,000 | City/ SJRWMD/ County | City - $254,144/ SJRWMD - $110,000/ County - $86,856 | N/A | Structural | 2016 | North Indian River Lagoon | 28.60777 | -80.80611 | 2018 | BMPTrains | yes | 145.843 | 1195.5393
33117 | City of Titusville | North IRL | A | IR1-5 | 0.35 | 0.47 | 0.056108 | 10.3151 | 1.6624 | 0.57876 | 0.093272 | 1200 | Residential, Medium Density-Two-five dwellingunits per acre | TV-18 | South Street Basin | 202.25 | City of Titusville | SJRWMD/ Brevard County | South Street Basin TMDL Improvements | Three 2nd generation baffle boxes with media. (BC-084) | Baffle Boxes- Second Generation with Media | Completed | 2019 |  |  | A | 235 | $450,000 | $12,000 | City/ SJRWMD/ County | City - $254,144/ SJRWMD - $110,000/ County - $86,856 | N/A | Structural | 2016 | North Indian River Lagoon | 28.60777 | -80.80611 | 2018 | BMPTrains | yes | 87.3551 | 227.0613
33118 | City of Titusville | North IRL | A | IR1-5 | 0.35 | 0.47 | 0.017017 | 10.3151 | 1.6624 | 0.17553 | 0.028288 | 1210 | Fixed Single Family Units | TV-18 | South Street Basin | 202.25 | City of Titusville | SJRWMD/ Brevard County | South Street Basin TMDL Improvements | Three 2nd generation baffle boxes with media. (BC-084) | Baffle Boxes- Second Generation with Media | Completed | 2019 |  |  | A | 235 | $450,000 | $12,000 | City/ SJRWMD/ County | City - $254,144/ SJRWMD - $110,000/ County - $86,856 | N/A | Structural | 2016 | North Indian River Lagoon | 28.60777 | -80.80611 | 2018 | BMPTrains | yes | 49.7682 | 68.865
33119 | City of Titusville | North IRL | A | IR1-5 | 0.35 | 0.47 | 0.014863 | 10.3151 | 1.6624 | 0.15332 | 0.024708 | 1210 | Fixed Single Family Units | TV-18 | South Street Basin | 202.25 | City of Titusville | SJRWMD/ Brevard County | South Street Basin TMDL Improvements | Three 2nd generation baffle boxes with media. (BC-084) | Baffle Boxes- Second Generation with Media | Completed | 2019 |  |  | A | 235 | $450,000 | $12,000 | City/ SJRWMD/ County | City - $254,144/ SJRWMD - $110,000/ County - $86,856 | N/A | Structural | 2016 | North Indian River Lagoon | 28.60777 | -80.80611 | 2018 | BMPTrains | yes | 42.1119 | 60.1496
33120 | City of Titusville | North IRL | A | IR1-5 | 0.35 | 0.47 | 6.1148e-05 | 10.3151 | 1.6624 | 0.00063075 | 0.00010165 | 1210 | Fixed Single Family Units | TV-18 | South Street Basin | 202.25 | City of Titusville | SJRWMD/ Brevard County | South Street Basin TMDL Improvements | Three 2nd generation baffle boxes with media. (BC-084) | Baffle Boxes- Second Generation with Media | Completed | 2019 |  |  | A | 235 | $450,000 | $12,000 | City/ SJRWMD/ County | City - $254,144/ SJRWMD - $110,000/ County - $86,856 | N/A | Structural | 2016 | North Indian River Lagoon | 28.60777 | -80.80611 | 2018 | BMPTrains | yes | 2.3749 | 0.24746
33121 | City of Titusville | North IRL | A | IR1-5 | 0.35 | 0.47 | 0.01672 | 10.0714 | 1.4924 | 0.16839 | 0.024953 | 1300 | Residential, High Density | TV-18 | South Street Basin | 202.25 | City of Titusville | SJRWMD/ Brevard County | South Street Basin TMDL Improvements | Three 2nd generation baffle boxes with media. (BC-084) | Baffle Boxes- Second Generation with Media | Completed | 2019 |  |  | A | 235 | $450,000 | $12,000 | City/ SJRWMD/ County | City - $254,144/ SJRWMD - $110,000/ County - $86,856 | N/A | Structural | 2016 | North Indian River Lagoon | 28.60777 | -80.80611 | 2018 | BMPTrains | yes | 87.7728 | 67.6632
33122 | City of Titusville | North IRL | A | IR1-5 | 0.35 | 0.47 | 1.3907e-05 | 10.0714 | 1.4924 | 0.00014006 | 2.0755e-05 | 1210 | Fixed Single Family Units | TV-18 | South Street Basin | 202.25 | City of Titusville | SJRWMD/ Brevard County | South Street Basin TMDL Improvements | Three 2nd generation baffle boxes with media. (BC-084) | Baffle Boxes- Second Generation with Media | Completed | 2019 |  |  | A | 235 | $450,000 | $12,000 | City/ SJRWMD/ County | City - $254,144/ SJRWMD - $110,000/ County - $86,856 | N/A | Structural | 2016 | North Indian River Lagoon | 28.60777 | -80.80611 | 2018 | BMPTrains | yes | 1.1472 | 0.05628
33123 | City of Titusville | North IRL | A | IR1-5 | 0.35 | 0.47 | 0.043599 | 10.0714 | 1.4924 | 0.4391 | 0.065068 | 1210 | Fixed Single Family Units | TV-18 | South Street Basin | 202.25 | City of Titusville | SJRWMD/ Brevard County | South Street Basin TMDL Improvements | Three 2nd generation baffle boxes with media. (BC-084) | Baffle Boxes- Second Generation with Media | Completed | 2019 |  |  | A | 235 | $450,000 | $12,000 | City/ SJRWMD/ County | City - $254,144/ SJRWMD - $110,000/ County - $86,856 | N/A | Structural | 2016 | North Indian River Lagoon | 28.60777 | -80.80611 | 2018 | BMPTrains | yes | 63.4148 | 176.4374
33124 | City of Titusville | North IRL | A | IR1-5 | 0.35 | 0.47 | 0.073792 | 10.0714 | 1.4924 | 0.74319 | 0.11013 | 1210 | Fixed Single Family Units | TV-18 | South Street Basin | 202.25 | City of Titusville | SJRWMD/ Brevard County | South Street Basin TMDL Improvements | Three 2nd generation baffle boxes with media. (BC-084) | Baffle Boxes- Second Generation with Media | Completed | 2019 |  |  | A | 235 | $450,000 | $12,000 | City/ SJRWMD/ County | City - $254,144/ SJRWMD - $110,000/ County - $86,856 | N/A | Structural | 2016 | North Indian River Lagoon | 28.60777 | -80.80611 | 2018 | BMPTrains | yes | 73.1474 | 298.6255
33125 | City of Titusville | North IRL | A | IR1-5 | 0.35 | 0.47 | 0.014683 | 1.318 | 0.19727 | 0.019352 | 0.0028966 | 1200 | Residential, Medium Density-Two-five dwellingunits per acre | TV-18 | South Street Basin | 202.25 | City of Titusville | SJRWMD/ Brevard County | South Street Basin TMDL Improvements | Three 2nd generation baffle boxes with media. (BC-084) | Baffle Boxes- Second Generation with Media | Completed | 2019 |  |  | A | 235 | $450,000 | $12,000 | City/ SJRWMD/ County | City - $254,144/ SJRWMD - $110,000/ County - $86,856 | N/A | Structural | 2016 | North Indian River Lagoon | 28.60777 | -80.80611 | 2018 | BMPTrains | yes | 35.9019 | 59.4216
33126 | Natural Lands | North IRL | A | IR1-5 | 0.35 | 0.47 | 0.00030458 | 1.318 | 0.19727 | 0.00040144 | 6.0085e-05 | 5400 | Bays and estuaries | TV-18 | South Street Basin | 202.25 | City of Titusville | SJRWMD/ Brevard County | South Street Basin TMDL Improvements | Three 2nd generation baffle boxes with media. (BC-084) | Baffle Boxes- Second Generation with Media | Completed | 2019 |  |  | A | 235 | $450,000 | $12,000 | City/ SJRWMD/ County | City - $254,144/ SJRWMD - $110,000/ County - $86,856 | N/A | Structural | 2016 | North Indian River Lagoon | 28.60777 | -80.80611 | 2018 | BMPTrains | yes | 8.6081 | 1.2326
33127 | City of Titusville | North IRL | A | IR1-5 | 0.35 | 0.47 | 0.0091436 | 1.318 | 0.19727 | 0.012051 | 0.0018038 | 1210 | Fixed Single Family Units | TV-18 | South Street Basin | 202.25 | City of Titusville | SJRWMD/ Brevard County | South Street Basin TMDL Improvements | Three 2nd generation baffle boxes with media. (BC-084) | Baffle Boxes- Second Generation with Media | Completed | 2019 |  |  | A | 235 | $450,000 | $12,000 | City/ SJRWMD/ County | City - $254,144/ SJRWMD - $110,000/ County - $86,856 | N/A | Structural | 2016 | North Indian River Lagoon | 28.60777 | -80.80611 | 2018 | BMPTrains | yes | 27.2239 | 37.003
33128 | City of Titusville | North IRL | A | IR1-5 | 0.35 | 0.47 | 0.17754 | 9.8032 | 1.4401 | 1.7405 | 0.25568 | 1200 | Residential, Medium Density-Two-five dwellingunits per acre | TV-18 | South Street Basin | 202.25 | City of Titusville | SJRWMD/ Brevard County | South Street Basin TMDL Improvements | Three 2nd generation baffle boxes with media. (BC-084) | Baffle Boxes- Second Generation with Media | Completed | 2019 |  |  | A | 235 | $450,000 | $12,000 | City/ SJRWMD/ County | City - $254,144/ SJRWMD - $110,000/ County - $86,856 | N/A | Structural | 2016 | North Indian River Lagoon | 28.60777 | -80.80611 | 2018 | BMPTrains | yes | 203.5861 | 718.4899
33129 | City of Titusville | North IRL | A | IR1-5 | 0.35 | 0.47 | 0.030918 | 9.8032 | 1.4401 | 0.30309 | 0.044524 | 1210 | Fixed Single Family Units | TV-18 | South Street Basin | 202.25 | City of Titusville | SJRWMD/ Brevard County | South Street Basin TMDL Improvements | Three 2nd generation baffle boxes with media. (BC-084) | Baffle Boxes- Second Generation with Media | Completed | 2019 |  |  | A | 235 | $450,000 | $12,000 | City/ SJRWMD/ County | City - $254,144/ SJRWMD - $110,000/ County - $86,856 | N/A | Structural | 2016 | North Indian River Lagoon | 28.60777 | -80.80611 | 2018 | BMPTrains | yes | 70.4554 | 125.1192
33130 | City of Titusville | North IRL | A | IR1-5 | 0.35 | 0.47 | 0.35611 | 9.8032 | 1.4401 | 3.491 | 0.51283 | 1210 | Fixed Single Family Units | TV-18 | South Street Basin | 202.25 | City of Titusville | SJRWMD/ Brevard County | South Street Basin TMDL Improvements | Three 2nd generation baffle boxes with media. (BC-084) | Baffle Boxes- Second Generation with Media | Completed | 2019 |  |  | A | 235 | $450,000 | $12,000 | City/ SJRWMD/ County | City - $254,144/ SJRWMD - $110,000/ County - $86,856 | N/A | Structural | 2016 | North Indian River Lagoon | 28.60777 | -80.80611 | 2018 | BMPTrains | yes | 162.4219 | 1441.1327
33131 | City of Titusville | North IRL | A | IR1-5 | 0.35 | 0.47 | 0.081338 | 9.4118 | 1.297 | 0.76554 | 0.1055 | 1430 | Professional Services | TV-18 | South Street Basin | 202.25 | City of Titusville | SJRWMD/ Brevard County | South Street Basin TMDL Improvements | Three 2nd generation baffle boxes with media. (BC-084) | Baffle Boxes- Second Generation with Media | Completed | 2019 |  |  | A | 235 | $450,000 | $12,000 | City/ SJRWMD/ County | City - $254,144/ SJRWMD - $110,000/ County - $86,856 | N/A | Structural | 2016 | North Indian River Lagoon | 28.60777 | -80.80611 | 2018 | BMPTrains | yes | 88.8599 | 329.1642
33132 | City of Titusville | North IRL | A | IR1-5 | 0.35 | 0.47 | 0.12597 | 9.4118 | 1.297 | 1.1856 | 0.16338 | 1210 | Fixed Single Family Units | TV-18 | South Street Basin | 202.25 | City of Titusville | SJRWMD/ Brevard County | South Street Basin TMDL Improvements | Three 2nd generation baffle boxes with media. (BC-084) | Baffle Boxes- Second Generation with Media | Completed | 2019 |  |  | A | 235 | $450,000 | $12,000 | City/ SJRWMD/ County | City - $254,144/ SJRWMD - $110,000/ County - $86,856 | N/A | Structural | 2016 | North Indian River Lagoon | 28.60777 | -80.80611 | 2018 | BMPTrains | yes | 113.539 | 509.7738
33133 | City of Titusville | North IRL | A | IR1-5 | 0.35 | 0.47 | 0.0019263 | 9.4118 | 1.297 | 0.01813 | 0.0024984 | 1210 | Fixed Single Family Units | TV-18 | South Street Basin | 202.25 | City of Titusville | SJRWMD/ Brevard County | South Street Basin TMDL Improvements | Three 2nd generation baffle boxes with media. (BC-084) | Baffle Boxes- Second Generation with Media | Completed | 2019 |  |  | A | 235 | $450,000 | $12,000 | City/ SJRWMD/ County | City - $254,144/ SJRWMD - $110,000/ County - $86,856 | N/A | Structural | 2016 | North Indian River Lagoon | 28.60777 | -80.80611 | 2018 | BMPTrains | yes | 13.151 | 7.7956
33134 | City of Titusville | North IRL | A | IR1-5 | 0.35 | 0.47 | 0.25672 | 9.4118 | 1.297 | 2.4162 | 0.33296 | 1720 | Religious | TV-18 | South Street Basin | 202.25 | City of Titusville | SJRWMD/ Brevard County | South Street Basin TMDL Improvements | Three 2nd generation baffle boxes with media. (BC-084) | Baffle Boxes- Second Generation with Media | Completed | 2019 |  |  | A | 235 | $450,000 | $12,000 | City/ SJRWMD/ County | City - $254,144/ SJRWMD - $110,000/ County - $86,856 | N/A | Structural | 2016 | North Indian River Lagoon | 28.60777 | -80.80611 | 2018 | BMPTrains | yes | 132.802 | 1038.9022
33135 | City of Titusville | North IRL | A | IR1-5 | 0.35 | 0.47 | 0.028596 | 9.4118 | 1.297 | 0.26915 | 0.037089 | 1430 | Professional Services | TV-18 | South Street Basin | 202.25 | City of Titusville | SJRWMD/ Brevard County | South Street Basin TMDL Improvements | Three 2nd generation baffle boxes with media. (BC-084) | Baffle Boxes- Second Generation with Media | Completed | 2019 |  |  | A | 235 | $450,000 | $12,000 | City/ SJRWMD/ County | City - $254,144/ SJRWMD - $110,000/ County - $86,856 | N/A | Structural | 2016 | North Indian River Lagoon | 28.60777 | -80.80611 | 2018 | BMPTrains | yes | 79.9951 | 115.7259
33136 | City of Titusville | North IRL | A | IR1-5 | 0.35 | 0.47 | 0.24232 | 9.8032 | 1.4401 | 2.3756 | 0.34897 | 1200 | Residential, Medium Density-Two-five dwellingunits per acre | TV-18 | South Street Basin | 202.25 | City of Titusville | SJRWMD/ Brevard County | South Street Basin TMDL Improvements | Three 2nd generation baffle boxes with media. (BC-084) | Baffle Boxes- Second Generation with Media | Completed | 2019 |  |  | A | 235 | $450,000 | $12,000 | City/ SJRWMD/ County | City - $254,144/ SJRWMD - $110,000/ County - $86,856 | N/A | Structural | 2016 | North Indian River Lagoon | 28.60777 | -80.80611 | 2018 | BMPTrains | yes | 258.7596 | 980.6527
33137 | City of Titusville | North IRL | A | IR1-5 | 0.35 | 0.47 | 0.0098187 | 9.8032 | 1.4401 | 0.096255 | 0.01414 | 1210 | Fixed Single Family Units | TV-18 | South Street Basin | 202.25 | City of Titusville | SJRWMD/ Brevard County | South Street Basin TMDL Improvements | Three 2nd generation baffle boxes with media. (BC-084) | Baffle Boxes- Second Generation with Media | Completed | 2019 |  |  | A | 235 | $450,000 | $12,000 | City/ SJRWMD/ County | City - $254,144/ SJRWMD - $110,000/ County - $86,856 | N/A | Structural | 2016 | North Indian River Lagoon | 28.60777 | -80.80611 | 2018 | BMPTrains | yes | 36.3078 | 39.7349
33138 | City of Titusville | North IRL | A | IR1-5 | 0.35 | 0.47 | 0.28314 | 9.8032 | 1.4401 | 2.7757 | 0.40775 | 1210 | Fixed Single Family Units | TV-18 | South Street Basin | 202.25 | City of Titusville | SJRWMD/ Brevard County | South Street Basin TMDL Improvements | Three 2nd generation baffle boxes with media. (BC-084) | Baffle Boxes- Second Generation with Media | Completed | 2019 |  |  | A | 235 | $450,000 | $12,000 | City/ SJRWMD/ County | City - $254,144/ SJRWMD - $110,000/ County - $86,856 | N/A | Structural | 2016 | North Indian River Lagoon | 28.60777 | -80.80611 | 2018 | BMPTrains | yes | 137.6566 | 1145.8245
33139 | City of Titusville | North IRL | A | IR1-5 | 0.35 | 0.47 | 0.0001033 | 9.8032 | 1.4401 | 0.0010127 | 0.00014876 | 1210 | Fixed Single Family Units | TV-18 | South Street Basin | 202.25 | City of Titusville | SJRWMD/ Brevard County | South Street Basin TMDL Improvements | Three 2nd generation baffle boxes with media. (BC-084) | Baffle Boxes- Second Generation with Media | Completed | 2019 |  |  | A | 235 | $450,000 | $12,000 | City/ SJRWMD/ County | City - $254,144/ SJRWMD - $110,000/ County - $86,856 | N/A | Structural | 2016 | North Indian River Lagoon | 28.60777 | -80.80611 | 2018 | BMPTrains | yes | 2.6274 | 0.41804
33140 | City of Titusville | North IRL | A | IR1-5 | 0.35 | 0.47 | 0.61776 | 12.2368 | 1.6161 | 7.5594 | 0.99834 | 1420 | Wholesale Sales and Services <Excluding warehouses associated with industrial use> | TV-18 | South Street Basin | 202.25 | City of Titusville | SJRWMD/ Brevard County | South Street Basin TMDL Improvements | Three 2nd generation baffle boxes with media. (BC-084) | Baffle Boxes- Second Generation with Media | Completed | 2019 |  |  | A | 235 | $450,000 | $12,000 | City/ SJRWMD/ County | City - $254,144/ SJRWMD - $110,000/ County - $86,856 | N/A | Structural | 2016 | North Indian River Lagoon | 28.60777 | -80.80611 | 2018 | BMPTrains | yes | 200 | 2500
33141 | City of Titusville | North IRL | A | IR1-5 | 0.35 | 0.47 | 0.44817 | 8.4159 | 1.1773 | 3.7718 | 0.52763 | 1720 | Religious | TV-18 | South Street Basin | 202.25 | City of Titusville | SJRWMD/ Brevard County | South Street Basin TMDL Improvements | Three 2nd generation baffle boxes with media. (BC-084) | Baffle Boxes- Second Generation with Media | Completed | 2019 |  |  | A | 235 | $450,000 | $12,000 | City/ SJRWMD/ County | City - $254,144/ SJRWMD - $110,000/ County - $86,856 | N/A | Structural | 2016 | North Indian River Lagoon | 28.60777 | -80.80611 | 2018 | BMPTrains | yes | 231.6973 | 1813.6935
33142 | City of Titusville | North IRL | A | IR1-5 | 0.35 | 0.47 | 0.044121 | 8.4159 | 1.1773 | 0.37132 | 0.051943 | 1210 | Fixed Single Family Units | TV-18 | South Street Basin | 202.25 | City of Titusville | SJRWMD/ Brevard County | South Street Basin TMDL Improvements | Three 2nd generation baffle boxes with media. (BC-084) | Baffle Boxes- Second Generation with Media | Completed | 2019 |  |  | A | 235 | $450,000 | $12,000 | City/ SJRWMD/ County | City - $254,144/ SJRWMD - $110,000/ County - $86,856 | N/A | Structural | 2016 | North Indian River Lagoon | 28.60777 | -80.80611 | 2018 | BMPTrains | yes | 57.4183 | 178.5522
33143 | City of Titusville | North IRL | A | IR1-5 | 0.35 | 0.47 | 0.12547 | 8.4159 | 1.1773 | 1.0559 | 0.14771 | 1210 | Fixed Single Family Units | TV-18 | South Street Basin | 202.25 | City of Titusville | SJRWMD/ Brevard County | South Street Basin TMDL Improvements | Three 2nd generation baffle boxes with media. (BC-084) | Baffle Boxes- Second Generation with Media | Completed | 2019 |  |  | A | 235 | $450,000 | $12,000 | City/ SJRWMD/ County | City - $254,144/ SJRWMD - $110,000/ County - $86,856 | N/A | Structural | 2016 | North Indian River Lagoon | 28.60777 | -80.80611 | 2018 | BMPTrains | yes | 97.6973 | 507.7543
33144 | City of Titusville | North IRL | A | IR1-5 | 0.35 | 0.47 | 0.048987 | 10.2334 | 1.6409 | 0.50131 | 0.080382 | 1200 | Residential, Medium Density-Two-five dwellingunits per acre | TV-18 | South Street Basin | 202.25 | City of Titusville | SJRWMD/ Brevard County | South Street Basin TMDL Improvements | Three 2nd generation baffle boxes with media. (BC-084) | Baffle Boxes- Second Generation with Media | Completed | 2019 |  |  | A | 235 | $450,000 | $12,000 | City/ SJRWMD/ County | City - $254,144/ SJRWMD - $110,000/ County - $86,856 | N/A | Structural | 2016 | North Indian River Lagoon | 28.60777 | -80.80611 | 2018 | BMPTrains | yes | 76.8824 | 198.2449
33145 | City of Titusville | North IRL | A | IR1-5 | 0.35 | 0.47 | 0.0079767 | 10.2334 | 1.6409 | 0.081629 | 0.013089 | 1330 | Residential, High density; Multiple Dwelling Units, Low Rise <Two stories or less> | TV-18 | South Street Basin | 202.25 | City of Titusville | SJRWMD/ Brevard County | South Street Basin TMDL Improvements | Three 2nd generation baffle boxes with media. (BC-084) | Baffle Boxes- Second Generation with Media | Completed | 2019 |  |  | A | 235 | $450,000 | $12,000 | City/ SJRWMD/ County | City - $254,144/ SJRWMD - $110,000/ County - $86,856 | N/A | Structural | 2016 | North Indian River Lagoon | 28.60777 | -80.80611 | 2018 | BMPTrains | yes | 38.6529 | 32.2806
33146 | City of Titusville | North IRL | A | IR1-5 | 0.35 | 0.47 | 0.19071 | 9.7826 | 1.4371 | 1.8656 | 0.27407 | 1200 | Residential, Medium Density-Two-five dwellingunits per acre | TV-18 | South Street Basin | 202.25 | City of Titusville | SJRWMD/ Brevard County | South Street Basin TMDL Improvements | Three 2nd generation baffle boxes with media. (BC-084) | Baffle Boxes- Second Generation with Media | Completed | 2019 |  |  | A | 235 | $450,000 | $12,000 | City/ SJRWMD/ County | City - $254,144/ SJRWMD - $110,000/ County - $86,856 | N/A | Structural | 2016 | North Indian River Lagoon | 28.60777 | -80.80611 | 2018 | BMPTrains | yes | 138.0512 | 771.76
33147 | City of Titusville | North IRL | A | IR1-5 | 0.35 | 0.47 | 0.11574 | 9.7826 | 1.4371 | 1.1323 | 0.16634 | 1210 | Fixed Single Family Units | TV-18 | South Street Basin | 202.25 | City of Titusville | SJRWMD/ Brevard County | South Street Basin TMDL Improvements | Three 2nd generation baffle boxes with media. (BC-084) | Baffle Boxes- Second Generation with Media | Completed | 2019 |  |  | A | 235 | $450,000 | $12,000 | City/ SJRWMD/ County | City - $254,144/ SJRWMD - $110,000/ County - $86,856 | N/A | Structural | 2016 | North Indian River Lagoon | 28.60777 | -80.80611 | 2018 | BMPTrains | yes | 102.5385 | 468.4021
33148 | City of Titusville | North IRL | A | IR1-5 | 0.35 | 0.47 | 0.073956 | 9.7826 | 1.4371 | 0.72348 | 0.10628 | 1210 | Fixed Single Family Units | TV-18 | South Street Basin | 202.25 | City of Titusville | SJRWMD/ Brevard County | South Street Basin TMDL Improvements | Three 2nd generation baffle boxes with media. (BC-084) | Baffle Boxes- Second Generation with Media | Completed | 2019 |  |  | A | 235 | $450,000 | $12,000 | City/ SJRWMD/ County | City - $254,144/ SJRWMD - $110,000/ County - $86,856 | N/A | Structural | 2016 | North Indian River Lagoon | 28.60777 | -80.80611 | 2018 | BMPTrains | yes | 140.5932 | 299.2877
33149 | City of Titusville | North IRL | A | IR1-5 | 0.35 | 0.47 | 0.59014 | 9.8032 | 1.4401 | 5.7852 | 0.84985 | 1200 | Residential, Medium Density-Two-five dwellingunits per acre | TV-18 | South Street Basin | 202.25 | City of Titusville | SJRWMD/ Brevard County | South Street Basin TMDL Improvements | Three 2nd generation baffle boxes with media. (BC-084) | Baffle Boxes- Second Generation with Media | Completed | 2019 |  |  | A | 235 | $450,000 | $12,000 | City/ SJRWMD/ County | City - $254,144/ SJRWMD - $110,000/ County - $86,856 | N/A | Structural | 2016 | North Indian River Lagoon | 28.60777 | -80.80611 | 2018 | BMPTrains | yes | 199.9273 | 2388.1957
33150 | City of Titusville | North IRL | A | IR1-5 | 0.35 | 0.47 | 0.027627 | 9.8032 | 1.4401 | 0.27084 | 0.039786 | 1210 | Fixed Single Family Units | TV-18 | South Street Basin | 202.25 | City of Titusville | SJRWMD/ Brevard County | South Street Basin TMDL Improvements | Three 2nd generation baffle boxes with media. (BC-084) | Baffle Boxes- Second Generation with Media | Completed | 2019 |  |  | A | 235 | $450,000 | $12,000 | City/ SJRWMD/ County | City - $254,144/ SJRWMD - $110,000/ County - $86,856 | N/A | Structural | 2016 | North Indian River Lagoon | 28.60777 | -80.80611 | 2018 | BMPTrains | yes | 43.9849 | 111.8043
33151 | City of Titusville | North IRL | A | IR1-5 | 0.35 | 0.47 | 0.10685 | 8.9315 | 1.2327 | 0.95435 | 0.13172 | 1100 | Residential, Low Density-Less than two dwelling units/acre | TV-18 | South Street Basin | 202.25 | City of Titusville | SJRWMD/ Brevard County | South Street Basin TMDL Improvements | Three 2nd generation baffle boxes with media. (BC-084) | Baffle Boxes- Second Generation with Media | Completed | 2019 |  |  | A | 235 | $450,000 | $12,000 | City/ SJRWMD/ County | City - $254,144/ SJRWMD - $110,000/ County - $86,856 | N/A | Structural | 2016 | North Indian River Lagoon | 28.60777 | -80.80611 | 2018 | BMPTrains | yes | 98.9149 | 432.4156
33152 | City of Titusville | North IRL | A | IR1-5 | 0.35 | 0.47 | 0.061703 | 8.9315 | 1.2327 | 0.5511 | 0.076065 | 1200 | Residential, Medium Density-Two-five dwellingunits per acre | TV-18 | South Street Basin | 202.25 | City of Titusville | SJRWMD/ Brevard County | South Street Basin TMDL Improvements | Three 2nd generation baffle boxes with media. (BC-084) | Baffle Boxes- Second Generation with Media | Completed | 2019 |  |  | A | 235 | $450,000 | $12,000 | City/ SJRWMD/ County | City - $254,144/ SJRWMD - $110,000/ County - $86,856 | N/A | Structural | 2016 | North Indian River Lagoon | 28.60777 | -80.80611 | 2018 | BMPTrains | yes | 102.9325 | 249.705
33153 | City of Titusville | North IRL | A | IR1-5 | 0.35 | 0.47 | 0.0060159 | 8.9315 | 1.2327 | 0.053731 | 0.0074161 | 1750 | Governmental | TV-18 | South Street Basin | 202.25 | City of Titusville | SJRWMD/ Brevard County | South Street Basin TMDL Improvements | Three 2nd generation baffle boxes with media. (BC-084) | Baffle Boxes- Second Generation with Media | Completed | 2019 |  |  | A | 235 | $450,000 | $12,000 | City/ SJRWMD/ County | City - $254,144/ SJRWMD - $110,000/ County - $86,856 | N/A | Structural | 2016 | North Indian River Lagoon | 28.60777 | -80.80611 | 2018 | BMPTrains | yes | 20.2247 | 24.3455
33154 | City of Titusville | North IRL | A | IR1-5 | 0.35 | 0.47 | 0.29848 | 8.9315 | 1.2327 | 2.6659 | 0.36795 | 1750 | Governmental | TV-18 | South Street Basin | 202.25 | City of Titusville | SJRWMD/ Brevard County | South Street Basin TMDL Improvements | Three 2nd generation baffle boxes with media. (BC-084) | Baffle Boxes- Second Generation with Media | Completed | 2019 |  |  | A | 235 | $450,000 | $12,000 | City/ SJRWMD/ County | City - $254,144/ SJRWMD - $110,000/ County - $86,856 | N/A | Structural | 2016 | North Indian River Lagoon | 28.60777 | -80.80611 | 2018 | BMPTrains | yes | 139.8576 | 1207.9065
33155 | City of Titusville | North IRL | A | IR1-5 | 0.35 | 0.47 | 0.0032351 | 10.3163 | 1.5031 | 0.033374 | 0.0048627 | 1200 | Residential, Medium Density-Two-five dwellingunits per acre | TV-18 | South Street Basin | 202.25 | City of Titusville | SJRWMD/ Brevard County | South Street Basin TMDL Improvements | Three 2nd generation baffle boxes with media. (BC-084) | Baffle Boxes- Second Generation with Media | Completed | 2019 |  |  | A | 235 | $450,000 | $12,000 | City/ SJRWMD/ County | City - $254,144/ SJRWMD - $110,000/ County - $86,856 | N/A | Structural | 2016 | North Indian River Lagoon | 28.60777 | -80.80611 | 2018 | BMPTrains | yes | 21.7523 | 13.092
33156 | City of Titusville | North IRL | A | IR1-5 | 0.35 | 0.47 | 0.0026453 | 10.3163 | 1.5031 | 0.02729 | 0.0039762 | 1400 | Commercial and Services | TV-18 | South Street Basin | 202.25 | City of Titusville | SJRWMD/ Brevard County | South Street Basin TMDL Improvements | Three 2nd generation baffle boxes with media. (BC-084) | Baffle Boxes- Second Generation with Media | Completed | 2019 |  |  | A | 235 | $450,000 | $12,000 | City/ SJRWMD/ County | City - $254,144/ SJRWMD - $110,000/ County - $86,856 | N/A | Structural | 2016 | North Indian River Lagoon | 28.60777 | -80.80611 | 2018 | BMPTrains | yes | 17.2224 | 10.7052
33157 | City of Titusville | North IRL | A | IR1-5 | 0.35 | 0.47 | 0.02057 | 10.3163 | 1.5031 | 0.2122 | 0.030918 | 1210 | Fixed Single Family Units | TV-18 | South Street Basin | 202.25 | City of Titusville | SJRWMD/ Brevard County | South Street Basin TMDL Improvements | Three 2nd generation baffle boxes with media. (BC-084) | Baffle Boxes- Second Generation with Media | Completed | 2019 |  |  | A | 235 | $450,000 | $12,000 | City/ SJRWMD/ County | City - $254,144/ SJRWMD - $110,000/ County - $86,856 | N/A | Structural | 2016 | North Indian River Lagoon | 28.60777 | -80.80611 | 2018 | BMPTrains | yes | 87.386 | 83.2422
33158 | City of Titusville | North IRL | A | IR1-5 | 0.35 | 0.47 | 0.0052347 | 10.3163 | 1.5031 | 0.054003 | 0.0078682 | 1210 | Fixed Single Family Units | TV-18 | South Street Basin | 202.25 | City of Titusville | SJRWMD/ Brevard County | South Street Basin TMDL Improvements | Three 2nd generation baffle boxes with media. (BC-084) | Baffle Boxes- Second Generation with Media | Completed | 2019 |  |  | A | 235 | $450,000 | $12,000 | City/ SJRWMD/ County | City - $254,144/ SJRWMD - $110,000/ County - $86,856 | N/A | Structural | 2016 | North Indian River Lagoon | 28.60777 | -80.80611 | 2018 | BMPTrains | yes | 32.0628 | 21.184
33159 | City of Titusville | North IRL | A | IR1-5 | 0.35 | 0.47 | 0.0023535 | 10.3163 | 1.5031 | 0.024279 | 0.0035375 | 1210 | Fixed Single Family Units | TV-18 | South Street Basin | 202.25 | City of Titusville | SJRWMD/ Brevard County | South Street Basin TMDL Improvements | Three 2nd generation baffle boxes with media. (BC-084) | Baffle Boxes- Second Generation with Media | Completed | 2019 |  |  | A | 235 | $450,000 | $12,000 | City/ SJRWMD/ County | City - $254,144/ SJRWMD - $110,000/ County - $86,856 | N/A | Structural | 2016 | North Indian River Lagoon | 28.60777 | -80.80611 | 2018 | BMPTrains | yes | 21.492 | 9.5243
33160 | City of Titusville | North IRL | A | IR1-5 | 0.35 | 0.47 | 0.36101 | 9.0393 | 1.2619 | 3.2632 | 0.45555 | 1780 | Commercial Child Care | TV-18 | South Street Basin | 202.25 | City of Titusville | SJRWMD/ Brevard County | South Street Basin TMDL Improvements | Three 2nd generation baffle boxes with media. (BC-084) | Baffle Boxes- Second Generation with Media | Completed | 2019 |  |  | A | 235 | $450,000 | $12,000 | City/ SJRWMD/ County | City - $254,144/ SJRWMD - $110,000/ County - $86,856 | N/A | Structural | 2016 | North Indian River Lagoon | 28.60777 | -80.80611 | 2018 | BMPTrains | yes | 158.7082 | 1460.9389
33161 | City of Titusville | North IRL | A | IR1-5 | 0.35 | 0.47 | 0.058624 | 9.0393 | 1.2619 | 0.52992 | 0.073977 | 1210 | Fixed Single Family Units | TV-18 | South Street Basin | 202.25 | City of Titusville | SJRWMD/ Brevard County | South Street Basin TMDL Improvements | Three 2nd generation baffle boxes with media. (BC-084) | Baffle Boxes- Second Generation with Media | Completed | 2019 |  |  | A | 235 | $450,000 | $12,000 | City/ SJRWMD/ County | City - $254,144/ SJRWMD - $110,000/ County - $86,856 | N/A | Structural | 2016 | North Indian River Lagoon | 28.60777 | -80.80611 | 2018 | BMPTrains | yes | 62.6124 | 237.2427
33162 | City of Titusville | North IRL | A | IR1-5 | 0.35 | 0.47 | 0.074378 | 9.0393 | 1.2619 | 0.67232 | 0.093856 | 1210 | Fixed Single Family Units | TV-18 | South Street Basin | 202.25 | City of Titusville | SJRWMD/ Brevard County | South Street Basin TMDL Improvements | Three 2nd generation baffle boxes with media. (BC-084) | Baffle Boxes- Second Generation with Media | Completed | 2019 |  |  | A | 235 | $450,000 | $12,000 | City/ SJRWMD/ County | City - $254,144/ SJRWMD - $110,000/ County - $86,856 | N/A | Structural | 2016 | North Indian River Lagoon | 28.60777 | -80.80611 | 2018 | BMPTrains | yes | 70.1983 | 300.9969
33163 | City of Titusville | North IRL | A | IR1-5 | 0.35 | 0.47 | 0.12376 | 9.0393 | 1.2619 | 1.1187 | 0.15617 | 1210 | Fixed Single Family Units | TV-18 | South Street Basin | 202.25 | City of Titusville | SJRWMD/ Brevard County | South Street Basin TMDL Improvements | Three 2nd generation baffle boxes with media. (BC-084) | Baffle Boxes- Second Generation with Media | Completed | 2019 |  |  | A | 235 | $450,000 | $12,000 | City/ SJRWMD/ County | City - $254,144/ SJRWMD - $110,000/ County - $86,856 | N/A | Structural | 2016 | North Indian River Lagoon | 28.60777 | -80.80611 | 2018 | BMPTrains | yes | 89.7007 | 500.8216
33164 | City of Titusville | North IRL | A | IR1-5 | 0.35 | 0.47 | 0.42406 | 7.9636 | 1.0856 | 3.377 | 0.46037 | 1750 | Governmental | TV-18 | South Street Basin | 202.25 | City of Titusville | SJRWMD/ Brevard County | South Street Basin TMDL Improvements | Three 2nd generation baffle boxes with media. (BC-084) | Baffle Boxes- Second Generation with Media | Completed | 2019 |  |  | A | 235 | $450,000 | $12,000 | City/ SJRWMD/ County | City - $254,144/ SJRWMD - $110,000/ County - $86,856 | N/A | Structural | 2016 | North Indian River Lagoon | 28.60777 | -80.80611 | 2018 | BMPTrains | yes | 189.6109 | 1716.1071
33165 | City of Titusville | North IRL | A | IR1-5 | 0.35 | 0.47 | 0.27942 | 9.8424 | 1.4458 | 2.7501 | 0.40397 | 1200 | Residential, Medium Density-Two-five dwellingunits per acre | TV-18 | South Street Basin | 202.25 | City of Titusville | SJRWMD/ Brevard County | South Street Basin TMDL Improvements | Three 2nd generation baffle boxes with media. (BC-084) | Baffle Boxes- Second Generation with Media | Completed | 2019 |  |  | A | 235 | $450,000 | $12,000 | City/ SJRWMD/ County | City - $254,144/ SJRWMD - $110,000/ County - $86,856 | N/A | Structural | 2016 | North Indian River Lagoon | 28.60777 | -80.80611 | 2018 | BMPTrains | yes | 155.8024 | 1130.7627
33166 | City of Titusville | North IRL | A | IR1-5 | 0.35 | 0.47 | 0.069982 | 9.8424 | 1.4458 | 0.68879 | 0.10118 | 1210 | Fixed Single Family Units | TV-18 | South Street Basin | 202.25 | City of Titusville | SJRWMD/ Brevard County | South Street Basin TMDL Improvements | Three 2nd generation baffle boxes with media. (BC-084) | Baffle Boxes- Second Generation with Media | Completed | 2019 |  |  | A | 235 | $450,000 | $12,000 | City/ SJRWMD/ County | City - $254,144/ SJRWMD - $110,000/ County - $86,856 | N/A | Structural | 2016 | North Indian River Lagoon | 28.60777 | -80.80611 | 2018 | BMPTrains | yes | 104.354 | 283.2085
33167 | City of Titusville | North IRL | A | IR1-5 | 0.35 | 0.47 | 0.0060302 | 9.8424 | 1.4458 | 0.059352 | 0.0087182 | 1210 | Fixed Single Family Units | TV-18 | South Street Basin | 202.25 | City of Titusville | SJRWMD/ Brevard County | South Street Basin TMDL Improvements | Three 2nd generation baffle boxes with media. (BC-084) | Baffle Boxes- Second Generation with Media | Completed | 2019 |  |  | A | 235 | $450,000 | $12,000 | City/ SJRWMD/ County | City - $254,144/ SJRWMD - $110,000/ County - $86,856 | N/A | Structural | 2016 | North Indian River Lagoon | 28.60777 | -80.80611 | 2018 | BMPTrains | yes | 44.8814 | 24.4033
33168 | City of Titusville | North IRL | A | IR1-5 | 0.35 | 0.47 | 0.0002586 | 9.8424 | 1.4458 | 0.0025453 | 0.00037388 | 1210 | Fixed Single Family Units | TV-18 | South Street Basin | 202.25 | City of Titusville | SJRWMD/ Brevard County | South Street Basin TMDL Improvements | Three 2nd generation baffle boxes with media. (BC-084) | Baffle Boxes- Second Generation with Media | Completed | 2019 |  |  | A | 235 | $450,000 | $12,000 | City/ SJRWMD/ County | City - $254,144/ SJRWMD - $110,000/ County - $86,856 | N/A | Structural | 2016 | North Indian River Lagoon | 28.60777 | -80.80611 | 2018 | BMPTrains | yes | 4.1437 | 1.0465
33169 | City of Titusville | North IRL | A | IR1-5 | 0.35 | 0.47 | 0.13453 | 9.8424 | 1.4458 | 1.3241 | 0.1945 | 1210 | Fixed Single Family Units | TV-18 | South Street Basin | 202.25 | City of Titusville | SJRWMD/ Brevard County | South Street Basin TMDL Improvements | Three 2nd generation baffle boxes with media. (BC-084) | Baffle Boxes- Second Generation with Media | Completed | 2019 |  |  | A | 235 | $450,000 | $12,000 | City/ SJRWMD/ County | City - $254,144/ SJRWMD - $110,000/ County - $86,856 | N/A | Structural | 2016 | North Indian River Lagoon | 28.60777 | -80.80611 | 2018 | BMPTrains | yes | 93.4563 | 544.4339
33170 | City of Titusville | North IRL | A | IR1-5 | 0.35 | 0.47 | 0.054428 | 9.8424 | 1.4458 | 0.5357 | 0.078689 | 1210 | Fixed Single Family Units | TV-18 | South Street Basin | 202.25 | City of Titusville | SJRWMD/ Brevard County | South Street Basin TMDL Improvements | Three 2nd generation baffle boxes with media. (BC-084) | Baffle Boxes- Second Generation with Media | Completed | 2019 |  |  | A | 235 | $450,000 | $12,000 | City/ SJRWMD/ County | City - $254,144/ SJRWMD - $110,000/ County - $86,856 | N/A | Structural | 2016 | North Indian River Lagoon | 28.60777 | -80.80611 | 2018 | BMPTrains | yes | 60.3053 | 220.2611
33171 | City of Titusville | North IRL | A | IR1-5 | 0.35 | 0.47 | 0.012381 | 9.8424 | 1.4458 | 0.12186 | 0.0179 | 1210 | Fixed Single Family Units | TV-18 | South Street Basin | 202.25 | City of Titusville | SJRWMD/ Brevard County | South Street Basin TMDL Improvements | Three 2nd generation baffle boxes with media. (BC-084) | Baffle Boxes- Second Generation with Media | Completed | 2019 |  |  | A | 235 | $450,000 | $12,000 | City/ SJRWMD/ County | City - $254,144/ SJRWMD - $110,000/ County - $86,856 | N/A | Structural | 2016 | North Indian River Lagoon | 28.60777 | -80.80611 | 2018 | BMPTrains | yes | 32.7997 | 50.1039
33172 | City of Titusville | North IRL | A | IR1-5 | 0.35 | 0.47 | 0.18401 | 10.1912 | 1.6239 | 1.8753 | 0.29881 | 1200 | Residential, Medium Density-Two-five dwellingunits per acre | TV-18 | South Street Basin | 202.25 | City of Titusville | SJRWMD/ Brevard County | South Street Basin TMDL Improvements | Three 2nd generation baffle boxes with media. (BC-084) | Baffle Boxes- Second Generation with Media | Completed | 2019 |  |  | A | 235 | $450,000 | $12,000 | City/ SJRWMD/ County | City - $254,144/ SJRWMD - $110,000/ County - $86,856 | N/A | Structural | 2016 | North Indian River Lagoon | 28.60777 | -80.80611 | 2018 | BMPTrains | yes | 129.6597 | 744.6637
33173 | City of Titusville | North IRL | A | IR1-5 | 0.35 | 0.47 | 0.0035896 | 10.1912 | 1.6239 | 0.036582 | 0.005829 | 1210 | Fixed Single Family Units | TV-18 | South Street Basin | 202.25 | City of Titusville | SJRWMD/ Brevard County | South Street Basin TMDL Improvements | Three 2nd generation baffle boxes with media. (BC-084) | Baffle Boxes- Second Generation with Media | Completed | 2019 |  |  | A | 235 | $450,000 | $12,000 | City/ SJRWMD/ County | City - $254,144/ SJRWMD - $110,000/ County - $86,856 | N/A | Structural | 2016 | North Indian River Lagoon | 28.60777 | -80.80611 | 2018 | BMPTrains | yes | 29.2441 | 14.5265
33174 | City of Titusville | North IRL | A | IR1-5 | 0.35 | 0.47 | 0.0010252 | 10.1912 | 1.6239 | 0.010448 | 0.0016649 | 1210 | Fixed Single Family Units | TV-18 | South Street Basin | 202.25 | City of Titusville | SJRWMD/ Brevard County | South Street Basin TMDL Improvements | Three 2nd generation baffle boxes with media. (BC-084) | Baffle Boxes- Second Generation with Media | Completed | 2019 |  |  | A | 235 | $450,000 | $12,000 | City/ SJRWMD/ County | City - $254,144/ SJRWMD - $110,000/ County - $86,856 | N/A | Structural | 2016 | North Indian River Lagoon | 28.60777 | -80.80611 | 2018 | BMPTrains | yes | 41.7164 | 4.149
33175 | City of Titusville | North IRL | A | IR1-5 | 0.35 | 0.47 | 0.068151 | 10.1912 | 1.6239 | 0.69454 | 0.11067 | 1210 | Fixed Single Family Units | TV-18 | South Street Basin | 202.25 | City of Titusville | SJRWMD/ Brevard County | South Street Basin TMDL Improvements | Three 2nd generation baffle boxes with media. (BC-084) | Baffle Boxes- Second Generation with Media | Completed | 2019 |  |  | A | 235 | $450,000 | $12,000 | City/ SJRWMD/ County | City - $254,144/ SJRWMD - $110,000/ County - $86,856 | N/A | Structural | 2016 | North Indian River Lagoon | 28.60777 | -80.80611 | 2018 | BMPTrains | yes | 68.2682 | 275.7954
33176 | City of Titusville | North IRL | A | IR1-5 | 0.35 | 0.47 | 0.094524 | 10.1912 | 1.6239 | 0.96331 | 0.1535 | 1210 | Fixed Single Family Units | TV-18 | South Street Basin | 202.25 | City of Titusville | SJRWMD/ Brevard County | South Street Basin TMDL Improvements | Three 2nd generation baffle boxes with media. (BC-084) | Baffle Boxes- Second Generation with Media | Completed | 2019 |  |  | A | 235 | $450,000 | $12,000 | City/ SJRWMD/ County | City - $254,144/ SJRWMD - $110,000/ County - $86,856 | N/A | Structural | 2016 | North Indian River Lagoon | 28.60777 | -80.80611 | 2018 | BMPTrains | yes | 78.3217 | 382.5244
33177 | City of Titusville | North IRL | A | IR1-5 | 0.35 | 0.47 | 0.051721 | 10.1912 | 1.6239 | 0.5271 | 0.083989 | 1330 | Residential, High density; Multiple Dwelling Units, Low Rise <Two stories or less> | TV-18 | South Street Basin | 202.25 | City of Titusville | SJRWMD/ Brevard County | South Street Basin TMDL Improvements | Three 2nd generation baffle boxes with media. (BC-084) | Baffle Boxes- Second Generation with Media | Completed | 2019 |  |  | A | 235 | $450,000 | $12,000 | City/ SJRWMD/ County | City - $254,144/ SJRWMD - $110,000/ County - $86,856 | N/A | Structural | 2016 | North Indian River Lagoon | 28.60777 | -80.80611 | 2018 | BMPTrains | yes | 61.2522 | 209.3081
33178 | City of Titusville | North IRL | A | IR1-5 | 0.35 | 0.47 | 0.025863 | 10.1912 | 1.6239 | 0.26358 | 0.041998 | 1330 | Residential, High density; Multiple Dwelling Units, Low Rise <Two stories or less> | TV-18 | South Street Basin | 202.25 | City of Titusville | SJRWMD/ Brevard County | South Street Basin TMDL Improvements | Three 2nd generation baffle boxes with media. (BC-084) | Baffle Boxes- Second Generation with Media | Completed | 2019 |  |  | A | 235 | $450,000 | $12,000 | City/ SJRWMD/ County | City - $254,144/ SJRWMD - $110,000/ County - $86,856 | N/A | Structural | 2016 | North Indian River Lagoon | 28.60777 | -80.80611 | 2018 | BMPTrains | yes | 50.8035 | 104.6636
33179 | City of Titusville | North IRL | A | IR1-5 | 0.35 | 0.47 | 0.02503 | 10.1912 | 1.6239 | 0.25508 | 0.040645 | 1330 | Residential, High density; Multiple Dwelling Units, Low Rise <Two stories or less> | TV-18 | South Street Basin | 202.25 | City of Titusville | SJRWMD/ Brevard County | South Street Basin TMDL Improvements | Three 2nd generation baffle boxes with media. (BC-084) | Baffle Boxes- Second Generation with Media | Completed | 2019 |  |  | A | 235 | $450,000 | $12,000 | City/ SJRWMD/ County | City - $254,144/ SJRWMD - $110,000/ County - $86,856 | N/A | Structural | 2016 | North Indian River Lagoon | 28.60777 | -80.80611 | 2018 | BMPTrains | yes | 50.4509 | 101.2914
33180 | City of Titusville | North IRL | A | IR1-5 | 0.35 | 0.47 | 0.049712 | 10.1912 | 1.6239 | 0.50663 | 0.080726 | 1330 | Residential, High density; Multiple Dwelling Units, Low Rise <Two stories or less> | TV-18 | South Street Basin | 202.25 | City of Titusville | SJRWMD/ Brevard County | South Street Basin TMDL Improvements | Three 2nd generation baffle boxes with media. (BC-084) | Baffle Boxes- Second Generation with Media | Completed | 2019 |  |  | A | 235 | $450,000 | $12,000 | City/ SJRWMD/ County | City - $254,144/ SJRWMD - $110,000/ County - $86,856 | N/A | Structural | 2016 | North Indian River Lagoon | 28.60777 | -80.80611 | 2018 | BMPTrains | yes | 59.8113 | 201.1771
33181 | City of Titusville | North IRL | A | IR1-5 | 0.35 | 0.47 | 0.11174 | 10.1912 | 1.6239 | 1.1388 | 0.18146 | 1210 | Fixed Single Family Units | TV-18 | South Street Basin | 202.25 | City of Titusville | SJRWMD/ Brevard County | South Street Basin TMDL Improvements | Three 2nd generation baffle boxes with media. (BC-084) | Baffle Boxes- Second Generation with Media | Completed | 2019 |  |  | A | 235 | $450,000 | $12,000 | City/ SJRWMD/ County | City - $254,144/ SJRWMD - $110,000/ County - $86,856 | N/A | Structural | 2016 | North Indian River Lagoon | 28.60777 | -80.80611 | 2018 | BMPTrains | yes | 90.6589 | 452.2118
33182 | City of Titusville | North IRL | A | IR1-5 | 0.35 | 0.47 | 0.0077196 | 9.7945 | 1.4388 | 0.075609 | 0.011107 | 1210 | Fixed Single Family Units | TV-18 | South Street Basin | 202.25 | City of Titusville | SJRWMD/ Brevard County | South Street Basin TMDL Improvements | Three 2nd generation baffle boxes with media. (BC-084) | Baffle Boxes- Second Generation with Media | Completed | 2019 |  |  | A | 235 | $450,000 | $12,000 | City/ SJRWMD/ County | City - $254,144/ SJRWMD - $110,000/ County - $86,856 | N/A | Structural | 2016 | North Indian River Lagoon | 28.60777 | -80.80611 | 2018 | BMPTrains | yes | 30.174 | 31.24
33183 | City of Titusville | North IRL | A | IR1-5 | 0.35 | 0.47 | 0.012247 | 9.7945 | 1.4388 | 0.11996 | 0.017622 | 1210 | Fixed Single Family Units | TV-18 | South Street Basin | 202.25 | City of Titusville | SJRWMD/ Brevard County | South Street Basin TMDL Improvements | Three 2nd generation baffle boxes with media. (BC-084) | Baffle Boxes- Second Generation with Media | Completed | 2019 |  |  | A | 235 | $450,000 | $12,000 | City/ SJRWMD/ County | City - $254,144/ SJRWMD - $110,000/ County - $86,856 | N/A | Structural | 2016 | North Indian River Lagoon | 28.60777 | -80.80611 | 2018 | BMPTrains | yes | 38.8798 | 49.5638
33184 | City of Titusville | North IRL | A | IR1-5 | 0.35 | 0.47 | 0.023446 | 10.7877 | 2.0562 | 0.25292 | 0.048208 | 1300 | Residential, High Density | TV-18 | South Street Basin | 202.25 | City of Titusville | SJRWMD/ Brevard County | South Street Basin TMDL Improvements | Three 2nd generation baffle boxes with media. (BC-084) | Baffle Boxes- Second Generation with Media | Completed | 2019 |  |  | A | 235 | $450,000 | $12,000 | City/ SJRWMD/ County | City - $254,144/ SJRWMD - $110,000/ County - $86,856 | N/A | Structural | 2016 | North Indian River Lagoon | 28.60777 | -80.80611 | 2018 | BMPTrains | yes | 103.9596 | 94.8809
33185 | Natural Lands | North IRL | A | IR1-5 | 0.35 | 0.47 | 0.10264 | 10.7877 | 2.0562 | 1.1072 | 0.21103 | 4340 | Hardwood Conifer Mixed | TV-18 | South Street Basin | 202.25 | City of Titusville | SJRWMD/ Brevard County | South Street Basin TMDL Improvements | Three 2nd generation baffle boxes with media. (BC-084) | Baffle Boxes- Second Generation with Media | Completed | 2019 |  |  | A | 235 | $450,000 | $12,000 | City/ SJRWMD/ County | City - $254,144/ SJRWMD - $110,000/ County - $86,856 | N/A | Structural | 2016 | North Indian River Lagoon | 28.60777 | -80.80611 | 2018 | BMPTrains | yes | 116.6288 | 415.3522
33186 | City of Titusville | North IRL | A | IR1-5 | 0.35 | 0.47 | 0.49168 | 10.7877 | 2.0562 | 5.3041 | 1.011 | 1330 | Residential, High density; Multiple Dwelling Units, Low Rise <Two stories or less> | TV-18 | South Street Basin | 202.25 | City of Titusville | SJRWMD/ Brevard County | South Street Basin TMDL Improvements | Three 2nd generation baffle boxes with media. (BC-084) | Baffle Boxes- Second Generation with Media | Completed | 2019 |  |  | A | 235 | $450,000 | $12,000 | City/ SJRWMD/ County | City - $254,144/ SJRWMD - $110,000/ County - $86,856 | N/A | Structural | 2016 | North Indian River Lagoon | 28.60777 | -80.80611 | 2018 | BMPTrains | yes | 179.7403 | 1989.7669
33187 | City of Titusville | North IRL | A | IR1-5 | 0.35 | 0.47 | 0.54469 | 9.8362 | 1.4449 | 5.3577 | 0.787 | 1200 | Residential, Medium Density-Two-five dwellingunits per acre | TV-18 | South Street Basin | 202.25 | City of Titusville | SJRWMD/ Brevard County | South Street Basin TMDL Improvements | Three 2nd generation baffle boxes with media. (BC-084) | Baffle Boxes- Second Generation with Media | Completed | 2019 |  |  | A | 235 | $450,000 | $12,000 | City/ SJRWMD/ County | City - $254,144/ SJRWMD - $110,000/ County - $86,856 | N/A | Structural | 2016 | North Indian River Lagoon | 28.60777 | -80.80611 | 2018 | BMPTrains | yes | 219.3657 | 2204.2632
33188 | City of Titusville | North IRL | A | IR1-5 | 0.35 | 0.47 | 0.073078 | 9.8362 | 1.4449 | 0.71881 | 0.10559 | 1210 | Fixed Single Family Units | TV-18 | South Street Basin | 202.25 | City of Titusville | SJRWMD/ Brevard County | South Street Basin TMDL Improvements | Three 2nd generation baffle boxes with media. (BC-084) | Baffle Boxes- Second Generation with Media | Completed | 2019 |  |  | A | 235 | $450,000 | $12,000 | City/ SJRWMD/ County | City - $254,144/ SJRWMD - $110,000/ County - $86,856 | N/A | Structural | 2016 | North Indian River Lagoon | 28.60777 | -80.80611 | 2018 | BMPTrains | yes | 80.4543 | 295.7368
33189 | City of Titusville | North IRL | A | IR1-5 | 0.35 | 0.47 | 0.04174 | 8.8097 | 1.1864 | 0.36772 | 0.049519 | 1200 | Residential, Medium Density-Two-five dwellingunits per acre | TV-18 | South Street Basin | 202.25 | City of Titusville | SJRWMD/ Brevard County | South Street Basin TMDL Improvements | Three 2nd generation baffle boxes with media. (BC-084) | Baffle Boxes- Second Generation with Media | Completed | 2019 |  |  | A | 235 | $450,000 | $12,000 | City/ SJRWMD/ County | City - $254,144/ SJRWMD - $110,000/ County - $86,856 | N/A | Structural | 2016 | North Indian River Lagoon | 28.60777 | -80.80611 | 2018 | BMPTrains | yes | 117.1531 | 168.9156
33190 | City of Titusville | North IRL | A | IR1-5 | 0.35 | 0.47 | 0.025077 | 8.8097 | 1.1864 | 0.22092 | 0.029751 | 1210 | Fixed Single Family Units | TV-18 | South Street Basin | 202.25 | City of Titusville | SJRWMD/ Brevard County | South Street Basin TMDL Improvements | Three 2nd generation baffle boxes with media. (BC-084) | Baffle Boxes- Second Generation with Media | Completed | 2019 |  |  | A | 235 | $450,000 | $12,000 | City/ SJRWMD/ County | City - $254,144/ SJRWMD - $110,000/ County - $86,856 | N/A | Structural | 2016 | North Indian River Lagoon | 28.60777 | -80.80611 | 2018 | BMPTrains | yes | 45.6867 | 101.4844
33191 | City of Titusville | North IRL | A | IR1-5 | 0.35 | 0.47 | 0.0030755 | 8.8097 | 1.1864 | 0.027095 | 0.0036487 | 1210 | Fixed Single Family Units | TV-18 | South Street Basin | 202.25 | City of Titusville | SJRWMD/ Brevard County | South Street Basin TMDL Improvements | Three 2nd generation baffle boxes with media. (BC-084) | Baffle Boxes- Second Generation with Media | Completed | 2019 |  |  | A | 235 | $450,000 | $12,000 | City/ SJRWMD/ County | City - $254,144/ SJRWMD - $110,000/ County - $86,856 | N/A | Structural | 2016 | North Indian River Lagoon | 28.60777 | -80.80611 | 2018 | BMPTrains | yes | 16.9982 | 12.4463
33192 | City of Titusville | North IRL | A | IR1-5 | 0.35 | 0.47 | 0.51657 | 8.8097 | 1.1864 | 4.5508 | 0.61284 | 1750 | Governmental | TV-18 | South Street Basin | 202.25 | City of Titusville | SJRWMD/ Brevard County | South Street Basin TMDL Improvements | Three 2nd generation baffle boxes with media. (BC-084) | Baffle Boxes- Second Generation with Media | Completed | 2019 |  |  | A | 235 | $450,000 | $12,000 | City/ SJRWMD/ County | City - $254,144/ SJRWMD - $110,000/ County - $86,856 | N/A | Structural | 2016 | North Indian River Lagoon | 28.60777 | -80.80611 | 2018 | BMPTrains | yes | 183.7125 | 2090.4671
33193 | City of Titusville | North IRL | A | IR1-5 | 0.35 | 0.47 | 0.031305 | 8.8097 | 1.1864 | 0.27579 | 0.037139 | 1750 | Governmental | TV-18 | South Street Basin | 202.25 | City of Titusville | SJRWMD/ Brevard County | South Street Basin TMDL Improvements | Three 2nd generation baffle boxes with media. (BC-084) | Baffle Boxes- Second Generation with Media | Completed | 2019 |  |  | A | 235 | $450,000 | $12,000 | City/ SJRWMD/ County | City - $254,144/ SJRWMD - $110,000/ County - $86,856 | N/A | Structural | 2016 | North Indian River Lagoon | 28.60777 | -80.80611 | 2018 | BMPTrains | yes | 65.5765 | 126.6866
33194 | City of Titusville | North IRL | A | IR1-5 | 0.35 | 0.47 | 0.067381 | 9.8424 | 1.4458 | 0.66319 | 0.097417 | 1200 | Residential, Medium Density-Two-five dwellingunits per acre | TV-18 | South Street Basin | 202.25 | City of Titusville | SJRWMD/ Brevard County | South Street Basin TMDL Improvements | Three 2nd generation baffle boxes with media. (BC-084) | Baffle Boxes- Second Generation with Media | Completed | 2019 |  |  | A | 235 | $450,000 | $12,000 | City/ SJRWMD/ County | City - $254,144/ SJRWMD - $110,000/ County - $86,856 | N/A | Structural | 2016 | North Indian River Lagoon | 28.60777 | -80.80611 | 2018 | BMPTrains | yes | 101.0748 | 272.6823
33195 | City of Titusville | North IRL | A | IR1-5 | 0.35 | 0.47 | 0.017899 | 9.8424 | 1.4458 | 0.17617 | 0.025877 | 1210 | Fixed Single Family Units | TV-18 | South Street Basin | 202.25 | City of Titusville | SJRWMD/ Brevard County | South Street Basin TMDL Improvements | Three 2nd generation baffle boxes with media. (BC-084) | Baffle Boxes- Second Generation with Media | Completed | 2019 |  |  | A | 235 | $450,000 | $12,000 | City/ SJRWMD/ County | City - $254,144/ SJRWMD - $110,000/ County - $86,856 | N/A | Structural | 2016 | North Indian River Lagoon | 28.60777 | -80.80611 | 2018 | BMPTrains | yes | 37.0162 | 72.4343
33196 | City of Titusville | North IRL | A | IR1-5 | 0.35 | 0.47 | 0.095129 | 9.8424 | 1.4458 | 0.9363 | 0.13753 | 1210 | Fixed Single Family Units | TV-18 | South Street Basin | 202.25 | City of Titusville | SJRWMD/ Brevard County | South Street Basin TMDL Improvements | Three 2nd generation baffle boxes with media. (BC-084) | Baffle Boxes- Second Generation with Media | Completed | 2019 |  |  | A | 235 | $450,000 | $12,000 | City/ SJRWMD/ County | City - $254,144/ SJRWMD - $110,000/ County - $86,856 | N/A | Structural | 2016 | North Indian River Lagoon | 28.60777 | -80.80611 | 2018 | BMPTrains | yes | 108.3375 | 384.9743
33197 | City of Titusville | North IRL | A | IR1-5 | 0.35 | 0.47 | 0.0031068 | 9.8424 | 1.4458 | 0.030579 | 0.0044917 | 1210 | Fixed Single Family Units | TV-18 | South Street Basin | 202.25 | City of Titusville | SJRWMD/ Brevard County | South Street Basin TMDL Improvements | Three 2nd generation baffle boxes with media. (BC-084) | Baffle Boxes- Second Generation with Media | Completed | 2019 |  |  | A | 235 | $450,000 | $12,000 | City/ SJRWMD/ County | City - $254,144/ SJRWMD - $110,000/ County - $86,856 | N/A | Structural | 2016 | North Indian River Lagoon | 28.60777 | -80.80611 | 2018 | BMPTrains | yes | 42.6269 | 12.5729
33198 | City of Titusville | North IRL | A | IR1-5 | 0.35 | 0.47 | 0.0006453 | 9.8424 | 1.4458 | 0.0063513 | 0.00093294 | 1210 | Fixed Single Family Units | TV-18 | South Street Basin | 202.25 | City of Titusville | SJRWMD/ Brevard County | South Street Basin TMDL Improvements | Three 2nd generation baffle boxes with media. (BC-084) | Baffle Boxes- Second Generation with Media | Completed | 2019 |  |  | A | 235 | $450,000 | $12,000 | City/ SJRWMD/ County | City - $254,144/ SJRWMD - $110,000/ County - $86,856 | N/A | Structural | 2016 | North Indian River Lagoon | 28.60777 | -80.80611 | 2018 | BMPTrains | yes | 29.6963 | 2.6114
33199 | City of Titusville | North IRL | A | IR1-5 | 0.35 | 0.47 | 0.19943 | 9.8424 | 1.4458 | 1.9628 | 0.28832 | 1210 | Fixed Single Family Units | TV-18 | South Street Basin | 202.25 | City of Titusville | SJRWMD/ Brevard County | South Street Basin TMDL Improvements | Three 2nd generation baffle boxes with media. (BC-084) | Baffle Boxes- Second Generation with Media | Completed | 2019 |  |  | A | 235 | $450,000 | $12,000 | City/ SJRWMD/ County | City - $254,144/ SJRWMD - $110,000/ County - $86,856 | N/A | Structural | 2016 | North Indian River Lagoon | 28.60777 | -80.80611 | 2018 | BMPTrains | yes | 114.6965 | 807.0546
33200 | City of Titusville | North IRL | A | IR1-5 | 0.35 | 0.47 | 0.065079 | 9.8424 | 1.4458 | 0.64053 | 0.094088 | 1210 | Fixed Single Family Units | TV-18 | South Street Basin | 202.25 | City of Titusville | SJRWMD/ Brevard County | South Street Basin TMDL Improvements | Three 2nd generation baffle boxes with media. (BC-084) | Baffle Boxes- Second Generation with Media | Completed | 2019 |  |  | A | 235 | $450,000 | $12,000 | City/ SJRWMD/ County | City - $254,144/ SJRWMD - $110,000/ County - $86,856 | N/A | Structural | 2016 | North Indian River Lagoon | 28.60777 | -80.80611 | 2018 | BMPTrains | yes | 70.7199 | 263.3658
33201 | City of Titusville | North IRL | A | IR1-5 | 0.35 | 0.47 | 0.0054903 | 9.9642 | 1.4511 | 0.054707 | 0.0079672 | 1750 | Governmental | TV-18 | South Street Basin | 202.25 | City of Titusville | SJRWMD/ Brevard County | South Street Basin TMDL Improvements | Three 2nd generation baffle boxes with media. (BC-084) | Baffle Boxes- Second Generation with Media | Completed | 2019 |  |  | A | 235 | $450,000 | $12,000 | City/ SJRWMD/ County | City - $254,144/ SJRWMD - $110,000/ County - $86,856 | N/A | Structural | 2016 | North Indian River Lagoon | 28.60777 | -80.80611 | 2018 | BMPTrains | yes | 25.5034 | 22.2186
33202 | City of Titusville | North IRL | A | IR1-5 | 0.35 | 0.47 | 0.0057776 | 7.9641 | 1.0857 | 0.046013 | 0.0062727 | 1750 | Governmental | TV-18 | South Street Basin | 202.25 | City of Titusville | SJRWMD/ Brevard County | South Street Basin TMDL Improvements | Three 2nd generation baffle boxes with media. (BC-084) | Baffle Boxes- Second Generation with Media | Completed | 2019 |  |  | A | 235 | $450,000 | $12,000 | City/ SJRWMD/ County | City - $254,144/ SJRWMD - $110,000/ County - $86,856 | N/A | Structural | 2016 | North Indian River Lagoon | 28.60777 | -80.80611 | 2018 | BMPTrains | yes | 20.9747 | 23.3811
33203 | City of Titusville | North IRL | A | IR1-5 | 0.35 | 0.47 | 0.60002 | 8.4395 | 1.1286 | 5.0639 | 0.67717 | 1780 | Commercial Child Care | TV-18 | South Street Basin | 202.25 | City of Titusville | SJRWMD/ Brevard County | South Street Basin TMDL Improvements | Three 2nd generation baffle boxes with media. (BC-084) | Baffle Boxes- Second Generation with Media | Completed | 2019 |  |  | A | 235 | $450,000 | $12,000 | City/ SJRWMD/ County | City - $254,144/ SJRWMD - $110,000/ County - $86,856 | N/A | Structural | 2016 | North Indian River Lagoon | 28.60777 | -80.80611 | 2018 | BMPTrains | yes | 195.7256 | 2428.2021
33204 | City of Titusville | North IRL | A | IR1-5 | 0.35 | 0.47 | 0.017742 | 8.4395 | 1.1286 | 0.14973 | 0.020023 | 1550 | Other Light Industrial | TV-18 | South Street Basin | 202.25 | City of Titusville | SJRWMD/ Brevard County | South Street Basin TMDL Improvements | Three 2nd generation baffle boxes with media. (BC-084) | Baffle Boxes- Second Generation with Media | Completed | 2019 |  |  | A | 235 | $450,000 | $12,000 | City/ SJRWMD/ County | City - $254,144/ SJRWMD - $110,000/ County - $86,856 | N/A | Structural | 2016 | North Indian River Lagoon | 28.60777 | -80.80611 | 2018 | BMPTrains | yes | 67.1893 | 71.7979
33205 | City of Titusville | North IRL | A | IR1-5 | 0.35 | 0.47 | 0.17117 | 7.746 | 0.99031 | 1.3259 | 0.16951 | 1200 | Residential, Medium Density-Two-five dwellingunits per acre | TV-18 | South Street Basin | 202.25 | City of Titusville | SJRWMD/ Brevard County | South Street Basin TMDL Improvements | Three 2nd generation baffle boxes with media. (BC-084) | Baffle Boxes- Second Generation with Media | Completed | 2019 |  |  | A | 235 | $450,000 | $12,000 | City/ SJRWMD/ County | City - $254,144/ SJRWMD - $110,000/ County - $86,856 | N/A | Structural | 2016 | North Indian River Lagoon | 28.60777 | -80.80611 | 2018 | BMPTrains | yes | 201.0644 | 692.7043
33206 | Natural Lands | North IRL | A | IR1-5 | 0.35 | 0.47 | 0.34587 | 7.746 | 0.99031 | 2.6791 | 0.34252 | 3100 | Herbaceous Dry Prairie | TV-18 | South Street Basin | 202.25 | City of Titusville | SJRWMD/ Brevard County | South Street Basin TMDL Improvements | Three 2nd generation baffle boxes with media. (BC-084) | Baffle Boxes- Second Generation with Media | Completed | 2019 |  |  | A | 235 | $450,000 | $12,000 | City/ SJRWMD/ County | City - $254,144/ SJRWMD - $110,000/ County - $86,856 | N/A | Structural | 2016 | North Indian River Lagoon | 28.60777 | -80.80611 | 2018 | BMPTrains | yes | 152.9408 | 1399.6928
33207 | City of Titusville | North IRL | A | IR1-5 | 0.35 | 0.47 | 0.0367 | 7.746 | 0.99031 | 0.28428 | 0.036344 | 1210 | Fixed Single Family Units | TV-18 | South Street Basin | 202.25 | City of Titusville | SJRWMD/ Brevard County | South Street Basin TMDL Improvements | Three 2nd generation baffle boxes with media. (BC-084) | Baffle Boxes- Second Generation with Media | Completed | 2019 |  |  | A | 235 | $450,000 | $12,000 | City/ SJRWMD/ County | City - $254,144/ SJRWMD - $110,000/ County - $86,856 | N/A | Structural | 2016 | North Indian River Lagoon | 28.60777 | -80.80611 | 2018 | BMPTrains | yes | 50.0904 | 148.5186
33208 | City of Titusville | North IRL | A | IR1-5 | 0.35 | 0.47 | 0.064021 | 7.746 | 0.99031 | 0.49591 | 0.063401 | 1750 | Governmental | TV-18 | South Street Basin | 202.25 | City of Titusville | SJRWMD/ Brevard County | South Street Basin TMDL Improvements | Three 2nd generation baffle boxes with media. (BC-084) | Baffle Boxes- Second Generation with Media | Completed | 2019 |  |  | A | 235 | $450,000 | $12,000 | City/ SJRWMD/ County | City - $254,144/ SJRWMD - $110,000/ County - $86,856 | N/A | Structural | 2016 | North Indian River Lagoon | 28.60777 | -80.80611 | 2018 | BMPTrains | yes | 75.7615 | 259.0844
33209 | City of Titusville | North IRL | A | IR1-5 | 0.35 | 0.47 | 0.00024548 | 8.1159 | 1.098 | 0.0019923 | 0.00026954 | 1200 | Residential, Medium Density-Two-five dwellingunits per acre | TV-18 | South Street Basin | 202.25 | City of Titusville | SJRWMD/ Brevard County | South Street Basin TMDL Improvements | Three 2nd generation baffle boxes with media. (BC-084) | Baffle Boxes- Second Generation with Media | Completed | 2019 |  |  | A | 235 | $450,000 | $12,000 | City/ SJRWMD/ County | City - $254,144/ SJRWMD - $110,000/ County - $86,856 | N/A | Structural | 2016 | North Indian River Lagoon | 28.60777 | -80.80611 | 2018 | BMPTrains | yes | 6.9852 | 0.99341
33210 | City of Titusville | North IRL | A | IR1-5 | 0.35 | 0.47 | 0.03552 | 8.1159 | 1.098 | 0.28827 | 0.039001 | 1700 | Institutional (Educational,religious,health and military facilities) | TV-18 | South Street Basin | 202.25 | City of Titusville | SJRWMD/ Brevard County | South Street Basin TMDL Improvements | Three 2nd generation baffle boxes with media. (BC-084) | Baffle Boxes- Second Generation with Media | Completed | 2019 |  |  | A | 235 | $450,000 | $12,000 | City/ SJRWMD/ County | City - $254,144/ SJRWMD - $110,000/ County - $86,856 | N/A | Structural | 2016 | North Indian River Lagoon | 28.60777 | -80.80611 | 2018 | BMPTrains | yes | 121.9194 | 143.743
33211 | City of Titusville | North IRL | A | IR1-5 | 0.35 | 0.47 | 0.2319 | 8.1159 | 1.098 | 1.8821 | 0.25463 | 1860 | Community Recreational Facilities | TV-18 | South Street Basin | 202.25 | City of Titusville | SJRWMD/ Brevard County | South Street Basin TMDL Improvements | Three 2nd generation baffle boxes with media. (BC-084) | Baffle Boxes- Second Generation with Media | Completed | 2019 |  |  | A | 235 | $450,000 | $12,000 | City/ SJRWMD/ County | City - $254,144/ SJRWMD - $110,000/ County - $86,856 | N/A | Structural | 2016 | North Indian River Lagoon | 28.60777 | -80.80611 | 2018 | BMPTrains | yes | 177.0097 | 938.4713
33212 | City of Titusville | North IRL | A | IR1-5 | 0.35 | 0.47 | 0.029007 | 8.1159 | 1.098 | 0.23541 | 0.03185 | 1720 | Religious | TV-18 | South Street Basin | 202.25 | City of Titusville | SJRWMD/ Brevard County | South Street Basin TMDL Improvements | Three 2nd generation baffle boxes with media. (BC-084) | Baffle Boxes- Second Generation with Media | Completed | 2019 |  |  | A | 235 | $450,000 | $12,000 | City/ SJRWMD/ County | City - $254,144/ SJRWMD - $110,000/ County - $86,856 | N/A | Structural | 2016 | North Indian River Lagoon | 28.60777 | -80.80611 | 2018 | BMPTrains | yes | 76.6574 | 117.3852
33213 | City of Titusville | North IRL | A | IR1-5 | 0.35 | 0.47 | 0.32109 | 8.1159 | 1.098 | 2.6059 | 0.35256 | 1750 | Governmental | TV-18 | South Street Basin | 202.25 | City of Titusville | SJRWMD/ Brevard County | South Street Basin TMDL Improvements | Three 2nd generation baffle boxes with media. (BC-084) | Baffle Boxes- Second Generation with Media | Completed | 2019 |  |  | A | 235 | $450,000 | $12,000 | City/ SJRWMD/ County | City - $254,144/ SJRWMD - $110,000/ County - $86,856 | N/A | Structural | 2016 | North Indian River Lagoon | 28.60777 | -80.80611 | 2018 | BMPTrains | yes | 146.5024 | 1299.4071
33214 | City of Titusville | North IRL | A | IR1-5 | 0.35 | 0.47 | 0.45094 | 10.2788 | 1.6492 | 4.6351 | 0.7437 | 1200 | Residential, Medium Density-Two-five dwellingunits per acre | TV-18 | South Street Basin | 202.25 | City of Titusville | SJRWMD/ Brevard County | South Street Basin TMDL Improvements | Three 2nd generation baffle boxes with media. (BC-084) | Baffle Boxes- Second Generation with Media | Completed | 2019 |  |  | A | 235 | $450,000 | $12,000 | City/ SJRWMD/ County | City - $254,144/ SJRWMD - $110,000/ County - $86,856 | N/A | Structural | 2016 | North Indian River Lagoon | 28.60777 | -80.80611 | 2018 | BMPTrains | yes | 291.8958 | 1824.8831
33215 | City of Titusville | North IRL | A | IR1-5 | 0.35 | 0.47 | 0.004859 | 10.2788 | 1.6492 | 0.049944 | 0.0080136 | 1300 | Residential, High Density | TV-18 | South Street Basin | 202.25 | City of Titusville | SJRWMD/ Brevard County | South Street Basin TMDL Improvements | Three 2nd generation baffle boxes with media. (BC-084) | Baffle Boxes- Second Generation with Media | Completed | 2019 |  |  | A | 235 | $450,000 | $12,000 | City/ SJRWMD/ County | City - $254,144/ SJRWMD - $110,000/ County - $86,856 | N/A | Structural | 2016 | North Indian River Lagoon | 28.60777 | -80.80611 | 2018 | BMPTrains | yes | 18.0457 | 19.6636
33216 | City of Titusville | North IRL | A | IR1-5 | 0.35 | 0.47 | 0.036399 | 10.2788 | 1.6492 | 0.37414 | 0.060031 | 1330 | Residential, High density; Multiple Dwelling Units, Low Rise <Two stories or less> | TV-18 | South Street Basin | 202.25 | City of Titusville | SJRWMD/ Brevard County | South Street Basin TMDL Improvements | Three 2nd generation baffle boxes with media. (BC-084) | Baffle Boxes- Second Generation with Media | Completed | 2019 |  |  | A | 235 | $450,000 | $12,000 | City/ SJRWMD/ County | City - $254,144/ SJRWMD - $110,000/ County - $86,856 | N/A | Structural | 2016 | North Indian River Lagoon | 28.60777 | -80.80611 | 2018 | BMPTrains | yes | 64.0238 | 147.3028
33217 | City of Titusville | North IRL | A | IR1-5 | 0.35 | 0.47 | 0.12557 | 10.2788 | 1.6492 | 1.2907 | 0.20709 | 1330 | Residential, High density; Multiple Dwelling Units, Low Rise <Two stories or less> | TV-18 | South Street Basin | 202.25 | City of Titusville | SJRWMD/ Brevard County | South Street Basin TMDL Improvements | Three 2nd generation baffle boxes with media. (BC-084) | Baffle Boxes- Second Generation with Media | Completed | 2019 |  |  | A | 235 | $450,000 | $12,000 | City/ SJRWMD/ County | City - $254,144/ SJRWMD - $110,000/ County - $86,856 | N/A | Structural | 2016 | North Indian River Lagoon | 28.60777 | -80.80611 | 2018 | BMPTrains | yes | 91.4288 | 508.1504
33218 | City of Titusville | North IRL | A | IR1-5 | 0.35 | 0.47 | 0.10842 | 9.4982 | 1.3324 | 1.0298 | 0.14446 | 1200 | Residential, Medium Density-Two-five dwellingunits per acre | TV-18 | South Street Basin | 202.25 | City of Titusville | SJRWMD/ Brevard County | South Street Basin TMDL Improvements | Three 2nd generation baffle boxes with media. (BC-084) | Baffle Boxes- Second Generation with Media | Completed | 2019 |  |  | A | 235 | $450,000 | $12,000 | City/ SJRWMD/ County | City - $254,144/ SJRWMD - $110,000/ County - $86,856 | N/A | Structural | 2016 | North Indian River Lagoon | 28.60777 | -80.80611 | 2018 | BMPTrains | yes | 133.8445 | 438.7706
33219 | City of Titusville | North IRL | A | IR1-5 | 0.35 | 0.47 | 0.0031691 | 9.4982 | 1.3324 | 0.030101 | 0.0042225 | 1400 | Commercial and Services | TV-18 | South Street Basin | 202.25 | City of Titusville | SJRWMD/ Brevard County | South Street Basin TMDL Improvements | Three 2nd generation baffle boxes with media. (BC-084) | Baffle Boxes- Second Generation with Media | Completed | 2019 |  |  | A | 235 | $450,000 | $12,000 | City/ SJRWMD/ County | City - $254,144/ SJRWMD - $110,000/ County - $86,856 | N/A | Structural | 2016 | North Indian River Lagoon | 28.60777 | -80.80611 | 2018 | BMPTrains | yes | 37.2711 | 12.8251
33220 | City of Titusville | North IRL | A | IR1-5 | 0.35 | 0.47 | 0.0023806 | 9.4982 | 1.3324 | 0.022612 | 0.0031719 | 1210 | Fixed Single Family Units | TV-18 | South Street Basin | 202.25 | City of Titusville | SJRWMD/ Brevard County | South Street Basin TMDL Improvements | Three 2nd generation baffle boxes with media. (BC-084) | Baffle Boxes- Second Generation with Media | Completed | 2019 |  |  | A | 235 | $450,000 | $12,000 | City/ SJRWMD/ County | City - $254,144/ SJRWMD - $110,000/ County - $86,856 | N/A | Structural | 2016 | North Indian River Lagoon | 28.60777 | -80.80611 | 2018 | BMPTrains | yes | 16.1319 | 9.634
33221 | City of Titusville | North IRL | A | IR1-5 | 0.35 | 0.47 | 0.0074376 | 9.4982 | 1.3324 | 0.070644 | 0.0099097 | 1410 | Retail Sales and Services | TV-18 | South Street Basin | 202.25 | City of Titusville | SJRWMD/ Brevard County | South Street Basin TMDL Improvements | Three 2nd generation baffle boxes with media. (BC-084) | Baffle Boxes- Second Generation with Media | Completed | 2019 |  |  | A | 235 | $450,000 | $12,000 | City/ SJRWMD/ County | City - $254,144/ SJRWMD - $110,000/ County - $86,856 | N/A | Structural | 2016 | North Indian River Lagoon | 28.60777 | -80.80611 | 2018 | BMPTrains | yes | 28.9792 | 30.099
33222 | City of Titusville | North IRL | A | IR1-5 | 0.35 | 0.47 | 0.028093 | 9.4982 | 1.3324 | 0.26684 | 0.037431 | 1550 | Other Light Industrial | TV-18 | South Street Basin | 202.25 | City of Titusville | SJRWMD/ Brevard County | South Street Basin TMDL Improvements | Three 2nd generation baffle boxes with media. (BC-084) | Baffle Boxes- Second Generation with Media | Completed | 2019 |  |  | A | 235 | $450,000 | $12,000 | City/ SJRWMD/ County | City - $254,144/ SJRWMD - $110,000/ County - $86,856 | N/A | Structural | 2016 | North Indian River Lagoon | 28.60777 | -80.80611 | 2018 | BMPTrains | yes | 68.7239 | 113.6896
33223 | City of Titusville | North IRL | A | IR1-5 | 0.35 | 0.47 | 0.066865 | 9.7826 | 1.4371 | 0.65411 | 0.096093 | 1210 | Fixed Single Family Units | TV-18 | South Street Basin | 202.25 | City of Titusville | SJRWMD/ Brevard County | South Street Basin TMDL Improvements | Three 2nd generation baffle boxes with media. (BC-084) | Baffle Boxes- Second Generation with Media | Completed | 2019 |  |  | A | 235 | $450,000 | $12,000 | City/ SJRWMD/ County | City - $254,144/ SJRWMD - $110,000/ County - $86,856 | N/A | Structural | 2016 | North Indian River Lagoon | 28.60777 | -80.80611 | 2018 | BMPTrains | yes | 113.1608 | 270.5917
33224 | City of Titusville | North IRL | A | IR1-5 | 0.35 | 0.47 | 0.22936 | 9.7826 | 1.4371 | 2.2437 | 0.32962 | 1210 | Fixed Single Family Units | TV-18 | South Street Basin | 202.25 | City of Titusville | SJRWMD/ Brevard County | South Street Basin TMDL Improvements | Three 2nd generation baffle boxes with media. (BC-084) | Baffle Boxes- Second Generation with Media | Completed | 2019 |  |  | A | 235 | $450,000 | $12,000 | City/ SJRWMD/ County | City - $254,144/ SJRWMD - $110,000/ County - $86,856 | N/A | Structural | 2016 | North Indian River Lagoon | 28.60777 | -80.80611 | 2018 | BMPTrains | yes | 141.2388 | 928.184
33225 | City of Titusville | North IRL | A | IR1-5 | 0.35 | 0.47 | 0.036275 | 8.6434 | 1.1514 | 0.31354 | 0.041766 | 1400 | Commercial and Services | TV-18 | South Street Basin | 202.25 | City of Titusville | SJRWMD/ Brevard County | South Street Basin TMDL Improvements | Three 2nd generation baffle boxes with media. (BC-084) | Baffle Boxes- Second Generation with Media | Completed | 2019 |  |  | A | 235 | $450,000 | $12,000 | City/ SJRWMD/ County | City - $254,144/ SJRWMD - $110,000/ County - $86,856 | N/A | Structural | 2016 | North Indian River Lagoon | 28.60777 | -80.80611 | 2018 | BMPTrains | yes | 64.3249 | 146.799
33226 | City of Titusville | North IRL | A | IR1-5 | 0.35 | 0.47 | 0.0053699 | 8.6434 | 1.1514 | 0.046414 | 0.0061829 | 1700 | Institutional (Educational,religious,health and military facilities) | TV-18 | South Street Basin | 202.25 | City of Titusville | SJRWMD/ Brevard County | South Street Basin TMDL Improvements | Three 2nd generation baffle boxes with media. (BC-084) | Baffle Boxes- Second Generation with Media | Completed | 2019 |  |  | A | 235 | $450,000 | $12,000 | City/ SJRWMD/ County | City - $254,144/ SJRWMD - $110,000/ County - $86,856 | N/A | Structural | 2016 | North Indian River Lagoon | 28.60777 | -80.80611 | 2018 | BMPTrains | yes | 32.7346 | 21.7314
33227 | City of Titusville | North IRL | A | IR1-5 | 0.35 | 0.47 | 0.01094 | 8.6434 | 1.1514 | 0.094557 | 0.012596 | 8120 | Railroads | TV-18 | South Street Basin | 202.25 | City of Titusville | SJRWMD/ Brevard County | South Street Basin TMDL Improvements | Three 2nd generation baffle boxes with media. (BC-084) | Baffle Boxes- Second Generation with Media | Completed | 2019 |  |  | A | 235 | $450,000 | $12,000 | City/ SJRWMD/ County | City - $254,144/ SJRWMD - $110,000/ County - $86,856 | N/A | Structural | 2016 | North Indian River Lagoon | 28.60777 | -80.80611 | 2018 | BMPTrains | yes | 56.2981 | 44.2719
33228 | City of Titusville | North IRL | A | IR1-5 | 0.35 | 0.47 | 0.10692 | 8.6434 | 1.1514 | 0.92412 | 0.1231 | 1750 | Governmental | TV-18 | South Street Basin | 202.25 | City of Titusville | SJRWMD/ Brevard County | South Street Basin TMDL Improvements | Three 2nd generation baffle boxes with media. (BC-084) | Baffle Boxes- Second Generation with Media | Completed | 2019 |  |  | A | 235 | $450,000 | $12,000 | City/ SJRWMD/ County | City - $254,144/ SJRWMD - $110,000/ County - $86,856 | N/A | Structural | 2016 | North Indian River Lagoon | 28.60777 | -80.80611 | 2018 | BMPTrains | yes | 85.2707 | 432.6747
33229 | City of Titusville | North IRL | A | IR1-5 | 0.35 | 0.47 | 0.013138 | 10.4297 | 1.753 | 0.13702 | 0.02303 | 1100 | Residential, Low Density-Less than two dwelling units/acre | TV-18 | South Street Basin | 202.25 | City of Titusville | SJRWMD/ Brevard County | South Street Basin TMDL Improvements | Three 2nd generation baffle boxes with media. (BC-084) | Baffle Boxes- Second Generation with Media | Completed | 2019 |  |  | A | 235 | $450,000 | $12,000 | City/ SJRWMD/ County | City - $254,144/ SJRWMD - $110,000/ County - $86,856 | N/A | Structural | 2016 | North Indian River Lagoon | 28.60777 | -80.80611 | 2018 | BMPTrains | yes | 36.8519 | 53.1661
33230 | City of Titusville | North IRL | A | IR1-5 | 0.35 | 0.47 | 0.020828 | 10.4297 | 1.753 | 0.21723 | 0.03651 | 1300 | Residential, High Density | TV-18 | South Street Basin | 202.25 | City of Titusville | SJRWMD/ Brevard County | South Street Basin TMDL Improvements | Three 2nd generation baffle boxes with media. (BC-084) | Baffle Boxes- Second Generation with Media | Completed | 2019 |  |  | A | 235 | $450,000 | $12,000 | City/ SJRWMD/ County | City - $254,144/ SJRWMD - $110,000/ County - $86,856 | N/A | Structural | 2016 | North Indian River Lagoon | 28.60777 | -80.80611 | 2018 | BMPTrains | yes | 51.5221 | 84.2859
33231 | Natural Lands | North IRL | A | IR1-5 | 0.35 | 0.47 | 0.046808 | 10.4297 | 1.753 | 0.48819 | 0.082052 | 4340 | Hardwood Conifer Mixed | TV-18 | South Street Basin | 202.25 | City of Titusville | SJRWMD/ Brevard County | South Street Basin TMDL Improvements | Three 2nd generation baffle boxes with media. (BC-084) | Baffle Boxes- Second Generation with Media | Completed | 2019 |  |  | A | 235 | $450,000 | $12,000 | City/ SJRWMD/ County | City - $254,144/ SJRWMD - $110,000/ County - $86,856 | N/A | Structural | 2016 | North Indian River Lagoon | 28.60777 | -80.80611 | 2018 | BMPTrains | yes | 59.6719 | 189.4238
33232 | City of Titusville | North IRL | A | IR1-5 | 0.35 | 0.47 | 0.094334 | 10.4297 | 1.753 | 0.98387 | 0.16536 | 1210 | Fixed Single Family Units | TV-18 | South Street Basin | 202.25 | City of Titusville | SJRWMD/ Brevard County | South Street Basin TMDL Improvements | Three 2nd generation baffle boxes with media. (BC-084) | Baffle Boxes- Second Generation with Media | Completed | 2019 |  |  | A | 235 | $450,000 | $12,000 | City/ SJRWMD/ County | City - $254,144/ SJRWMD - $110,000/ County - $86,856 | N/A | Structural | 2016 | North Indian River Lagoon | 28.60777 | -80.80611 | 2018 | BMPTrains | yes | 80.7355 | 381.7542
33233 | City of Titusville | North IRL | A | IR1-5 | 0.35 | 0.47 | 0.22768 | 10.4297 | 1.753 | 2.3746 | 0.39911 | 1210 | Fixed Single Family Units | TV-18 | South Street Basin | 202.25 | City of Titusville | SJRWMD/ Brevard County | South Street Basin TMDL Improvements | Three 2nd generation baffle boxes with media. (BC-084) | Baffle Boxes- Second Generation with Media | Completed | 2019 |  |  | A | 235 | $450,000 | $12,000 | City/ SJRWMD/ County | City - $254,144/ SJRWMD - $110,000/ County - $86,856 | N/A | Structural | 2016 | North Indian River Lagoon | 28.60777 | -80.80611 | 2018 | BMPTrains | yes | 122.6428 | 921.3826
33234 | City of Titusville | North IRL | A | IR1-5 | 0.35 | 0.47 | 0.21498 | 10.4297 | 1.753 | 2.2422 | 0.37685 | 1330 | Residential, High density; Multiple Dwelling Units, Low Rise <Two stories or less> | TV-18 | South Street Basin | 202.25 | City of Titusville | SJRWMD/ Brevard County | South Street Basin TMDL Improvements | Three 2nd generation baffle boxes with media. (BC-084) | Baffle Boxes- Second Generation with Media | Completed | 2019 |  |  | A | 235 | $450,000 | $12,000 | City/ SJRWMD/ County | City - $254,144/ SJRWMD - $110,000/ County - $86,856 | N/A | Structural | 2016 | North Indian River Lagoon | 28.60777 | -80.80611 | 2018 | BMPTrains | yes | 120.9756 | 869.9873
33235 | City of Titusville | North IRL | A | IR1-5 | 0.35 | 0.47 | 0.080328 | 8.4227 | 1.1249 | 0.67658 | 0.090363 | 1700 | Institutional (Educational,religious,health and military facilities) | TV-18 | South Street Basin | 202.25 | City of Titusville | SJRWMD/ Brevard County | South Street Basin TMDL Improvements | Three 2nd generation baffle boxes with media. (BC-084) | Baffle Boxes- Second Generation with Media | Completed | 2019 |  |  | A | 235 | $450,000 | $12,000 | City/ SJRWMD/ County | City - $254,144/ SJRWMD - $110,000/ County - $86,856 | N/A | Structural | 2016 | North Indian River Lagoon | 28.60777 | -80.80611 | 2018 | BMPTrains | yes | 80.3862 | 325.076
33236 | City of Titusville | North IRL | A | IR1-5 | 0.35 | 0.47 | 0.28542 | 8.4227 | 1.1249 | 2.404 | 0.32108 | 1720 | Religious | TV-18 | South Street Basin | 202.25 | City of Titusville | SJRWMD/ Brevard County | South Street Basin TMDL Improvements | Three 2nd generation baffle boxes with media. (BC-084) | Baffle Boxes- Second Generation with Media | Completed | 2019 |  |  | A | 235 | $450,000 | $12,000 | City/ SJRWMD/ County | City - $254,144/ SJRWMD - $110,000/ County - $86,856 | N/A | Structural | 2016 | North Indian River Lagoon | 28.60777 | -80.80611 | 2018 | BMPTrains | yes | 137.1415 | 1155.068
33237 | City of Titusville | North IRL | A | IR1-5 | 0.35 | 0.47 | 0.022442 | 11.4579 | 1.5165 | 0.25714 | 0.034033 | 1400 | Commercial and Services | TV-18 | South Street Basin | 202.25 | City of Titusville | SJRWMD/ Brevard County | South Street Basin TMDL Improvements | Three 2nd generation baffle boxes with media. (BC-084) | Baffle Boxes- Second Generation with Media | Completed | 2019 |  |  | A | 235 | $450,000 | $12,000 | City/ SJRWMD/ County | City - $254,144/ SJRWMD - $110,000/ County - $86,856 | N/A | Structural | 2016 | North Indian River Lagoon | 28.60777 | -80.80611 | 2018 | BMPTrains | yes | 81.6057 | 90.8189
33238 | City of Titusville | North IRL | A | IR1-5 | 0.35 | 0.47 | 0.17364 | 11.4579 | 1.5165 | 1.9895 | 0.26332 | 1410 | Retail Sales and Services | TV-18 | South Street Basin | 202.25 | City of Titusville | SJRWMD/ Brevard County | South Street Basin TMDL Improvements | Three 2nd generation baffle boxes with media. (BC-084) | Baffle Boxes- Second Generation with Media | Completed | 2019 |  |  | A | 235 | $450,000 | $12,000 | City/ SJRWMD/ County | City - $254,144/ SJRWMD - $110,000/ County - $86,856 | N/A | Structural | 2016 | North Indian River Lagoon | 28.60777 | -80.80611 | 2018 | BMPTrains | yes | 110.9556 | 702.6867
33239 | City of Titusville | North IRL | A | IR1-5 | 0.35 | 0.47 | 0.30731 | 9.6785 | 1.6494 | 2.9742 | 0.50686 | 1340 | Residential, High density; Multiple Dwelling Units, High Rise <Three stories or more> | TV-18 | South Street Basin | 202.25 | City of Titusville | SJRWMD/ Brevard County | South Street Basin TMDL Improvements | Three 2nd generation baffle boxes with media. (BC-084) | Baffle Boxes- Second Generation with Media | Completed | 2019 |  |  | A | 235 | $450,000 | $12,000 | City/ SJRWMD/ County | City - $254,144/ SJRWMD - $110,000/ County - $86,856 | N/A | Structural | 2016 | North Indian River Lagoon | 28.60777 | -80.80611 | 2018 | BMPTrains | yes | 149.8543 | 1243.6234
33240 | City of Titusville | North IRL | A | IR1-5 | 0.35 | 0.47 | 0.31046 | 9.6785 | 1.6494 | 3.0047 | 0.51205 | 1550 | Other Light Industrial | TV-18 | South Street Basin | 202.25 | City of Titusville | SJRWMD/ Brevard County | South Street Basin TMDL Improvements | Three 2nd generation baffle boxes with media. (BC-084) | Baffle Boxes- Second Generation with Media | Completed | 2019 |  |  | A | 235 | $450,000 | $12,000 | City/ SJRWMD/ County | City - $254,144/ SJRWMD - $110,000/ County - $86,856 | N/A | Structural | 2016 | North Indian River Lagoon | 28.60777 | -80.80611 | 2018 | BMPTrains | yes | 150.3644 | 1256.3766
33241 | City of Titusville | North IRL | A | IR1-5 | 0.35 | 0.47 | 0.052143 | 11.0132 | 1.5416 | 0.57427 | 0.080384 | 1200 | Residential, Medium Density-Two-five dwellingunits per acre | TV-18 | South Street Basin | 202.25 | City of Titusville | SJRWMD/ Brevard County | South Street Basin TMDL Improvements | Three 2nd generation baffle boxes with media. (BC-084) | Baffle Boxes- Second Generation with Media | Completed | 2019 |  |  | A | 235 | $450,000 | $12,000 | City/ SJRWMD/ County | City - $254,144/ SJRWMD - $110,000/ County - $86,856 | N/A | Structural | 2016 | North Indian River Lagoon | 28.60777 | -80.80611 | 2018 | BMPTrains | yes | 117.0614 | 211.0167
33242 | City of Titusville | North IRL | A | IR1-5 | 0.35 | 0.47 | 0.20765 | 11.0132 | 1.5416 | 2.2868 | 0.32011 | 1400 | Commercial and Services | TV-18 | South Street Basin | 202.25 | City of Titusville | SJRWMD/ Brevard County | South Street Basin TMDL Improvements | Three 2nd generation baffle boxes with media. (BC-084) | Baffle Boxes- Second Generation with Media | Completed | 2019 |  |  | A | 235 | $450,000 | $12,000 | City/ SJRWMD/ County | City - $254,144/ SJRWMD - $110,000/ County - $86,856 | N/A | Structural | 2016 | North Indian River Lagoon | 28.60777 | -80.80611 | 2018 | BMPTrains | yes | 118.9442 | 840.3095
33243 | City of Titusville | North IRL | A | IR1-5 | 0.35 | 0.47 | 0.067522 | 11.0132 | 1.5416 | 0.74363 | 0.10409 | 1210 | Fixed Single Family Units | TV-18 | South Street Basin | 202.25 | City of Titusville | SJRWMD/ Brevard County | South Street Basin TMDL Improvements | Three 2nd generation baffle boxes with media. (BC-084) | Baffle Boxes- Second Generation with Media | Completed | 2019 |  |  | A | 235 | $450,000 | $12,000 | City/ SJRWMD/ County | City - $254,144/ SJRWMD - $110,000/ County - $86,856 | N/A | Structural | 2016 | North Indian River Lagoon | 28.60777 | -80.80611 | 2018 | BMPTrains | yes | 67.5122 | 273.2515
33244 | City of Titusville | North IRL | A | IR1-5 | 0.35 | 0.47 | 0.19376 | 11.0132 | 1.5416 | 2.1339 | 0.2987 | 1210 | Fixed Single Family Units | TV-18 | South Street Basin | 202.25 | City of Titusville | SJRWMD/ Brevard County | South Street Basin TMDL Improvements | Three 2nd generation baffle boxes with media. (BC-084) | Baffle Boxes- Second Generation with Media | Completed | 2019 |  |  | A | 235 | $450,000 | $12,000 | City/ SJRWMD/ County | City - $254,144/ SJRWMD - $110,000/ County - $86,856 | N/A | Structural | 2016 | North Indian River Lagoon | 28.60777 | -80.80611 | 2018 | BMPTrains | yes | 114.2704 | 784.1247
33245 | City of Titusville | North IRL | A | IR1-5 | 0.35 | 0.47 | 0.011967 | 11.0132 | 1.5416 | 0.1318 | 0.018449 | 1330 | Residential, High density; Multiple Dwelling Units, Low Rise <Two stories or less> | TV-18 | South Street Basin | 202.25 | City of Titusville | SJRWMD/ Brevard County | South Street Basin TMDL Improvements | Three 2nd generation baffle boxes with media. (BC-084) | Baffle Boxes- Second Generation with Media | Completed | 2019 |  |  | A | 235 | $450,000 | $12,000 | City/ SJRWMD/ County | City - $254,144/ SJRWMD - $110,000/ County - $86,856 | N/A | Structural | 2016 | North Indian River Lagoon | 28.60777 | -80.80611 | 2018 | BMPTrains | yes | 46.4517 | 48.4296
33246 | City of Titusville | North IRL | A | IR1-5 | 0.35 | 0.47 | 0.0047625 | 11.0132 | 1.5416 | 0.052451 | 0.0073419 | 1420 | Wholesale Sales and Services <Excluding warehouses associated with industrial use> | TV-18 | South Street Basin | 202.25 | City of Titusville | SJRWMD/ Brevard County | South Street Basin TMDL Improvements | Three 2nd generation baffle boxes with media. (BC-084) | Baffle Boxes- Second Generation with Media | Completed | 2019 |  |  | A | 235 | $450,000 | $12,000 | City/ SJRWMD/ County | City - $254,144/ SJRWMD - $110,000/ County - $86,856 | N/A | Structural | 2016 | North Indian River Lagoon | 28.60777 | -80.80611 | 2018 | BMPTrains | yes | 50.6083 | 19.2732
33247 | City of Titusville | North IRL | A | IR1-5 | 0.35 | 0.47 | 0.079962 | 11.0132 | 1.5416 | 0.88064 | 0.12327 | 1410 | Retail Sales and Services | TV-18 | South Street Basin | 202.25 | City of Titusville | SJRWMD/ Brevard County | South Street Basin TMDL Improvements | Three 2nd generation baffle boxes with media. (BC-084) | Baffle Boxes- Second Generation with Media | Completed | 2019 |  |  | A | 235 | $450,000 | $12,000 | City/ SJRWMD/ County | City - $254,144/ SJRWMD - $110,000/ County - $86,856 | N/A | Structural | 2016 | North Indian River Lagoon | 28.60777 | -80.80611 | 2018 | BMPTrains | yes | 76.0407 | 323.5947
33248 | City of Titusville | North IRL | A | IR1-5 | 0.35 | 0.47 | 0.56627 | 10.1975 | 1.5114 | 5.7745 | 0.85587 | 1200 | Residential, Medium Density-Two-five dwellingunits per acre | TV-18 | South Street Basin | 202.25 | City of Titusville | SJRWMD/ Brevard County | South Street Basin TMDL Improvements | Three 2nd generation baffle boxes with media. (BC-084) | Baffle Boxes- Second Generation with Media | Completed | 2019 |  |  | A | 235 | $450,000 | $12,000 | City/ SJRWMD/ County | City - $254,144/ SJRWMD - $110,000/ County - $86,856 | N/A | Structural | 2016 | North Indian River Lagoon | 28.60777 | -80.80611 | 2018 | BMPTrains | yes | 203.5083 | 2291.6152
33249 | City of Titusville | North IRL | A | IR1-5 | 0.35 | 0.47 | 0.016815 | 10.1975 | 1.5114 | 0.17147 | 0.025414 | 1210 | Fixed Single Family Units | TV-18 | South Street Basin | 202.25 | City of Titusville | SJRWMD/ Brevard County | South Street Basin TMDL Improvements | Three 2nd generation baffle boxes with media. (BC-084) | Baffle Boxes- Second Generation with Media | Completed | 2019 |  |  | A | 235 | $450,000 | $12,000 | City/ SJRWMD/ County | City - $254,144/ SJRWMD - $110,000/ County - $86,856 | N/A | Structural | 2016 | North Indian River Lagoon | 28.60777 | -80.80611 | 2018 | BMPTrains | yes | 44.2127 | 68.0472
33250 | City of Titusville | North IRL | A | IR1-5 | 0.35 | 0.47 | 0.034678 | 10.1975 | 1.5114 | 0.35363 | 0.052413 | 1210 | Fixed Single Family Units | TV-18 | South Street Basin | 202.25 | City of Titusville | SJRWMD/ Brevard County | South Street Basin TMDL Improvements | Three 2nd generation baffle boxes with media. (BC-084) | Baffle Boxes- Second Generation with Media | Completed | 2019 |  |  | A | 235 | $450,000 | $12,000 | City/ SJRWMD/ County | City - $254,144/ SJRWMD - $110,000/ County - $86,856 | N/A | Structural | 2016 | North Indian River Lagoon | 28.60777 | -80.80611 | 2018 | BMPTrains | yes | 61.7413 | 140.3376
33251 | Natural Lands | North IRL | A | IR1-5 | 0.35 | 0.47 | 0.21774 | 7.7096 | 0.94014 | 1.6787 | 0.2047 | 6300 | Wetland Forested Mixed | TV-18 | South Street Basin | 202.25 | City of Titusville | SJRWMD/ Brevard County | South Street Basin TMDL Improvements | Three 2nd generation baffle boxes with media. (BC-084) | Baffle Boxes- Second Generation with Media | Completed | 2019 |  |  | A | 235 | $450,000 | $12,000 | City/ SJRWMD/ County | City - $254,144/ SJRWMD - $110,000/ County - $86,856 | N/A | Structural | 2016 | North Indian River Lagoon | 28.60777 | -80.80611 | 2018 | BMPTrains | yes | 142.384 | 881.1513
33252 | City of Titusville | North IRL | A | IR1-5 | 0.35 | 0.47 | 0.39254 | 7.7096 | 0.94014 | 3.0263 | 0.36905 | 1780 | Commercial Child Care | TV-18 | South Street Basin | 202.25 | City of Titusville | SJRWMD/ Brevard County | South Street Basin TMDL Improvements | Three 2nd generation baffle boxes with media. (BC-084) | Baffle Boxes- Second Generation with Media | Completed | 2019 |  |  | A | 235 | $450,000 | $12,000 | City/ SJRWMD/ County | City - $254,144/ SJRWMD - $110,000/ County - $86,856 | N/A | Structural | 2016 | North Indian River Lagoon | 28.60777 | -80.80611 | 2018 | BMPTrains | yes | 163.6547 | 1588.5663
33253 | City of Titusville | North IRL | A | IR1-5 | 0.35 | 0.47 | 0.086351 | 9.207 | 1.3241 | 0.79504 | 0.11434 | 1100 | Residential, Low Density-Less than two dwelling units/acre | TV-18 | South Street Basin | 202.25 | City of Titusville | SJRWMD/ Brevard County | South Street Basin TMDL Improvements | Three 2nd generation baffle boxes with media. (BC-084) | Baffle Boxes- Second Generation with Media | Completed | 2019 |  |  | A | 235 | $450,000 | $12,000 | City/ SJRWMD/ County | City - $254,144/ SJRWMD - $110,000/ County - $86,856 | N/A | Structural | 2016 | North Indian River Lagoon | 28.60777 | -80.80611 | 2018 | BMPTrains | yes | 105.7801 | 349.4499
33254 | City of Titusville | North IRL | A | IR1-5 | 0.35 | 0.47 | 0.046101 | 9.207 | 1.3241 | 0.42445 | 0.061041 | 1200 | Residential, Medium Density-Two-five dwellingunits per acre | TV-18 | South Street Basin | 202.25 | City of Titusville | SJRWMD/ Brevard County | South Street Basin TMDL Improvements | Three 2nd generation baffle boxes with media. (BC-084) | Baffle Boxes- Second Generation with Media | Completed | 2019 |  |  | A | 235 | $450,000 | $12,000 | City/ SJRWMD/ County | City - $254,144/ SJRWMD - $110,000/ County - $86,856 | N/A | Structural | 2016 | North Indian River Lagoon | 28.60777 | -80.80611 | 2018 | BMPTrains | yes | 71.959 | 186.5627
33255 | City of Titusville | North IRL | A | IR1-5 | 0.35 | 0.47 | 0.1428 | 9.207 | 1.3241 | 1.3148 | 0.18908 | 1210 | Fixed Single Family Units | TV-18 | South Street Basin | 202.25 | City of Titusville | SJRWMD/ Brevard County | South Street Basin TMDL Improvements | Three 2nd generation baffle boxes with media. (BC-084) | Baffle Boxes- Second Generation with Media | Completed | 2019 |  |  | A | 235 | $450,000 | $12,000 | City/ SJRWMD/ County | City - $254,144/ SJRWMD - $110,000/ County - $86,856 | N/A | Structural | 2016 | North Indian River Lagoon | 28.60777 | -80.80611 | 2018 | BMPTrains | yes | 98.633 | 577.8972
33256 | City of Titusville | North IRL | A | IR1-5 | 0.35 | 0.47 | 0.089088 | 9.207 | 1.3241 | 0.82024 | 0.11796 | 1210 | Fixed Single Family Units | TV-18 | South Street Basin | 202.25 | City of Titusville | SJRWMD/ Brevard County | South Street Basin TMDL Improvements | Three 2nd generation baffle boxes with media. (BC-084) | Baffle Boxes- Second Generation with Media | Completed | 2019 |  |  | A | 235 | $450,000 | $12,000 | City/ SJRWMD/ County | City - $254,144/ SJRWMD - $110,000/ County - $86,856 | N/A | Structural | 2016 | North Indian River Lagoon | 28.60777 | -80.80611 | 2018 | BMPTrains | yes | 87.4303 | 360.5276
33257 | City of Titusville | North IRL | A | IR1-5 | 0.35 | 0.47 | 0.033659 | 9.207 | 1.3241 | 0.3099 | 0.044568 | 1210 | Fixed Single Family Units | TV-18 | South Street Basin | 202.25 | City of Titusville | SJRWMD/ Brevard County | South Street Basin TMDL Improvements | Three 2nd generation baffle boxes with media. (BC-084) | Baffle Boxes- Second Generation with Media | Completed | 2019 |  |  | A | 235 | $450,000 | $12,000 | City/ SJRWMD/ County | City - $254,144/ SJRWMD - $110,000/ County - $86,856 | N/A | Structural | 2016 | North Indian River Lagoon | 28.60777 | -80.80611 | 2018 | BMPTrains | yes | 54.363 | 136.2141
33258 | City of Titusville | North IRL | A | IR1-5 | 0.35 | 0.47 | 0.1243 | 9.9328 | 1.512 | 1.2346 | 0.18794 | 1200 | Residential, Medium Density-Two-five dwellingunits per acre | TV-18 | South Street Basin | 202.25 | City of Titusville | SJRWMD/ Brevard County | South Street Basin TMDL Improvements | Three 2nd generation baffle boxes with media. (BC-084) | Baffle Boxes- Second Generation with Media | Completed | 2019 |  |  | A | 235 | $450,000 | $12,000 | City/ SJRWMD/ County | City - $254,144/ SJRWMD - $110,000/ County - $86,856 | N/A | Structural | 2016 | North Indian River Lagoon | 28.60777 | -80.80611 | 2018 | BMPTrains | yes | 96.5677 | 503.0205
33259 | City of Titusville | North IRL | A | IR1-5 | 0.35 | 0.47 | 0.15625 | 9.9328 | 1.512 | 1.552 | 0.23625 | 1210 | Fixed Single Family Units | TV-18 | South Street Basin | 202.25 | City of Titusville | SJRWMD/ Brevard County | South Street Basin TMDL Improvements | Three 2nd generation baffle boxes with media. (BC-084) | Baffle Boxes- Second Generation with Media | Completed | 2019 |  |  | A | 235 | $450,000 | $12,000 | City/ SJRWMD/ County | City - $254,144/ SJRWMD - $110,000/ County - $86,856 | N/A | Structural | 2016 | North Indian River Lagoon | 28.60777 | -80.80611 | 2018 | BMPTrains | yes | 101.6202 | 632.3286
33260 | City of Titusville | North IRL | A | IR1-5 | 0.35 | 0.47 | 0.0081508 | 9.9328 | 1.512 | 0.080961 | 0.012324 | 1330 | Residential, High density; Multiple Dwelling Units, Low Rise <Two stories or less> | TV-18 | South Street Basin | 202.25 | City of Titusville | SJRWMD/ Brevard County | South Street Basin TMDL Improvements | Three 2nd generation baffle boxes with media. (BC-084) | Baffle Boxes- Second Generation with Media | Completed | 2019 |  |  | A | 235 | $450,000 | $12,000 | City/ SJRWMD/ County | City - $254,144/ SJRWMD - $110,000/ County - $86,856 | N/A | Structural | 2016 | North Indian River Lagoon | 28.60777 | -80.80611 | 2018 | BMPTrains | yes | 25.1711 | 32.9851
33261 | City of Titusville | North IRL | A | IR1-5 | 0.35 | 0.47 | 0.029186 | 9.9328 | 1.512 | 0.2899 | 0.044128 | 1210 | Fixed Single Family Units | TV-18 | South Street Basin | 202.25 | City of Titusville | SJRWMD/ Brevard County | South Street Basin TMDL Improvements | Three 2nd generation baffle boxes with media. (BC-084) | Baffle Boxes- Second Generation with Media | Completed | 2019 |  |  | A | 235 | $450,000 | $12,000 | City/ SJRWMD/ County | City - $254,144/ SJRWMD - $110,000/ County - $86,856 | N/A | Structural | 2016 | North Indian River Lagoon | 28.60777 | -80.80611 | 2018 | BMPTrains | yes | 60.9796 | 118.1109
33262 | City of Titusville | North IRL | A | IR1-5 | 0.35 | 0.47 | 0.06209 | 9.9328 | 1.512 | 0.61673 | 0.093878 | 1330 | Residential, High density; Multiple Dwelling Units, Low Rise <Two stories or less> | TV-18 | South Street Basin | 202.25 | City of Titusville | SJRWMD/ Brevard County | South Street Basin TMDL Improvements | Three 2nd generation baffle boxes with media. (BC-084) | Baffle Boxes- Second Generation with Media | Completed | 2019 |  |  | A | 235 | $450,000 | $12,000 | City/ SJRWMD/ County | City - $254,144/ SJRWMD - $110,000/ County - $86,856 | N/A | Structural | 2016 | North Indian River Lagoon | 28.60777 | -80.80611 | 2018 | BMPTrains | yes | 75.4214 | 251.2683
33263 | City of Titusville | North IRL | A | IR1-5 | 0.35 | 0.47 | 0.031304 | 9.9328 | 1.512 | 0.31094 | 0.047331 | 1720 | Religious | TV-18 | South Street Basin | 202.25 | City of Titusville | SJRWMD/ Brevard County | South Street Basin TMDL Improvements | Three 2nd generation baffle boxes with media. (BC-084) | Baffle Boxes- Second Generation with Media | Completed | 2019 |  |  | A | 235 | $450,000 | $12,000 | City/ SJRWMD/ County | City - $254,144/ SJRWMD - $110,000/ County - $86,856 | N/A | Structural | 2016 | North Indian River Lagoon | 28.60777 | -80.80611 | 2018 | BMPTrains | yes | 66.7753 | 126.6848
33264 | City of Titusville | North IRL | A | IR1-5 | 0.35 | 0.47 | 0.22194 | 10.1881 | 1.4691 | 2.2612 | 0.32605 | 1200 | Residential, Medium Density-Two-five dwellingunits per acre | TV-18 | South Street Basin | 202.25 | City of Titusville | SJRWMD/ Brevard County | South Street Basin TMDL Improvements | Three 2nd generation baffle boxes with media. (BC-084) | Baffle Boxes- Second Generation with Media | Completed | 2019 |  |  | A | 235 | $450,000 | $12,000 | City/ SJRWMD/ County | City - $254,144/ SJRWMD - $110,000/ County - $86,856 | N/A | Structural | 2016 | North Indian River Lagoon | 28.60777 | -80.80611 | 2018 | BMPTrains | yes | 212.1157 | 898.1694
33265 | City of Titusville | North IRL | A | IR1-5 | 0.35 | 0.47 | 0.093243 | 10.1881 | 1.4691 | 0.94997 | 0.13698 | 1400 | Commercial and Services | TV-18 | South Street Basin | 202.25 | City of Titusville | SJRWMD/ Brevard County | South Street Basin TMDL Improvements | Three 2nd generation baffle boxes with media. (BC-084) | Baffle Boxes- Second Generation with Media | Completed | 2019 |  |  | A | 235 | $450,000 | $12,000 | City/ SJRWMD/ County | City - $254,144/ SJRWMD - $110,000/ County - $86,856 | N/A | Structural | 2016 | North Indian River Lagoon | 28.60777 | -80.80611 | 2018 | BMPTrains | yes | 89.2529 | 377.3402
33266 | City of Titusville | North IRL | A | IR1-5 | 0.35 | 0.47 | 0.033868 | 10.1881 | 1.4691 | 0.34505 | 0.049755 | 1210 | Fixed Single Family Units | TV-18 | South Street Basin | 202.25 | City of Titusville | SJRWMD/ Brevard County | South Street Basin TMDL Improvements | Three 2nd generation baffle boxes with media. (BC-084) | Baffle Boxes- Second Generation with Media | Completed | 2019 |  |  | A | 235 | $450,000 | $12,000 | City/ SJRWMD/ County | City - $254,144/ SJRWMD - $110,000/ County - $86,856 | N/A | Structural | 2016 | North Indian River Lagoon | 28.60777 | -80.80611 | 2018 | BMPTrains | yes | 60.8425 | 137.0572
33267 | City of Titusville | North IRL | A | IR1-5 | 0.35 | 0.47 | 0.027646 | 10.1881 | 1.4691 | 0.28167 | 0.040615 | 1210 | Fixed Single Family Units | TV-18 | South Street Basin | 202.25 | City of Titusville | SJRWMD/ Brevard County | South Street Basin TMDL Improvements | Three 2nd generation baffle boxes with media. (BC-084) | Baffle Boxes- Second Generation with Media | Completed | 2019 |  |  | A | 235 | $450,000 | $12,000 | City/ SJRWMD/ County | City - $254,144/ SJRWMD - $110,000/ County - $86,856 | N/A | Structural | 2016 | North Indian River Lagoon | 28.60777 | -80.80611 | 2018 | BMPTrains | yes | 44.3395 | 111.8811
33268 | City of Titusville | North IRL | A | IR1-5 | 0.35 | 0.47 | 0.01661 | 10.1881 | 1.4691 | 0.16922 | 0.024401 | 1210 | Fixed Single Family Units | TV-18 | South Street Basin | 202.25 | City of Titusville | SJRWMD/ Brevard County | South Street Basin TMDL Improvements | Three 2nd generation baffle boxes with media. (BC-084) | Baffle Boxes- Second Generation with Media | Completed | 2019 |  |  | A | 235 | $450,000 | $12,000 | City/ SJRWMD/ County | City - $254,144/ SJRWMD - $110,000/ County - $86,856 | N/A | Structural | 2016 | North Indian River Lagoon | 28.60777 | -80.80611 | 2018 | BMPTrains | yes | 49.4507 | 67.2168
33269 | City of Titusville | North IRL | A | IR1-5 | 0.35 | 0.47 | 0.20502 | 10.1881 | 1.4691 | 2.0888 | 0.30119 | 1210 | Fixed Single Family Units | TV-18 | South Street Basin | 202.25 | City of Titusville | SJRWMD/ Brevard County | South Street Basin TMDL Improvements | Three 2nd generation baffle boxes with media. (BC-084) | Baffle Boxes- Second Generation with Media | Completed | 2019 |  |  | A | 235 | $450,000 | $12,000 | City/ SJRWMD/ County | City - $254,144/ SJRWMD - $110,000/ County - $86,856 | N/A | Structural | 2016 | North Indian River Lagoon | 28.60777 | -80.80611 | 2018 | BMPTrains | yes | 116.8229 | 829.6882
33270 | City of Titusville | North IRL | A | IR1-5 | 0.35 | 0.47 | 0.014193 | 10.1653 | 1.6012 | 0.14427 | 0.022725 | 1200 | Residential, Medium Density-Two-five dwellingunits per acre | TV-18 | South Street Basin | 202.25 | City of Titusville | SJRWMD/ Brevard County | South Street Basin TMDL Improvements | Three 2nd generation baffle boxes with media. (BC-084) | Baffle Boxes- Second Generation with Media | Completed | 2019 |  |  | A | 235 | $450,000 | $12,000 | City/ SJRWMD/ County | City - $254,144/ SJRWMD - $110,000/ County - $86,856 | N/A | Structural | 2016 | North Indian River Lagoon | 28.60777 | -80.80611 | 2018 | BMPTrains | yes | 41.5631 | 57.4358
33271 | City of Titusville | North IRL | A | IR1-5 | 0.35 | 0.47 | 0.046433 | 10.1653 | 1.6012 | 0.47201 | 0.074348 | 1210 | Fixed Single Family Units | TV-18 | South Street Basin | 202.25 | City of Titusville | SJRWMD/ Brevard County | South Street Basin TMDL Improvements | Three 2nd generation baffle boxes with media. (BC-084) | Baffle Boxes- Second Generation with Media | Completed | 2019 |  |  | A | 235 | $450,000 | $12,000 | City/ SJRWMD/ County | City - $254,144/ SJRWMD - $110,000/ County - $86,856 | N/A | Structural | 2016 | North Indian River Lagoon | 28.60777 | -80.80611 | 2018 | BMPTrains | yes | 58.8141 | 187.907
33272 | City of Titusville | North IRL | A | IR1-5 | 0.35 | 0.47 | 0.09049 | 10.1653 | 1.6012 | 0.91986 | 0.14489 | 1300 | Residential, High Density | TV-18 | South Street Basin | 202.25 | City of Titusville | SJRWMD/ Brevard County | South Street Basin TMDL Improvements | Three 2nd generation baffle boxes with media. (BC-084) | Baffle Boxes- Second Generation with Media | Completed | 2019 |  |  | A | 235 | $450,000 | $12,000 | City/ SJRWMD/ County | City - $254,144/ SJRWMD - $110,000/ County - $86,856 | N/A | Structural | 2016 | North Indian River Lagoon | 28.60777 | -80.80611 | 2018 | BMPTrains | yes | 87.0891 | 366.2001
33273 | City of Titusville | North IRL | A | IR1-5 | 0.35 | 0.47 | 0.32383 | 9.3525 | 1.2958 | 3.0286 | 0.41962 | 1400 | Commercial and Services | TV-18 | South Street Basin | 202.25 | City of Titusville | SJRWMD/ Brevard County | South Street Basin TMDL Improvements | Three 2nd generation baffle boxes with media. (BC-084) | Baffle Boxes- Second Generation with Media | Completed | 2019 |  |  | A | 235 | $450,000 | $12,000 | City/ SJRWMD/ County | City - $254,144/ SJRWMD - $110,000/ County - $86,856 | N/A | Structural | 2016 | North Indian River Lagoon | 28.60777 | -80.80611 | 2018 | BMPTrains | yes | 199.4688 | 1310.503
33274 | City of Titusville | North IRL | A | IR1-5 | 0.35 | 0.47 | 0.29393 | 9.3525 | 1.2958 | 2.749 | 0.38087 | 1550 | Other Light Industrial | TV-18 | South Street Basin | 202.25 | City of Titusville | SJRWMD/ Brevard County | South Street Basin TMDL Improvements | Three 2nd generation baffle boxes with media. (BC-084) | Baffle Boxes- Second Generation with Media | Completed | 2019 |  |  | A | 235 | $450,000 | $12,000 | City/ SJRWMD/ County | City - $254,144/ SJRWMD - $110,000/ County - $86,856 | N/A | Structural | 2016 | North Indian River Lagoon | 28.60777 | -80.80611 | 2018 | BMPTrains | yes | 139.6233 | 1189.497
33275 | City of Titusville | North IRL | A | IR1-5 | 0.35 | 0.47 | 0.41462 | 9.4944 | 1.3239 | 3.9365 | 0.54889 | 8220 | Communication Facilities | TV-18 | South Street Basin | 202.25 | City of Titusville | SJRWMD/ Brevard County | South Street Basin TMDL Improvements | Three 2nd generation baffle boxes with media. (BC-084) | Baffle Boxes- Second Generation with Media | Completed | 2019 |  |  | A | 235 | $450,000 | $12,000 | City/ SJRWMD/ County | City - $254,144/ SJRWMD - $110,000/ County - $86,856 | N/A | Structural | 2016 | North Indian River Lagoon | 28.60777 | -80.80611 | 2018 | BMPTrains | yes | 167.1234 | 1677.8967
33276 | City of Titusville | North IRL | A | IR1-5 | 0.35 | 0.47 | 0.10057 | 9.4944 | 1.3239 | 0.95488 | 0.13314 | 1430 | Professional Services | TV-18 | South Street Basin | 202.25 | City of Titusville | SJRWMD/ Brevard County | South Street Basin TMDL Improvements | Three 2nd generation baffle boxes with media. (BC-084) | Baffle Boxes- Second Generation with Media | Completed | 2019 |  |  | A | 235 | $450,000 | $12,000 | City/ SJRWMD/ County | City - $254,144/ SJRWMD - $110,000/ County - $86,856 | N/A | Structural | 2016 | North Indian River Lagoon | 28.60777 | -80.80611 | 2018 | BMPTrains | yes | 82.5811 | 407.006
33277 | City of Titusville | North IRL | A | IR1-5 | 0.35 | 0.47 | 0.10257 | 9.4944 | 1.3239 | 0.97387 | 0.13579 | 1410 | Retail Sales and Services | TV-18 | South Street Basin | 202.25 | City of Titusville | SJRWMD/ Brevard County | South Street Basin TMDL Improvements | Three 2nd generation baffle boxes with media. (BC-084) | Baffle Boxes- Second Generation with Media | Completed | 2019 |  |  | A | 235 | $450,000 | $12,000 | City/ SJRWMD/ County | City - $254,144/ SJRWMD - $110,000/ County - $86,856 | N/A | Structural | 2016 | North Indian River Lagoon | 28.60777 | -80.80611 | 2018 | BMPTrains | yes | 83.1923 | 415.0973
33278 | City of Titusville | North IRL | A | IR1-5 | 0.35 | 0.47 | 0.31094 | 10.4609 | 1.6289 | 3.2527 | 0.5065 | 1200 | Residential, Medium Density-Two-five dwellingunits per acre | TV-18 | South Street Basin | 202.25 | City of Titusville | SJRWMD/ Brevard County | South Street Basin TMDL Improvements | Three 2nd generation baffle boxes with media. (BC-084) | Baffle Boxes- Second Generation with Media | Completed | 2019 |  |  | A | 235 | $450,000 | $12,000 | City/ SJRWMD/ County | City - $254,144/ SJRWMD - $110,000/ County - $86,856 | N/A | Structural | 2016 | North Indian River Lagoon | 28.60777 | -80.80611 | 2018 | BMPTrains | yes | 240.8247 | 1258.3466
33279 | City of Titusville | North IRL | A | IR1-5 | 0.35 | 0.47 | 0.094437 | 10.4609 | 1.6289 | 0.98789 | 0.15383 | 1210 | Fixed Single Family Units | TV-18 | South Street Basin | 202.25 | City of Titusville | SJRWMD/ Brevard County | South Street Basin TMDL Improvements | Three 2nd generation baffle boxes with media. (BC-084) | Baffle Boxes- Second Generation with Media | Completed | 2019 |  |  | A | 235 | $450,000 | $12,000 | City/ SJRWMD/ County | City - $254,144/ SJRWMD - $110,000/ County - $86,856 | N/A | Structural | 2016 | North Indian River Lagoon | 28.60777 | -80.80611 | 2018 | BMPTrains | yes | 78.3173 | 382.1726
33280 | City of Titusville | North IRL | A | IR1-5 | 0.35 | 0.47 | 0.10199 | 10.4609 | 1.6289 | 1.0669 | 0.16613 | 1210 | Fixed Single Family Units | TV-18 | South Street Basin | 202.25 | City of Titusville | SJRWMD/ Brevard County | South Street Basin TMDL Improvements | Three 2nd generation baffle boxes with media. (BC-084) | Baffle Boxes- Second Generation with Media | Completed | 2019 |  |  | A | 235 | $450,000 | $12,000 | City/ SJRWMD/ County | City - $254,144/ SJRWMD - $110,000/ County - $86,856 | N/A | Structural | 2016 | North Indian River Lagoon | 28.60777 | -80.80611 | 2018 | BMPTrains | yes | 81.3585 | 412.727
33281 | City of Titusville | North IRL | A | IR1-5 | 0.35 | 0.47 | 0.027798 | 10.4609 | 1.6289 | 0.29079 | 0.04528 | 1210 | Fixed Single Family Units | TV-18 | South Street Basin | 202.25 | City of Titusville | SJRWMD/ Brevard County | South Street Basin TMDL Improvements | Three 2nd generation baffle boxes with media. (BC-084) | Baffle Boxes- Second Generation with Media | Completed | 2019 |  |  | A | 235 | $450,000 | $12,000 | City/ SJRWMD/ County | City - $254,144/ SJRWMD - $110,000/ County - $86,856 | N/A | Structural | 2016 | North Indian River Lagoon | 28.60777 | -80.80611 | 2018 | BMPTrains | yes | 42.584 | 112.4951
33282 | City of Titusville | North IRL | A | IR1-5 | 0.35 | 0.47 | 0.042222 | 10.4609 | 1.6289 | 0.44168 | 0.068776 | 1330 | Residential, High density; Multiple Dwelling Units, Low Rise <Two stories or less> | TV-18 | South Street Basin | 202.25 | City of Titusville | SJRWMD/ Brevard County | South Street Basin TMDL Improvements | Three 2nd generation baffle boxes with media. (BC-084) | Baffle Boxes- Second Generation with Media | Completed | 2019 |  |  | A | 235 | $450,000 | $12,000 | City/ SJRWMD/ County | City - $254,144/ SJRWMD - $110,000/ County - $86,856 | N/A | Structural | 2016 | North Indian River Lagoon | 28.60777 | -80.80611 | 2018 | BMPTrains | yes | 53.0012 | 170.8671
33283 | City of Titusville | North IRL | A | IR1-5 | 0.35 | 0.47 | 0.040375 | 10.4609 | 1.6289 | 0.42236 | 0.065767 | 1330 | Residential, High density; Multiple Dwelling Units, Low Rise <Two stories or less> | TV-18 | South Street Basin | 202.25 | City of Titusville | SJRWMD/ Brevard County | South Street Basin TMDL Improvements | Three 2nd generation baffle boxes with media. (BC-084) | Baffle Boxes- Second Generation with Media | Completed | 2019 |  |  | A | 235 | $450,000 | $12,000 | City/ SJRWMD/ County | City - $254,144/ SJRWMD - $110,000/ County - $86,856 | N/A | Structural | 2016 | North Indian River Lagoon | 28.60777 | -80.80611 | 2018 | BMPTrains | yes | 52.0275 | 163.3915
33284 | City of Titusville | North IRL | A | IR1-5 | 0.35 | 0.47 | 4.3827e-05 | 8.5031 | 1.1353 | 0.00037266 | 4.9756e-05 | 8180 | Auto parking facilities - when not directly related to other land uses | TV-18 | South Street Basin | 202.25 | City of Titusville | SJRWMD/ Brevard County | South Street Basin TMDL Improvements | Three 2nd generation baffle boxes with media. (BC-084) | Baffle Boxes- Second Generation with Media | Completed | 2019 |  |  | A | 235 | $450,000 | $12,000 | City/ SJRWMD/ County | City - $254,144/ SJRWMD - $110,000/ County - $86,856 | N/A | Structural | 2016 | North Indian River Lagoon | 28.60777 | -80.80611 | 2018 | BMPTrains | yes | 100.0222 | 0.17736
33285 | City of Titusville | North IRL | A | IR1-5 | 0.35 | 0.47 | 0.60514 | 8.5031 | 1.1353 | 5.1455 | 0.687 | 1750 | Governmental | TV-18 | South Street Basin | 202.25 | City of Titusville | SJRWMD/ Brevard County | South Street Basin TMDL Improvements | Three 2nd generation baffle boxes with media. (BC-084) | Baffle Boxes- Second Generation with Media | Completed | 2019 |  |  | A | 235 | $450,000 | $12,000 | City/ SJRWMD/ County | City - $254,144/ SJRWMD - $110,000/ County - $86,856 | N/A | Structural | 2016 | North Indian River Lagoon | 28.60777 | -80.80611 | 2018 | BMPTrains | yes | 197.9637 | 2448.9037
33286 | City of Titusville | North IRL | A | IR1-5 | 0.35 | 0.47 | 0.19676 | 9.7826 | 1.4371 | 1.9249 | 0.28277 | 1210 | Fixed Single Family Units | TV-18 | South Street Basin | 202.25 | City of Titusville | SJRWMD/ Brevard County | South Street Basin TMDL Improvements | Three 2nd generation baffle boxes with media. (BC-084) | Baffle Boxes- Second Generation with Media | Completed | 2019 |  |  | A | 235 | $450,000 | $12,000 | City/ SJRWMD/ County | City - $254,144/ SJRWMD - $110,000/ County - $86,856 | N/A | Structural | 2016 | North Indian River Lagoon | 28.60777 | -80.80611 | 2018 | BMPTrains | yes | 117.8791 | 796.2723
33287 | City of Titusville | North IRL | A | IR1-5 | 0.35 | 0.47 | 0.06243 | 9.7826 | 1.4371 | 0.61073 | 0.08972 | 1210 | Fixed Single Family Units | TV-18 | South Street Basin | 202.25 | City of Titusville | SJRWMD/ Brevard County | South Street Basin TMDL Improvements | Three 2nd generation baffle boxes with media. (BC-084) | Baffle Boxes- Second Generation with Media | Completed | 2019 |  |  | A | 235 | $450,000 | $12,000 | City/ SJRWMD/ County | City - $254,144/ SJRWMD - $110,000/ County - $86,856 | N/A | Structural | 2016 | North Indian River Lagoon | 28.60777 | -80.80611 | 2018 | BMPTrains | yes | 81.6016 | 252.6459
33288 | City of Titusville | North IRL | A | IR1-5 | 0.35 | 0.47 | 0.12791 | 9.7826 | 1.4371 | 1.2513 | 0.18382 | 1210 | Fixed Single Family Units | TV-18 | South Street Basin | 202.25 | City of Titusville | SJRWMD/ Brevard County | South Street Basin TMDL Improvements | Three 2nd generation baffle boxes with media. (BC-084) | Baffle Boxes- Second Generation with Media | Completed | 2019 |  |  | A | 235 | $450,000 | $12,000 | City/ SJRWMD/ County | City - $254,144/ SJRWMD - $110,000/ County - $86,856 | N/A | Structural | 2016 | North Indian River Lagoon | 28.60777 | -80.80611 | 2018 | BMPTrains | yes | 99.4042 | 517.6221
33289 | City of Titusville | North IRL | A | IR1-5 | 0.35 | 0.47 | 0.18336 | 10.6258 | 1.7875 | 1.9484 | 0.32776 | 1300 | Residential, High Density | TV-18 | South Street Basin | 202.25 | City of Titusville | SJRWMD/ Brevard County | South Street Basin TMDL Improvements | Three 2nd generation baffle boxes with media. (BC-084) | Baffle Boxes- Second Generation with Media | Completed | 2019 |  |  | A | 235 | $450,000 | $12,000 | City/ SJRWMD/ County | City - $254,144/ SJRWMD - $110,000/ County - $86,856 | N/A | Structural | 2016 | North Indian River Lagoon | 28.60777 | -80.80611 | 2018 | BMPTrains | yes | 147.222 | 742.0444
33290 | City of Titusville | North IRL | A | IR1-5 | 0.35 | 0.47 | 0.0003183 | 10.6258 | 1.7875 | 0.0033822 | 0.00056895 | 1700 | Institutional (Educational,religious,health and military facilities) | TV-18 | South Street Basin | 202.25 | City of Titusville | SJRWMD/ Brevard County | South Street Basin TMDL Improvements | Three 2nd generation baffle boxes with media. (BC-084) | Baffle Boxes- Second Generation with Media | Completed | 2019 |  |  | A | 235 | $450,000 | $12,000 | City/ SJRWMD/ County | City - $254,144/ SJRWMD - $110,000/ County - $86,856 | N/A | Structural | 2016 | North Indian River Lagoon | 28.60777 | -80.80611 | 2018 | BMPTrains | yes | 12.3791 | 1.2881
33291 | City of Titusville | North IRL | A | IR1-5 | 0.35 | 0.47 | 0.0067165 | 10.6258 | 1.7875 | 0.071368 | 0.012006 | 1210 | Fixed Single Family Units | TV-18 | South Street Basin | 202.25 | City of Titusville | SJRWMD/ Brevard County | South Street Basin TMDL Improvements | Three 2nd generation baffle boxes with media. (BC-084) | Baffle Boxes- Second Generation with Media | Completed | 2019 |  |  | A | 235 | $450,000 | $12,000 | City/ SJRWMD/ County | City - $254,144/ SJRWMD - $110,000/ County - $86,856 | N/A | Structural | 2016 | North Indian River Lagoon | 28.60777 | -80.80611 | 2018 | BMPTrains | yes | 52.1746 | 27.1807
33292 | City of Titusville | North IRL | A | IR1-5 | 0.35 | 0.47 | 0.0066508 | 10.6258 | 1.7875 | 0.07067 | 0.011888 | 1210 | Fixed Single Family Units | TV-18 | South Street Basin | 202.25 | City of Titusville | SJRWMD/ Brevard County | South Street Basin TMDL Improvements | Three 2nd generation baffle boxes with media. (BC-084) | Baffle Boxes- Second Generation with Media | Completed | 2019 |  |  | A | 235 | $450,000 | $12,000 | City/ SJRWMD/ County | City - $254,144/ SJRWMD - $110,000/ County - $86,856 | N/A | Structural | 2016 | North Indian River Lagoon | 28.60777 | -80.80611 | 2018 | BMPTrains | yes | 22.1542 | 26.9149
33293 | City of Titusville | North IRL | A | IR1-5 | 0.35 | 0.47 | 0.014378 | 10.6258 | 1.7875 | 0.15278 | 0.025701 | 1210 | Fixed Single Family Units | TV-18 | South Street Basin | 202.25 | City of Titusville | SJRWMD/ Brevard County | South Street Basin TMDL Improvements | Three 2nd generation baffle boxes with media. (BC-084) | Baffle Boxes- Second Generation with Media | Completed | 2019 |  |  | A | 235 | $450,000 | $12,000 | City/ SJRWMD/ County | City - $254,144/ SJRWMD - $110,000/ County - $86,856 | N/A | Structural | 2016 | North Indian River Lagoon | 28.60777 | -80.80611 | 2018 | BMPTrains | yes | 58.7327 | 58.1866
33294 | City of Titusville | North IRL | A | IR1-5 | 0.35 | 0.47 | 0.25941 | 10.6258 | 1.7875 | 2.7565 | 0.4637 | 1210 | Fixed Single Family Units | TV-18 | South Street Basin | 202.25 | City of Titusville | SJRWMD/ Brevard County | South Street Basin TMDL Improvements | Three 2nd generation baffle boxes with media. (BC-084) | Baffle Boxes- Second Generation with Media | Completed | 2019 |  |  | A | 235 | $450,000 | $12,000 | City/ SJRWMD/ County | City - $254,144/ SJRWMD - $110,000/ County - $86,856 | N/A | Structural | 2016 | North Indian River Lagoon | 28.60777 | -80.80611 | 2018 | BMPTrains | yes | 130.3084 | 1049.8123
33295 | City of Titusville | North IRL | A | IR1-5 | 0.35 | 0.47 | 0.015436 | 10.6258 | 1.7875 | 0.16402 | 0.027591 | 1750 | Governmental | TV-18 | South Street Basin | 202.25 | City of Titusville | SJRWMD/ Brevard County | South Street Basin TMDL Improvements | Three 2nd generation baffle boxes with media. (BC-084) | Baffle Boxes- Second Generation with Media | Completed | 2019 |  |  | A | 235 | $450,000 | $12,000 | City/ SJRWMD/ County | City - $254,144/ SJRWMD - $110,000/ County - $86,856 | N/A | Structural | 2016 | North Indian River Lagoon | 28.60777 | -80.80611 | 2018 | BMPTrains | yes | 36.0206 | 62.4655
33296 | City of Titusville | North IRL | A | IR1-5 | 0.35 | 0.47 | 0.035703 | 8.5296 | 1.1846 | 0.30453 | 0.042295 | 1200 | Residential, Medium Density-Two-five dwellingunits per acre | TV-18 | South Street Basin | 202.25 | City of Titusville | SJRWMD/ Brevard County | South Street Basin TMDL Improvements | Three 2nd generation baffle boxes with media. (BC-084) | Baffle Boxes- Second Generation with Media | Completed | 2019 |  |  | A | 235 | $450,000 | $12,000 | City/ SJRWMD/ County | City - $254,144/ SJRWMD - $110,000/ County - $86,856 | N/A | Structural | 2016 | North Indian River Lagoon | 28.60777 | -80.80611 | 2018 | BMPTrains | yes | 94.6741 | 144.4847
33297 | City of Titusville | North IRL | A | IR1-5 | 0.35 | 0.47 | 0.065549 | 8.5296 | 1.1846 | 0.55911 | 0.077652 | 1400 | Commercial and Services | TV-18 | South Street Basin | 202.25 | City of Titusville | SJRWMD/ Brevard County | South Street Basin TMDL Improvements | Three 2nd generation baffle boxes with media. (BC-084) | Baffle Boxes- Second Generation with Media | Completed | 2019 |  |  | A | 235 | $450,000 | $12,000 | City/ SJRWMD/ County | City - $254,144/ SJRWMD - $110,000/ County - $86,856 | N/A | Structural | 2016 | North Indian River Lagoon | 28.60777 | -80.80611 | 2018 | BMPTrains | yes | 111.3042 | 265.2672
33298 | City of Titusville | North IRL | A | IR1-5 | 0.35 | 0.47 | 0.5072 | 8.5296 | 1.1846 | 4.3262 | 0.60085 | 8310 | Electrical power facilities | TV-18 | South Street Basin | 202.25 | City of Titusville | SJRWMD/ Brevard County | South Street Basin TMDL Improvements | Three 2nd generation baffle boxes with media. (BC-084) | Baffle Boxes- Second Generation with Media | Completed | 2019 |  |  | A | 235 | $450,000 | $12,000 | City/ SJRWMD/ County | City - $254,144/ SJRWMD - $110,000/ County - $86,856 | N/A | Structural | 2016 | North Indian River Lagoon | 28.60777 | -80.80611 | 2018 | BMPTrains | yes | 182.1299 | 2052.5581
33299 | City of Titusville | North IRL | A | IR1-5 | 0.35 | 0.47 | 0.17532 | 10.0365 | 1.5559 | 1.7596 | 0.27277 | 1200 | Residential, Medium Density-Two-five dwellingunits per acre | TV-18 | South Street Basin | 202.25 | City of Titusville | SJRWMD/ Brevard County | South Street Basin TMDL Improvements | Three 2nd generation baffle boxes with media. (BC-084) | Baffle Boxes- Second Generation with Media | Completed | 2019 |  |  | A | 235 | $450,000 | $12,000 | City/ SJRWMD/ County | City - $254,144/ SJRWMD - $110,000/ County - $86,856 | N/A | Structural | 2016 | North Indian River Lagoon | 28.60777 | -80.80611 | 2018 | BMPTrains | yes | 128.5303 | 709.4795
33300 | City of Titusville | North IRL | A | IR1-5 | 0.35 | 0.47 | 0.00649 | 10.0365 | 1.5559 | 0.065137 | 0.010098 | 1210 | Fixed Single Family Units | TV-18 | South Street Basin | 202.25 | City of Titusville | SJRWMD/ Brevard County | South Street Basin TMDL Improvements | Three 2nd generation baffle boxes with media. (BC-084) | Baffle Boxes- Second Generation with Media | Completed | 2019 |  |  | A | 235 | $450,000 | $12,000 | City/ SJRWMD/ County | City - $254,144/ SJRWMD - $110,000/ County - $86,856 | N/A | Structural | 2016 | North Indian River Lagoon | 28.60777 | -80.80611 | 2018 | BMPTrains | yes | 32.2873 | 26.2641
33301 | City of Titusville | North IRL | A | IR1-5 | 0.35 | 0.47 | 0.087201 | 10.0365 | 1.5559 | 0.87519 | 0.13568 | 1210 | Fixed Single Family Units | TV-18 | South Street Basin | 202.25 | City of Titusville | SJRWMD/ Brevard County | South Street Basin TMDL Improvements | Three 2nd generation baffle boxes with media. (BC-084) | Baffle Boxes- Second Generation with Media | Completed | 2019 |  |  | A | 235 | $450,000 | $12,000 | City/ SJRWMD/ County | City - $254,144/ SJRWMD - $110,000/ County - $86,856 | N/A | Structural | 2016 | North Indian River Lagoon | 28.60777 | -80.80611 | 2018 | BMPTrains | yes | 75.9066 | 352.8918
33302 | City of Titusville | North IRL | A | IR1-5 | 0.35 | 0.47 | 0.10142 | 10.0365 | 1.5559 | 1.0179 | 0.1578 | 1210 | Fixed Single Family Units | TV-18 | South Street Basin | 202.25 | City of Titusville | SJRWMD/ Brevard County | South Street Basin TMDL Improvements | Three 2nd generation baffle boxes with media. (BC-084) | Baffle Boxes- Second Generation with Media | Completed | 2019 |  |  | A | 235 | $450,000 | $12,000 | City/ SJRWMD/ County | City - $254,144/ SJRWMD - $110,000/ County - $86,856 | N/A | Structural | 2016 | North Indian River Lagoon | 28.60777 | -80.80611 | 2018 | BMPTrains | yes | 85.9108 | 410.4367
33303 | City of Titusville | North IRL | A | IR1-5 | 0.35 | 0.47 | 0.080003 | 10.0365 | 1.5559 | 0.80295 | 0.12448 | 1210 | Fixed Single Family Units | TV-18 | South Street Basin | 202.25 | City of Titusville | SJRWMD/ Brevard County | South Street Basin TMDL Improvements | Three 2nd generation baffle boxes with media. (BC-084) | Baffle Boxes- Second Generation with Media | Completed | 2019 |  |  | A | 235 | $450,000 | $12,000 | City/ SJRWMD/ County | City - $254,144/ SJRWMD - $110,000/ County - $86,856 | N/A | Structural | 2016 | North Indian River Lagoon | 28.60777 | -80.80611 | 2018 | BMPTrains | yes | 73.1283 | 323.7618
33304 | City of Titusville | North IRL | A | IR1-5 | 0.35 | 0.47 | 0.098005 | 10.0365 | 1.5559 | 0.98363 | 0.15249 | 1330 | Residential, High density; Multiple Dwelling Units, Low Rise <Two stories or less> | TV-18 | South Street Basin | 202.25 | City of Titusville | SJRWMD/ Brevard County | South Street Basin TMDL Improvements | Three 2nd generation baffle boxes with media. (BC-084) | Baffle Boxes- Second Generation with Media | Completed | 2019 |  |  | A | 235 | $450,000 | $12,000 | City/ SJRWMD/ County | City - $254,144/ SJRWMD - $110,000/ County - $86,856 | N/A | Structural | 2016 | North Indian River Lagoon | 28.60777 | -80.80611 | 2018 | BMPTrains | yes | 79.8441 | 396.6131
33305 | City of Titusville | North IRL | A | IR1-5 | 0.35 | 0.47 | 0.035988 | 10.0365 | 1.5559 | 0.36119 | 0.055993 | 1210 | Fixed Single Family Units | TV-18 | South Street Basin | 202.25 | City of Titusville | SJRWMD/ Brevard County | South Street Basin TMDL Improvements | Three 2nd generation baffle boxes with media. (BC-084) | Baffle Boxes- Second Generation with Media | Completed | 2019 |  |  | A | 235 | $450,000 | $12,000 | City/ SJRWMD/ County | City - $254,144/ SJRWMD - $110,000/ County - $86,856 | N/A | Structural | 2016 | North Indian River Lagoon | 28.60777 | -80.80611 | 2018 | BMPTrains | yes | 70.737 | 145.6382
33306 | City of Titusville | North IRL | A | IR1-5 | 0.35 | 0.47 | 0.026914 | 10.1848 | 1.6102 | 0.27411 | 0.043338 | 1200 | Residential, Medium Density-Two-five dwellingunits per acre | TV-18 | South Street Basin | 202.25 | City of Titusville | SJRWMD/ Brevard County | South Street Basin TMDL Improvements | Three 2nd generation baffle boxes with media. (BC-084) | Baffle Boxes- Second Generation with Media | Completed | 2019 |  |  | A | 235 | $450,000 | $12,000 | City/ SJRWMD/ County | City - $254,144/ SJRWMD - $110,000/ County - $86,856 | N/A | Structural | 2016 | North Indian River Lagoon | 28.60777 | -80.80611 | 2018 | BMPTrains | yes | 75.1564 | 108.9175
33307 | City of Titusville | North IRL | A | IR1-5 | 0.35 | 0.47 | 0.015345 | 10.1848 | 1.6102 | 0.15629 | 0.02471 | 1210 | Fixed Single Family Units | TV-18 | South Street Basin | 202.25 | City of Titusville | SJRWMD/ Brevard County | South Street Basin TMDL Improvements | Three 2nd generation baffle boxes with media. (BC-084) | Baffle Boxes- Second Generation with Media | Completed | 2019 |  |  | A | 235 | $450,000 | $12,000 | City/ SJRWMD/ County | City - $254,144/ SJRWMD - $110,000/ County - $86,856 | N/A | Structural | 2016 | North Indian River Lagoon | 28.60777 | -80.80611 | 2018 | BMPTrains | yes | 38.3871 | 62.1006
33308 | City of Titusville | North IRL | A | IR1-5 | 0.35 | 0.47 | 0.015344 | 10.1848 | 1.6102 | 0.15627 | 0.024707 | 1200 | Residential, Medium Density-Two-five dwellingunits per acre | TV-18 | South Street Basin | 202.25 | City of Titusville | SJRWMD/ Brevard County | South Street Basin TMDL Improvements | Three 2nd generation baffle boxes with media. (BC-084) | Baffle Boxes- Second Generation with Media | Completed | 2019 |  |  | A | 235 | $450,000 | $12,000 | City/ SJRWMD/ County | City - $254,144/ SJRWMD - $110,000/ County - $86,856 | N/A | Structural | 2016 | North Indian River Lagoon | 28.60777 | -80.80611 | 2018 | BMPTrains | yes | 46.1622 | 62.0944
33309 | City of Titusville | North IRL | A | IR1-5 | 0.35 | 0.47 | 0.042657 | 10.1848 | 1.6102 | 0.43446 | 0.068688 | 1210 | Fixed Single Family Units | TV-18 | South Street Basin | 202.25 | City of Titusville | SJRWMD/ Brevard County | South Street Basin TMDL Improvements | Three 2nd generation baffle boxes with media. (BC-084) | Baffle Boxes- Second Generation with Media | Completed | 2019 |  |  | A | 235 | $450,000 | $12,000 | City/ SJRWMD/ County | City - $254,144/ SJRWMD - $110,000/ County - $86,856 | N/A | Structural | 2016 | North Indian River Lagoon | 28.60777 | -80.80611 | 2018 | BMPTrains | yes | 63.4262 | 172.6276
33310 | City of Titusville | North IRL | A | IR1-5 | 0.35 | 0.47 | 0.041672 | 9.3153 | 1.6148 | 0.38819 | 0.067294 | 1200 | Residential, Medium Density-Two-five dwellingunits per acre | TV-18 | South Street Basin | 202.25 | City of Titusville | SJRWMD/ Brevard County | South Street Basin TMDL Improvements | Three 2nd generation baffle boxes with media. (BC-084) | Baffle Boxes- Second Generation with Media | Completed | 2019 |  |  | A | 235 | $450,000 | $12,000 | City/ SJRWMD/ County | City - $254,144/ SJRWMD - $110,000/ County - $86,856 | N/A | Structural | 2016 | North Indian River Lagoon | 28.60777 | -80.80611 | 2018 | BMPTrains | yes | 53.796 | 168.6408
33311 | Natural Lands | North IRL | A | IR1-5 | 0.35 | 0.47 | 0.11761 | 9.3153 | 1.6148 | 1.0955 | 0.18991 | 4340 | Hardwood Conifer Mixed | TV-18 | South Street Basin | 202.25 | City of Titusville | SJRWMD/ Brevard County | South Street Basin TMDL Improvements | Three 2nd generation baffle boxes with media. (BC-084) | Baffle Boxes- Second Generation with Media | Completed | 2019 |  |  | A | 235 | $450,000 | $12,000 | City/ SJRWMD/ County | City - $254,144/ SJRWMD - $110,000/ County - $86,856 | N/A | Structural | 2016 | North Indian River Lagoon | 28.60777 | -80.80611 | 2018 | BMPTrains | yes | 117.5791 | 475.9313
33312 | City of Titusville | North IRL | A | IR1-5 | 0.35 | 0.47 | 0.068488 | 10.3665 | 1.4045 | 0.70998 | 0.09619 | 1200 | Residential, Medium Density-Two-five dwellingunits per acre | TV-18 | South Street Basin | 202.25 | City of Titusville | SJRWMD/ Brevard County | South Street Basin TMDL Improvements | Three 2nd generation baffle boxes with media. (BC-084) | Baffle Boxes- Second Generation with Media | Completed | 2019 |  |  | A | 235 | $450,000 | $12,000 | City/ SJRWMD/ County | City - $254,144/ SJRWMD - $110,000/ County - $86,856 | N/A | Structural | 2016 | North Indian River Lagoon | 28.60777 | -80.80611 | 2018 | BMPTrains | yes | 258.9645 | 277.1615
33313 | Natural Lands | North IRL | A | IR1-5 | 0.35 | 0.47 | 0.024486 | 10.3665 | 1.4045 | 0.25383 | 0.03439 | 3100 | Herbaceous Dry Prairie | TV-18 | South Street Basin | 202.25 | City of Titusville | SJRWMD/ Brevard County | South Street Basin TMDL Improvements | Three 2nd generation baffle boxes with media. (BC-084) | Baffle Boxes- Second Generation with Media | Completed | 2019 |  |  | A | 235 | $450,000 | $12,000 | City/ SJRWMD/ County | City - $254,144/ SJRWMD - $110,000/ County - $86,856 | N/A | Structural | 2016 | North Indian River Lagoon | 28.60777 | -80.80611 | 2018 | BMPTrains | yes | 92.846 | 99.0915
33314 | City of Titusville | North IRL | A | IR1-5 | 0.35 | 0.47 | 0.23177 | 10.3665 | 1.4045 | 2.4026 | 0.32551 | 1430 | Professional Services | TV-18 | South Street Basin | 202.25 | City of Titusville | SJRWMD/ Brevard County | South Street Basin TMDL Improvements | Three 2nd generation baffle boxes with media. (BC-084) | Baffle Boxes- Second Generation with Media | Completed | 2019 |  |  | A | 235 | $450,000 | $12,000 | City/ SJRWMD/ County | City - $254,144/ SJRWMD - $110,000/ County - $86,856 | N/A | Structural | 2016 | North Indian River Lagoon | 28.60777 | -80.80611 | 2018 | BMPTrains | yes | 122.5309 | 937.9229
33315 | City of Titusville | North IRL | A | IR1-5 | 0.35 | 0.47 | 0.19668 | 10.3665 | 1.4045 | 2.0389 | 0.27624 | 1750 | Governmental | TV-18 | South Street Basin | 202.25 | City of Titusville | SJRWMD/ Brevard County | South Street Basin TMDL Improvements | Three 2nd generation baffle boxes with media. (BC-084) | Baffle Boxes- Second Generation with Media | Completed | 2019 |  |  | A | 235 | $450,000 | $12,000 | City/ SJRWMD/ County | City - $254,144/ SJRWMD - $110,000/ County - $86,856 | N/A | Structural | 2016 | North Indian River Lagoon | 28.60777 | -80.80611 | 2018 | BMPTrains | yes | 185.0611 | 795.9444
33316 | City of Titusville | North IRL | A | IR1-5 | 0.35 | 0.47 | 0.082372 | 8.5011 | 1.1739 | 0.70025 | 0.096698 | 1400 | Commercial and Services | TV-18 | South Street Basin | 202.25 | City of Titusville | SJRWMD/ Brevard County | South Street Basin TMDL Improvements | Three 2nd generation baffle boxes with media. (BC-084) | Baffle Boxes- Second Generation with Media | Completed | 2019 |  |  | A | 235 | $450,000 | $12,000 | City/ SJRWMD/ County | City - $254,144/ SJRWMD - $110,000/ County - $86,856 | N/A | Structural | 2016 | North Indian River Lagoon | 28.60777 | -80.80611 | 2018 | BMPTrains | yes | 113.4096 | 333.346
33317 | City of Titusville | North IRL | A | IR1-5 | 0.35 | 0.47 | 0.53539 | 8.5011 | 1.1739 | 4.5514 | 0.62851 | 1550 | Other Light Industrial | TV-18 | South Street Basin | 202.25 | City of Titusville | SJRWMD/ Brevard County | South Street Basin TMDL Improvements | Three 2nd generation baffle boxes with media. (BC-084) | Baffle Boxes- Second Generation with Media | Completed | 2019 |  |  | A | 235 | $450,000 | $12,000 | City/ SJRWMD/ County | City - $254,144/ SJRWMD - $110,000/ County - $86,856 | N/A | Structural | 2016 | North Indian River Lagoon | 28.60777 | -80.80611 | 2018 | BMPTrains | yes | 186.742 | 2166.654
33318 | City of Titusville | North IRL | A | IR1-5 | 0.35 | 0.47 | 0.12756 | 9.7343 | 1.3962 | 1.2417 | 0.1781 | 1100 | Residential, Low Density-Less than two dwelling units/acre | TV-18 | South Street Basin | 202.25 | City of Titusville | SJRWMD/ Brevard County | South Street Basin TMDL Improvements | Three 2nd generation baffle boxes with media. (BC-084) | Baffle Boxes- Second Generation with Media | Completed | 2019 |  |  | A | 235 | $450,000 | $12,000 | City/ SJRWMD/ County | City - $254,144/ SJRWMD - $110,000/ County - $86,856 | N/A | Structural | 2016 | North Indian River Lagoon | 28.60777 | -80.80611 | 2018 | BMPTrains | yes | 120.752 | 516.2118
33319 | City of Titusville | North IRL | A | IR1-5 | 0.35 | 0.47 | 0.0083355 | 9.7343 | 1.3962 | 0.08114 | 0.011638 | 1200 | Residential, Medium Density-Two-five dwellingunits per acre | TV-18 | South Street Basin | 202.25 | City of Titusville | SJRWMD/ Brevard County | South Street Basin TMDL Improvements | Three 2nd generation baffle boxes with media. (BC-084) | Baffle Boxes- Second Generation with Media | Completed | 2019 |  |  | A | 235 | $450,000 | $12,000 | City/ SJRWMD/ County | City - $254,144/ SJRWMD - $110,000/ County - $86,856 | N/A | Structural | 2016 | North Indian River Lagoon | 28.60777 | -80.80611 | 2018 | BMPTrains | yes | 32.5795 | 33.7326
33320 | City of Titusville | North IRL | A | IR1-5 | 0.35 | 0.47 | 0.063718 | 9.7343 | 1.3962 | 0.62025 | 0.088965 | 1400 | Commercial and Services | TV-18 | South Street Basin | 202.25 | City of Titusville | SJRWMD/ Brevard County | South Street Basin TMDL Improvements | Three 2nd generation baffle boxes with media. (BC-084) | Baffle Boxes- Second Generation with Media | Completed | 2019 |  |  | A | 235 | $450,000 | $12,000 | City/ SJRWMD/ County | City - $254,144/ SJRWMD - $110,000/ County - $86,856 | N/A | Structural | 2016 | North Indian River Lagoon | 28.60777 | -80.80611 | 2018 | BMPTrains | yes | 124.7181 | 257.8587
33321 | City of Titusville | North IRL | A | IR1-5 | 0.35 | 0.47 | 0.13439 | 9.7343 | 1.3962 | 1.3082 | 0.18764 | 1210 | Fixed Single Family Units | TV-18 | South Street Basin | 202.25 | City of Titusville | SJRWMD/ Brevard County | South Street Basin TMDL Improvements | Three 2nd generation baffle boxes with media. (BC-084) | Baffle Boxes- Second Generation with Media | Completed | 2019 |  |  | A | 235 | $450,000 | $12,000 | City/ SJRWMD/ County | City - $254,144/ SJRWMD - $110,000/ County - $86,856 | N/A | Structural | 2016 | North Indian River Lagoon | 28.60777 | -80.80611 | 2018 | BMPTrains | yes | 93.8144 | 543.8629
33322 | City of Titusville | North IRL | A | IR1-5 | 0.35 | 0.47 | 0.13142 | 9.7343 | 1.3962 | 1.2793 | 0.18349 | 1210 | Fixed Single Family Units | TV-18 | South Street Basin | 202.25 | City of Titusville | SJRWMD/ Brevard County | South Street Basin TMDL Improvements | Three 2nd generation baffle boxes with media. (BC-084) | Baffle Boxes- Second Generation with Media | Completed | 2019 |  |  | A | 235 | $450,000 | $12,000 | City/ SJRWMD/ County | City - $254,144/ SJRWMD - $110,000/ County - $86,856 | N/A | Structural | 2016 | North Indian River Lagoon | 28.60777 | -80.80611 | 2018 | BMPTrains | yes | 92.5064 | 531.8445
33323 | City of Titusville | North IRL | A | IR1-5 | 0.35 | 0.47 | 0.11031 | 9.7343 | 1.3962 | 1.0738 | 0.15402 | 1210 | Fixed Single Family Units | TV-18 | South Street Basin | 202.25 | City of Titusville | SJRWMD/ Brevard County | South Street Basin TMDL Improvements | Three 2nd generation baffle boxes with media. (BC-084) | Baffle Boxes- Second Generation with Media | Completed | 2019 |  |  | A | 235 | $450,000 | $12,000 | City/ SJRWMD/ County | City - $254,144/ SJRWMD - $110,000/ County - $86,856 | N/A | Structural | 2016 | North Indian River Lagoon | 28.60777 | -80.80611 | 2018 | BMPTrains | yes | 105.2646 | 446.4172
33324 | City of Titusville | North IRL | A | IR1-5 | 0.35 | 0.47 | 0.042026 | 9.7343 | 1.3962 | 0.40909 | 0.058678 | 1210 | Fixed Single Family Units | TV-18 | South Street Basin | 202.25 | City of Titusville | SJRWMD/ Brevard County | South Street Basin TMDL Improvements | Three 2nd generation baffle boxes with media. (BC-084) | Baffle Boxes- Second Generation with Media | Completed | 2019 |  |  | A | 235 | $450,000 | $12,000 | City/ SJRWMD/ County | City - $254,144/ SJRWMD - $110,000/ County - $86,856 | N/A | Structural | 2016 | North Indian River Lagoon | 28.60777 | -80.80611 | 2018 | BMPTrains | yes | 61.7088 | 170.0724
33325 | City of Titusville | North IRL | A | IR1-5 | 0.35 | 0.47 | 0.61776 | 8.4369 | 1.1268 | 5.212 | 0.69612 | 1750 | Governmental | TV-18 | South Street Basin | 202.25 | City of Titusville | SJRWMD/ Brevard County | South Street Basin TMDL Improvements | Three 2nd generation baffle boxes with media. (BC-084) | Baffle Boxes- Second Generation with Media | Completed | 2019 |  |  | A | 235 | $450,000 | $12,000 | City/ SJRWMD/ County | City - $254,144/ SJRWMD - $110,000/ County - $86,856 | N/A | Structural | 2016 | North Indian River Lagoon | 28.60777 | -80.80611 | 2018 | BMPTrains | yes | 200 | 2500
33326 | City of Titusville | North IRL | A | IR1-5 | 0.35 | 0.47 | 0.0254 | 11.6315 | 1.7108 | 0.29544 | 0.043455 | 1210 | Fixed Single Family Units | TV-18 | South Street Basin | 202.25 | City of Titusville | SJRWMD/ Brevard County | South Street Basin TMDL Improvements | Three 2nd generation baffle boxes with media. (BC-084) | Baffle Boxes- Second Generation with Media | Completed | 2019 |  |  | A | 235 | $450,000 | $12,000 | City/ SJRWMD/ County | City - $254,144/ SJRWMD - $110,000/ County - $86,856 | N/A | Structural | 2016 | North Indian River Lagoon | 28.60777 | -80.80611 | 2018 | BMPTrains | yes | 45.2118 | 102.7898
33327 | City of Titusville | North IRL | A | IR1-5 | 0.35 | 0.47 | 0.050726 | 11.6315 | 1.7108 | 0.59002 | 0.086783 | 1430 | Professional Services | TV-18 | South Street Basin | 202.25 | City of Titusville | SJRWMD/ Brevard County | South Street Basin TMDL Improvements | Three 2nd generation baffle boxes with media. (BC-084) | Baffle Boxes- Second Generation with Media | Completed | 2019 |  |  | A | 235 | $450,000 | $12,000 | City/ SJRWMD/ County | City - $254,144/ SJRWMD - $110,000/ County - $86,856 | N/A | Structural | 2016 | North Indian River Lagoon | 28.60777 | -80.80611 | 2018 | BMPTrains | yes | 79.3863 | 205.2826
33328 | City of Titusville | North IRL | A | IR1-5 | 0.35 | 0.47 | 0.31955 | 11.6315 | 1.7108 | 3.7168 | 0.54669 | 1420 | Wholesale Sales and Services <Excluding warehouses associated with industrial use> | TV-18 | South Street Basin | 202.25 | City of Titusville | SJRWMD/ Brevard County | South Street Basin TMDL Improvements | Three 2nd generation baffle boxes with media. (BC-084) | Baffle Boxes- Second Generation with Media | Completed | 2019 |  |  | A | 235 | $450,000 | $12,000 | City/ SJRWMD/ County | City - $254,144/ SJRWMD - $110,000/ County - $86,856 | N/A | Structural | 2016 | North Indian River Lagoon | 28.60777 | -80.80611 | 2018 | BMPTrains | yes | 148.122 | 1293.1738
33329 | City of Titusville | North IRL | A | IR1-5 | 0.35 | 0.47 | 0.08853 | 11.6315 | 1.7108 | 1.0297 | 0.15146 | 1210 | Fixed Single Family Units | TV-18 | South Street Basin | 202.25 | City of Titusville | SJRWMD/ Brevard County | South Street Basin TMDL Improvements | Three 2nd generation baffle boxes with media. (BC-084) | Baffle Boxes- Second Generation with Media | Completed | 2019 |  |  | A | 235 | $450,000 | $12,000 | City/ SJRWMD/ County | City - $254,144/ SJRWMD - $110,000/ County - $86,856 | N/A | Structural | 2016 | North Indian River Lagoon | 28.60777 | -80.80611 | 2018 | BMPTrains | yes | 76.5675 | 358.2695
33330 | City of Titusville | North IRL | A | IR1-5 | 0.35 | 0.47 | 0.13356 | 11.6315 | 1.7108 | 1.5535 | 0.22849 | 1300 | Residential, High Density | TV-18 | South Street Basin | 202.25 | City of Titusville | SJRWMD/ Brevard County | South Street Basin TMDL Improvements | Three 2nd generation baffle boxes with media. (BC-084) | Baffle Boxes- Second Generation with Media | Completed | 2019 |  |  | A | 235 | $450,000 | $12,000 | City/ SJRWMD/ County | City - $254,144/ SJRWMD - $110,000/ County - $86,856 | N/A | Structural | 2016 | North Indian River Lagoon | 28.60777 | -80.80611 | 2018 | BMPTrains | yes | 94.2344 | 540.4842
33331 | City of Titusville | North IRL | A | IR1-5 | 0.35 | 0.47 | 0.16056 | 9.0438 | 1.2408 | 1.4521 | 0.19923 | 1200 | Residential, Medium Density-Two-five dwellingunits per acre | TV-18 | South Street Basin | 202.25 | City of Titusville | SJRWMD/ Brevard County | South Street Basin TMDL Improvements | Three 2nd generation baffle boxes with media. (BC-084) | Baffle Boxes- Second Generation with Media | Completed | 2019 |  |  | A | 235 | $450,000 | $12,000 | City/ SJRWMD/ County | City - $254,144/ SJRWMD - $110,000/ County - $86,856 | N/A | Structural | 2016 | North Indian River Lagoon | 28.60777 | -80.80611 | 2018 | BMPTrains | yes | 126.0163 | 649.7825
33332 | City of Titusville | North IRL | A | IR1-5 | 0.35 | 0.47 | 0.2462 | 9.0438 | 1.2408 | 2.2266 | 0.30549 | 1750 | Governmental | TV-18 | South Street Basin | 202.25 | City of Titusville | SJRWMD/ Brevard County | South Street Basin TMDL Improvements | Three 2nd generation baffle boxes with media. (BC-084) | Baffle Boxes- Second Generation with Media | Completed | 2019 |  |  | A | 235 | $450,000 | $12,000 | City/ SJRWMD/ County | City - $254,144/ SJRWMD - $110,000/ County - $86,856 | N/A | Structural | 2016 | North Indian River Lagoon | 28.60777 | -80.80611 | 2018 | BMPTrains | yes | 199.1062 | 996.3529
33333 | City of Titusville | North IRL | A | IR1-5 | 0.35 | 0.47 | 0.046709 | 9.2544 | 1.3237 | 0.43226 | 0.061827 | 1200 | Residential, Medium Density-Two-five dwellingunits per acre | TV-18 | South Street Basin | 202.25 | City of Titusville | SJRWMD/ Brevard County | South Street Basin TMDL Improvements | Three 2nd generation baffle boxes with media. (BC-084) | Baffle Boxes- Second Generation with Media | Completed | 2019 |  |  | A | 235 | $450,000 | $12,000 | City/ SJRWMD/ County | City - $254,144/ SJRWMD - $110,000/ County - $86,856 | N/A | Structural | 2016 | North Indian River Lagoon | 28.60777 | -80.80611 | 2018 | BMPTrains | yes | 107.7218 | 189.0236
33334 | City of Titusville | North IRL | A | IR1-5 | 0.35 | 0.47 | 0.14255 | 9.2544 | 1.3237 | 1.3192 | 0.18869 | 1860 | Community Recreational Facilities | TV-18 | South Street Basin | 202.25 | City of Titusville | SJRWMD/ Brevard County | South Street Basin TMDL Improvements | Three 2nd generation baffle boxes with media. (BC-084) | Baffle Boxes- Second Generation with Media | Completed | 2019 |  |  | A | 235 | $450,000 | $12,000 | City/ SJRWMD/ County | City - $254,144/ SJRWMD - $110,000/ County - $86,856 | N/A | Structural | 2016 | North Indian River Lagoon | 28.60777 | -80.80611 | 2018 | BMPTrains | yes | 122.9892 | 576.8788
33335 | City of Titusville | North IRL | A | IR1-5 | 0.35 | 0.47 | 0.062435 | 9.2544 | 1.3237 | 0.5778 | 0.082644 | 1210 | Fixed Single Family Units | TV-18 | South Street Basin | 202.25 | City of Titusville | SJRWMD/ Brevard County | South Street Basin TMDL Improvements | Three 2nd generation baffle boxes with media. (BC-084) | Baffle Boxes- Second Generation with Media | Completed | 2019 |  |  | A | 235 | $450,000 | $12,000 | City/ SJRWMD/ County | City - $254,144/ SJRWMD - $110,000/ County - $86,856 | N/A | Structural | 2016 | North Indian River Lagoon | 28.60777 | -80.80611 | 2018 | BMPTrains | yes | 75.0305 | 252.6671
33336 | City of Titusville | North IRL | A | IR1-5 | 0.35 | 0.47 | 0.16701 | 9.2544 | 1.3237 | 1.5456 | 0.22106 | 1210 | Fixed Single Family Units | TV-18 | South Street Basin | 202.25 | City of Titusville | SJRWMD/ Brevard County | South Street Basin TMDL Improvements | Three 2nd generation baffle boxes with media. (BC-084) | Baffle Boxes- Second Generation with Media | Completed | 2019 |  |  | A | 235 | $450,000 | $12,000 | City/ SJRWMD/ County | City - $254,144/ SJRWMD - $110,000/ County - $86,856 | N/A | Structural | 2016 | North Indian River Lagoon | 28.60777 | -80.80611 | 2018 | BMPTrains | yes | 104.4536 | 675.8638
33337 | City of Titusville | North IRL | A | IR1-5 | 0.35 | 0.47 | 0.1219 | 9.2544 | 1.3237 | 1.1281 | 0.16136 | 1210 | Fixed Single Family Units | TV-18 | South Street Basin | 202.25 | City of Titusville | SJRWMD/ Brevard County | South Street Basin TMDL Improvements | Three 2nd generation baffle boxes with media. (BC-084) | Baffle Boxes- Second Generation with Media | Completed | 2019 |  |  | A | 235 | $450,000 | $12,000 | City/ SJRWMD/ County | City - $254,144/ SJRWMD - $110,000/ County - $86,856 | N/A | Structural | 2016 | North Indian River Lagoon | 28.60777 | -80.80611 | 2018 | BMPTrains | yes | 91.3826 | 493.3215
33338 | City of Titusville | North IRL | A | IR1-5 | 0.35 | 0.47 | 0.077157 | 9.2544 | 1.3237 | 0.71405 | 0.10213 | 1750 | Governmental | TV-18 | South Street Basin | 202.25 | City of Titusville | SJRWMD/ Brevard County | South Street Basin TMDL Improvements | Three 2nd generation baffle boxes with media. (BC-084) | Baffle Boxes- Second Generation with Media | Completed | 2019 |  |  | A | 235 | $450,000 | $12,000 | City/ SJRWMD/ County | City - $254,144/ SJRWMD - $110,000/ County - $86,856 | N/A | Structural | 2016 | North Indian River Lagoon | 28.60777 | -80.80611 | 2018 | BMPTrains | yes | 112.6118 | 312.2453
33339 | City of Titusville | North IRL | A | IR1-5 | 0.35 | 0.47 | 0.61776 | 8.2436 | 1.213 | 5.0926 | 0.74933 | 1510 | Food Processing | TV-18 | South Street Basin | 202.25 | City of Titusville | SJRWMD/ Brevard County | South Street Basin TMDL Improvements | Three 2nd generation baffle boxes with media. (BC-084) | Baffle Boxes- Second Generation with Media | Completed | 2019 |  |  | A | 235 | $450,000 | $12,000 | City/ SJRWMD/ County | City - $254,144/ SJRWMD - $110,000/ County - $86,856 | N/A | Structural | 2016 | North Indian River Lagoon | 28.60777 | -80.80611 | 2018 | BMPTrains | yes | 200 | 2500
33340 | Natural Lands | North IRL | A | IR1-5 | 0.35 | 0.47 | 0.060815 | 11.4367 | 1.5126 | 0.69552 | 0.091987 | 3100 | Herbaceous Dry Prairie | TV-18 | South Street Basin | 202.25 | City of Titusville | SJRWMD/ Brevard County | South Street Basin TMDL Improvements | Three 2nd generation baffle boxes with media. (BC-084) | Baffle Boxes- Second Generation with Media | Completed | 2019 |  |  | A | 235 | $450,000 | $12,000 | City/ SJRWMD/ County | City - $254,144/ SJRWMD - $110,000/ County - $86,856 | N/A | Structural | 2016 | North Indian River Lagoon | 28.60777 | -80.80611 | 2018 | BMPTrains | yes | 118.5327 | 246.1091
33341 | City of Titusville | North IRL | A | IR1-5 | 0.35 | 0.47 | 0.01231 | 11.4367 | 1.5126 | 0.14079 | 0.01862 | 8120 | Railroads | TV-18 | South Street Basin | 202.25 | City of Titusville | SJRWMD/ Brevard County | South Street Basin TMDL Improvements | Three 2nd generation baffle boxes with media. (BC-084) | Baffle Boxes- Second Generation with Media | Completed | 2019 |  |  | A | 235 | $450,000 | $12,000 | City/ SJRWMD/ County | City - $254,144/ SJRWMD - $110,000/ County - $86,856 | N/A | Structural | 2016 | North Indian River Lagoon | 28.60777 | -80.80611 | 2018 | BMPTrains | yes | 65.8349 | 49.8186
33342 | City of Titusville | North IRL | A | IR1-5 | 0.35 | 0.47 | 0.54464 | 11.4367 | 1.5126 | 6.2289 | 0.8238 | 1420 | Wholesale Sales and Services <Excluding warehouses associated with industrial use> | TV-18 | South Street Basin | 202.25 | City of Titusville | SJRWMD/ Brevard County | South Street Basin TMDL Improvements | Three 2nd generation baffle boxes with media. (BC-084) | Baffle Boxes- Second Generation with Media | Completed | 2019 |  |  | A | 235 | $450,000 | $12,000 | City/ SJRWMD/ County | City - $254,144/ SJRWMD - $110,000/ County - $86,856 | N/A | Structural | 2016 | North Indian River Lagoon | 28.60777 | -80.80611 | 2018 | BMPTrains | yes | 187.0861 | 2204.0723
33343 | City of Titusville | North IRL | A | IR1-5 | 0.35 | 0.47 | 0.014168 | 12.2527 | 1.6182 | 0.1736 | 0.022926 | 1400 | Commercial and Services | TV-18 | South Street Basin | 202.25 | City of Titusville | SJRWMD/ Brevard County | South Street Basin TMDL Improvements | Three 2nd generation baffle boxes with media. (BC-084) | Baffle Boxes- Second Generation with Media | Completed | 2019 |  |  | A | 235 | $450,000 | $12,000 | City/ SJRWMD/ County | City - $254,144/ SJRWMD - $110,000/ County - $86,856 | N/A | Structural | 2016 | North Indian River Lagoon | 28.60777 | -80.80611 | 2018 | BMPTrains | yes | 186.1986 | 57.3364
33344 | City of Titusville | North IRL | A | IR1-5 | 0.35 | 0.47 | 0.0062586 | 12.2527 | 1.6182 | 0.076684 | 0.010127 | 1420 | Wholesale Sales and Services <Excluding warehouses associated with industrial use> | TV-18 | South Street Basin | 202.25 | City of Titusville | SJRWMD/ Brevard County | South Street Basin TMDL Improvements | Three 2nd generation baffle boxes with media. (BC-084) | Baffle Boxes- Second Generation with Media | Completed | 2019 |  |  | A | 235 | $450,000 | $12,000 | City/ SJRWMD/ County | City - $254,144/ SJRWMD - $110,000/ County - $86,856 | N/A | Structural | 2016 | North Indian River Lagoon | 28.60777 | -80.80611 | 2018 | BMPTrains | yes | 26.8759 | 25.3276
33345 | City of Titusville | North IRL | A | IR1-5 | 0.35 | 0.47 | 0.062638 | 12.2527 | 1.6182 | 0.76748 | 0.10136 | 1420 | Wholesale Sales and Services <Excluding warehouses associated with industrial use> | TV-18 | South Street Basin | 202.25 | City of Titusville | SJRWMD/ Brevard County | South Street Basin TMDL Improvements | Three 2nd generation baffle boxes with media. (BC-084) | Baffle Boxes- Second Generation with Media | Completed | 2019 |  |  | A | 235 | $450,000 | $12,000 | City/ SJRWMD/ County | City - $254,144/ SJRWMD - $110,000/ County - $86,856 | N/A | Structural | 2016 | North Indian River Lagoon | 28.60777 | -80.80611 | 2018 | BMPTrains | yes | 66.625 | 253.4864
33346 | City of Titusville | North IRL | A | IR1-5 | 0.35 | 0.47 | 0.023695 | 12.2527 | 1.6182 | 0.29032 | 0.038342 | 1450 | Tourist Services | TV-18 | South Street Basin | 202.25 | City of Titusville | SJRWMD/ Brevard County | South Street Basin TMDL Improvements | Three 2nd generation baffle boxes with media. (BC-084) | Baffle Boxes- Second Generation with Media | Completed | 2019 |  |  | A | 235 | $450,000 | $12,000 | City/ SJRWMD/ County | City - $254,144/ SJRWMD - $110,000/ County - $86,856 | N/A | Structural | 2016 | North Indian River Lagoon | 28.60777 | -80.80611 | 2018 | BMPTrains | yes | 39.5973 | 95.8891
33347 | City of Titusville | North IRL | A | IR1-5 | 0.35 | 0.47 | 0.16095 | 12.2527 | 1.6182 | 1.9721 | 0.26045 | 1450 | Tourist Services | TV-18 | South Street Basin | 202.25 | City of Titusville | SJRWMD/ Brevard County | South Street Basin TMDL Improvements | Three 2nd generation baffle boxes with media. (BC-084) | Baffle Boxes- Second Generation with Media | Completed | 2019 |  |  | A | 235 | $450,000 | $12,000 | City/ SJRWMD/ County | City - $254,144/ SJRWMD - $110,000/ County - $86,856 | N/A | Structural | 2016 | North Indian River Lagoon | 28.60777 | -80.80611 | 2018 | BMPTrains | yes | 103.3469 | 651.3542
33348 | City of Titusville | North IRL | A | IR1-5 | 0.35 | 0.47 | 0.023505 | 12.2527 | 1.6182 | 0.288 | 0.038036 | 1410 | Retail Sales and Services | TV-18 | South Street Basin | 202.25 | City of Titusville | SJRWMD/ Brevard County | South Street Basin TMDL Improvements | Three 2nd generation baffle boxes with media. (BC-084) | Baffle Boxes- Second Generation with Media | Completed | 2019 |  |  | A | 235 | $450,000 | $12,000 | City/ SJRWMD/ County | City - $254,144/ SJRWMD - $110,000/ County - $86,856 | N/A | Structural | 2016 | North Indian River Lagoon | 28.60777 | -80.80611 | 2018 | BMPTrains | yes | 51.7185 | 95.1227
33349 | City of Titusville | North IRL | A | IR1-5 | 0.35 | 0.47 | 0.085892 | 12.2694 | 1.6204 | 1.0538 | 0.13918 | 1400 | Commercial and Services | TV-18 | South Street Basin | 202.25 | City of Titusville | SJRWMD/ Brevard County | South Street Basin TMDL Improvements | Three 2nd generation baffle boxes with media. (BC-084) | Baffle Boxes- Second Generation with Media | Completed | 2019 |  |  | A | 235 | $450,000 | $12,000 | City/ SJRWMD/ County | City - $254,144/ SJRWMD - $110,000/ County - $86,856 | N/A | Structural | 2016 | North Indian River Lagoon | 28.60777 | -80.80611 | 2018 | BMPTrains | yes | 203.7654 | 347.5923
33350 | City of Titusville | North IRL | A | IR1-5 | 0.35 | 0.47 | 0.053444 | 12.2694 | 1.6204 | 0.65572 | 0.0866 | 1420 | Wholesale Sales and Services <Excluding warehouses associated with industrial use> | TV-18 | South Street Basin | 202.25 | City of Titusville | SJRWMD/ Brevard County | South Street Basin TMDL Improvements | Three 2nd generation baffle boxes with media. (BC-084) | Baffle Boxes- Second Generation with Media | Completed | 2019 |  |  | A | 235 | $450,000 | $12,000 | City/ SJRWMD/ County | City - $254,144/ SJRWMD - $110,000/ County - $86,856 | N/A | Structural | 2016 | North Indian River Lagoon | 28.60777 | -80.80611 | 2018 | BMPTrains | yes | 87.4568 | 216.2799
33351 | City of Titusville | North IRL | A | IR1-5 | 0.35 | 0.47 | 0.29641 | 12.2694 | 1.6204 | 3.6368 | 0.4803 | 1450 | Tourist Services | TV-18 | South Street Basin | 202.25 | City of Titusville | SJRWMD/ Brevard County | South Street Basin TMDL Improvements | Three 2nd generation baffle boxes with media. (BC-084) | Baffle Boxes- Second Generation with Media | Completed | 2019 |  |  | A | 235 | $450,000 | $12,000 | City/ SJRWMD/ County | City - $254,144/ SJRWMD - $110,000/ County - $86,856 | N/A | Structural | 2016 | North Indian River Lagoon | 28.60777 | -80.80611 | 2018 | BMPTrains | yes | 140.7529 | 1199.5358
33352 | Natural Lands | North IRL | A | IR1-5 | 0.35 | 0.47 | 0.57539 | 6.0688 | 0.64301 | 3.492 | 0.36999 | 3100 | Herbaceous Dry Prairie | TV-18 | South Street Basin | 202.25 | City of Titusville | SJRWMD/ Brevard County | South Street Basin TMDL Improvements | Three 2nd generation baffle boxes with media. (BC-084) | Baffle Boxes- Second Generation with Media | Completed | 2019 |  |  | A | 235 | $450,000 | $12,000 | City/ SJRWMD/ County | City - $254,144/ SJRWMD - $110,000/ County - $86,856 | N/A | Structural | 2016 | North Indian River Lagoon | 28.60777 | -80.80611 | 2018 | BMPTrains | yes | 193.1439 | 2328.5346
33353 | City of Titusville | North IRL | A | IR1-5 | 0.35 | 0.47 | 0.006761 | 8.3526 | 1.0893 | 0.056472 | 0.0073645 | 1200 | Residential, Medium Density-Two-five dwellingunits per acre | TV-18 | South Street Basin | 202.25 | City of Titusville | SJRWMD/ Brevard County | South Street Basin TMDL Improvements | Three 2nd generation baffle boxes with media. (BC-084) | Baffle Boxes- Second Generation with Media | Completed | 2019 |  |  | A | 235 | $450,000 | $12,000 | City/ SJRWMD/ County | City - $254,144/ SJRWMD - $110,000/ County - $86,856 | N/A | Structural | 2016 | North Indian River Lagoon | 28.60777 | -80.80611 | 2018 | BMPTrains | yes | 45.3205 | 27.3608
33354 | Natural Lands | North IRL | A | IR1-5 | 0.35 | 0.47 | 0.009673 | 8.3526 | 1.0893 | 0.080795 | 0.010536 | 6300 | Wetland Forested Mixed | TV-18 | South Street Basin | 202.25 | City of Titusville | SJRWMD/ Brevard County | South Street Basin TMDL Improvements | Three 2nd generation baffle boxes with media. (BC-084) | Baffle Boxes- Second Generation with Media | Completed | 2019 |  |  | A | 235 | $450,000 | $12,000 | City/ SJRWMD/ County | City - $254,144/ SJRWMD - $110,000/ County - $86,856 | N/A | Structural | 2016 | North Indian River Lagoon | 28.60777 | -80.80611 | 2018 | BMPTrains | yes | 40.7647 | 39.1453
33355 | City of Titusville | North IRL | A | IR1-5 | 0.35 | 0.47 | 0.19563 | 8.3526 | 1.0893 | 1.634 | 0.21309 | 1780 | Commercial Child Care | TV-18 | South Street Basin | 202.25 | City of Titusville | SJRWMD/ Brevard County | South Street Basin TMDL Improvements | Three 2nd generation baffle boxes with media. (BC-084) | Baffle Boxes- Second Generation with Media | Completed | 2019 |  |  | A | 235 | $450,000 | $12,000 | City/ SJRWMD/ County | City - $254,144/ SJRWMD - $110,000/ County - $86,856 | N/A | Structural | 2016 | North Indian River Lagoon | 28.60777 | -80.80611 | 2018 | BMPTrains | yes | 115.6596 | 791.6812
33356 | City of Titusville | North IRL | A | IR1-5 | 0.35 | 0.47 | 0.0059569 | 8.3526 | 1.0893 | 0.049756 | 0.0064886 | 1210 | Fixed Single Family Units | TV-18 | South Street Basin | 202.25 | City of Titusville | SJRWMD/ Brevard County | South Street Basin TMDL Improvements | Three 2nd generation baffle boxes with media. (BC-084) | Baffle Boxes- Second Generation with Media | Completed | 2019 |  |  | A | 235 | $450,000 | $12,000 | City/ SJRWMD/ County | City - $254,144/ SJRWMD - $110,000/ County - $86,856 | N/A | Structural | 2016 | North Indian River Lagoon | 28.60777 | -80.80611 | 2018 | BMPTrains | yes | 50.5878 | 24.1067
33357 | City of Titusville | North IRL | A | IR1-5 | 0.35 | 0.47 | 0.18714 | 8.3526 | 1.0893 | 1.5631 | 0.20384 | 1210 | Fixed Single Family Units | TV-18 | South Street Basin | 202.25 | City of Titusville | SJRWMD/ Brevard County | South Street Basin TMDL Improvements | Three 2nd generation baffle boxes with media. (BC-084) | Baffle Boxes- Second Generation with Media | Completed | 2019 |  |  | A | 235 | $450,000 | $12,000 | City/ SJRWMD/ County | City - $254,144/ SJRWMD - $110,000/ County - $86,856 | N/A | Structural | 2016 | North Indian River Lagoon | 28.60777 | -80.80611 | 2018 | BMPTrains | yes | 117.0481 | 757.3125
33358 | City of Titusville | North IRL | A | IR1-5 | 0.35 | 0.47 | 0.094017 | 10.143 | 1.3467 | 0.95362 | 0.12662 | 1400 | Commercial and Services | TV-18 | South Street Basin | 202.25 | City of Titusville | SJRWMD/ Brevard County | South Street Basin TMDL Improvements | Three 2nd generation baffle boxes with media. (BC-084) | Baffle Boxes- Second Generation with Media | Completed | 2019 |  |  | A | 235 | $450,000 | $12,000 | City/ SJRWMD/ County | City - $254,144/ SJRWMD - $110,000/ County - $86,856 | N/A | Structural | 2016 | North Indian River Lagoon | 28.60777 | -80.80611 | 2018 | BMPTrains | yes | 191.7524 | 380.4726
33359 | City of Titusville | North IRL | A | IR1-5 | 0.35 | 0.47 | 0.27649 | 10.143 | 1.3467 | 2.8045 | 0.37236 | 1750 | Governmental | TV-18 | South Street Basin | 202.25 | City of Titusville | SJRWMD/ Brevard County | South Street Basin TMDL Improvements | Three 2nd generation baffle boxes with media. (BC-084) | Baffle Boxes- Second Generation with Media | Completed | 2019 |  |  | A | 235 | $450,000 | $12,000 | City/ SJRWMD/ County | City - $254,144/ SJRWMD - $110,000/ County - $86,856 | N/A | Structural | 2016 | North Indian River Lagoon | 28.60777 | -80.80611 | 2018 | BMPTrains | yes | 135.886 | 1118.925
33360 | City of Titusville | North IRL | A | IR1-5 | 0.35 | 0.47 | 0.05926 | 10.143 | 1.3467 | 0.60107 | 0.079807 | 1750 | Governmental | TV-18 | South Street Basin | 202.25 | City of Titusville | SJRWMD/ Brevard County | South Street Basin TMDL Improvements | Three 2nd generation baffle boxes with media. (BC-084) | Baffle Boxes- Second Generation with Media | Completed | 2019 |  |  | A | 235 | $450,000 | $12,000 | City/ SJRWMD/ County | City - $254,144/ SJRWMD - $110,000/ County - $86,856 | N/A | Structural | 2016 | North Indian River Lagoon | 28.60777 | -80.80611 | 2018 | BMPTrains | yes | 85.4093 | 239.8156
33361 | City of Titusville | North IRL | A | IR1-5 | 0.35 | 0.47 | 0.61776 | 11.5607 | 2.2293 | 7.1418 | 1.3772 | 1340 | Residential, High density; Multiple Dwelling Units, High Rise <Three stories or more> | TV-18 | South Street Basin | 202.25 | City of Titusville | SJRWMD/ Brevard County | South Street Basin TMDL Improvements | Three 2nd generation baffle boxes with media. (BC-084) | Baffle Boxes- Second Generation with Media | Completed | 2019 |  |  | A | 235 | $450,000 | $12,000 | City/ SJRWMD/ County | City - $254,144/ SJRWMD - $110,000/ County - $86,856 | N/A | Structural | 2016 | North Indian River Lagoon | 28.60777 | -80.80611 | 2018 | BMPTrains | yes | 200 | 2500
33362 | City of Titusville | North IRL | A | IR1-5 | 0.35 | 0.47 | 0.17113 | 7.9629 | 1.0855 | 1.3627 | 0.18576 | 1750 | Governmental | TV-18 | South Street Basin | 202.25 | City of Titusville | SJRWMD/ Brevard County | South Street Basin TMDL Improvements | Three 2nd generation baffle boxes with media. (BC-084) | Baffle Boxes- Second Generation with Media | Completed | 2019 |  |  | A | 235 | $450,000 | $12,000 | City/ SJRWMD/ County | City - $254,144/ SJRWMD - $110,000/ County - $86,856 | N/A | Structural | 2016 | North Indian River Lagoon | 28.60777 | -80.80611 | 2018 | BMPTrains | yes | 124.5611 | 692.5344
33363 | City of Titusville | North IRL | A | IR1-5 | 0.35 | 0.47 | 0.28643 | 11.7442 | 1.5808 | 3.3638 | 0.45279 | 1400 | Commercial and Services | TV-18 | South Street Basin | 202.25 | City of Titusville | SJRWMD/ Brevard County | South Street Basin TMDL Improvements | Three 2nd generation baffle boxes with media. (BC-084) | Baffle Boxes- Second Generation with Media | Completed | 2019 |  |  | A | 235 | $450,000 | $12,000 | City/ SJRWMD/ County | City - $254,144/ SJRWMD - $110,000/ County - $86,856 | N/A | Structural | 2016 | North Indian River Lagoon | 28.60777 | -80.80611 | 2018 | BMPTrains | yes | 220.9091 | 1159.1256
33364 | City of Titusville | North IRL | A | IR1-5 | 0.35 | 0.47 | 0.0054959 | 11.7442 | 1.5808 | 0.064545 | 0.008688 | 1400 | Commercial and Services | TV-18 | South Street Basin | 202.25 | City of Titusville | SJRWMD/ Brevard County | South Street Basin TMDL Improvements | Three 2nd generation baffle boxes with media. (BC-084) | Baffle Boxes- Second Generation with Media | Completed | 2019 |  |  | A | 235 | $450,000 | $12,000 | City/ SJRWMD/ County | City - $254,144/ SJRWMD - $110,000/ County - $86,856 | N/A | Structural | 2016 | North Indian River Lagoon | 28.60777 | -80.80611 | 2018 | BMPTrains | yes | 88.5857 | 22.2412
33365 | City of Titusville | North IRL | A | IR1-5 | 0.35 | 0.47 | 0.12462 | 11.7442 | 1.5808 | 1.4635 | 0.19699 | 1210 | Fixed Single Family Units | TV-18 | South Street Basin | 202.25 | City of Titusville | SJRWMD/ Brevard County | South Street Basin TMDL Improvements | Three 2nd generation baffle boxes with media. (BC-084) | Baffle Boxes- Second Generation with Media | Completed | 2019 |  |  | A | 235 | $450,000 | $12,000 | City/ SJRWMD/ County | City - $254,144/ SJRWMD - $110,000/ County - $86,856 | N/A | Structural | 2016 | North Indian River Lagoon | 28.60777 | -80.80611 | 2018 | BMPTrains | yes | 96.7564 | 504.3005
33366 | City of Titusville | North IRL | A | IR1-5 | 0.35 | 0.47 | 0.040016 | 11.7442 | 1.5808 | 0.46996 | 0.063258 | 1420 | Wholesale Sales and Services <Excluding warehouses associated with industrial use> | TV-18 | South Street Basin | 202.25 | City of Titusville | SJRWMD/ Brevard County | South Street Basin TMDL Improvements | Three 2nd generation baffle boxes with media. (BC-084) | Baffle Boxes- Second Generation with Media | Completed | 2019 |  |  | A | 235 | $450,000 | $12,000 | City/ SJRWMD/ County | City - $254,144/ SJRWMD - $110,000/ County - $86,856 | N/A | Structural | 2016 | North Indian River Lagoon | 28.60777 | -80.80611 | 2018 | BMPTrains | yes | 85.0478 | 161.9405
33367 | City of Titusville | North IRL | A | IR1-5 | 0.35 | 0.47 | 0.011649 | 11.7442 | 1.5808 | 0.13681 | 0.018415 | 1410 | Retail Sales and Services | TV-18 | South Street Basin | 202.25 | City of Titusville | SJRWMD/ Brevard County | South Street Basin TMDL Improvements | Three 2nd generation baffle boxes with media. (BC-084) | Baffle Boxes- Second Generation with Media | Completed | 2019 |  |  | A | 235 | $450,000 | $12,000 | City/ SJRWMD/ County | City - $254,144/ SJRWMD - $110,000/ County - $86,856 | N/A | Structural | 2016 | North Indian River Lagoon | 28.60777 | -80.80611 | 2018 | BMPTrains | yes | 30.9658 | 47.1414
33368 | City of Titusville | North IRL | A | IR1-5 | 0.35 | 0.47 | 0.00065264 | 11.7442 | 1.5808 | 0.0076647 | 0.0010317 | 1420 | Wholesale Sales and Services <Excluding warehouses associated with industrial use> | TV-18 | South Street Basin | 202.25 | City of Titusville | SJRWMD/ Brevard County | South Street Basin TMDL Improvements | Three 2nd generation baffle boxes with media. (BC-084) | Baffle Boxes- Second Generation with Media | Completed | 2019 |  |  | A | 235 | $450,000 | $12,000 | City/ SJRWMD/ County | City - $254,144/ SJRWMD - $110,000/ County - $86,856 | N/A | Structural | 2016 | North Indian River Lagoon | 28.60777 | -80.80611 | 2018 | BMPTrains | yes | 9.7481 | 2.6411
33369 | City of Titusville | North IRL | A | IR1-5 | 0.35 | 0.47 | 0.38392 | 8.1184 | 1.0978 | 3.1168 | 0.42149 | 1100 | Residential, Low Density-Less than two dwelling units/acre | TV-18 | South Street Basin | 202.25 | City of Titusville | SJRWMD/ Brevard County | South Street Basin TMDL Improvements | Three 2nd generation baffle boxes with media. (BC-084) | Baffle Boxes- Second Generation with Media | Completed | 2019 |  |  | A | 235 | $450,000 | $12,000 | City/ SJRWMD/ County | City - $254,144/ SJRWMD - $110,000/ County - $86,856 | N/A | Structural | 2016 | North Indian River Lagoon | 28.60777 | -80.80611 | 2018 | BMPTrains | yes | 162.1082 | 1553.6797
33370 | City of Titusville | North IRL | A | IR1-5 | 0.35 | 0.47 | 0.065434 | 8.1184 | 1.0978 | 0.53122 | 0.071836 | 1750 | Governmental | TV-18 | South Street Basin | 202.25 | City of Titusville | SJRWMD/ Brevard County | South Street Basin TMDL Improvements | Three 2nd generation baffle boxes with media. (BC-084) | Baffle Boxes- Second Generation with Media | Completed | 2019 |  |  | A | 235 | $450,000 | $12,000 | City/ SJRWMD/ County | City - $254,144/ SJRWMD - $110,000/ County - $86,856 | N/A | Structural | 2016 | North Indian River Lagoon | 28.60777 | -80.80611 | 2018 | BMPTrains | yes | 110.617 | 264.8003
33371 | City of Titusville | North IRL | A | IR1-5 | 0.35 | 0.47 | 0.32982 | 9.8362 | 1.4449 | 3.2442 | 0.47654 | 1200 | Residential, Medium Density-Two-five dwellingunits per acre | TV-18 | South Street Basin | 202.25 | City of Titusville | SJRWMD/ Brevard County | South Street Basin TMDL Improvements | Three 2nd generation baffle boxes with media. (BC-084) | Baffle Boxes- Second Generation with Media | Completed | 2019 |  |  | A | 235 | $450,000 | $12,000 | City/ SJRWMD/ County | City - $254,144/ SJRWMD - $110,000/ County - $86,856 | N/A | Structural | 2016 | North Indian River Lagoon | 28.60777 | -80.80611 | 2018 | BMPTrains | yes | 302.6104 | 1334.7284
33372 | City of Titusville | North IRL | A | IR1-5 | 0.35 | 0.47 | 0.16146 | 9.8362 | 1.4449 | 1.5882 | 0.23329 | 1210 | Fixed Single Family Units | TV-18 | South Street Basin | 202.25 | City of Titusville | SJRWMD/ Brevard County | South Street Basin TMDL Improvements | Three 2nd generation baffle boxes with media. (BC-084) | Baffle Boxes- Second Generation with Media | Completed | 2019 |  |  | A | 235 | $450,000 | $12,000 | City/ SJRWMD/ County | City - $254,144/ SJRWMD - $110,000/ County - $86,856 | N/A | Structural | 2016 | North Indian River Lagoon | 28.60777 | -80.80611 | 2018 | BMPTrains | yes | 103.3721 | 653.4231
33373 | City of Titusville | North IRL | A | IR1-5 | 0.35 | 0.47 | 0.12648 | 9.8362 | 1.4449 | 1.2441 | 0.18275 | 1210 | Fixed Single Family Units | TV-18 | South Street Basin | 202.25 | City of Titusville | SJRWMD/ Brevard County | South Street Basin TMDL Improvements | Three 2nd generation baffle boxes with media. (BC-084) | Baffle Boxes- Second Generation with Media | Completed | 2019 |  |  | A | 235 | $450,000 | $12,000 | City/ SJRWMD/ County | City - $254,144/ SJRWMD - $110,000/ County - $86,856 | N/A | Structural | 2016 | North Indian River Lagoon | 28.60777 | -80.80611 | 2018 | BMPTrains | yes | 117.5469 | 511.8485
33374 | City of Titusville | North IRL | A | IR1-5 | 0.35 | 0.47 | 0.3487 | 9.8362 | 1.4449 | 3.4299 | 0.50382 | 1200 | Residential, Medium Density-Two-five dwellingunits per acre | TV-18 | South Street Basin | 202.25 | City of Titusville | SJRWMD/ Brevard County | South Street Basin TMDL Improvements | Three 2nd generation baffle boxes with media. (BC-084) | Baffle Boxes- Second Generation with Media | Completed | 2019 |  |  | A | 235 | $450,000 | $12,000 | City/ SJRWMD/ County | City - $254,144/ SJRWMD - $110,000/ County - $86,856 | N/A | Structural | 2016 | North Indian River Lagoon | 28.60777 | -80.80611 | 2018 | BMPTrains | yes | 199.5035 | 1411.1294
33375 | City of Titusville | North IRL | A | IR1-5 | 0.35 | 0.47 | 0.0088166 | 9.8362 | 1.4449 | 0.086722 | 0.012739 | 1210 | Fixed Single Family Units | TV-18 | South Street Basin | 202.25 | City of Titusville | SJRWMD/ Brevard County | South Street Basin TMDL Improvements | Three 2nd generation baffle boxes with media. (BC-084) | Baffle Boxes- Second Generation with Media | Completed | 2019 |  |  | A | 235 | $450,000 | $12,000 | City/ SJRWMD/ County | City - $254,144/ SJRWMD - $110,000/ County - $86,856 | N/A | Structural | 2016 | North Indian River Lagoon | 28.60777 | -80.80611 | 2018 | BMPTrains | yes | 29.5249 | 35.6795
33376 | City of Titusville | North IRL | A | IR1-5 | 0.35 | 0.47 | 0.16112 | 9.8362 | 1.4449 | 1.5848 | 0.23279 | 1210 | Fixed Single Family Units | TV-18 | South Street Basin | 202.25 | City of Titusville | SJRWMD/ Brevard County | South Street Basin TMDL Improvements | Three 2nd generation baffle boxes with media. (BC-084) | Baffle Boxes- Second Generation with Media | Completed | 2019 |  |  | A | 235 | $450,000 | $12,000 | City/ SJRWMD/ County | City - $254,144/ SJRWMD - $110,000/ County - $86,856 | N/A | Structural | 2016 | North Indian River Lagoon | 28.60777 | -80.80611 | 2018 | BMPTrains | yes | 103.8316 | 652.0164
33377 | City of Titusville | North IRL | A | IR1-5 | 0.35 | 0.47 | 0.010935 | 9.8362 | 1.4449 | 0.10756 | 0.0158 | 1210 | Fixed Single Family Units | TV-18 | South Street Basin | 202.25 | City of Titusville | SJRWMD/ Brevard County | South Street Basin TMDL Improvements | Three 2nd generation baffle boxes with media. (BC-084) | Baffle Boxes- Second Generation with Media | Completed | 2019 |  |  | A | 235 | $450,000 | $12,000 | City/ SJRWMD/ County | City - $254,144/ SJRWMD - $110,000/ County - $86,856 | N/A | Structural | 2016 | North Indian River Lagoon | 28.60777 | -80.80611 | 2018 | BMPTrains | yes | 64.6609 | 44.2531
33378 | City of Titusville | North IRL | A | IR1-5 | 0.35 | 0.47 | 0.088197 | 9.8362 | 1.4449 | 0.86753 | 0.12743 | 1210 | Fixed Single Family Units | TV-18 | South Street Basin | 202.25 | City of Titusville | SJRWMD/ Brevard County | South Street Basin TMDL Improvements | Three 2nd generation baffle boxes with media. (BC-084) | Baffle Boxes- Second Generation with Media | Completed | 2019 |  |  | A | 235 | $450,000 | $12,000 | City/ SJRWMD/ County | City - $254,144/ SJRWMD - $110,000/ County - $86,856 | N/A | Structural | 2016 | North Indian River Lagoon | 28.60777 | -80.80611 | 2018 | BMPTrains | yes | 83.2512 | 356.9217
33379 | City of Titusville | North IRL | A | IR1-5 | 0.35 | 0.47 | 0.18078 | 9.3615 | 1.3273 | 1.6923 | 0.23995 | 1200 | Residential, Medium Density-Two-five dwellingunits per acre | TV-18 | South Street Basin | 202.25 | City of Titusville | SJRWMD/ Brevard County | South Street Basin TMDL Improvements | Three 2nd generation baffle boxes with media. (BC-084) | Baffle Boxes- Second Generation with Media | Completed | 2019 |  |  | A | 235 | $450,000 | $12,000 | City/ SJRWMD/ County | City - $254,144/ SJRWMD - $110,000/ County - $86,856 | N/A | Structural | 2016 | North Indian River Lagoon | 28.60777 | -80.80611 | 2018 | BMPTrains | yes | 139.3092 | 731.5781
33380 | City of Titusville | North IRL | A | IR1-5 | 0.35 | 0.47 | 0.010404 | 9.3615 | 1.3273 | 0.097398 | 0.01381 | 1400 | Commercial and Services | TV-18 | South Street Basin | 202.25 | City of Titusville | SJRWMD/ Brevard County | South Street Basin TMDL Improvements | Three 2nd generation baffle boxes with media. (BC-084) | Baffle Boxes- Second Generation with Media | Completed | 2019 |  |  | A | 235 | $450,000 | $12,000 | City/ SJRWMD/ County | City - $254,144/ SJRWMD - $110,000/ County - $86,856 | N/A | Structural | 2016 | North Indian River Lagoon | 28.60777 | -80.80611 | 2018 | BMPTrains | yes | 63.3368 | 42.104
33381 | City of Titusville | North IRL | A | IR1-5 | 0.35 | 0.47 | 0.01833 | 9.3615 | 1.3273 | 0.1716 | 0.02433 | 1210 | Fixed Single Family Units | TV-18 | South Street Basin | 202.25 | City of Titusville | SJRWMD/ Brevard County | South Street Basin TMDL Improvements | Three 2nd generation baffle boxes with media. (BC-084) | Baffle Boxes- Second Generation with Media | Completed | 2019 |  |  | A | 235 | $450,000 | $12,000 | City/ SJRWMD/ County | City - $254,144/ SJRWMD - $110,000/ County - $86,856 | N/A | Structural | 2016 | North Indian River Lagoon | 28.60777 | -80.80611 | 2018 | BMPTrains | yes | 53.4612 | 74.1804
33382 | City of Titusville | North IRL | A | IR1-5 | 0.35 | 0.47 | 0.18787 | 9.3615 | 1.3273 | 1.7587 | 0.24936 | 1750 | Governmental | TV-18 | South Street Basin | 202.25 | City of Titusville | SJRWMD/ Brevard County | South Street Basin TMDL Improvements | Three 2nd generation baffle boxes with media. (BC-084) | Baffle Boxes- Second Generation with Media | Completed | 2019 |  |  | A | 235 | $450,000 | $12,000 | City/ SJRWMD/ County | City - $254,144/ SJRWMD - $110,000/ County - $86,856 | N/A | Structural | 2016 | North Indian River Lagoon | 28.60777 | -80.80611 | 2018 | BMPTrains | yes | 111.3515 | 760.2675
33383 | City of Titusville | North IRL | A | IR1-5 | 0.35 | 0.47 | 0.018958 | 9.3615 | 1.3273 | 0.17747 | 0.025163 | 1330 | Residential, High density; Multiple Dwelling Units, Low Rise <Two stories or less> | TV-18 | South Street Basin | 202.25 | City of Titusville | SJRWMD/ Brevard County | South Street Basin TMDL Improvements | Three 2nd generation baffle boxes with media. (BC-084) | Baffle Boxes- Second Generation with Media | Completed | 2019 |  |  | A | 235 | $450,000 | $12,000 | City/ SJRWMD/ County | City - $254,144/ SJRWMD - $110,000/ County - $86,856 | N/A | Structural | 2016 | North Indian River Lagoon | 28.60777 | -80.80611 | 2018 | BMPTrains | yes | 42.7369 | 76.7196
33384 | City of Titusville | North IRL | A | IR1-5 | 0.35 | 0.47 | 0.0086278 | 9.3615 | 1.3273 | 0.080769 | 0.011452 | 1330 | Residential, High density; Multiple Dwelling Units, Low Rise <Two stories or less> | TV-18 | South Street Basin | 202.25 | City of Titusville | SJRWMD/ Brevard County | South Street Basin TMDL Improvements | Three 2nd generation baffle boxes with media. (BC-084) | Baffle Boxes- Second Generation with Media | Completed | 2019 |  |  | A | 235 | $450,000 | $12,000 | City/ SJRWMD/ County | City - $254,144/ SJRWMD - $110,000/ County - $86,856 | N/A | Structural | 2016 | North Indian River Lagoon | 28.60777 | -80.80611 | 2018 | BMPTrains | yes | 23.7919 | 34.9153
33385 | City of Titusville | North IRL | A | IR1-5 | 0.35 | 0.47 | 0.1928 | 9.3615 | 1.3273 | 1.8049 | 0.25591 | 1720 | Religious | TV-18 | South Street Basin | 202.25 | City of Titusville | SJRWMD/ Brevard County | South Street Basin TMDL Improvements | Three 2nd generation baffle boxes with media. (BC-084) | Baffle Boxes- Second Generation with Media | Completed | 2019 |  |  | A | 235 | $450,000 | $12,000 | City/ SJRWMD/ County | City - $254,144/ SJRWMD - $110,000/ County - $86,856 | N/A | Structural | 2016 | North Indian River Lagoon | 28.60777 | -80.80611 | 2018 | BMPTrains | yes | 112.0692 | 780.235
33386 | City of Titusville | North IRL | A | IR1-5 | 0.35 | 0.47 | 0.082873 | 11.3776 | 1.5816 | 0.9429 | 0.13107 | 1200 | Residential, Medium Density-Two-five dwellingunits per acre | TV-18 | South Street Basin | 202.25 | City of Titusville | SJRWMD/ Brevard County | South Street Basin TMDL Improvements | Three 2nd generation baffle boxes with media. (BC-084) | Baffle Boxes- Second Generation with Media | Completed | 2019 |  |  | A | 235 | $450,000 | $12,000 | City/ SJRWMD/ County | City - $254,144/ SJRWMD - $110,000/ County - $86,856 | N/A | Structural | 2016 | North Indian River Lagoon | 28.60777 | -80.80611 | 2018 | BMPTrains | yes | 94.512 | 335.3768
33387 | City of Titusville | North IRL | A | IR1-5 | 0.35 | 0.47 | 0.0054471 | 11.3776 | 1.5816 | 0.061975 | 0.0086151 | 1400 | Commercial and Services | TV-18 | South Street Basin | 202.25 | City of Titusville | SJRWMD/ Brevard County | South Street Basin TMDL Improvements | Three 2nd generation baffle boxes with media. (BC-084) | Baffle Boxes- Second Generation with Media | Completed | 2019 |  |  | A | 235 | $450,000 | $12,000 | City/ SJRWMD/ County | City - $254,144/ SJRWMD - $110,000/ County - $86,856 | N/A | Structural | 2016 | North Indian River Lagoon | 28.60777 | -80.80611 | 2018 | BMPTrains | yes | 42.4178 | 22.0435
33388 | City of Titusville | North IRL | A | IR1-5 | 0.35 | 0.47 | 0.16478 | 11.3776 | 1.5816 | 1.8748 | 0.26062 | 1410 | Retail Sales and Services | TV-18 | South Street Basin | 202.25 | City of Titusville | SJRWMD/ Brevard County | South Street Basin TMDL Improvements | Three 2nd generation baffle boxes with media. (BC-084) | Baffle Boxes- Second Generation with Media | Completed | 2019 |  |  | A | 235 | $450,000 | $12,000 | City/ SJRWMD/ County | City - $254,144/ SJRWMD - $110,000/ County - $86,856 | N/A | Structural | 2016 | North Indian River Lagoon | 28.60777 | -80.80611 | 2018 | BMPTrains | yes | 119.7666 | 666.8561
33389 | City of Titusville | North IRL | A | IR1-5 | 0.35 | 0.47 | 0.18128 | 11.3776 | 1.5816 | 2.0625 | 0.28671 | 1210 | Fixed Single Family Units | TV-18 | South Street Basin | 202.25 | City of Titusville | SJRWMD/ Brevard County | South Street Basin TMDL Improvements | Three 2nd generation baffle boxes with media. (BC-084) | Baffle Boxes- Second Generation with Media | Completed | 2019 |  |  | A | 235 | $450,000 | $12,000 | City/ SJRWMD/ County | City - $254,144/ SJRWMD - $110,000/ County - $86,856 | N/A | Structural | 2016 | North Indian River Lagoon | 28.60777 | -80.80611 | 2018 | BMPTrains | yes | 112.0524 | 733.6143
33390 | City of Titusville | North IRL | A | IR1-5 | 0.35 | 0.47 | 0.01078 | 11.3776 | 1.5816 | 0.12265 | 0.01705 | 1210 | Fixed Single Family Units | TV-18 | South Street Basin | 202.25 | City of Titusville | SJRWMD/ Brevard County | South Street Basin TMDL Improvements | Three 2nd generation baffle boxes with media. (BC-084) | Baffle Boxes- Second Generation with Media | Completed | 2019 |  |  | A | 235 | $450,000 | $12,000 | City/ SJRWMD/ County | City - $254,144/ SJRWMD - $110,000/ County - $86,856 | N/A | Structural | 2016 | North Indian River Lagoon | 28.60777 | -80.80611 | 2018 | BMPTrains | yes | 72.9074 | 43.6261
33391 | City of Titusville | North IRL | A | IR1-5 | 0.35 | 0.47 | 0.060725 | 11.3776 | 1.5816 | 0.6909 | 0.096042 | 1430 | Professional Services | TV-18 | South Street Basin | 202.25 | City of Titusville | SJRWMD/ Brevard County | South Street Basin TMDL Improvements | Three 2nd generation baffle boxes with media. (BC-084) | Baffle Boxes- Second Generation with Media | Completed | 2019 |  |  | A | 235 | $450,000 | $12,000 | City/ SJRWMD/ County | City - $254,144/ SJRWMD - $110,000/ County - $86,856 | N/A | Structural | 2016 | North Indian River Lagoon | 28.60777 | -80.80611 | 2018 | BMPTrains | yes | 103.6271 | 245.7438
33392 | City of Titusville | North IRL | A | IR1-5 | 0.35 | 0.47 | 0.54138 | 8.0684 | 1.1081 | 4.3681 | 0.5999 | 1750 | Governmental | TV-18 | South Street Basin | 202.25 | City of Titusville | SJRWMD/ Brevard County | South Street Basin TMDL Improvements | Three 2nd generation baffle boxes with media. (BC-084) | Baffle Boxes- Second Generation with Media | Completed | 2019 |  |  | A | 235 | $450,000 | $12,000 | City/ SJRWMD/ County | City - $254,144/ SJRWMD - $110,000/ County - $86,856 | N/A | Structural | 2016 | North Indian River Lagoon | 28.60777 | -80.80611 | 2018 | BMPTrains | yes | 187.722 | 2190.8999
33393 | City of Titusville | North IRL | A | IR1-5 | 0.35 | 0.47 | 0.12095 | 10.6107 | 1.5385 | 1.2833 | 0.18608 | 1200 | Residential, Medium Density-Two-five dwellingunits per acre | TV-18 | South Street Basin | 202.25 | City of Titusville | SJRWMD/ Brevard County | South Street Basin TMDL Improvements | Three 2nd generation baffle boxes with media. (BC-084) | Baffle Boxes- Second Generation with Media | Completed | 2019 |  |  | A | 235 | $450,000 | $12,000 | City/ SJRWMD/ County | City - $254,144/ SJRWMD - $110,000/ County - $86,856 | N/A | Structural | 2016 | North Indian River Lagoon | 28.60777 | -80.80611 | 2018 | BMPTrains | yes | 122.4584 | 489.4601
33394 | City of Titusville | North IRL | A | IR1-5 | 0.35 | 0.47 | 0.037282 | 10.6107 | 1.5385 | 0.39559 | 0.05736 | 1210 | Fixed Single Family Units | TV-18 | South Street Basin | 202.25 | City of Titusville | SJRWMD/ Brevard County | South Street Basin TMDL Improvements | Three 2nd generation baffle boxes with media. (BC-084) | Baffle Boxes- Second Generation with Media | Completed | 2019 |  |  | A | 235 | $450,000 | $12,000 | City/ SJRWMD/ County | City - $254,144/ SJRWMD - $110,000/ County - $86,856 | N/A | Structural | 2016 | North Indian River Lagoon | 28.60777 | -80.80611 | 2018 | BMPTrains | yes | 64.9272 | 150.8767
33395 | City of Titusville | North IRL | A | IR1-5 | 0.35 | 0.47 | 0.027936 | 10.6107 | 1.5385 | 0.29642 | 0.04298 | 1210 | Fixed Single Family Units | TV-18 | South Street Basin | 202.25 | City of Titusville | SJRWMD/ Brevard County | South Street Basin TMDL Improvements | Three 2nd generation baffle boxes with media. (BC-084) | Baffle Boxes- Second Generation with Media | Completed | 2019 |  |  | A | 235 | $450,000 | $12,000 | City/ SJRWMD/ County | City - $254,144/ SJRWMD - $110,000/ County - $86,856 | N/A | Structural | 2016 | North Indian River Lagoon | 28.60777 | -80.80611 | 2018 | BMPTrains | yes | 73.7398 | 113.0533
33396 | City of Titusville | North IRL | A | IR1-5 | 0.35 | 0.47 | 0.00076163 | 10.6107 | 1.5385 | 0.0080814 | 0.0011718 | 1210 | Fixed Single Family Units | TV-18 | South Street Basin | 202.25 | City of Titusville | SJRWMD/ Brevard County | South Street Basin TMDL Improvements | Three 2nd generation baffle boxes with media. (BC-084) | Baffle Boxes- Second Generation with Media | Completed | 2019 |  |  | A | 235 | $450,000 | $12,000 | City/ SJRWMD/ County | City - $254,144/ SJRWMD - $110,000/ County - $86,856 | N/A | Structural | 2016 | North Indian River Lagoon | 28.60777 | -80.80611 | 2018 | BMPTrains | yes | 15.0657 | 3.0822
33397 | City of Titusville | North IRL | A | IR1-5 | 0.35 | 0.47 | 0.056184 | 11.6244 | 1.5394 | 0.6531 | 0.086487 | 1400 | Commercial and Services | TV-18 | South Street Basin | 202.25 | City of Titusville | SJRWMD/ Brevard County | South Street Basin TMDL Improvements | Three 2nd generation baffle boxes with media. (BC-084) | Baffle Boxes- Second Generation with Media | Completed | 2019 |  |  | A | 235 | $450,000 | $12,000 | City/ SJRWMD/ County | City - $254,144/ SJRWMD - $110,000/ County - $86,856 | N/A | Structural | 2016 | North Indian River Lagoon | 28.60777 | -80.80611 | 2018 | BMPTrains | yes | 202.5188 | 227.3671
33398 | City of Titusville | North IRL | A | IR1-5 | 0.35 | 0.47 | 0.23686 | 11.6244 | 1.5394 | 2.7534 | 0.36462 | 1420 | Wholesale Sales and Services <Excluding warehouses associated with industrial use> | TV-18 | South Street Basin | 202.25 | City of Titusville | SJRWMD/ Brevard County | South Street Basin TMDL Improvements | Three 2nd generation baffle boxes with media. (BC-084) | Baffle Boxes- Second Generation with Media | Completed | 2019 |  |  | A | 235 | $450,000 | $12,000 | City/ SJRWMD/ County | City - $254,144/ SJRWMD - $110,000/ County - $86,856 | N/A | Structural | 2016 | North Indian River Lagoon | 28.60777 | -80.80611 | 2018 | BMPTrains | yes | 124.1918 | 958.5511
33399 | City of Titusville | North IRL | A | IR1-5 | 0.35 | 0.47 | 0.048134 | 11.6244 | 1.5394 | 0.55953 | 0.074096 | 1420 | Wholesale Sales and Services <Excluding warehouses associated with industrial use> | TV-18 | South Street Basin | 202.25 | City of Titusville | SJRWMD/ Brevard County | South Street Basin TMDL Improvements | Three 2nd generation baffle boxes with media. (BC-084) | Baffle Boxes- Second Generation with Media | Completed | 2019 |  |  | A | 235 | $450,000 | $12,000 | City/ SJRWMD/ County | City - $254,144/ SJRWMD - $110,000/ County - $86,856 | N/A | Structural | 2016 | North Indian River Lagoon | 28.60777 | -80.80611 | 2018 | BMPTrains | yes | 107.7919 | 194.7922
33400 | City of Titusville | North IRL | A | IR1-5 | 0.35 | 0.47 | 0.016949 | 11.6244 | 1.5394 | 0.19702 | 0.02609 | 1720 | Religious | TV-18 | South Street Basin | 202.25 | City of Titusville | SJRWMD/ Brevard County | South Street Basin TMDL Improvements | Three 2nd generation baffle boxes with media. (BC-084) | Baffle Boxes- Second Generation with Media | Completed | 2019 |  |  | A | 235 | $450,000 | $12,000 | City/ SJRWMD/ County | City - $254,144/ SJRWMD - $110,000/ County - $86,856 | N/A | Structural | 2016 | North Indian River Lagoon | 28.60777 | -80.80611 | 2018 | BMPTrains | yes | 36.4098 | 68.5885
33401 | City of Titusville | North IRL | A | IR1-5 | 0.35 | 0.47 | 3.4663e-06 | 11.6244 | 1.5394 | 4.0294e-05 | 5.3359e-06 | 1410 | Retail Sales and Services | TV-18 | South Street Basin | 202.25 | City of Titusville | SJRWMD/ Brevard County | South Street Basin TMDL Improvements | Three 2nd generation baffle boxes with media. (BC-084) | Baffle Boxes- Second Generation with Media | Completed | 2019 |  |  | A | 235 | $450,000 | $12,000 | City/ SJRWMD/ County | City - $254,144/ SJRWMD - $110,000/ County - $86,856 | N/A | Structural | 2016 | North Indian River Lagoon | 28.60777 | -80.80611 | 2018 | BMPTrains | yes | 0.65249 | 0.014028
33402 | City of Titusville | North IRL | A | IR1-5 | 0.35 | 0.47 | 0.025497 | 5.0056 | 0.55495 | 0.12763 | 0.014149 | 1100 | Residential, Low Density-Less than two dwelling units/acre | TV-18 | South Street Basin | 202.25 | City of Titusville | SJRWMD/ Brevard County | South Street Basin TMDL Improvements | Three 2nd generation baffle boxes with media. (BC-084) | Baffle Boxes- Second Generation with Media | Completed | 2019 |  |  | A | 235 | $450,000 | $12,000 | City/ SJRWMD/ County | City - $254,144/ SJRWMD - $110,000/ County - $86,856 | N/A | Structural | 2016 | North Indian River Lagoon | 28.60777 | -80.80611 | 2018 | BMPTrains | yes | 44.2449 | 103.181
33403 | Natural Lands | North IRL | A | IR1-5 | 0.35 | 0.47 | 0.59227 | 5.0056 | 0.55495 | 2.9647 | 0.32868 | 4340 | Hardwood Conifer Mixed | TV-18 | South Street Basin | 202.25 | City of Titusville | SJRWMD/ Brevard County | South Street Basin TMDL Improvements | Three 2nd generation baffle boxes with media. (BC-084) | Baffle Boxes- Second Generation with Media | Completed | 2019 |  |  | A | 235 | $450,000 | $12,000 | City/ SJRWMD/ County | City - $254,144/ SJRWMD - $110,000/ County - $86,856 | N/A | Structural | 2016 | North Indian River Lagoon | 28.60777 | -80.80611 | 2018 | BMPTrains | yes | 193.7474 | 2396.819
33404 | City of Titusville | North IRL | A | IR1-5 | 0.35 | 0.47 | 0.1145 | 9.9426 | 1.4486 | 1.1384 | 0.16587 | 1200 | Residential, Medium Density-Two-five dwellingunits per acre | TV-18 | South Street Basin | 202.25 | City of Titusville | SJRWMD/ Brevard County | South Street Basin TMDL Improvements | Three 2nd generation baffle boxes with media. (BC-084) | Baffle Boxes- Second Generation with Media | Completed | 2019 |  |  | A | 235 | $450,000 | $12,000 | City/ SJRWMD/ County | City - $254,144/ SJRWMD - $110,000/ County - $86,856 | N/A | Structural | 2016 | North Indian River Lagoon | 28.60777 | -80.80611 | 2018 | BMPTrains | yes | 190.226 | 463.3708
33405 | City of Titusville | North IRL | A | IR1-5 | 0.35 | 0.47 | 0.0016869 | 9.9426 | 1.4486 | 0.016772 | 0.0024436 | 1400 | Commercial and Services | TV-18 | South Street Basin | 202.25 | City of Titusville | SJRWMD/ Brevard County | South Street Basin TMDL Improvements | Three 2nd generation baffle boxes with media. (BC-084) | Baffle Boxes- Second Generation with Media | Completed | 2019 |  |  | A | 235 | $450,000 | $12,000 | City/ SJRWMD/ County | City - $254,144/ SJRWMD - $110,000/ County - $86,856 | N/A | Structural | 2016 | North Indian River Lagoon | 28.60777 | -80.80611 | 2018 | BMPTrains | yes | 10.5624 | 6.8266
33406 | City of Titusville | North IRL | A | IR1-5 | 0.35 | 0.47 | 0.11204 | 9.9426 | 1.4486 | 1.114 | 0.1623 | 1720 | Religious | TV-18 | South Street Basin | 202.25 | City of Titusville | SJRWMD/ Brevard County | South Street Basin TMDL Improvements | Three 2nd generation baffle boxes with media. (BC-084) | Baffle Boxes- Second Generation with Media | Completed | 2019 |  |  | A | 235 | $450,000 | $12,000 | City/ SJRWMD/ County | City - $254,144/ SJRWMD - $110,000/ County - $86,856 | N/A | Structural | 2016 | North Indian River Lagoon | 28.60777 | -80.80611 | 2018 | BMPTrains | yes | 114.7766 | 453.4106
33407 | City of Titusville | North IRL | A | IR1-5 | 0.35 | 0.47 | 0.12165 | 9.9426 | 1.4486 | 1.2095 | 0.17622 | 1210 | Fixed Single Family Units | TV-18 | South Street Basin | 202.25 | City of Titusville | SJRWMD/ Brevard County | South Street Basin TMDL Improvements | Three 2nd generation baffle boxes with media. (BC-084) | Baffle Boxes- Second Generation with Media | Completed | 2019 |  |  | A | 235 | $450,000 | $12,000 | City/ SJRWMD/ County | City - $254,144/ SJRWMD - $110,000/ County - $86,856 | N/A | Structural | 2016 | North Indian River Lagoon | 28.60777 | -80.80611 | 2018 | BMPTrains | yes | 94.7302 | 492.3052
33408 | City of Titusville | North IRL | A | IR1-5 | 0.35 | 0.47 | 0.12169 | 9.9426 | 1.4486 | 1.2099 | 0.17628 | 1210 | Fixed Single Family Units | TV-18 | South Street Basin | 202.25 | City of Titusville | SJRWMD/ Brevard County | South Street Basin TMDL Improvements | Three 2nd generation baffle boxes with media. (BC-084) | Baffle Boxes- Second Generation with Media | Completed | 2019 |  |  | A | 235 | $450,000 | $12,000 | City/ SJRWMD/ County | City - $254,144/ SJRWMD - $110,000/ County - $86,856 | N/A | Structural | 2016 | North Indian River Lagoon | 28.60777 | -80.80611 | 2018 | BMPTrains | yes | 94.8658 | 492.4586
33409 | City of Titusville | North IRL | A | IR1-5 | 0.35 | 0.47 | 0.12169 | 9.9426 | 1.4486 | 1.2099 | 0.17628 | 1210 | Fixed Single Family Units | TV-18 | South Street Basin | 202.25 | City of Titusville | SJRWMD/ Brevard County | South Street Basin TMDL Improvements | Three 2nd generation baffle boxes with media. (BC-084) | Baffle Boxes- Second Generation with Media | Completed | 2019 |  |  | A | 235 | $450,000 | $12,000 | City/ SJRWMD/ County | City - $254,144/ SJRWMD - $110,000/ County - $86,856 | N/A | Structural | 2016 | North Indian River Lagoon | 28.60777 | -80.80611 | 2018 | BMPTrains | yes | 94.8652 | 492.4506
33410 | City of Titusville | North IRL | A | IR1-5 | 0.35 | 0.47 | 0.024507 | 9.9426 | 1.4486 | 0.24367 | 0.035501 | 1210 | Fixed Single Family Units | TV-18 | South Street Basin | 202.25 | City of Titusville | SJRWMD/ Brevard County | South Street Basin TMDL Improvements | Three 2nd generation baffle boxes with media. (BC-084) | Baffle Boxes- Second Generation with Media | Completed | 2019 |  |  | A | 235 | $450,000 | $12,000 | City/ SJRWMD/ County | City - $254,144/ SJRWMD - $110,000/ County - $86,856 | N/A | Structural | 2016 | North Indian River Lagoon | 28.60777 | -80.80611 | 2018 | BMPTrains | yes | 70.3311 | 99.1776
33411 | City of Titusville | North IRL | A | IR1-5 | 0.35 | 0.47 | 0.25843 | 9.2804 | 1.3565 | 2.3984 | 0.35056 | 1200 | Residential, Medium Density-Two-five dwellingunits per acre | TV-18 | South Street Basin | 202.25 | City of Titusville | SJRWMD/ Brevard County | South Street Basin TMDL Improvements | Three 2nd generation baffle boxes with media. (BC-084) | Baffle Boxes- Second Generation with Media | Completed | 2019 |  |  | A | 235 | $450,000 | $12,000 | City/ SJRWMD/ County | City - $254,144/ SJRWMD - $110,000/ County - $86,856 | N/A | Structural | 2016 | North Indian River Lagoon | 28.60777 | -80.80611 | 2018 | BMPTrains | yes | 151.1234 | 1045.8365
33412 | City of Titusville | North IRL | A | IR1-5 | 0.35 | 0.47 | 0.057689 | 9.2804 | 1.3565 | 0.53538 | 0.078255 | 1300 | Residential, High Density | TV-18 | South Street Basin | 202.25 | City of Titusville | SJRWMD/ Brevard County | South Street Basin TMDL Improvements | Three 2nd generation baffle boxes with media. (BC-084) | Baffle Boxes- Second Generation with Media | Completed | 2019 |  |  | A | 235 | $450,000 | $12,000 | City/ SJRWMD/ County | City - $254,144/ SJRWMD - $110,000/ County - $86,856 | N/A | Structural | 2016 | North Indian River Lagoon | 28.60777 | -80.80611 | 2018 | BMPTrains | yes | 66.228 | 233.4593
33413 | City of Titusville | North IRL | A | IR1-5 | 0.35 | 0.47 | 0.30164 | 9.2804 | 1.3565 | 2.7994 | 0.40917 | 1750 | Governmental | TV-18 | South Street Basin | 202.25 | City of Titusville | SJRWMD/ Brevard County | South Street Basin TMDL Improvements | Three 2nd generation baffle boxes with media. (BC-084) | Baffle Boxes- Second Generation with Media | Completed | 2019 |  |  | A | 235 | $450,000 | $12,000 | City/ SJRWMD/ County | City - $254,144/ SJRWMD - $110,000/ County - $86,856 | N/A | Structural | 2016 | North Indian River Lagoon | 28.60777 | -80.80611 | 2018 | BMPTrains | yes | 148.8283 | 1220.7042
33414 | City of Titusville | North IRL | A | IR1-5 | 0.35 | 0.47 | 0.089989 | 8.7576 | 1.2046 | 0.78808 | 0.1084 | 1400 | Commercial and Services | TV-18 | South Street Basin | 202.25 | City of Titusville | SJRWMD/ Brevard County | South Street Basin TMDL Improvements | Three 2nd generation baffle boxes with media. (BC-084) | Baffle Boxes- Second Generation with Media | Completed | 2019 |  |  | A | 235 | $450,000 | $12,000 | City/ SJRWMD/ County | City - $254,144/ SJRWMD - $110,000/ County - $86,856 | N/A | Structural | 2016 | North Indian River Lagoon | 28.60777 | -80.80611 | 2018 | BMPTrains | yes | 125.1653 | 364.1718
33415 | City of Titusville | North IRL | A | IR1-5 | 0.35 | 0.47 | 0.28097 | 8.7576 | 1.2046 | 2.4606 | 0.33846 | 8310 | Electrical power facilities | TV-18 | South Street Basin | 202.25 | City of Titusville | SJRWMD/ Brevard County | South Street Basin TMDL Improvements | Three 2nd generation baffle boxes with media. (BC-084) | Baffle Boxes- Second Generation with Media | Completed | 2019 |  |  | A | 235 | $450,000 | $12,000 | City/ SJRWMD/ County | City - $254,144/ SJRWMD - $110,000/ County - $86,856 | N/A | Structural | 2016 | North Indian River Lagoon | 28.60777 | -80.80611 | 2018 | BMPTrains | yes | 187.808 | 1137.0464
33416 | Natural Lands | North IRL | A | IR1-5 | 0.35 | 0.47 | 0.0044057 | 8.1608 | 1.1746 | 0.035954 | 0.0051751 | 3100 | Herbaceous Dry Prairie | TV-18 | South Street Basin | 202.25 | City of Titusville | SJRWMD/ Brevard County | South Street Basin TMDL Improvements | Three 2nd generation baffle boxes with media. (BC-084) | Baffle Boxes- Second Generation with Media | Completed | 2019 |  |  | A | 235 | $450,000 | $12,000 | City/ SJRWMD/ County | City - $254,144/ SJRWMD - $110,000/ County - $86,856 | N/A | Structural | 2016 | North Indian River Lagoon | 28.60777 | -80.80611 | 2018 | BMPTrains | yes | 39.5518 | 17.8294
33417 | City of Titusville | North IRL | A | IR1-5 | 0.35 | 0.47 | 0.047778 | 8.1608 | 1.1746 | 0.38991 | 0.056122 | 8120 | Railroads | TV-18 | South Street Basin | 202.25 | City of Titusville | SJRWMD/ Brevard County | South Street Basin TMDL Improvements | Three 2nd generation baffle boxes with media. (BC-084) | Baffle Boxes- Second Generation with Media | Completed | 2019 |  |  | A | 235 | $450,000 | $12,000 | City/ SJRWMD/ County | City - $254,144/ SJRWMD - $110,000/ County - $86,856 | N/A | Structural | 2016 | North Indian River Lagoon | 28.60777 | -80.80611 | 2018 | BMPTrains | yes | 115.8141 | 193.3506
33418 | City of Titusville | North IRL | A | IR1-5 | 0.35 | 0.47 | 4.7712e-08 | 9.9174 | 1.4599 | 4.7317e-07 | 6.9654e-08 | 1210 | Fixed Single Family Units | TV-18 | South Street Basin | 202.25 | City of Titusville | SJRWMD/ Brevard County | South Street Basin TMDL Improvements | Three 2nd generation baffle boxes with media. (BC-084) | Baffle Boxes- Second Generation with Media | Completed | 2019 |  |  | A | 235 | $450,000 | $12,000 | City/ SJRWMD/ County | City - $254,144/ SJRWMD - $110,000/ County - $86,856 | N/A | Structural | 2016 | North Indian River Lagoon | 28.60777 | -80.80611 | 2018 | BMPTrains | yes | 0.14009 | 0.00019308
33419 | City of Titusville | North IRL | A | IR1-5 | 0.35 | 0.47 | 0.0049099 | 9.9174 | 1.4599 | 0.048694 | 0.007168 | 1210 | Fixed Single Family Units | TV-18 | South Street Basin | 202.25 | City of Titusville | SJRWMD/ Brevard County | South Street Basin TMDL Improvements | Three 2nd generation baffle boxes with media. (BC-084) | Baffle Boxes- Second Generation with Media | Completed | 2019 |  |  | A | 235 | $450,000 | $12,000 | City/ SJRWMD/ County | City - $254,144/ SJRWMD - $110,000/ County - $86,856 | N/A | Structural | 2016 | North Indian River Lagoon | 28.60777 | -80.80611 | 2018 | BMPTrains | yes | 44.7162 | 19.8698
33420 | City of Titusville | North IRL | A | IR1-5 | 0.35 | 0.47 | 0.61285 | 9.9174 | 1.4599 | 6.0779 | 0.8947 | 1210 | Fixed Single Family Units | TV-18 | South Street Basin | 202.25 | City of Titusville | SJRWMD/ Brevard County | South Street Basin TMDL Improvements | Three 2nd generation baffle boxes with media. (BC-084) | Baffle Boxes- Second Generation with Media | Completed | 2019 |  |  | A | 235 | $450,000 | $12,000 | City/ SJRWMD/ County | City - $254,144/ SJRWMD - $110,000/ County - $86,856 | N/A | Structural | 2016 | North Indian River Lagoon | 28.60777 | -80.80611 | 2018 | BMPTrains | yes | 198.2424 | 2480.13
33421 | City of Titusville | North IRL | A | IR1-5 | 0.35 | 0.47 | 0.23871 | 10.2806 | 1.6124 | 2.4541 | 0.3849 | 1200 | Residential, Medium Density-Two-five dwellingunits per acre | TV-18 | South Street Basin | 202.25 | City of Titusville | SJRWMD/ Brevard County | South Street Basin TMDL Improvements | Three 2nd generation baffle boxes with media. (BC-084) | Baffle Boxes- Second Generation with Media | Completed | 2019 |  |  | A | 235 | $450,000 | $12,000 | City/ SJRWMD/ County | City - $254,144/ SJRWMD - $110,000/ County - $86,856 | N/A | Structural | 2016 | North Indian River Lagoon | 28.60777 | -80.80611 | 2018 | BMPTrains | yes | 164.5487 | 966.0241
33422 | City of Titusville | North IRL | A | IR1-5 | 0.35 | 0.47 | 0.0305 | 10.2806 | 1.6124 | 0.31356 | 0.049178 | 1400 | Commercial and Services | TV-18 | South Street Basin | 202.25 | City of Titusville | SJRWMD/ Brevard County | South Street Basin TMDL Improvements | Three 2nd generation baffle boxes with media. (BC-084) | Baffle Boxes- Second Generation with Media | Completed | 2019 |  |  | A | 235 | $450,000 | $12,000 | City/ SJRWMD/ County | City - $254,144/ SJRWMD - $110,000/ County - $86,856 | N/A | Structural | 2016 | North Indian River Lagoon | 28.60777 | -80.80611 | 2018 | BMPTrains | yes | 45.1239 | 123.4287
33423 | City of Titusville | North IRL | A | IR1-5 | 0.35 | 0.47 | 0.0033941 | 10.2806 | 1.6124 | 0.034893 | 0.0054726 | 1210 | Fixed Single Family Units | TV-18 | South Street Basin | 202.25 | City of Titusville | SJRWMD/ Brevard County | South Street Basin TMDL Improvements | Three 2nd generation baffle boxes with media. (BC-084) | Baffle Boxes- Second Generation with Media | Completed | 2019 |  |  | A | 235 | $450,000 | $12,000 | City/ SJRWMD/ County | City - $254,144/ SJRWMD - $110,000/ County - $86,856 | N/A | Structural | 2016 | North Indian River Lagoon | 28.60777 | -80.80611 | 2018 | BMPTrains | yes | 18.9413 | 13.7353
33424 | City of Titusville | North IRL | A | IR1-5 | 0.35 | 0.47 | 0.010206 | 10.2806 | 1.6124 | 0.10493 | 0.016457 | 1210 | Fixed Single Family Units | TV-18 | South Street Basin | 202.25 | City of Titusville | SJRWMD/ Brevard County | South Street Basin TMDL Improvements | Three 2nd generation baffle boxes with media. (BC-084) | Baffle Boxes- Second Generation with Media | Completed | 2019 |  |  | A | 235 | $450,000 | $12,000 | City/ SJRWMD/ County | City - $254,144/ SJRWMD - $110,000/ County - $86,856 | N/A | Structural | 2016 | North Indian River Lagoon | 28.60777 | -80.80611 | 2018 | BMPTrains | yes | 43.4937 | 41.3033
33425 | City of Titusville | North IRL | A | IR1-5 | 0.35 | 0.47 | 0.13345 | 10.2806 | 1.6124 | 1.372 | 0.21518 | 1330 | Residential, High density; Multiple Dwelling Units, Low Rise <Two stories or less> | TV-18 | South Street Basin | 202.25 | City of Titusville | SJRWMD/ Brevard County | South Street Basin TMDL Improvements | Three 2nd generation baffle boxes with media. (BC-084) | Baffle Boxes- Second Generation with Media | Completed | 2019 |  |  | A | 235 | $450,000 | $12,000 | City/ SJRWMD/ County | City - $254,144/ SJRWMD - $110,000/ County - $86,856 | N/A | Structural | 2016 | North Indian River Lagoon | 28.60777 | -80.80611 | 2018 | BMPTrains | yes | 98.0621 | 540.0693
33426 | City of Titusville | North IRL | A | IR1-5 | 0.35 | 0.47 | 0.018843 | 10.2806 | 1.6124 | 0.19372 | 0.030382 | 1210 | Fixed Single Family Units | TV-18 | South Street Basin | 202.25 | City of Titusville | SJRWMD/ Brevard County | South Street Basin TMDL Improvements | Three 2nd generation baffle boxes with media. (BC-084) | Baffle Boxes- Second Generation with Media | Completed | 2019 |  |  | A | 235 | $450,000 | $12,000 | City/ SJRWMD/ County | City - $254,144/ SJRWMD - $110,000/ County - $86,856 | N/A | Structural | 2016 | North Indian River Lagoon | 28.60777 | -80.80611 | 2018 | BMPTrains | yes | 47.635 | 76.2548
33427 | City of Titusville | North IRL | A | IR1-5 | 0.35 | 0.47 | 0.0088605 | 10.2806 | 1.6124 | 0.091092 | 0.014287 | 1210 | Fixed Single Family Units | TV-18 | South Street Basin | 202.25 | City of Titusville | SJRWMD/ Brevard County | South Street Basin TMDL Improvements | Three 2nd generation baffle boxes with media. (BC-084) | Baffle Boxes- Second Generation with Media | Completed | 2019 |  |  | A | 235 | $450,000 | $12,000 | City/ SJRWMD/ County | City - $254,144/ SJRWMD - $110,000/ County - $86,856 | N/A | Structural | 2016 | North Indian River Lagoon | 28.60777 | -80.80611 | 2018 | BMPTrains | yes | 29.4329 | 35.8573
33428 | City of Titusville | North IRL | A | IR1-5 | 0.35 | 0.47 | 0.010403 | 10.2865 | 1.4875 | 0.10701 | 0.015474 | 1400 | Commercial and Services | TV-18 | South Street Basin | 202.25 | City of Titusville | SJRWMD/ Brevard County | South Street Basin TMDL Improvements | Three 2nd generation baffle boxes with media. (BC-084) | Baffle Boxes- Second Generation with Media | Completed | 2019 |  |  | A | 235 | $450,000 | $12,000 | City/ SJRWMD/ County | City - $254,144/ SJRWMD - $110,000/ County - $86,856 | N/A | Structural | 2016 | North Indian River Lagoon | 28.60777 | -80.80611 | 2018 | BMPTrains | yes | 51.698 | 42.1004
33429 | City of Titusville | North IRL | A | IR1-5 | 0.35 | 0.47 | 0.58264 | 8.422 | 1.1249 | 4.907 | 0.65539 | 1700 | Institutional (Educational,religious,health and military facilities) | TV-18 | South Street Basin | 202.25 | City of Titusville | SJRWMD/ Brevard County | South Street Basin TMDL Improvements | Three 2nd generation baffle boxes with media. (BC-084) | Baffle Boxes- Second Generation with Media | Completed | 2019 |  |  | A | 235 | $450,000 | $12,000 | City/ SJRWMD/ County | City - $254,144/ SJRWMD - $110,000/ County - $86,856 | N/A | Structural | 2016 | North Indian River Lagoon | 28.60777 | -80.80611 | 2018 | BMPTrains | yes | 193.5704 | 2357.861
33430 | City of Titusville | North IRL | A | IR1-5 | 0.35 | 0.47 | 0.016271 | 8.422 | 1.1249 | 0.13704 | 0.018303 | 1860 | Community Recreational Facilities | TV-18 | South Street Basin | 202.25 | City of Titusville | SJRWMD/ Brevard County | South Street Basin TMDL Improvements | Three 2nd generation baffle boxes with media. (BC-084) | Baffle Boxes- Second Generation with Media | Completed | 2019 |  |  | A | 235 | $450,000 | $12,000 | City/ SJRWMD/ County | City - $254,144/ SJRWMD - $110,000/ County - $86,856 | N/A | Structural | 2016 | North Indian River Lagoon | 28.60777 | -80.80611 | 2018 | BMPTrains | yes | 80.2469 | 65.8472
33431 | City of Titusville | North IRL | A | IR1-5 | 0.35 | 0.47 | 0.0022713 | 11.3646 | 1.5049 | 0.025813 | 0.003418 | 1400 | Commercial and Services | TV-18 | South Street Basin | 202.25 | City of Titusville | SJRWMD/ Brevard County | South Street Basin TMDL Improvements | Three 2nd generation baffle boxes with media. (BC-084) | Baffle Boxes- Second Generation with Media | Completed | 2019 |  |  | A | 235 | $450,000 | $12,000 | City/ SJRWMD/ County | City - $254,144/ SJRWMD - $110,000/ County - $86,856 | N/A | Structural | 2016 | North Indian River Lagoon | 28.60777 | -80.80611 | 2018 | BMPTrains | yes | 35.8831 | 9.1917
33432 | City of Titusville | North IRL | A | IR1-5 | 0.35 | 0.47 | 0.015318 | 11.3646 | 1.5049 | 0.17409 | 0.023052 | 1420 | Wholesale Sales and Services <Excluding warehouses associated with industrial use> | TV-18 | South Street Basin | 202.25 | City of Titusville | SJRWMD/ Brevard County | South Street Basin TMDL Improvements | Three 2nd generation baffle boxes with media. (BC-084) | Baffle Boxes- Second Generation with Media | Completed | 2019 |  |  | A | 235 | $450,000 | $12,000 | City/ SJRWMD/ County | City - $254,144/ SJRWMD - $110,000/ County - $86,856 | N/A | Structural | 2016 | North Indian River Lagoon | 28.60777 | -80.80611 | 2018 | BMPTrains | yes | 42.4444 | 61.9912
33433 | City of Titusville | North IRL | A | IR1-5 | 0.35 | 0.47 | 0.021701 | 11.3646 | 1.5049 | 0.24663 | 0.032657 | 1720 | Religious | TV-18 | South Street Basin | 202.25 | City of Titusville | SJRWMD/ Brevard County | South Street Basin TMDL Improvements | Three 2nd generation baffle boxes with media. (BC-084) | Baffle Boxes- Second Generation with Media | Completed | 2019 |  |  | A | 235 | $450,000 | $12,000 | City/ SJRWMD/ County | City - $254,144/ SJRWMD - $110,000/ County - $86,856 | N/A | Structural | 2016 | North Indian River Lagoon | 28.60777 | -80.80611 | 2018 | BMPTrains | yes | 45.1532 | 87.8221
33434 | City of Titusville | North IRL | A | IR1-5 | 0.35 | 0.47 | 0.048835 | 8.9087 | 1.4971 | 0.43506 | 0.07311 | 1100 | Residential, Low Density-Less than two dwelling units/acre | TV-18 | South Street Basin | 202.25 | City of Titusville | SJRWMD/ Brevard County | South Street Basin TMDL Improvements | Three 2nd generation baffle boxes with media. (BC-084) | Baffle Boxes- Second Generation with Media | Completed | 2019 |  |  | A | 235 | $450,000 | $12,000 | City/ SJRWMD/ County | City - $254,144/ SJRWMD - $110,000/ County - $86,856 | N/A | Structural | 2016 | North Indian River Lagoon | 28.60777 | -80.80611 | 2018 | BMPTrains | yes | 60.1305 | 197.6288
33435 | City of Titusville | North IRL | A | IR1-5 | 0.35 | 0.47 | 0.033265 | 8.9087 | 1.4971 | 0.29635 | 0.049801 | 1200 | Residential, Medium Density-Two-five dwellingunits per acre | TV-18 | South Street Basin | 202.25 | City of Titusville | SJRWMD/ Brevard County | South Street Basin TMDL Improvements | Three 2nd generation baffle boxes with media. (BC-084) | Baffle Boxes- Second Generation with Media | Completed | 2019 |  |  | A | 235 | $450,000 | $12,000 | City/ SJRWMD/ County | City - $254,144/ SJRWMD - $110,000/ County - $86,856 | N/A | Structural | 2016 | North Indian River Lagoon | 28.60777 | -80.80611 | 2018 | BMPTrains | yes | 71.2237 | 134.6198
33436 | City of Titusville | North IRL | A | IR1-5 | 0.35 | 0.47 | 0.054573 | 8.9087 | 1.4971 | 0.48617 | 0.081699 | 1300 | Residential, High Density | TV-18 | South Street Basin | 202.25 | City of Titusville | SJRWMD/ Brevard County | South Street Basin TMDL Improvements | Three 2nd generation baffle boxes with media. (BC-084) | Baffle Boxes- Second Generation with Media | Completed | 2019 |  |  | A | 235 | $450,000 | $12,000 | City/ SJRWMD/ County | City - $254,144/ SJRWMD - $110,000/ County - $86,856 | N/A | Structural | 2016 | North Indian River Lagoon | 28.60777 | -80.80611 | 2018 | BMPTrains | yes | 83.9809 | 220.8471
33437 | City of Titusville | North IRL | A | IR1-5 | 0.35 | 0.47 | 7.3088e-06 | 8.9087 | 1.4971 | 6.5112e-05 | 1.0942e-05 | 1300 | Residential, High Density | TV-18 | South Street Basin | 202.25 | City of Titusville | SJRWMD/ Brevard County | South Street Basin TMDL Improvements | Three 2nd generation baffle boxes with media. (BC-084) | Baffle Boxes- Second Generation with Media | Completed | 2019 |  |  | A | 235 | $450,000 | $12,000 | City/ SJRWMD/ County | City - $254,144/ SJRWMD - $110,000/ County - $86,856 | N/A | Structural | 2016 | North Indian River Lagoon | 28.60777 | -80.80611 | 2018 | BMPTrains | yes | 4.6005 | 0.029578
33438 | Natural Lands | North IRL | A | IR1-5 | 0.35 | 0.47 | 0.21549 | 8.9087 | 1.4971 | 1.9198 | 0.32261 | 4340 | Hardwood Conifer Mixed | TV-18 | South Street Basin | 202.25 | City of Titusville | SJRWMD/ Brevard County | South Street Basin TMDL Improvements | Three 2nd generation baffle boxes with media. (BC-084) | Baffle Boxes- Second Generation with Media | Completed | 2019 |  |  | A | 235 | $450,000 | $12,000 | City/ SJRWMD/ County | City - $254,144/ SJRWMD - $110,000/ County - $86,856 | N/A | Structural | 2016 | North Indian River Lagoon | 28.60777 | -80.80611 | 2018 | BMPTrains | yes | 125.9704 | 872.0658
33439 | City of Titusville | North IRL | A | IR1-5 | 0.35 | 0.47 | 0.0013707 | 8.9087 | 1.4971 | 0.012212 | 0.0020521 | 1340 | Residential, High density; Multiple Dwelling Units, High Rise <Three stories or more> | TV-18 | South Street Basin | 202.25 | City of Titusville | SJRWMD/ Brevard County | South Street Basin TMDL Improvements | Three 2nd generation baffle boxes with media. (BC-084) | Baffle Boxes- Second Generation with Media | Completed | 2019 |  |  | A | 235 | $450,000 | $12,000 | City/ SJRWMD/ County | City - $254,144/ SJRWMD - $110,000/ County - $86,856 | N/A | Structural | 2016 | North Indian River Lagoon | 28.60777 | -80.80611 | 2018 | BMPTrains | yes | 28.117 | 5.5472
33440 | City of Titusville | North IRL | A | IR1-5 | 0.35 | 0.47 | 0.046221 | 8.9087 | 1.4971 | 0.41177 | 0.069197 | 1210 | Fixed Single Family Units | TV-18 | South Street Basin | 202.25 | City of Titusville | SJRWMD/ Brevard County | South Street Basin TMDL Improvements | Three 2nd generation baffle boxes with media. (BC-084) | Baffle Boxes- Second Generation with Media | Completed | 2019 |  |  | A | 235 | $450,000 | $12,000 | City/ SJRWMD/ County | City - $254,144/ SJRWMD - $110,000/ County - $86,856 | N/A | Structural | 2016 | North Indian River Lagoon | 28.60777 | -80.80611 | 2018 | BMPTrains | yes | 69.4064 | 187.0499
33441 | City of Titusville | North IRL | A | IR1-5 | 0.35 | 0.47 | 0.0065242 | 9.5776 | 1.2739 | 0.062486 | 0.0083109 | 1400 | Commercial and Services | TV-18 | South Street Basin | 202.25 | City of Titusville | SJRWMD/ Brevard County | South Street Basin TMDL Improvements | Three 2nd generation baffle boxes with media. (BC-084) | Baffle Boxes- Second Generation with Media | Completed | 2019 |  |  | A | 235 | $450,000 | $12,000 | City/ SJRWMD/ County | City - $254,144/ SJRWMD - $110,000/ County - $86,856 | N/A | Structural | 2016 | North Indian River Lagoon | 28.60777 | -80.80611 | 2018 | BMPTrains | yes | 101.0635 | 26.4024
33442 | City of Titusville | North IRL | A | IR1-5 | 0.35 | 0.47 | 0.33976 | 9.5776 | 1.2739 | 3.2541 | 0.43281 | 1750 | Governmental | TV-18 | South Street Basin | 202.25 | City of Titusville | SJRWMD/ Brevard County | South Street Basin TMDL Improvements | Three 2nd generation baffle boxes with media. (BC-084) | Baffle Boxes- Second Generation with Media | Completed | 2019 |  |  | A | 235 | $450,000 | $12,000 | City/ SJRWMD/ County | City - $254,144/ SJRWMD - $110,000/ County - $86,856 | N/A | Structural | 2016 | North Indian River Lagoon | 28.60777 | -80.80611 | 2018 | BMPTrains | yes | 155.0019 | 1374.9536
33443 | City of Titusville | North IRL | A | IR1-5 | 0.35 | 0.47 | 0.265 | 9.9711 | 1.4564 | 2.6424 | 0.38596 | 1200 | Residential, Medium Density-Two-five dwellingunits per acre | TV-18 | South Street Basin | 202.25 | City of Titusville | SJRWMD/ Brevard County | South Street Basin TMDL Improvements | Three 2nd generation baffle boxes with media. (BC-084) | Baffle Boxes- Second Generation with Media | Completed | 2019 |  |  | A | 235 | $450,000 | $12,000 | City/ SJRWMD/ County | City - $254,144/ SJRWMD - $110,000/ County - $86,856 | N/A | Structural | 2016 | North Indian River Lagoon | 28.60777 | -80.80611 | 2018 | BMPTrains | yes | 211.6233 | 1072.4292
33444 | City of Titusville | North IRL | A | IR1-5 | 0.35 | 0.47 | 0.012466 | 9.9711 | 1.4564 | 0.1243 | 0.018156 | 1210 | Fixed Single Family Units | TV-18 | South Street Basin | 202.25 | City of Titusville | SJRWMD/ Brevard County | South Street Basin TMDL Improvements | Three 2nd generation baffle boxes with media. (BC-084) | Baffle Boxes- Second Generation with Media | Completed | 2019 |  |  | A | 235 | $450,000 | $12,000 | City/ SJRWMD/ County | City - $254,144/ SJRWMD - $110,000/ County - $86,856 | N/A | Structural | 2016 | North Indian River Lagoon | 28.60777 | -80.80611 | 2018 | BMPTrains | yes | 37.2795 | 50.4473
33445 | City of Titusville | North IRL | A | IR1-5 | 0.35 | 0.47 | 0.037691 | 9.9711 | 1.4564 | 0.37582 | 0.054894 | 1210 | Fixed Single Family Units | TV-18 | South Street Basin | 202.25 | City of Titusville | SJRWMD/ Brevard County | South Street Basin TMDL Improvements | Three 2nd generation baffle boxes with media. (BC-084) | Baffle Boxes- Second Generation with Media | Completed | 2019 |  |  | A | 235 | $450,000 | $12,000 | City/ SJRWMD/ County | City - $254,144/ SJRWMD - $110,000/ County - $86,856 | N/A | Structural | 2016 | North Indian River Lagoon | 28.60777 | -80.80611 | 2018 | BMPTrains | yes | 70.6368 | 152.5283
33446 | City of Titusville | North IRL | A | IR1-5 | 0.35 | 0.47 | 0.098009 | 9.9711 | 1.4564 | 0.97726 | 0.14274 | 1750 | Governmental | TV-18 | South Street Basin | 202.25 | City of Titusville | SJRWMD/ Brevard County | South Street Basin TMDL Improvements | Three 2nd generation baffle boxes with media. (BC-084) | Baffle Boxes- Second Generation with Media | Completed | 2019 |  |  | A | 235 | $450,000 | $12,000 | City/ SJRWMD/ County | City - $254,144/ SJRWMD - $110,000/ County - $86,856 | N/A | Structural | 2016 | North Indian River Lagoon | 28.60777 | -80.80611 | 2018 | BMPTrains | yes | 96.8585 | 396.6284
33447 | City of Titusville | North IRL | A | IR1-5 | 0.35 | 0.47 | 0.0010312 | 10.946 | 1.7695 | 0.011288 | 0.0018248 | 1200 | Residential, Medium Density-Two-five dwellingunits per acre | TV-18 | South Street Basin | 202.25 | City of Titusville | SJRWMD/ Brevard County | South Street Basin TMDL Improvements | Three 2nd generation baffle boxes with media. (BC-084) | Baffle Boxes- Second Generation with Media | Completed | 2019 |  |  | A | 235 | $450,000 | $12,000 | City/ SJRWMD/ County | City - $254,144/ SJRWMD - $110,000/ County - $86,856 | N/A | Structural | 2016 | North Indian River Lagoon | 28.60777 | -80.80611 | 2018 | BMPTrains | yes | 9.2498 | 4.1733
33448 | City of Titusville | North IRL | A | IR1-5 | 0.35 | 0.47 | 0.12687 | 10.946 | 1.7695 | 1.3888 | 0.22451 | 1330 | Residential, High density; Multiple Dwelling Units, Low Rise <Two stories or less> | TV-18 | South Street Basin | 202.25 | City of Titusville | SJRWMD/ Brevard County | South Street Basin TMDL Improvements | Three 2nd generation baffle boxes with media. (BC-084) | Baffle Boxes- Second Generation with Media | Completed | 2019 |  |  | A | 235 | $450,000 | $12,000 | City/ SJRWMD/ County | City - $254,144/ SJRWMD - $110,000/ County - $86,856 | N/A | Structural | 2016 | North Indian River Lagoon | 28.60777 | -80.80611 | 2018 | BMPTrains | yes | 116.1905 | 513.4362
33449 | City of Titusville | North IRL | A | IR1-5 | 0.35 | 0.47 | 0.12106 | 12.2694 | 1.6204 | 1.4854 | 0.19617 | 1400 | Commercial and Services | TV-18 | South Street Basin | 202.25 | City of Titusville | SJRWMD/ Brevard County | South Street Basin TMDL Improvements | Three 2nd generation baffle boxes with media. (BC-084) | Baffle Boxes- Second Generation with Media | Completed | 2019 |  |  | A | 235 | $450,000 | $12,000 | City/ SJRWMD/ County | City - $254,144/ SJRWMD - $110,000/ County - $86,856 | N/A | Structural | 2016 | North Indian River Lagoon | 28.60777 | -80.80611 | 2018 | BMPTrains | yes | 119.5606 | 489.9218
33450 | City of Titusville | North IRL | A | IR1-5 | 0.35 | 0.47 | 0.18213 | 12.2694 | 1.6204 | 2.2347 | 0.29513 | 1430 | Professional Services | TV-18 | South Street Basin | 202.25 | City of Titusville | SJRWMD/ Brevard County | South Street Basin TMDL Improvements | Three 2nd generation baffle boxes with media. (BC-084) | Baffle Boxes- Second Generation with Media | Completed | 2019 |  |  | A | 235 | $450,000 | $12,000 | City/ SJRWMD/ County | City - $254,144/ SJRWMD - $110,000/ County - $86,856 | N/A | Structural | 2016 | North Indian River Lagoon | 28.60777 | -80.80611 | 2018 | BMPTrains | yes | 132.2584 | 737.0699
33451 | City of Titusville | North IRL | A | IR1-5 | 0.35 | 0.47 | 0.31457 | 12.2694 | 1.6204 | 3.8595 | 0.50972 | 1410 | Retail Sales and Services | TV-18 | South Street Basin | 202.25 | City of Titusville | SJRWMD/ Brevard County | South Street Basin TMDL Improvements | Three 2nd generation baffle boxes with media. (BC-084) | Baffle Boxes- Second Generation with Media | Completed | 2019 |  |  | A | 235 | $450,000 | $12,000 | City/ SJRWMD/ County | City - $254,144/ SJRWMD - $110,000/ County - $86,856 | N/A | Structural | 2016 | North Indian River Lagoon | 28.60777 | -80.80611 | 2018 | BMPTrains | yes | 145.3674 | 1273.0083
33452 | City of Titusville | North IRL | A | IR1-5 | 0.35 | 0.47 | 0.041486 | 12.2694 | 1.6204 | 0.50901 | 0.067224 | 1400 | Commercial and Services | TV-18 | South Street Basin | 202.25 | City of Titusville | SJRWMD/ Brevard County | South Street Basin TMDL Improvements | Three 2nd generation baffle boxes with media. (BC-084) | Baffle Boxes- Second Generation with Media | Completed | 2019 |  |  | A | 235 | $450,000 | $12,000 | City/ SJRWMD/ County | City - $254,144/ SJRWMD - $110,000/ County - $86,856 | N/A | Structural | 2016 | North Indian River Lagoon | 28.60777 | -80.80611 | 2018 | BMPTrains | yes | 56.4416 | 167.8899
33453 | City of Titusville | North IRL | A | IR1-5 | 0.35 | 0.47 | 0.039582 | 12.2694 | 1.6204 | 0.48565 | 0.064138 | 1400 | Commercial and Services | TV-18 | South Street Basin | 202.25 | City of Titusville | SJRWMD/ Brevard County | South Street Basin TMDL Improvements | Three 2nd generation baffle boxes with media. (BC-084) | Baffle Boxes- Second Generation with Media | Completed | 2019 |  |  | A | 235 | $450,000 | $12,000 | City/ SJRWMD/ County | City - $254,144/ SJRWMD - $110,000/ County - $86,856 | N/A | Structural | 2016 | North Indian River Lagoon | 28.60777 | -80.80611 | 2018 | BMPTrains | yes | 148.3576 | 160.1824
33454 | City of Titusville | North IRL | A | IR1-5 | 0.35 | 0.47 | 0.057854 | 12.2694 | 1.6204 | 0.70983 | 0.093746 | 1430 | Professional Services | TV-18 | South Street Basin | 202.25 | City of Titusville | SJRWMD/ Brevard County | South Street Basin TMDL Improvements | Three 2nd generation baffle boxes with media. (BC-084) | Baffle Boxes- Second Generation with Media | Completed | 2019 |  |  | A | 235 | $450,000 | $12,000 | City/ SJRWMD/ County | City - $254,144/ SJRWMD - $110,000/ County - $86,856 | N/A | Structural | 2016 | North Indian River Lagoon | 28.60777 | -80.80611 | 2018 | BMPTrains | yes | 92.5372 | 234.1272
33455 | City of Titusville | North IRL | A | IR1-5 | 0.35 | 0.47 | 0.29686 | 12.2694 | 1.6204 | 3.6422 | 0.48102 | 1450 | Tourist Services | TV-18 | South Street Basin | 202.25 | City of Titusville | SJRWMD/ Brevard County | South Street Basin TMDL Improvements | Three 2nd generation baffle boxes with media. (BC-084) | Baffle Boxes- Second Generation with Media | Completed | 2019 |  |  | A | 235 | $450,000 | $12,000 | City/ SJRWMD/ County | City - $254,144/ SJRWMD - $110,000/ County - $86,856 | N/A | Structural | 2016 | North Indian River Lagoon | 28.60777 | -80.80611 | 2018 | BMPTrains | yes | 140.8709 | 1201.3303
33456 | City of Titusville | North IRL | A | IR1-5 | 0.35 | 0.47 | 0.14361 | 9.7795 | 1.4367 | 1.4044 | 0.20632 | 1200 | Residential, Medium Density-Two-five dwellingunits per acre | TV-18 | South Street Basin | 202.25 | City of Titusville | SJRWMD/ Brevard County | South Street Basin TMDL Improvements | Three 2nd generation baffle boxes with media. (BC-084) | Baffle Boxes- Second Generation with Media | Completed | 2019 |  |  | A | 235 | $450,000 | $12,000 | City/ SJRWMD/ County | City - $254,144/ SJRWMD - $110,000/ County - $86,856 | N/A | Structural | 2016 | North Indian River Lagoon | 28.60777 | -80.80611 | 2018 | BMPTrains | yes | 127.1592 | 581.1762
33457 | City of Titusville | North IRL | A | IR1-5 | 0.35 | 0.47 | 0.21051 | 9.7795 | 1.4367 | 2.0587 | 0.30243 | 1210 | Fixed Single Family Units | TV-18 | South Street Basin | 202.25 | City of Titusville | SJRWMD/ Brevard County | South Street Basin TMDL Improvements | Three 2nd generation baffle boxes with media. (BC-084) | Baffle Boxes- Second Generation with Media | Completed | 2019 |  |  | A | 235 | $450,000 | $12,000 | City/ SJRWMD/ County | City - $254,144/ SJRWMD - $110,000/ County - $86,856 | N/A | Structural | 2016 | North Indian River Lagoon | 28.60777 | -80.80611 | 2018 | BMPTrains | yes | 121.9522 | 851.9064
33458 | City of Titusville | North IRL | A | IR1-5 | 0.35 | 0.47 | 0.018881 | 9.7795 | 1.4367 | 0.18465 | 0.027126 | 1210 | Fixed Single Family Units | TV-18 | South Street Basin | 202.25 | City of Titusville | SJRWMD/ Brevard County | South Street Basin TMDL Improvements | Three 2nd generation baffle boxes with media. (BC-084) | Baffle Boxes- Second Generation with Media | Completed | 2019 |  |  | A | 235 | $450,000 | $12,000 | City/ SJRWMD/ County | City - $254,144/ SJRWMD - $110,000/ County - $86,856 | N/A | Structural | 2016 | North Indian River Lagoon | 28.60777 | -80.80611 | 2018 | BMPTrains | yes | 37.8376 | 76.4103
33459 | City of Titusville | North IRL | A | IR1-5 | 0.35 | 0.47 | 0.04784 | 9.7795 | 1.4367 | 0.46785 | 0.06873 | 1210 | Fixed Single Family Units | TV-18 | South Street Basin | 202.25 | City of Titusville | SJRWMD/ Brevard County | South Street Basin TMDL Improvements | Three 2nd generation baffle boxes with media. (BC-084) | Baffle Boxes- Second Generation with Media | Completed | 2019 |  |  | A | 235 | $450,000 | $12,000 | City/ SJRWMD/ County | City - $254,144/ SJRWMD - $110,000/ County - $86,856 | N/A | Structural | 2016 | North Indian River Lagoon | 28.60777 | -80.80611 | 2018 | BMPTrains | yes | 66.8496 | 193.6022
33460 | City of Titusville | North IRL | A | IR1-5 | 0.35 | 0.47 | 0.034597 | 9.7795 | 1.4367 | 0.33834 | 0.049704 | 1210 | Fixed Single Family Units | TV-18 | South Street Basin | 202.25 | City of Titusville | SJRWMD/ Brevard County | South Street Basin TMDL Improvements | Three 2nd generation baffle boxes with media. (BC-084) | Baffle Boxes- Second Generation with Media | Completed | 2019 |  |  | A | 235 | $450,000 | $12,000 | City/ SJRWMD/ County | City - $254,144/ SJRWMD - $110,000/ County - $86,856 | N/A | Structural | 2016 | North Indian River Lagoon | 28.60777 | -80.80611 | 2018 | BMPTrains | yes | 59.1665 | 140.0095
33461 | City of Titusville | North IRL | A | IR1-5 | 0.35 | 0.47 | 0.18416 | 9.7939 | 1.4395 | 1.8036 | 0.26509 | 1200 | Residential, Medium Density-Two-five dwellingunits per acre | TV-18 | South Street Basin | 202.25 | City of Titusville | SJRWMD/ Brevard County | South Street Basin TMDL Improvements | Three 2nd generation baffle boxes with media. (BC-084) | Baffle Boxes- Second Generation with Media | Completed | 2019 |  |  | A | 235 | $450,000 | $12,000 | City/ SJRWMD/ County | City - $254,144/ SJRWMD - $110,000/ County - $86,856 | N/A | Structural | 2016 | North Indian River Lagoon | 28.60777 | -80.80611 | 2018 | BMPTrains | yes | 129.8536 | 745.2507
33462 | City of Titusville | North IRL | A | IR1-5 | 0.35 | 0.47 | 0.10656 | 9.7939 | 1.4395 | 1.0436 | 0.15339 | 1210 | Fixed Single Family Units | TV-18 | South Street Basin | 202.25 | City of Titusville | SJRWMD/ Brevard County | South Street Basin TMDL Improvements | Three 2nd generation baffle boxes with media. (BC-084) | Baffle Boxes- Second Generation with Media | Completed | 2019 |  |  | A | 235 | $450,000 | $12,000 | City/ SJRWMD/ County | City - $254,144/ SJRWMD - $110,000/ County - $86,856 | N/A | Structural | 2016 | North Indian River Lagoon | 28.60777 | -80.80611 | 2018 | BMPTrains | yes | 87.6595 | 431.229
33463 | City of Titusville | North IRL | A | IR1-5 | 0.35 | 0.47 | 0.16811 | 9.7939 | 1.4395 | 1.6465 | 0.242 | 1210 | Fixed Single Family Units | TV-18 | South Street Basin | 202.25 | City of Titusville | SJRWMD/ Brevard County | South Street Basin TMDL Improvements | Three 2nd generation baffle boxes with media. (BC-084) | Baffle Boxes- Second Generation with Media | Completed | 2019 |  |  | A | 235 | $450,000 | $12,000 | City/ SJRWMD/ County | City - $254,144/ SJRWMD - $110,000/ County - $86,856 | N/A | Structural | 2016 | North Indian River Lagoon | 28.60777 | -80.80611 | 2018 | BMPTrains | yes | 107.2371 | 680.3348
33464 | City of Titusville | North IRL | A | IR1-5 | 0.35 | 0.47 | 0.00090228 | 9.7939 | 1.4395 | 0.0088369 | 0.0012988 | 1330 | Residential, High density; Multiple Dwelling Units, Low Rise <Two stories or less> | TV-18 | South Street Basin | 202.25 | City of Titusville | SJRWMD/ Brevard County | South Street Basin TMDL Improvements | Three 2nd generation baffle boxes with media. (BC-084) | Baffle Boxes- Second Generation with Media | Completed | 2019 |  |  | A | 235 | $450,000 | $12,000 | City/ SJRWMD/ County | City - $254,144/ SJRWMD - $110,000/ County - $86,856 | N/A | Structural | 2016 | North Indian River Lagoon | 28.60777 | -80.80611 | 2018 | BMPTrains | yes | 14.6612 | 3.6514
33465 | City of Titusville | North IRL | A | IR1-5 | 0.35 | 0.47 | 0.017717 | 9.7939 | 1.4395 | 0.17352 | 0.025504 | 1210 | Fixed Single Family Units | TV-18 | South Street Basin | 202.25 | City of Titusville | SJRWMD/ Brevard County | South Street Basin TMDL Improvements | Three 2nd generation baffle boxes with media. (BC-084) | Baffle Boxes- Second Generation with Media | Completed | 2019 |  |  | A | 235 | $450,000 | $12,000 | City/ SJRWMD/ County | City - $254,144/ SJRWMD - $110,000/ County - $86,856 | N/A | Structural | 2016 | North Indian River Lagoon | 28.60777 | -80.80611 | 2018 | BMPTrains | yes | 39.6525 | 71.6992
33466 | City of Titusville | North IRL | A | IR1-5 | 0.35 | 0.47 | 0.078947 | 9.7939 | 1.4395 | 0.7732 | 0.11364 | 1210 | Fixed Single Family Units | TV-18 | South Street Basin | 202.25 | City of Titusville | SJRWMD/ Brevard County | South Street Basin TMDL Improvements | Three 2nd generation baffle boxes with media. (BC-084) | Baffle Boxes- Second Generation with Media | Completed | 2019 |  |  | A | 235 | $450,000 | $12,000 | City/ SJRWMD/ County | City - $254,144/ SJRWMD - $110,000/ County - $86,856 | N/A | Structural | 2016 | North Indian River Lagoon | 28.60777 | -80.80611 | 2018 | BMPTrains | yes | 71.9382 | 319.4858
33467 | City of Titusville | North IRL | A | IR1-5 | 0.35 | 0.47 | 0.061368 | 9.7939 | 1.4395 | 0.60104 | 0.088341 | 1210 | Fixed Single Family Units | TV-18 | South Street Basin | 202.25 | City of Titusville | SJRWMD/ Brevard County | South Street Basin TMDL Improvements | Three 2nd generation baffle boxes with media. (BC-084) | Baffle Boxes- Second Generation with Media | Completed | 2019 |  |  | A | 235 | $450,000 | $12,000 | City/ SJRWMD/ County | City - $254,144/ SJRWMD - $110,000/ County - $86,856 | N/A | Structural | 2016 | North Indian River Lagoon | 28.60777 | -80.80611 | 2018 | BMPTrains | yes | 63.0977 | 248.3491
33468 | City of Titusville | North IRL | A | IR1-5 | 0.35 | 0.47 | 0.13905 | 9.1843 | 1.3977 | 1.277 | 0.19434 | 1100 | Residential, Low Density-Less than two dwelling units/acre | TV-18 | South Street Basin | 202.25 | City of Titusville | SJRWMD/ Brevard County | South Street Basin TMDL Improvements | Three 2nd generation baffle boxes with media. (BC-084) | Baffle Boxes- Second Generation with Media | Completed | 2019 |  |  | A | 235 | $450,000 | $12,000 | City/ SJRWMD/ County | City - $254,144/ SJRWMD - $110,000/ County - $86,856 | N/A | Structural | 2016 | North Indian River Lagoon | 28.60777 | -80.80611 | 2018 | BMPTrains | yes | 95.6211 | 562.6952
33469 | City of Titusville | North IRL | A | IR1-5 | 0.35 | 0.47 | 0.1076 | 9.1843 | 1.3977 | 0.9882 | 0.15038 | 1330 | Residential, High density; Multiple Dwelling Units, Low Rise <Two stories or less> | TV-18 | South Street Basin | 202.25 | City of Titusville | SJRWMD/ Brevard County | South Street Basin TMDL Improvements | Three 2nd generation baffle boxes with media. (BC-084) | Baffle Boxes- Second Generation with Media | Completed | 2019 |  |  | A | 235 | $450,000 | $12,000 | City/ SJRWMD/ County | City - $254,144/ SJRWMD - $110,000/ County - $86,856 | N/A | Structural | 2016 | North Indian River Lagoon | 28.60777 | -80.80611 | 2018 | BMPTrains | yes | 87.1645 | 435.4257
33470 | City of Titusville | North IRL | A | IR1-5 | 0.35 | 0.47 | 0.096657 | 9.1843 | 1.3977 | 0.88772 | 0.13509 | 1210 | Fixed Single Family Units | TV-18 | South Street Basin | 202.25 | City of Titusville | SJRWMD/ Brevard County | South Street Basin TMDL Improvements | Three 2nd generation baffle boxes with media. (BC-084) | Baffle Boxes- Second Generation with Media | Completed | 2019 |  |  | A | 235 | $450,000 | $12,000 | City/ SJRWMD/ County | City - $254,144/ SJRWMD - $110,000/ County - $86,856 | N/A | Structural | 2016 | North Indian River Lagoon | 28.60777 | -80.80611 | 2018 | BMPTrains | yes | 85.0667 | 391.1557
33471 | City of Titusville | North IRL | A | IR1-5 | 0.35 | 0.47 | 0.17932 | 8.7922 | 1.1513 | 1.5766 | 0.20645 | 1100 | Residential, Low Density-Less than two dwelling units/acre | TV-18 | South Street Basin | 202.25 | City of Titusville | SJRWMD/ Brevard County | South Street Basin TMDL Improvements | Three 2nd generation baffle boxes with media. (BC-084) | Baffle Boxes- Second Generation with Media | Completed | 2019 |  |  | A | 235 | $450,000 | $12,000 | City/ SJRWMD/ County | City - $254,144/ SJRWMD - $110,000/ County - $86,856 | N/A | Structural | 2016 | North Indian River Lagoon | 28.60777 | -80.80611 | 2018 | BMPTrains | yes | 111.7511 | 725.6663
33472 | City of Titusville | North IRL | A | IR1-5 | 0.35 | 0.47 | 0.0068734 | 8.7922 | 1.1513 | 0.060433 | 0.0079136 | 1400 | Commercial and Services | TV-18 | South Street Basin | 202.25 | City of Titusville | SJRWMD/ Brevard County | South Street Basin TMDL Improvements | Three 2nd generation baffle boxes with media. (BC-084) | Baffle Boxes- Second Generation with Media | Completed | 2019 |  |  | A | 235 | $450,000 | $12,000 | City/ SJRWMD/ County | City - $254,144/ SJRWMD - $110,000/ County - $86,856 | N/A | Structural | 2016 | North Indian River Lagoon | 28.60777 | -80.80611 | 2018 | BMPTrains | yes | 41.2686 | 27.8158
33473 | City of Titusville | North IRL | A | IR1-5 | 0.35 | 0.47 | 0.061341 | 8.7922 | 1.1513 | 0.53933 | 0.070625 | 1410 | Retail Sales and Services | TV-18 | South Street Basin | 202.25 | City of Titusville | SJRWMD/ Brevard County | South Street Basin TMDL Improvements | Three 2nd generation baffle boxes with media. (BC-084) | Baffle Boxes- Second Generation with Media | Completed | 2019 |  |  | A | 235 | $450,000 | $12,000 | City/ SJRWMD/ County | City - $254,144/ SJRWMD - $110,000/ County - $86,856 | N/A | Structural | 2016 | North Indian River Lagoon | 28.60777 | -80.80611 | 2018 | BMPTrains | yes | 63.9453 | 248.2402
33474 | City of Titusville | North IRL | A | IR1-5 | 0.35 | 0.47 | 0.018296 | 10.6625 | 1.7342 | 0.19508 | 0.03173 | 1200 | Residential, Medium Density-Two-five dwellingunits per acre | TV-18 | South Street Basin | 202.25 | City of Titusville | SJRWMD/ Brevard County | South Street Basin TMDL Improvements | Three 2nd generation baffle boxes with media. (BC-084) | Baffle Boxes- Second Generation with Media | Completed | 2019 |  |  | A | 235 | $450,000 | $12,000 | City/ SJRWMD/ County | City - $254,144/ SJRWMD - $110,000/ County - $86,856 | N/A | Structural | 2016 | North Indian River Lagoon | 28.60777 | -80.80611 | 2018 | BMPTrains | yes | 69.7636 | 74.042
33475 | City of Titusville | North IRL | A | IR1-5 | 0.35 | 0.47 | 0.034066 | 10.6625 | 1.7342 | 0.36323 | 0.059079 | 1210 | Fixed Single Family Units | TV-18 | South Street Basin | 202.25 | City of Titusville | SJRWMD/ Brevard County | South Street Basin TMDL Improvements | Three 2nd generation baffle boxes with media. (BC-084) | Baffle Boxes- Second Generation with Media | Completed | 2019 |  |  | A | 235 | $450,000 | $12,000 | City/ SJRWMD/ County | City - $254,144/ SJRWMD - $110,000/ County - $86,856 | N/A | Structural | 2016 | North Indian River Lagoon | 28.60777 | -80.80611 | 2018 | BMPTrains | yes | 49.014 | 137.8612
33476 | City of Titusville | North IRL | A | IR1-5 | 0.35 | 0.47 | 0.076779 | 10.6625 | 1.7342 | 0.81866 | 0.13315 | 1210 | Fixed Single Family Units | TV-18 | South Street Basin | 202.25 | City of Titusville | SJRWMD/ Brevard County | South Street Basin TMDL Improvements | Three 2nd generation baffle boxes with media. (BC-084) | Baffle Boxes- Second Generation with Media | Completed | 2019 |  |  | A | 235 | $450,000 | $12,000 | City/ SJRWMD/ County | City - $254,144/ SJRWMD - $110,000/ County - $86,856 | N/A | Structural | 2016 | North Indian River Lagoon | 28.60777 | -80.80611 | 2018 | BMPTrains | yes | 70.3866 | 310.7126
33477 | City of Titusville | North IRL | A | IR1-5 | 0.35 | 0.47 | 0.049508 | 10.4262 | 1.7337 | 0.51619 | 0.085833 | 1200 | Residential, Medium Density-Two-five dwellingunits per acre | TV-18 | South Street Basin | 202.25 | City of Titusville | SJRWMD/ Brevard County | South Street Basin TMDL Improvements | Three 2nd generation baffle boxes with media. (BC-084) | Baffle Boxes- Second Generation with Media | Completed | 2019 |  |  | A | 235 | $450,000 | $12,000 | City/ SJRWMD/ County | City - $254,144/ SJRWMD - $110,000/ County - $86,856 | N/A | Structural | 2016 | North Indian River Lagoon | 28.60777 | -80.80611 | 2018 | BMPTrains | yes | 71.7067 | 200.3533
33478 | City of Titusville | North IRL | A | IR1-5 | 0.35 | 0.47 | 0.020876 | 10.4262 | 1.7337 | 0.21765 | 0.036193 | 1210 | Fixed Single Family Units | TV-18 | South Street Basin | 202.25 | City of Titusville | SJRWMD/ Brevard County | South Street Basin TMDL Improvements | Three 2nd generation baffle boxes with media. (BC-084) | Baffle Boxes- Second Generation with Media | Completed | 2019 |  |  | A | 235 | $450,000 | $12,000 | City/ SJRWMD/ County | City - $254,144/ SJRWMD - $110,000/ County - $86,856 | N/A | Structural | 2016 | North Indian River Lagoon | 28.60777 | -80.80611 | 2018 | BMPTrains | yes | 38.9607 | 84.481
33479 | City of Titusville | North IRL | A | IR1-5 | 0.35 | 0.47 | 0.04089 | 10.4262 | 1.7337 | 0.42633 | 0.070891 | 1300 | Residential, High Density | TV-18 | South Street Basin | 202.25 | City of Titusville | SJRWMD/ Brevard County | South Street Basin TMDL Improvements | Three 2nd generation baffle boxes with media. (BC-084) | Baffle Boxes- Second Generation with Media | Completed | 2019 |  |  | A | 235 | $450,000 | $12,000 | City/ SJRWMD/ County | City - $254,144/ SJRWMD - $110,000/ County - $86,856 | N/A | Structural | 2016 | North Indian River Lagoon | 28.60777 | -80.80611 | 2018 | BMPTrains | yes | 58.4002 | 165.4753
33480 | City of Titusville | North IRL | A | IR1-5 | 0.35 | 0.47 | 0.10057 | 10.9318 | 1.523 | 1.0994 | 0.15317 | 1210 | Fixed Single Family Units | TV-18 | South Street Basin | 202.25 | City of Titusville | SJRWMD/ Brevard County | South Street Basin TMDL Improvements | Three 2nd generation baffle boxes with media. (BC-084) | Baffle Boxes- Second Generation with Media | Completed | 2019 |  |  | A | 235 | $450,000 | $12,000 | City/ SJRWMD/ County | City - $254,144/ SJRWMD - $110,000/ County - $86,856 | N/A | Structural | 2016 | North Indian River Lagoon | 28.60777 | -80.80611 | 2018 | BMPTrains | yes | 100.6624 | 407.0006
33481 | City of Titusville | North IRL | A | IR1-5 | 0.35 | 0.47 | 0.071051 | 10.9318 | 1.523 | 0.77672 | 0.10821 | 1430 | Professional Services | TV-18 | South Street Basin | 202.25 | City of Titusville | SJRWMD/ Brevard County | South Street Basin TMDL Improvements | Three 2nd generation baffle boxes with media. (BC-084) | Baffle Boxes- Second Generation with Media | Completed | 2019 |  |  | A | 235 | $450,000 | $12,000 | City/ SJRWMD/ County | City - $254,144/ SJRWMD - $110,000/ County - $86,856 | N/A | Structural | 2016 | North Indian River Lagoon | 28.60777 | -80.80611 | 2018 | BMPTrains | yes | 92.728 | 287.534
33482 | City of Titusville | North IRL | A | IR1-5 | 0.35 | 0.47 | 0.17112 | 10.9318 | 1.523 | 1.8707 | 0.26062 | 1210 | Fixed Single Family Units | TV-18 | South Street Basin | 202.25 | City of Titusville | SJRWMD/ Brevard County | South Street Basin TMDL Improvements | Three 2nd generation baffle boxes with media. (BC-084) | Baffle Boxes- Second Generation with Media | Completed | 2019 |  |  | A | 235 | $450,000 | $12,000 | City/ SJRWMD/ County | City - $254,144/ SJRWMD - $110,000/ County - $86,856 | N/A | Structural | 2016 | North Indian River Lagoon | 28.60777 | -80.80611 | 2018 | BMPTrains | yes | 114.1218 | 692.5142
33483 | City of Titusville | North IRL | A | IR1-5 | 0.35 | 0.47 | 0.064722 | 10.9318 | 1.523 | 0.70753 | 0.09857 | 1210 | Fixed Single Family Units | TV-18 | South Street Basin | 202.25 | City of Titusville | SJRWMD/ Brevard County | South Street Basin TMDL Improvements | Three 2nd generation baffle boxes with media. (BC-084) | Baffle Boxes- Second Generation with Media | Completed | 2019 |  |  | A | 235 | $450,000 | $12,000 | City/ SJRWMD/ County | City - $254,144/ SJRWMD - $110,000/ County - $86,856 | N/A | Structural | 2016 | North Indian River Lagoon | 28.60777 | -80.80611 | 2018 | BMPTrains | yes | 64.7367 | 261.9217
33484 | City of Titusville | North IRL | A | IR1-5 | 0.35 | 0.47 | 0.21029 | 10.9318 | 1.523 | 2.2989 | 0.32027 | 1430 | Professional Services | TV-18 | South Street Basin | 202.25 | City of Titusville | SJRWMD/ Brevard County | South Street Basin TMDL Improvements | Three 2nd generation baffle boxes with media. (BC-084) | Baffle Boxes- Second Generation with Media | Completed | 2019 |  |  | A | 235 | $450,000 | $12,000 | City/ SJRWMD/ County | City - $254,144/ SJRWMD - $110,000/ County - $86,856 | N/A | Structural | 2016 | North Indian River Lagoon | 28.60777 | -80.80611 | 2018 | BMPTrains | yes | 118.525 | 851.0294
33485 | City of Titusville | North IRL | A | IR1-5 | 0.35 | 0.47 | 0.021069 | 11.7941 | 2.2953 | 0.24849 | 0.048358 | 1100 | Residential, Low Density-Less than two dwelling units/acre | TV-18 | South Street Basin | 202.25 | City of Titusville | SJRWMD/ Brevard County | South Street Basin TMDL Improvements | Three 2nd generation baffle boxes with media. (BC-084) | Baffle Boxes- Second Generation with Media | Completed | 2019 |  |  | A | 235 | $450,000 | $12,000 | City/ SJRWMD/ County | City - $254,144/ SJRWMD - $110,000/ County - $86,856 | N/A | Structural | 2016 | North Indian River Lagoon | 28.60777 | -80.80611 | 2018 | BMPTrains | yes | 55.8759 | 85.2614
33486 | City of Titusville | North IRL | A | IR1-5 | 0.35 | 0.47 | 0.036655 | 11.7941 | 2.2953 | 0.43232 | 0.084133 | 1300 | Residential, High Density | TV-18 | South Street Basin | 202.25 | City of Titusville | SJRWMD/ Brevard County | South Street Basin TMDL Improvements | Three 2nd generation baffle boxes with media. (BC-084) | Baffle Boxes- Second Generation with Media | Completed | 2019 |  |  | A | 235 | $450,000 | $12,000 | City/ SJRWMD/ County | City - $254,144/ SJRWMD - $110,000/ County - $86,856 | N/A | Structural | 2016 | North Indian River Lagoon | 28.60777 | -80.80611 | 2018 | BMPTrains | yes | 61.4431 | 148.3386
33487 | City of Titusville | North IRL | A | IR1-5 | 0.35 | 0.47 | 0.54325 | 11.7941 | 2.2953 | 6.4072 | 1.2469 | 1330 | Residential, High density; Multiple Dwelling Units, Low Rise <Two stories or less> | TV-18 | South Street Basin | 202.25 | City of Titusville | SJRWMD/ Brevard County | South Street Basin TMDL Improvements | Three 2nd generation baffle boxes with media. (BC-084) | Baffle Boxes- Second Generation with Media | Completed | 2019 |  |  | A | 235 | $450,000 | $12,000 | City/ SJRWMD/ County | City - $254,144/ SJRWMD - $110,000/ County - $86,856 | N/A | Structural | 2016 | North Indian River Lagoon | 28.60777 | -80.80611 | 2018 | BMPTrains | yes | 198.952 | 2198.4648
33488 | City of Titusville | North IRL | A | IR1-5 | 0.35 | 0.47 | 0.016787 | 11.7941 | 2.2953 | 0.19799 | 0.038531 | 1210 | Fixed Single Family Units | TV-18 | South Street Basin | 202.25 | City of Titusville | SJRWMD/ Brevard County | South Street Basin TMDL Improvements | Three 2nd generation baffle boxes with media. (BC-084) | Baffle Boxes- Second Generation with Media | Completed | 2019 |  |  | A | 235 | $450,000 | $12,000 | City/ SJRWMD/ County | City - $254,144/ SJRWMD - $110,000/ County - $86,856 | N/A | Structural | 2016 | North Indian River Lagoon | 28.60777 | -80.80611 | 2018 | BMPTrains | yes | 33.5496 | 67.9352
33489 | City of Titusville | North IRL | A | IR1-5 | 0.35 | 0.47 | 0.22286 | 12.2694 | 1.6204 | 2.7344 | 0.36112 | 1400 | Commercial and Services | TV-18 | South Street Basin | 202.25 | City of Titusville | SJRWMD/ Brevard County | South Street Basin TMDL Improvements | Three 2nd generation baffle boxes with media. (BC-084) | Baffle Boxes- Second Generation with Media | Completed | 2019 |  |  | A | 235 | $450,000 | $12,000 | City/ SJRWMD/ County | City - $254,144/ SJRWMD - $110,000/ County - $86,856 | N/A | Structural | 2016 | North Indian River Lagoon | 28.60777 | -80.80611 | 2018 | BMPTrains | yes | 136.0797 | 901.8936
33490 | City of Titusville | North IRL | A | IR1-5 | 0.35 | 0.47 | 0.091996 | 12.2694 | 1.6204 | 1.1287 | 0.14907 | 1430 | Professional Services | TV-18 | South Street Basin | 202.25 | City of Titusville | SJRWMD/ Brevard County | South Street Basin TMDL Improvements | Three 2nd generation baffle boxes with media. (BC-084) | Baffle Boxes- Second Generation with Media | Completed | 2019 |  |  | A | 235 | $450,000 | $12,000 | City/ SJRWMD/ County | City - $254,144/ SJRWMD - $110,000/ County - $86,856 | N/A | Structural | 2016 | North Indian River Lagoon | 28.60777 | -80.80611 | 2018 | BMPTrains | yes | 94.2648 | 372.293
33491 | City of Titusville | North IRL | A | IR1-5 | 0.35 | 0.47 | 0.031253 | 12.2694 | 1.6204 | 0.38345 | 0.050641 | 1430 | Professional Services | TV-18 | South Street Basin | 202.25 | City of Titusville | SJRWMD/ Brevard County | South Street Basin TMDL Improvements | Three 2nd generation baffle boxes with media. (BC-084) | Baffle Boxes- Second Generation with Media | Completed | 2019 |  |  | A | 235 | $450,000 | $12,000 | City/ SJRWMD/ County | City - $254,144/ SJRWMD - $110,000/ County - $86,856 | N/A | Structural | 2016 | North Indian River Lagoon | 28.60777 | -80.80611 | 2018 | BMPTrains | yes | 45.4112 | 126.4748
33492 | City of Titusville | North IRL | A | IR1-5 | 0.35 | 0.47 | 0.052763 | 12.2694 | 1.6204 | 0.64737 | 0.085497 | 1430 | Professional Services | TV-18 | South Street Basin | 202.25 | City of Titusville | SJRWMD/ Brevard County | South Street Basin TMDL Improvements | Three 2nd generation baffle boxes with media. (BC-084) | Baffle Boxes- Second Generation with Media | Completed | 2019 |  |  | A | 235 | $450,000 | $12,000 | City/ SJRWMD/ County | City - $254,144/ SJRWMD - $110,000/ County - $86,856 | N/A | Structural | 2016 | North Indian River Lagoon | 28.60777 | -80.80611 | 2018 | BMPTrains | yes | 133.115 | 213.5246
33493 | City of Titusville | North IRL | A | IR1-5 | 0.35 | 0.47 | 0.086903 | 8.8445 | 1.1952 | 0.76862 | 0.10386 | 1200 | Residential, Medium Density-Two-five dwellingunits per acre | TV-18 | South Street Basin | 202.25 | City of Titusville | SJRWMD/ Brevard County | South Street Basin TMDL Improvements | Three 2nd generation baffle boxes with media. (BC-084) | Baffle Boxes- Second Generation with Media | Completed | 2019 |  |  | A | 235 | $450,000 | $12,000 | City/ SJRWMD/ County | City - $254,144/ SJRWMD - $110,000/ County - $86,856 | N/A | Structural | 2016 | North Indian River Lagoon | 28.60777 | -80.80611 | 2018 | BMPTrains | yes | 286.6582 | 351.685
33494 | Natural Lands | North IRL | A | IR1-5 | 0.35 | 0.47 | 0.00062161 | 8.8445 | 1.1952 | 0.0054979 | 0.00074294 | 3100 | Herbaceous Dry Prairie | TV-18 | South Street Basin | 202.25 | City of Titusville | SJRWMD/ Brevard County | South Street Basin TMDL Improvements | Three 2nd generation baffle boxes with media. (BC-084) | Baffle Boxes- Second Generation with Media | Completed | 2019 |  |  | A | 235 | $450,000 | $12,000 | City/ SJRWMD/ County | City - $254,144/ SJRWMD - $110,000/ County - $86,856 | N/A | Structural | 2016 | North Indian River Lagoon | 28.60777 | -80.80611 | 2018 | BMPTrains | yes | 17.1063 | 2.5156
33495 | City of Titusville | North IRL | A | IR1-5 | 0.35 | 0.47 | 0.061496 | 8.8445 | 1.1952 | 0.5439 | 0.073498 | 1750 | Governmental | TV-18 | South Street Basin | 202.25 | City of Titusville | SJRWMD/ Brevard County | South Street Basin TMDL Improvements | Three 2nd generation baffle boxes with media. (BC-084) | Baffle Boxes- Second Generation with Media | Completed | 2019 |  |  | A | 235 | $450,000 | $12,000 | City/ SJRWMD/ County | City - $254,144/ SJRWMD - $110,000/ County - $86,856 | N/A | Structural | 2016 | North Indian River Lagoon | 28.60777 | -80.80611 | 2018 | BMPTrains | yes | 109.617 | 248.8642
33496 | City of Titusville | North IRL | A | IR1-5 | 0.35 | 0.47 | 0.46874 | 8.8445 | 1.1952 | 4.1458 | 0.56023 | 1750 | Governmental | TV-18 | South Street Basin | 202.25 | City of Titusville | SJRWMD/ Brevard County | South Street Basin TMDL Improvements | Three 2nd generation baffle boxes with media. (BC-084) | Baffle Boxes- Second Generation with Media | Completed | 2019 |  |  | A | 235 | $450,000 | $12,000 | City/ SJRWMD/ County | City - $254,144/ SJRWMD - $110,000/ County - $86,856 | N/A | Structural | 2016 | North Indian River Lagoon | 28.60777 | -80.80611 | 2018 | BMPTrains | yes | 259.3883 | 1896.9352
33497 | City of Titusville | North IRL | A | IR1-5 | 0.35 | 0.47 | 0.0065237 | 10.1962 | 1.3536 | 0.066517 | 0.0088304 | 1400 | Commercial and Services | TV-18 | South Street Basin | 202.25 | City of Titusville | SJRWMD/ Brevard County | South Street Basin TMDL Improvements | Three 2nd generation baffle boxes with media. (BC-084) | Baffle Boxes- Second Generation with Media | Completed | 2019 |  |  | A | 235 | $450,000 | $12,000 | City/ SJRWMD/ County | City - $254,144/ SJRWMD - $110,000/ County - $86,856 | N/A | Structural | 2016 | North Indian River Lagoon | 28.60777 | -80.80611 | 2018 | BMPTrains | yes | 101.0602 | 26.4005
33498 | City of Titusville | North IRL | A | IR1-5 | 0.35 | 0.47 | 0.01154 | 10.1962 | 1.3536 | 0.11766 | 0.01562 | 1750 | Governmental | TV-18 | South Street Basin | 202.25 | City of Titusville | SJRWMD/ Brevard County | South Street Basin TMDL Improvements | Three 2nd generation baffle boxes with media. (BC-084) | Baffle Boxes- Second Generation with Media | Completed | 2019 |  |  | A | 235 | $450,000 | $12,000 | City/ SJRWMD/ County | City - $254,144/ SJRWMD - $110,000/ County - $86,856 | N/A | Structural | 2016 | North Indian River Lagoon | 28.60777 | -80.80611 | 2018 | BMPTrains | yes | 28.845 | 46.7004
33499 | City of Titusville | North IRL | A | IR1-5 | 0.35 | 0.47 | 0.068875 | 10.1962 | 1.3536 | 0.70226 | 0.093228 | 1410 | Retail Sales and Services | TV-18 | South Street Basin | 202.25 | City of Titusville | SJRWMD/ Brevard County | South Street Basin TMDL Improvements | Three 2nd generation baffle boxes with media. (BC-084) | Baffle Boxes- Second Generation with Media | Completed | 2019 |  |  | A | 235 | $450,000 | $12,000 | City/ SJRWMD/ County | City - $254,144/ SJRWMD - $110,000/ County - $86,856 | N/A | Structural | 2016 | North Indian River Lagoon | 28.60777 | -80.80611 | 2018 | BMPTrains | yes | 87.7342 | 278.7271
33500 | City of Titusville | North IRL | A | IR1-5 | 0.35 | 0.47 | 0.016471 | 10.1962 | 1.3536 | 0.16795 | 0.022295 | 1750 | Governmental | TV-18 | South Street Basin | 202.25 | City of Titusville | SJRWMD/ Brevard County | South Street Basin TMDL Improvements | Three 2nd generation baffle boxes with media. (BC-084) | Baffle Boxes- Second Generation with Media | Completed | 2019 |  |  | A | 235 | $450,000 | $12,000 | City/ SJRWMD/ County | City - $254,144/ SJRWMD - $110,000/ County - $86,856 | N/A | Structural | 2016 | North Indian River Lagoon | 28.60777 | -80.80611 | 2018 | BMPTrains | yes | 37.2251 | 66.6575
33501 | City of Titusville | North IRL | A | IR1-5 | 0.35 | 0.47 | 0.01278 | 10.1962 | 1.3536 | 0.13031 | 0.017299 | 1410 | Retail Sales and Services | TV-18 | South Street Basin | 202.25 | City of Titusville | SJRWMD/ Brevard County | South Street Basin TMDL Improvements | Three 2nd generation baffle boxes with media. (BC-084) | Baffle Boxes- Second Generation with Media | Completed | 2019 |  |  | A | 235 | $450,000 | $12,000 | City/ SJRWMD/ County | City - $254,144/ SJRWMD - $110,000/ County - $86,856 | N/A | Structural | 2016 | North Indian River Lagoon | 28.60777 | -80.80611 | 2018 | BMPTrains | yes | 31.0349 | 51.7192
33502 | City of Titusville | North IRL | A | IR1-5 | 0.35 | 0.47 | 0.30522 | 10.1962 | 1.3536 | 3.1121 | 0.41315 | 1750 | Governmental | TV-18 | South Street Basin | 202.25 | City of Titusville | SJRWMD/ Brevard County | South Street Basin TMDL Improvements | Three 2nd generation baffle boxes with media. (BC-084) | Baffle Boxes- Second Generation with Media | Completed | 2019 |  |  | A | 235 | $450,000 | $12,000 | City/ SJRWMD/ County | City - $254,144/ SJRWMD - $110,000/ County - $86,856 | N/A | Structural | 2016 | North Indian River Lagoon | 28.60777 | -80.80611 | 2018 | BMPTrains | yes | 153.6499 | 1235.2013
33503 | City of Titusville | North IRL | A | IR1-5 | 0.35 | 0.47 | 0.018905 | 10.1962 | 1.3536 | 0.19276 | 0.025589 | 1430 | Professional Services | TV-18 | South Street Basin | 202.25 | City of Titusville | SJRWMD/ Brevard County | South Street Basin TMDL Improvements | Three 2nd generation baffle boxes with media. (BC-084) | Baffle Boxes- Second Generation with Media | Completed | 2019 |  |  | A | 235 | $450,000 | $12,000 | City/ SJRWMD/ County | City - $254,144/ SJRWMD - $110,000/ County - $86,856 | N/A | Structural | 2016 | North Indian River Lagoon | 28.60777 | -80.80611 | 2018 | BMPTrains | yes | 41.6274 | 76.5054
33504 | City of Titusville | North IRL | A | IR1-5 | 0.35 | 0.47 | 0.16965 | 9.7795 | 1.4367 | 1.6591 | 0.24373 | 1200 | Residential, Medium Density-Two-five dwellingunits per acre | TV-18 | South Street Basin | 202.25 | City of Titusville | SJRWMD/ Brevard County | South Street Basin TMDL Improvements | Three 2nd generation baffle boxes with media. (BC-084) | Baffle Boxes- Second Generation with Media | Completed | 2019 |  |  | A | 235 | $450,000 | $12,000 | City/ SJRWMD/ County | City - $254,144/ SJRWMD - $110,000/ County - $86,856 | N/A | Structural | 2016 | North Indian River Lagoon | 28.60777 | -80.80611 | 2018 | BMPTrains | yes | 127.5082 | 686.5433
33505 | City of Titusville | North IRL | A | IR1-5 | 0.35 | 0.47 | 0.035955 | 9.7795 | 1.4367 | 0.35162 | 0.051655 | 1210 | Fixed Single Family Units | TV-18 | South Street Basin | 202.25 | City of Titusville | SJRWMD/ Brevard County | South Street Basin TMDL Improvements | Three 2nd generation baffle boxes with media. (BC-084) | Baffle Boxes- Second Generation with Media | Completed | 2019 |  |  | A | 235 | $450,000 | $12,000 | City/ SJRWMD/ County | City - $254,144/ SJRWMD - $110,000/ County - $86,856 | N/A | Structural | 2016 | North Indian River Lagoon | 28.60777 | -80.80611 | 2018 | BMPTrains | yes | 57.3199 | 145.5037
33506 | City of Titusville | North IRL | A | IR1-5 | 0.35 | 0.47 | 0.073249 | 9.7795 | 1.4367 | 0.71633 | 0.10523 | 1210 | Fixed Single Family Units | TV-18 | South Street Basin | 202.25 | City of Titusville | SJRWMD/ Brevard County | South Street Basin TMDL Improvements | Three 2nd generation baffle boxes with media. (BC-084) | Baffle Boxes- Second Generation with Media | Completed | 2019 |  |  | A | 235 | $450,000 | $12,000 | City/ SJRWMD/ County | City - $254,144/ SJRWMD - $110,000/ County - $86,856 | N/A | Structural | 2016 | North Indian River Lagoon | 28.60777 | -80.80611 | 2018 | BMPTrains | yes | 71.9377 | 296.4266
33507 | City of Titusville | North IRL | A | IR1-5 | 0.35 | 0.47 | 0.089861 | 9.7795 | 1.4367 | 0.8788 | 0.1291 | 1210 | Fixed Single Family Units | TV-18 | South Street Basin | 202.25 | City of Titusville | SJRWMD/ Brevard County | South Street Basin TMDL Improvements | Three 2nd generation baffle boxes with media. (BC-084) | Baffle Boxes- Second Generation with Media | Completed | 2019 |  |  | A | 235 | $450,000 | $12,000 | City/ SJRWMD/ County | City - $254,144/ SJRWMD - $110,000/ County - $86,856 | N/A | Structural | 2016 | North Indian River Lagoon | 28.60777 | -80.80611 | 2018 | BMPTrains | yes | 77.0242 | 363.6559
33508 | City of Titusville | North IRL | A | IR1-5 | 0.35 | 0.47 | 0.1111 | 9.7795 | 1.4367 | 1.0865 | 0.15961 | 1210 | Fixed Single Family Units | TV-18 | South Street Basin | 202.25 | City of Titusville | SJRWMD/ Brevard County | South Street Basin TMDL Improvements | Three 2nd generation baffle boxes with media. (BC-084) | Baffle Boxes- Second Generation with Media | Completed | 2019 |  |  | A | 235 | $450,000 | $12,000 | City/ SJRWMD/ County | City - $254,144/ SJRWMD - $110,000/ County - $86,856 | N/A | Structural | 2016 | North Indian River Lagoon | 28.60777 | -80.80611 | 2018 | BMPTrains | yes | 84.8458 | 449.5972
33509 | City of Titusville | North IRL | A | IR1-5 | 0.35 | 0.47 | 0.10111 | 9.7795 | 1.4367 | 0.98881 | 0.14526 | 1210 | Fixed Single Family Units | TV-18 | South Street Basin | 202.25 | City of Titusville | SJRWMD/ Brevard County | South Street Basin TMDL Improvements | Three 2nd generation baffle boxes with media. (BC-084) | Baffle Boxes- Second Generation with Media | Completed | 2019 |  |  | A | 235 | $450,000 | $12,000 | City/ SJRWMD/ County | City - $254,144/ SJRWMD - $110,000/ County - $86,856 | N/A | Structural | 2016 | North Indian River Lagoon | 28.60777 | -80.80611 | 2018 | BMPTrains | yes | 85.6375 | 409.1795
33510 | City of Titusville | North IRL | A | IR1-5 | 0.35 | 0.47 | 0.033091 | 9.7795 | 1.4367 | 0.32362 | 0.047541 | 1210 | Fixed Single Family Units | TV-18 | South Street Basin | 202.25 | City of Titusville | SJRWMD/ Brevard County | South Street Basin TMDL Improvements | Three 2nd generation baffle boxes with media. (BC-084) | Baffle Boxes- Second Generation with Media | Completed | 2019 |  |  | A | 235 | $450,000 | $12,000 | City/ SJRWMD/ County | City - $254,144/ SJRWMD - $110,000/ County - $86,856 | N/A | Structural | 2016 | North Indian River Lagoon | 28.60777 | -80.80611 | 2018 | BMPTrains | yes | 55.7669 | 133.9158
33511 | City of Titusville | North IRL | A | IR1-5 | 0.35 | 0.47 | 0.61776 | 8.4369 | 1.1268 | 5.212 | 0.69612 | 1750 | Governmental | TV-18 | South Street Basin | 202.25 | City of Titusville | SJRWMD/ Brevard County | South Street Basin TMDL Improvements | Three 2nd generation baffle boxes with media. (BC-084) | Baffle Boxes- Second Generation with Media | Completed | 2019 |  |  | A | 235 | $450,000 | $12,000 | City/ SJRWMD/ County | City - $254,144/ SJRWMD - $110,000/ County - $86,856 | N/A | Structural | 2016 | North Indian River Lagoon | 28.60777 | -80.80611 | 2018 | BMPTrains | yes | 200 | 2500
33512 | City of Titusville | North IRL | A | IR1-5 | 0.35 | 0.47 | 0.22527 | 9.1479 | 1.2883 | 2.0607 | 0.29021 | 1200 | Residential, Medium Density-Two-five dwellingunits per acre | TV-18 | South Street Basin | 202.25 | City of Titusville | SJRWMD/ Brevard County | South Street Basin TMDL Improvements | Three 2nd generation baffle boxes with media. (BC-084) | Baffle Boxes- Second Generation with Media | Completed | 2019 |  |  | A | 235 | $450,000 | $12,000 | City/ SJRWMD/ County | City - $254,144/ SJRWMD - $110,000/ County - $86,856 | N/A | Structural | 2016 | North Indian River Lagoon | 28.60777 | -80.80611 | 2018 | BMPTrains | yes | 197.8012 | 911.6375
33513 | City of Titusville | North IRL | A | IR1-5 | 0.35 | 0.47 | 0.093325 | 9.1479 | 1.2883 | 0.85372 | 0.12023 | 1700 | Institutional (Educational,religious,health and military facilities) | TV-18 | South Street Basin | 202.25 | City of Titusville | SJRWMD/ Brevard County | South Street Basin TMDL Improvements | Three 2nd generation baffle boxes with media. (BC-084) | Baffle Boxes- Second Generation with Media | Completed | 2019 |  |  | A | 235 | $450,000 | $12,000 | City/ SJRWMD/ County | City - $254,144/ SJRWMD - $110,000/ County - $86,856 | N/A | Structural | 2016 | North Indian River Lagoon | 28.60777 | -80.80611 | 2018 | BMPTrains | yes | 150.3014 | 377.6713
33514 | City of Titusville | North IRL | A | IR1-5 | 0.35 | 0.47 | 0.034036 | 9.1479 | 1.2883 | 0.31136 | 0.043847 | 1210 | Fixed Single Family Units | TV-18 | South Street Basin | 202.25 | City of Titusville | SJRWMD/ Brevard County | South Street Basin TMDL Improvements | Three 2nd generation baffle boxes with media. (BC-084) | Baffle Boxes- Second Generation with Media | Completed | 2019 |  |  | A | 235 | $450,000 | $12,000 | City/ SJRWMD/ County | City - $254,144/ SJRWMD - $110,000/ County - $86,856 | N/A | Structural | 2016 | North Indian River Lagoon | 28.60777 | -80.80611 | 2018 | BMPTrains | yes | 65.4904 | 137.7388
33515 | City of Titusville | North IRL | A | IR1-5 | 0.35 | 0.47 | 0.15412 | 9.1479 | 1.2883 | 1.4099 | 0.19855 | 1720 | Religious | TV-18 | South Street Basin | 202.25 | City of Titusville | SJRWMD/ Brevard County | South Street Basin TMDL Improvements | Three 2nd generation baffle boxes with media. (BC-084) | Baffle Boxes- Second Generation with Media | Completed | 2019 |  |  | A | 235 | $450,000 | $12,000 | City/ SJRWMD/ County | City - $254,144/ SJRWMD - $110,000/ County - $86,856 | N/A | Structural | 2016 | North Indian River Lagoon | 28.60777 | -80.80611 | 2018 | BMPTrains | yes | 106.9923 | 623.7156
33516 | City of Titusville | North IRL | A | IR1-5 | 0.35 | 0.47 | 0.053136 | 9.1479 | 1.2883 | 0.48608 | 0.068453 | 1210 | Fixed Single Family Units | TV-18 | South Street Basin | 202.25 | City of Titusville | SJRWMD/ Brevard County | South Street Basin TMDL Improvements | Three 2nd generation baffle boxes with media. (BC-084) | Baffle Boxes- Second Generation with Media | Completed | 2019 |  |  | A | 235 | $450,000 | $12,000 | City/ SJRWMD/ County | City - $254,144/ SJRWMD - $110,000/ County - $86,856 | N/A | Structural | 2016 | North Indian River Lagoon | 28.60777 | -80.80611 | 2018 | BMPTrains | yes | 81.7844 | 215.0336
33517 | City of Titusville | North IRL | A | IR1-5 | 0.35 | 0.47 | 0.021907 | 9.1479 | 1.2883 | 0.2004 | 0.028222 | 1720 | Religious | TV-18 | South Street Basin | 202.25 | City of Titusville | SJRWMD/ Brevard County | South Street Basin TMDL Improvements | Three 2nd generation baffle boxes with media. (BC-084) | Baffle Boxes- Second Generation with Media | Completed | 2019 |  |  | A | 235 | $450,000 | $12,000 | City/ SJRWMD/ County | City - $254,144/ SJRWMD - $110,000/ County - $86,856 | N/A | Structural | 2016 | North Indian River Lagoon | 28.60777 | -80.80611 | 2018 | BMPTrains | yes | 59.5196 | 88.6541
33518 | City of Titusville | North IRL | A | IR1-5 | 0.35 | 0.47 | 3.1111e-05 | 11.8929 | 1.5745 | 0.00037 | 4.8983e-05 | 1430 | Professional Services | TV-18 | South Street Basin | 202.25 | City of Titusville | SJRWMD/ Brevard County | South Street Basin TMDL Improvements | Three 2nd generation baffle boxes with media. (BC-084) | Baffle Boxes- Second Generation with Media | Completed | 2019 |  |  | A | 235 | $450,000 | $12,000 | City/ SJRWMD/ County | City - $254,144/ SJRWMD - $110,000/ County - $86,856 | N/A | Structural | 2016 | North Indian River Lagoon | 28.60777 | -80.80611 | 2018 | BMPTrains | yes | 8.9787 | 0.1259
33519 | City of Titusville | North IRL | A | IR1-5 | 0.35 | 0.47 | 0.020238 | 11.8929 | 1.5745 | 0.24069 | 0.031865 | 1410 | Retail Sales and Services | TV-18 | South Street Basin | 202.25 | City of Titusville | SJRWMD/ Brevard County | South Street Basin TMDL Improvements | Three 2nd generation baffle boxes with media. (BC-084) | Baffle Boxes- Second Generation with Media | Completed | 2019 |  |  | A | 235 | $450,000 | $12,000 | City/ SJRWMD/ County | City - $254,144/ SJRWMD - $110,000/ County - $86,856 | N/A | Structural | 2016 | North Indian River Lagoon | 28.60777 | -80.80611 | 2018 | BMPTrains | yes | 36.2949 | 81.9019
33520 | City of Titusville | North IRL | A | IR1-5 | 0.35 | 0.47 | 0.015912 | 11.8929 | 1.5745 | 0.18923 | 0.025052 | 1420 | Wholesale Sales and Services <Excluding warehouses associated with industrial use> | TV-18 | South Street Basin | 202.25 | City of Titusville | SJRWMD/ Brevard County | South Street Basin TMDL Improvements | Three 2nd generation baffle boxes with media. (BC-084) | Baffle Boxes- Second Generation with Media | Completed | 2019 |  |  | A | 235 | $450,000 | $12,000 | City/ SJRWMD/ County | City - $254,144/ SJRWMD - $110,000/ County - $86,856 | N/A | Structural | 2016 | North Indian River Lagoon | 28.60777 | -80.80611 | 2018 | BMPTrains | yes | 39.9058 | 64.3917
33521 | City of Titusville | North IRL | A | IR1-5 | 0.35 | 0.47 | 0.013791 | 11.8929 | 1.5745 | 0.16401 | 0.021713 | 1410 | Retail Sales and Services | TV-18 | South Street Basin | 202.25 | City of Titusville | SJRWMD/ Brevard County | South Street Basin TMDL Improvements | Three 2nd generation baffle boxes with media. (BC-084) | Baffle Boxes- Second Generation with Media | Completed | 2019 |  |  | A | 235 | $450,000 | $12,000 | City/ SJRWMD/ County | City - $254,144/ SJRWMD - $110,000/ County - $86,856 | N/A | Structural | 2016 | North Indian River Lagoon | 28.60777 | -80.80611 | 2018 | BMPTrains | yes | 32.9247 | 55.8082
33522 | City of Titusville | North IRL | A | IR1-5 | 0.35 | 0.47 | 0.0013518 | 11.8929 | 1.5745 | 0.016076 | 0.0021283 | 1410 | Retail Sales and Services | TV-18 | South Street Basin | 202.25 | City of Titusville | SJRWMD/ Brevard County | South Street Basin TMDL Improvements | Three 2nd generation baffle boxes with media. (BC-084) | Baffle Boxes- Second Generation with Media | Completed | 2019 |  |  | A | 235 | $450,000 | $12,000 | City/ SJRWMD/ County | City - $254,144/ SJRWMD - $110,000/ County - $86,856 | N/A | Structural | 2016 | North Indian River Lagoon | 28.60777 | -80.80611 | 2018 | BMPTrains | yes | 16.5324 | 5.4703
33523 | City of Titusville | North IRL | A | IR1-5 | 0.35 | 0.47 | 0.61776 | 7.9016 | 1.0793 | 4.8813 | 0.66676 | 1750 | Governmental | TV-18 | South Street Basin | 202.25 | City of Titusville | SJRWMD/ Brevard County | South Street Basin TMDL Improvements | Three 2nd generation baffle boxes with media. (BC-084) | Baffle Boxes- Second Generation with Media | Completed | 2019 |  |  | A | 235 | $450,000 | $12,000 | City/ SJRWMD/ County | City - $254,144/ SJRWMD - $110,000/ County - $86,856 | N/A | Structural | 2016 | North Indian River Lagoon | 28.60777 | -80.80611 | 2018 | BMPTrains | yes | 200 | 2500
33524 | City of Titusville | North IRL | A | IR1-5 | 0.35 | 0.47 | 0.047286 | 11.4677 | 2.1992 | 0.54226 | 0.10399 | 1300 | Residential, High Density | TV-18 | South Street Basin | 202.25 | City of Titusville | SJRWMD/ Brevard County | South Street Basin TMDL Improvements | Three 2nd generation baffle boxes with media. (BC-084) | Baffle Boxes- Second Generation with Media | Completed | 2019 |  |  | A | 235 | $450,000 | $12,000 | City/ SJRWMD/ County | City - $254,144/ SJRWMD - $110,000/ County - $86,856 | N/A | Structural | 2016 | North Indian River Lagoon | 28.60777 | -80.80611 | 2018 | BMPTrains | yes | 195.9527 | 191.3578
33525 | City of Titusville | North IRL | A | IR1-5 | 0.35 | 0.47 | 0.0010362 | 11.4677 | 2.1992 | 0.011883 | 0.0022789 | 1700 | Institutional (Educational,religious,health and military facilities) | TV-18 | South Street Basin | 202.25 | City of Titusville | SJRWMD/ Brevard County | South Street Basin TMDL Improvements | Three 2nd generation baffle boxes with media. (BC-084) | Baffle Boxes- Second Generation with Media | Completed | 2019 |  |  | A | 235 | $450,000 | $12,000 | City/ SJRWMD/ County | City - $254,144/ SJRWMD - $110,000/ County - $86,856 | N/A | Structural | 2016 | North Indian River Lagoon | 28.60777 | -80.80611 | 2018 | BMPTrains | yes | 10.2214 | 4.1934
33526 | City of Titusville | North IRL | A | IR1-5 | 0.35 | 0.47 | 0.023371 | 11.4677 | 2.1992 | 0.26801 | 0.051399 | 1330 | Residential, High density; Multiple Dwelling Units, Low Rise <Two stories or less> | TV-18 | South Street Basin | 202.25 | City of Titusville | SJRWMD/ Brevard County | South Street Basin TMDL Improvements | Three 2nd generation baffle boxes with media. (BC-084) | Baffle Boxes- Second Generation with Media | Completed | 2019 |  |  | A | 235 | $450,000 | $12,000 | City/ SJRWMD/ County | City - $254,144/ SJRWMD - $110,000/ County - $86,856 | N/A | Structural | 2016 | North Indian River Lagoon | 28.60777 | -80.80611 | 2018 | BMPTrains | yes | 40.1036 | 94.5799
33527 | City of Titusville | North IRL | A | IR1-5 | 0.35 | 0.47 | 0.05609 | 11.4677 | 2.1992 | 0.64322 | 0.12335 | 1330 | Residential, High density; Multiple Dwelling Units, Low Rise <Two stories or less> | TV-18 | South Street Basin | 202.25 | City of Titusville | SJRWMD/ Brevard County | South Street Basin TMDL Improvements | Three 2nd generation baffle boxes with media. (BC-084) | Baffle Boxes- Second Generation with Media | Completed | 2019 |  |  | A | 235 | $450,000 | $12,000 | City/ SJRWMD/ County | City - $254,144/ SJRWMD - $110,000/ County - $86,856 | N/A | Structural | 2016 | North Indian River Lagoon | 28.60777 | -80.80611 | 2018 | BMPTrains | yes | 61.62 | 226.9878
33528 | City of Titusville | North IRL | A | IR1-5 | 0.35 | 0.47 | 0.044323 | 11.4677 | 2.1992 | 0.50828 | 0.097477 | 1330 | Residential, High density; Multiple Dwelling Units, Low Rise <Two stories or less> | TV-18 | South Street Basin | 202.25 | City of Titusville | SJRWMD/ Brevard County | South Street Basin TMDL Improvements | Three 2nd generation baffle boxes with media. (BC-084) | Baffle Boxes- Second Generation with Media | Completed | 2019 |  |  | A | 235 | $450,000 | $12,000 | City/ SJRWMD/ County | City - $254,144/ SJRWMD - $110,000/ County - $86,856 | N/A | Structural | 2016 | North Indian River Lagoon | 28.60777 | -80.80611 | 2018 | BMPTrains | yes | 53.6634 | 179.3697
33529 | City of Titusville | North IRL | A | IR1-5 | 0.35 | 0.47 | 0.069556 | 11.4677 | 2.1992 | 0.79765 | 0.15297 | 1330 | Residential, High density; Multiple Dwelling Units, Low Rise <Two stories or less> | TV-18 | South Street Basin | 202.25 | City of Titusville | SJRWMD/ Brevard County | South Street Basin TMDL Improvements | Three 2nd generation baffle boxes with media. (BC-084) | Baffle Boxes- Second Generation with Media | Completed | 2019 |  |  | A | 235 | $450,000 | $12,000 | City/ SJRWMD/ County | City - $254,144/ SJRWMD - $110,000/ County - $86,856 | N/A | Structural | 2016 | North Indian River Lagoon | 28.60777 | -80.80611 | 2018 | BMPTrains | yes | 67.4327 | 281.4831
33530 | City of Titusville | North IRL | A | IR1-5 | 0.35 | 0.47 | 0.050696 | 11.4677 | 2.1992 | 0.58136 | 0.11149 | 1330 | Residential, High density; Multiple Dwelling Units, Low Rise <Two stories or less> | TV-18 | South Street Basin | 202.25 | City of Titusville | SJRWMD/ Brevard County | South Street Basin TMDL Improvements | Three 2nd generation baffle boxes with media. (BC-084) | Baffle Boxes- Second Generation with Media | Completed | 2019 |  |  | A | 235 | $450,000 | $12,000 | City/ SJRWMD/ County | City - $254,144/ SJRWMD - $110,000/ County - $86,856 | N/A | Structural | 2016 | North Indian River Lagoon | 28.60777 | -80.80611 | 2018 | BMPTrains | yes | 57.3539 | 205.1578
33531 | City of Titusville | North IRL | A | IR1-5 | 0.35 | 0.47 | 0.032636 | 11.4677 | 2.1992 | 0.37426 | 0.071773 | 1330 | Residential, High density; Multiple Dwelling Units, Low Rise <Two stories or less> | TV-18 | South Street Basin | 202.25 | City of Titusville | SJRWMD/ Brevard County | South Street Basin TMDL Improvements | Three 2nd generation baffle boxes with media. (BC-084) | Baffle Boxes- Second Generation with Media | Completed | 2019 |  |  | A | 235 | $450,000 | $12,000 | City/ SJRWMD/ County | City - $254,144/ SJRWMD - $110,000/ County - $86,856 | N/A | Structural | 2016 | North Indian River Lagoon | 28.60777 | -80.80611 | 2018 | BMPTrains | yes | 47.7908 | 132.0718
33532 | City of Titusville | North IRL | A | IR1-5 | 0.35 | 0.47 | 0.1931 | 11.4677 | 2.1992 | 2.2144 | 0.42467 | 1340 | Residential, High density; Multiple Dwelling Units, High Rise <Three stories or more> | TV-18 | South Street Basin | 202.25 | City of Titusville | SJRWMD/ Brevard County | South Street Basin TMDL Improvements | Three 2nd generation baffle boxes with media. (BC-084) | Baffle Boxes- Second Generation with Media | Completed | 2019 |  |  | A | 235 | $450,000 | $12,000 | City/ SJRWMD/ County | City - $254,144/ SJRWMD - $110,000/ County - $86,856 | N/A | Structural | 2016 | North Indian River Lagoon | 28.60777 | -80.80611 | 2018 | BMPTrains | yes | 120.8435 | 781.4464
33533 | City of Titusville | North IRL | A | IR1-5 | 0.35 | 0.47 | 0.024823 | 11.4677 | 2.1992 | 0.28467 | 0.054592 | 1340 | Residential, High density; Multiple Dwelling Units, High Rise <Three stories or more> | TV-18 | South Street Basin | 202.25 | City of Titusville | SJRWMD/ Brevard County | South Street Basin TMDL Improvements | Three 2nd generation baffle boxes with media. (BC-084) | Baffle Boxes- Second Generation with Media | Completed | 2019 |  |  | A | 235 | $450,000 | $12,000 | City/ SJRWMD/ County | City - $254,144/ SJRWMD - $110,000/ County - $86,856 | N/A | Structural | 2016 | North Indian River Lagoon | 28.60777 | -80.80611 | 2018 | BMPTrains | yes | 92.2996 | 100.457
33534 | City of Titusville | North IRL | A | IR1-5 | 0.35 | 0.47 | 0.1969 | 9.8183 | 1.4489 | 1.9332 | 0.2853 | 1200 | Residential, Medium Density-Two-five dwellingunits per acre | TV-18 | South Street Basin | 202.25 | City of Titusville | SJRWMD/ Brevard County | South Street Basin TMDL Improvements | Three 2nd generation baffle boxes with media. (BC-084) | Baffle Boxes- Second Generation with Media | Completed | 2019 |  |  | A | 235 | $450,000 | $12,000 | City/ SJRWMD/ County | City - $254,144/ SJRWMD - $110,000/ County - $86,856 | N/A | Structural | 2016 | North Indian River Lagoon | 28.60777 | -80.80611 | 2018 | BMPTrains | yes | 141.3496 | 796.8352
33535 | City of Titusville | North IRL | A | IR1-5 | 0.35 | 0.47 | 0.06038 | 9.8183 | 1.4489 | 0.59283 | 0.087487 | 1210 | Fixed Single Family Units | TV-18 | South Street Basin | 202.25 | City of Titusville | SJRWMD/ Brevard County | South Street Basin TMDL Improvements | Three 2nd generation baffle boxes with media. (BC-084) | Baffle Boxes- Second Generation with Media | Completed | 2019 |  |  | A | 235 | $450,000 | $12,000 | City/ SJRWMD/ County | City - $254,144/ SJRWMD - $110,000/ County - $86,856 | N/A | Structural | 2016 | North Indian River Lagoon | 28.60777 | -80.80611 | 2018 | BMPTrains | yes | 62.9638 | 244.3492
33536 | City of Titusville | North IRL | A | IR1-5 | 0.35 | 0.47 | 0.0023374 | 9.8183 | 1.4489 | 0.022949 | 0.0033868 | 1210 | Fixed Single Family Units | TV-18 | South Street Basin | 202.25 | City of Titusville | SJRWMD/ Brevard County | South Street Basin TMDL Improvements | Three 2nd generation baffle boxes with media. (BC-084) | Baffle Boxes- Second Generation with Media | Completed | 2019 |  |  | A | 235 | $450,000 | $12,000 | City/ SJRWMD/ County | City - $254,144/ SJRWMD - $110,000/ County - $86,856 | N/A | Structural | 2016 | North Indian River Lagoon | 28.60777 | -80.80611 | 2018 | BMPTrains | yes | 36.49 | 9.4592
33537 | City of Titusville | North IRL | A | IR1-5 | 0.35 | 0.47 | 0.0068728 | 9.8183 | 1.4489 | 0.067479 | 0.0099583 | 1210 | Fixed Single Family Units | TV-18 | South Street Basin | 202.25 | City of Titusville | SJRWMD/ Brevard County | South Street Basin TMDL Improvements | Three 2nd generation baffle boxes with media. (BC-084) | Baffle Boxes- Second Generation with Media | Completed | 2019 |  |  | A | 235 | $450,000 | $12,000 | City/ SJRWMD/ County | City - $254,144/ SJRWMD - $110,000/ County - $86,856 | N/A | Structural | 2016 | North Indian River Lagoon | 28.60777 | -80.80611 | 2018 | BMPTrains | yes | 54.8294 | 27.8134
33538 | City of Titusville | North IRL | A | IR1-5 | 0.35 | 0.47 | 0.14566 | 9.8183 | 1.4489 | 1.4301 | 0.21105 | 1210 | Fixed Single Family Units | TV-18 | South Street Basin | 202.25 | City of Titusville | SJRWMD/ Brevard County | South Street Basin TMDL Improvements | Three 2nd generation baffle boxes with media. (BC-084) | Baffle Boxes- Second Generation with Media | Completed | 2019 |  |  | A | 235 | $450,000 | $12,000 | City/ SJRWMD/ County | City - $254,144/ SJRWMD - $110,000/ County - $86,856 | N/A | Structural | 2016 | North Indian River Lagoon | 28.60777 | -80.80611 | 2018 | BMPTrains | yes | 102.8892 | 589.4668
33539 | City of Titusville | North IRL | A | IR1-5 | 0.35 | 0.47 | 0.00038926 | 9.8183 | 1.4489 | 0.0038218 | 0.00056401 | 1210 | Fixed Single Family Units | TV-18 | South Street Basin | 202.25 | City of Titusville | SJRWMD/ Brevard County | South Street Basin TMDL Improvements | Three 2nd generation baffle boxes with media. (BC-084) | Baffle Boxes- Second Generation with Media | Completed | 2019 |  |  | A | 235 | $450,000 | $12,000 | City/ SJRWMD/ County | City - $254,144/ SJRWMD - $110,000/ County - $86,856 | N/A | Structural | 2016 | North Indian River Lagoon | 28.60777 | -80.80611 | 2018 | BMPTrains | yes | 7.903 | 1.5753
33540 | City of Titusville | North IRL | A | IR1-5 | 0.35 | 0.47 | 0.0079395 | 9.8183 | 1.4489 | 0.077952 | 0.011504 | 1330 | Residential, High density; Multiple Dwelling Units, Low Rise <Two stories or less> | TV-18 | South Street Basin | 202.25 | City of Titusville | SJRWMD/ Brevard County | South Street Basin TMDL Improvements | Three 2nd generation baffle boxes with media. (BC-084) | Baffle Boxes- Second Generation with Media | Completed | 2019 |  |  | A | 235 | $450,000 | $12,000 | City/ SJRWMD/ County | City - $254,144/ SJRWMD - $110,000/ County - $86,856 | N/A | Structural | 2016 | North Indian River Lagoon | 28.60777 | -80.80611 | 2018 | BMPTrains | yes | 37.7176 | 32.1301
33541 | City of Titusville | North IRL | A | IR1-5 | 0.35 | 0.47 | 0.034867 | 9.8266 | 1.3425 | 0.34262 | 0.046809 | 1200 | Residential, Medium Density-Two-five dwellingunits per acre | TV-18 | South Street Basin | 202.25 | City of Titusville | SJRWMD/ Brevard County | South Street Basin TMDL Improvements | Three 2nd generation baffle boxes with media. (BC-084) | Baffle Boxes- Second Generation with Media | Completed | 2019 |  |  | A | 235 | $450,000 | $12,000 | City/ SJRWMD/ County | City - $254,144/ SJRWMD - $110,000/ County - $86,856 | N/A | Structural | 2016 | North Indian River Lagoon | 28.60777 | -80.80611 | 2018 | BMPTrains | yes | 48.9044 | 141.1016
33542 | City of Titusville | North IRL | A | IR1-5 | 0.35 | 0.47 | 0.14984 | 9.8266 | 1.3425 | 1.4725 | 0.20116 | 1400 | Commercial and Services | TV-18 | South Street Basin | 202.25 | City of Titusville | SJRWMD/ Brevard County | South Street Basin TMDL Improvements | Three 2nd generation baffle boxes with media. (BC-084) | Baffle Boxes- Second Generation with Media | Completed | 2019 |  |  | A | 235 | $450,000 | $12,000 | City/ SJRWMD/ County | City - $254,144/ SJRWMD - $110,000/ County - $86,856 | N/A | Structural | 2016 | North Indian River Lagoon | 28.60777 | -80.80611 | 2018 | BMPTrains | yes | 128.8959 | 606.3962
33543 | City of Titusville | North IRL | A | IR1-5 | 0.35 | 0.47 | 0.30787 | 9.8266 | 1.3425 | 3.0253 | 0.41331 | 1780 | Commercial Child Care | TV-18 | South Street Basin | 202.25 | City of Titusville | SJRWMD/ Brevard County | South Street Basin TMDL Improvements | Three 2nd generation baffle boxes with media. (BC-084) | Baffle Boxes- Second Generation with Media | Completed | 2019 |  |  | A | 235 | $450,000 | $12,000 | City/ SJRWMD/ County | City - $254,144/ SJRWMD - $110,000/ County - $86,856 | N/A | Structural | 2016 | North Indian River Lagoon | 28.60777 | -80.80611 | 2018 | BMPTrains | yes | 141.559 | 1245.9036
33544 | City of Titusville | North IRL | A | IR1-5 | 0.35 | 0.47 | 0.11778 | 9.8266 | 1.3425 | 1.1574 | 0.15812 | 1210 | Fixed Single Family Units | TV-18 | South Street Basin | 202.25 | City of Titusville | SJRWMD/ Brevard County | South Street Basin TMDL Improvements | Three 2nd generation baffle boxes with media. (BC-084) | Baffle Boxes- Second Generation with Media | Completed | 2019 |  |  | A | 235 | $450,000 | $12,000 | City/ SJRWMD/ County | City - $254,144/ SJRWMD - $110,000/ County - $86,856 | N/A | Structural | 2016 | North Indian River Lagoon | 28.60777 | -80.80611 | 2018 | BMPTrains | yes | 94.4688 | 476.6457
33545 | City of Titusville | North IRL | A | IR1-5 | 0.35 | 0.47 | 0.0074015 | 9.8266 | 1.3425 | 0.072732 | 0.0099365 | 1210 | Fixed Single Family Units | TV-18 | South Street Basin | 202.25 | City of Titusville | SJRWMD/ Brevard County | South Street Basin TMDL Improvements | Three 2nd generation baffle boxes with media. (BC-084) | Baffle Boxes- Second Generation with Media | Completed | 2019 |  |  | A | 235 | $450,000 | $12,000 | City/ SJRWMD/ County | City - $254,144/ SJRWMD - $110,000/ County - $86,856 | N/A | Structural | 2016 | North Indian River Lagoon | 28.60777 | -80.80611 | 2018 | BMPTrains | yes | 38.197 | 29.9529
33546 | City of Titusville | North IRL | A | IR1-5 | 0.35 | 0.47 | 0.21188 | 9.8516 | 1.4471 | 2.0873 | 0.3066 | 1200 | Residential, Medium Density-Two-five dwellingunits per acre | TV-18 | South Street Basin | 202.25 | City of Titusville | SJRWMD/ Brevard County | South Street Basin TMDL Improvements | Three 2nd generation baffle boxes with media. (BC-084) | Baffle Boxes- Second Generation with Media | Completed | 2019 |  |  | A | 235 | $450,000 | $12,000 | City/ SJRWMD/ County | City - $254,144/ SJRWMD - $110,000/ County - $86,856 | N/A | Structural | 2016 | North Indian River Lagoon | 28.60777 | -80.80611 | 2018 | BMPTrains | yes | 129.5321 | 857.4345
33547 | City of Titusville | North IRL | A | IR1-5 | 0.35 | 0.47 | 0.00038366 | 9.8516 | 1.4471 | 0.0037797 | 0.0005552 | 1210 | Fixed Single Family Units | TV-18 | South Street Basin | 202.25 | City of Titusville | SJRWMD/ Brevard County | South Street Basin TMDL Improvements | Three 2nd generation baffle boxes with media. (BC-084) | Baffle Boxes- Second Generation with Media | Completed | 2019 |  |  | A | 235 | $450,000 | $12,000 | City/ SJRWMD/ County | City - $254,144/ SJRWMD - $110,000/ County - $86,856 | N/A | Structural | 2016 | North Indian River Lagoon | 28.60777 | -80.80611 | 2018 | BMPTrains | yes | 7.0193 | 1.5526
33548 | City of Titusville | North IRL | A | IR1-5 | 0.35 | 0.47 | 0.008491 | 9.8516 | 1.4471 | 0.08365 | 0.012287 | 1210 | Fixed Single Family Units | TV-18 | South Street Basin | 202.25 | City of Titusville | SJRWMD/ Brevard County | South Street Basin TMDL Improvements | Three 2nd generation baffle boxes with media. (BC-084) | Baffle Boxes- Second Generation with Media | Completed | 2019 |  |  | A | 235 | $450,000 | $12,000 | City/ SJRWMD/ County | City - $254,144/ SJRWMD - $110,000/ County - $86,856 | N/A | Structural | 2016 | North Indian River Lagoon | 28.60777 | -80.80611 | 2018 | BMPTrains | yes | 43.0796 | 34.3619
33549 | City of Titusville | North IRL | A | IR1-5 | 0.35 | 0.47 | 0.00092906 | 9.8516 | 1.4471 | 0.0091527 | 0.0013444 | 1210 | Fixed Single Family Units | TV-18 | South Street Basin | 202.25 | City of Titusville | SJRWMD/ Brevard County | South Street Basin TMDL Improvements | Three 2nd generation baffle boxes with media. (BC-084) | Baffle Boxes- Second Generation with Media | Completed | 2019 |  |  | A | 235 | $450,000 | $12,000 | City/ SJRWMD/ County | City - $254,144/ SJRWMD - $110,000/ County - $86,856 | N/A | Structural | 2016 | North Indian River Lagoon | 28.60777 | -80.80611 | 2018 | BMPTrains | yes | 8.768 | 3.7598
33550 | City of Titusville | North IRL | A | IR1-5 | 0.35 | 0.47 | 0.010752 | 9.8516 | 1.4471 | 0.10592 | 0.015559 | 1210 | Fixed Single Family Units | TV-18 | South Street Basin | 202.25 | City of Titusville | SJRWMD/ Brevard County | South Street Basin TMDL Improvements | Three 2nd generation baffle boxes with media. (BC-084) | Baffle Boxes- Second Generation with Media | Completed | 2019 |  |  | A | 235 | $450,000 | $12,000 | City/ SJRWMD/ County | City - $254,144/ SJRWMD - $110,000/ County - $86,856 | N/A | Structural | 2016 | North Indian River Lagoon | 28.60777 | -80.80611 | 2018 | BMPTrains | yes | 45.9631 | 43.5118
33551 | Natural Lands | North IRL | A | IR1-5 | 0.35 | 0.47 | 0.18982 | 6.3361 | 0.60002 | 1.2027 | 0.1139 | 6300 | Wetland Forested Mixed | TV-18 | South Street Basin | 202.25 | City of Titusville | SJRWMD/ Brevard County | South Street Basin TMDL Improvements | Three 2nd generation baffle boxes with media. (BC-084) | Baffle Boxes- Second Generation with Media | Completed | 2019 |  |  | A | 235 | $450,000 | $12,000 | City/ SJRWMD/ County | City - $254,144/ SJRWMD - $110,000/ County - $86,856 | N/A | Structural | 2016 | North Indian River Lagoon | 28.60777 | -80.80611 | 2018 | BMPTrains | yes | 135.7231 | 768.1871
33552 | City of Titusville | North IRL | A | IR1-5 | 0.35 | 0.47 | 0.020468 | 9.752 | 1.364 | 0.1996 | 0.027919 | 1200 | Residential, Medium Density-Two-five dwellingunits per acre | TV-18 | South Street Basin | 202.25 | City of Titusville | SJRWMD/ Brevard County | South Street Basin TMDL Improvements | Three 2nd generation baffle boxes with media. (BC-084) | Baffle Boxes- Second Generation with Media | Completed | 2019 |  |  | A | 235 | $450,000 | $12,000 | City/ SJRWMD/ County | City - $254,144/ SJRWMD - $110,000/ County - $86,856 | N/A | Structural | 2016 | North Indian River Lagoon | 28.60777 | -80.80611 | 2018 | BMPTrains | yes | 71.569 | 82.8316
33553 | City of Titusville | North IRL | A | IR1-5 | 0.35 | 0.47 | 0.25302 | 9.752 | 1.364 | 2.4675 | 0.34513 | 1400 | Commercial and Services | TV-18 | South Street Basin | 202.25 | City of Titusville | SJRWMD/ Brevard County | South Street Basin TMDL Improvements | Three 2nd generation baffle boxes with media. (BC-084) | Baffle Boxes- Second Generation with Media | Completed | 2019 |  |  | A | 235 | $450,000 | $12,000 | City/ SJRWMD/ County | City - $254,144/ SJRWMD - $110,000/ County - $86,856 | N/A | Structural | 2016 | North Indian River Lagoon | 28.60777 | -80.80611 | 2018 | BMPTrains | yes | 168.1538 | 1023.9517
33554 | City of Titusville | North IRL | A | IR1-5 | 0.35 | 0.47 | 0.036221 | 9.752 | 1.364 | 0.35322 | 0.049406 | 1210 | Fixed Single Family Units | TV-18 | South Street Basin | 202.25 | City of Titusville | SJRWMD/ Brevard County | South Street Basin TMDL Improvements | Three 2nd generation baffle boxes with media. (BC-084) | Baffle Boxes- Second Generation with Media | Completed | 2019 |  |  | A | 235 | $450,000 | $12,000 | City/ SJRWMD/ County | City - $254,144/ SJRWMD - $110,000/ County - $86,856 | N/A | Structural | 2016 | North Indian River Lagoon | 28.60777 | -80.80611 | 2018 | BMPTrains | yes | 61.816 | 146.5794
33555 | City of Titusville | North IRL | A | IR1-5 | 0.35 | 0.47 | 0.077125 | 9.752 | 1.364 | 0.75212 | 0.1052 | 1410 | Retail Sales and Services | TV-18 | South Street Basin | 202.25 | City of Titusville | SJRWMD/ Brevard County | South Street Basin TMDL Improvements | Three 2nd generation baffle boxes with media. (BC-084) | Baffle Boxes- Second Generation with Media | Completed | 2019 |  |  | A | 235 | $450,000 | $12,000 | City/ SJRWMD/ County | City - $254,144/ SJRWMD - $110,000/ County - $86,856 | N/A | Structural | 2016 | North Indian River Lagoon | 28.60777 | -80.80611 | 2018 | BMPTrains | yes | 81.6909 | 312.112
33556 | City of Titusville | North IRL | A | IR1-5 | 0.35 | 0.47 | 0.20828 | 10.2815 | 1.475 | 2.1414 | 0.3072 | 1200 | Residential, Medium Density-Two-five dwellingunits per acre | TV-18 | South Street Basin | 202.25 | City of Titusville | SJRWMD/ Brevard County | South Street Basin TMDL Improvements | Three 2nd generation baffle boxes with media. (BC-084) | Baffle Boxes- Second Generation with Media | Completed | 2019 |  |  | A | 235 | $450,000 | $12,000 | City/ SJRWMD/ County | City - $254,144/ SJRWMD - $110,000/ County - $86,856 | N/A | Structural | 2016 | North Indian River Lagoon | 28.60777 | -80.80611 | 2018 | BMPTrains | yes | 187.0717 | 842.8654
33557 | City of Titusville | North IRL | A | IR1-5 | 0.35 | 0.47 | 0.089884 | 10.2815 | 1.475 | 0.92413 | 0.13257 | 1410 | Retail Sales and Services | TV-18 | South Street Basin | 202.25 | City of Titusville | SJRWMD/ Brevard County | South Street Basin TMDL Improvements | Three 2nd generation baffle boxes with media. (BC-084) | Baffle Boxes- Second Generation with Media | Completed | 2019 |  |  | A | 235 | $450,000 | $12,000 | City/ SJRWMD/ County | City - $254,144/ SJRWMD - $110,000/ County - $86,856 | N/A | Structural | 2016 | North Indian River Lagoon | 28.60777 | -80.80611 | 2018 | BMPTrains | yes | 94.4617 | 363.7458
33558 | City of Titusville | North IRL | A | IR1-5 | 0.35 | 0.47 | 0.037638 | 10.2815 | 1.475 | 0.38698 | 0.055515 | 1210 | Fixed Single Family Units | TV-18 | South Street Basin | 202.25 | City of Titusville | SJRWMD/ Brevard County | South Street Basin TMDL Improvements | Three 2nd generation baffle boxes with media. (BC-084) | Baffle Boxes- Second Generation with Media | Completed | 2019 |  |  | A | 235 | $450,000 | $12,000 | City/ SJRWMD/ County | City - $254,144/ SJRWMD - $110,000/ County - $86,856 | N/A | Structural | 2016 | North Indian River Lagoon | 28.60777 | -80.80611 | 2018 | BMPTrains | yes | 50.8405 | 152.3172
33559 | City of Titusville | North IRL | A | IR1-5 | 0.35 | 0.47 | 0.021353 | 10.2815 | 1.475 | 0.21954 | 0.031495 | 1210 | Fixed Single Family Units | TV-18 | South Street Basin | 202.25 | City of Titusville | SJRWMD/ Brevard County | South Street Basin TMDL Improvements | Three 2nd generation baffle boxes with media. (BC-084) | Baffle Boxes- Second Generation with Media | Completed | 2019 |  |  | A | 235 | $450,000 | $12,000 | City/ SJRWMD/ County | City - $254,144/ SJRWMD - $110,000/ County - $86,856 | N/A | Structural | 2016 | North Indian River Lagoon | 28.60777 | -80.80611 | 2018 | BMPTrains | yes | 37.575 | 86.4131
33560 | City of Titusville | North IRL | A | IR1-5 | 0.35 | 0.47 | 0.14368 | 9.7148 | 1.3487 | 1.3958 | 0.19378 | 1100 | Residential, Low Density-Less than two dwelling units/acre | TV-18 | South Street Basin | 202.25 | City of Titusville | SJRWMD/ Brevard County | South Street Basin TMDL Improvements | Three 2nd generation baffle boxes with media. (BC-084) | Baffle Boxes- Second Generation with Media | Completed | 2019 |  |  | A | 235 | $450,000 | $12,000 | City/ SJRWMD/ County | City - $254,144/ SJRWMD - $110,000/ County - $86,856 | N/A | Structural | 2016 | North Indian River Lagoon | 28.60777 | -80.80611 | 2018 | BMPTrains | yes | 137.6272 | 581.456
33561 | City of Titusville | North IRL | A | IR1-5 | 0.35 | 0.47 | 0.039394 | 9.7148 | 1.3487 | 0.38271 | 0.053131 | 1400 | Commercial and Services | TV-18 | South Street Basin | 202.25 | City of Titusville | SJRWMD/ Brevard County | South Street Basin TMDL Improvements | Three 2nd generation baffle boxes with media. (BC-084) | Baffle Boxes- Second Generation with Media | Completed | 2019 |  |  | A | 235 | $450,000 | $12,000 | City/ SJRWMD/ County | City - $254,144/ SJRWMD - $110,000/ County - $86,856 | N/A | Structural | 2016 | North Indian River Lagoon | 28.60777 | -80.80611 | 2018 | BMPTrains | yes | 106.5234 | 159.4223
33562 | City of Titusville | North IRL | A | IR1-5 | 0.35 | 0.47 | 0.10136 | 9.7148 | 1.3487 | 0.9847 | 0.1367 | 1750 | Governmental | TV-18 | South Street Basin | 202.25 | City of Titusville | SJRWMD/ Brevard County | South Street Basin TMDL Improvements | Three 2nd generation baffle boxes with media. (BC-084) | Baffle Boxes- Second Generation with Media | Completed | 2019 |  |  | A | 235 | $450,000 | $12,000 | City/ SJRWMD/ County | City - $254,144/ SJRWMD - $110,000/ County - $86,856 | N/A | Structural | 2016 | North Indian River Lagoon | 28.60777 | -80.80611 | 2018 | BMPTrains | yes | 83.9161 | 410.1919
33563 | City of Titusville | North IRL | A | IR1-5 | 0.35 | 0.47 | 0.0074213 | 9.7148 | 1.3487 | 0.072097 | 0.010009 | 1210 | Fixed Single Family Units | TV-18 | South Street Basin | 202.25 | City of Titusville | SJRWMD/ Brevard County | South Street Basin TMDL Improvements | Three 2nd generation baffle boxes with media. (BC-084) | Baffle Boxes- Second Generation with Media | Completed | 2019 |  |  | A | 235 | $450,000 | $12,000 | City/ SJRWMD/ County | City - $254,144/ SJRWMD - $110,000/ County - $86,856 | N/A | Structural | 2016 | North Indian River Lagoon | 28.60777 | -80.80611 | 2018 | BMPTrains | yes | 30.1415 | 30.0331
33564 | City of Titusville | North IRL | A | IR1-5 | 0.35 | 0.47 | 0.22688 | 9.7148 | 1.3487 | 2.2041 | 0.306 | 1210 | Fixed Single Family Units | TV-18 | South Street Basin | 202.25 | City of Titusville | SJRWMD/ Brevard County | South Street Basin TMDL Improvements | Three 2nd generation baffle boxes with media. (BC-084) | Baffle Boxes- Second Generation with Media | Completed | 2019 |  |  | A | 235 | $450,000 | $12,000 | City/ SJRWMD/ County | City - $254,144/ SJRWMD - $110,000/ County - $86,856 | N/A | Structural | 2016 | North Indian River Lagoon | 28.60777 | -80.80611 | 2018 | BMPTrains | yes | 133.4961 | 918.1657
33565 | City of Titusville | North IRL | A | IR1-5 | 0.35 | 0.47 | 0.099023 | 9.7148 | 1.3487 | 0.96199 | 0.13355 | 1410 | Retail Sales and Services | TV-18 | South Street Basin | 202.25 | City of Titusville | SJRWMD/ Brevard County | South Street Basin TMDL Improvements | Three 2nd generation baffle boxes with media. (BC-084) | Baffle Boxes- Second Generation with Media | Completed | 2019 |  |  | A | 235 | $450,000 | $12,000 | City/ SJRWMD/ County | City - $254,144/ SJRWMD - $110,000/ County - $86,856 | N/A | Structural | 2016 | North Indian River Lagoon | 28.60777 | -80.80611 | 2018 | BMPTrains | yes | 81.1907 | 400.7309
33566 | City of Titusville | North IRL | A | IR1-5 | 0.35 | 0.47 | 0.61776 | 12.2443 | 1.6171 | 7.5641 | 0.99896 | 1420 | Wholesale Sales and Services <Excluding warehouses associated with industrial use> | TV-18 | South Street Basin | 202.25 | City of Titusville | SJRWMD/ Brevard County | South Street Basin TMDL Improvements | Three 2nd generation baffle boxes with media. (BC-084) | Baffle Boxes- Second Generation with Media | Completed | 2019 |  |  | A | 235 | $450,000 | $12,000 | City/ SJRWMD/ County | City - $254,144/ SJRWMD - $110,000/ County - $86,856 | N/A | Structural | 2016 | North Indian River Lagoon | 28.60777 | -80.80611 | 2018 | BMPTrains | yes | 200 | 2500
33567 | City of Titusville | North IRL | A | IR1-5 | 0.35 | 0.47 | 0.095192 | 10.0677 | 1.4868 | 0.95836 | 0.14154 | 1200 | Residential, Medium Density-Two-five dwellingunits per acre | TV-18 | South Street Basin | 202.25 | City of Titusville | SJRWMD/ Brevard County | South Street Basin TMDL Improvements | Three 2nd generation baffle boxes with media. (BC-084) | Baffle Boxes- Second Generation with Media | Completed | 2019 |  |  | A | 235 | $450,000 | $12,000 | City/ SJRWMD/ County | City - $254,144/ SJRWMD - $110,000/ County - $86,856 | N/A | Structural | 2016 | North Indian River Lagoon | 28.60777 | -80.80611 | 2018 | BMPTrains | yes | 289.4128 | 385.2272
33568 | City of Titusville | North IRL | A | IR1-5 | 0.35 | 0.47 | 0.18205 | 10.0677 | 1.4868 | 1.8328 | 0.27068 | 1210 | Fixed Single Family Units | TV-18 | South Street Basin | 202.25 | City of Titusville | SJRWMD/ Brevard County | South Street Basin TMDL Improvements | Three 2nd generation baffle boxes with media. (BC-084) | Baffle Boxes- Second Generation with Media | Completed | 2019 |  |  | A | 235 | $450,000 | $12,000 | City/ SJRWMD/ County | City - $254,144/ SJRWMD - $110,000/ County - $86,856 | N/A | Structural | 2016 | North Indian River Lagoon | 28.60777 | -80.80611 | 2018 | BMPTrains | yes | 125.0427 | 736.7382
33569 | City of Titusville | North IRL | A | IR1-5 | 0.35 | 0.47 | 0.069719 | 10.0677 | 1.4868 | 0.7019 | 0.10366 | 1210 | Fixed Single Family Units | TV-18 | South Street Basin | 202.25 | City of Titusville | SJRWMD/ Brevard County | South Street Basin TMDL Improvements | Three 2nd generation baffle boxes with media. (BC-084) | Baffle Boxes- Second Generation with Media | Completed | 2019 |  |  | A | 235 | $450,000 | $12,000 | City/ SJRWMD/ County | City - $254,144/ SJRWMD - $110,000/ County - $86,856 | N/A | Structural | 2016 | North Indian River Lagoon | 28.60777 | -80.80611 | 2018 | BMPTrains | yes | 79.5719 | 282.1412
33570 | City of Titusville | North IRL | A | IR1-5 | 0.35 | 0.47 | 0.1354 | 10.0677 | 1.4868 | 1.3632 | 0.20132 | 1210 | Fixed Single Family Units | TV-18 | South Street Basin | 202.25 | City of Titusville | SJRWMD/ Brevard County | South Street Basin TMDL Improvements | Three 2nd generation baffle boxes with media. (BC-084) | Baffle Boxes- Second Generation with Media | Completed | 2019 |  |  | A | 235 | $450,000 | $12,000 | City/ SJRWMD/ County | City - $254,144/ SJRWMD - $110,000/ County - $86,856 | N/A | Structural | 2016 | North Indian River Lagoon | 28.60777 | -80.80611 | 2018 | BMPTrains | yes | 96.9828 | 547.9505
33571 | City of Titusville | North IRL | A | IR1-5 | 0.35 | 0.47 | 0.1354 | 10.0677 | 1.4868 | 1.3632 | 0.20132 | 1210 | Fixed Single Family Units | TV-18 | South Street Basin | 202.25 | City of Titusville | SJRWMD/ Brevard County | South Street Basin TMDL Improvements | Three 2nd generation baffle boxes with media. (BC-084) | Baffle Boxes- Second Generation with Media | Completed | 2019 |  |  | A | 235 | $450,000 | $12,000 | City/ SJRWMD/ County | City - $254,144/ SJRWMD - $110,000/ County - $86,856 | N/A | Structural | 2016 | North Indian River Lagoon | 28.60777 | -80.80611 | 2018 | BMPTrains | yes | 96.9625 | 547.9428
33572 | City of Titusville | North IRL | A | IR1-5 | 0.35 | 0.47 | 4.9231e-05 | 11.6528 | 2.2116 | 0.00057368 | 0.00010888 | 1200 | Residential, Medium Density-Two-five dwellingunits per acre | TV-18 | South Street Basin | 202.25 | City of Titusville | SJRWMD/ Brevard County | South Street Basin TMDL Improvements | Three 2nd generation baffle boxes with media. (BC-084) | Baffle Boxes- Second Generation with Media | Completed | 2019 |  |  | A | 235 | $450,000 | $12,000 | City/ SJRWMD/ County | City - $254,144/ SJRWMD - $110,000/ County - $86,856 | N/A | Structural | 2016 | North Indian River Lagoon | 28.60777 | -80.80611 | 2018 | BMPTrains | yes | 4.7251 | 0.19923
33573 | City of Titusville | North IRL | A | IR1-5 | 0.35 | 0.47 | 0.61776 | 7.8923 | 1.1014 | 4.8756 | 0.6804 | 1550 | Other Light Industrial | TV-18 | South Street Basin | 202.25 | City of Titusville | SJRWMD/ Brevard County | South Street Basin TMDL Improvements | Three 2nd generation baffle boxes with media. (BC-084) | Baffle Boxes- Second Generation with Media | Completed | 2019 |  |  | A | 235 | $450,000 | $12,000 | City/ SJRWMD/ County | City - $254,144/ SJRWMD - $110,000/ County - $86,856 | N/A | Structural | 2016 | North Indian River Lagoon | 28.60777 | -80.80611 | 2018 | BMPTrains | yes | 200 | 2500
33574 | City of Titusville | North IRL | A | IR1-5 | 0.35 | 0.47 | 0.51721 | 9.9738 | 1.5102 | 5.1585 | 0.78107 | 1200 | Residential, Medium Density-Two-five dwellingunits per acre | TV-18 | South Street Basin | 202.25 | City of Titusville | SJRWMD/ Brevard County | South Street Basin TMDL Improvements | Three 2nd generation baffle boxes with media. (BC-084) | Baffle Boxes- Second Generation with Media | Completed | 2019 |  |  | A | 235 | $450,000 | $12,000 | City/ SJRWMD/ County | City - $254,144/ SJRWMD - $110,000/ County - $86,856 | N/A | Structural | 2016 | North Indian River Lagoon | 28.60777 | -80.80611 | 2018 | BMPTrains | yes | 226.3565 | 2093.0559
33575 | City of Titusville | North IRL | A | IR1-5 | 0.35 | 0.47 | 0.046324 | 9.9738 | 1.5102 | 0.46203 | 0.069957 | 1210 | Fixed Single Family Units | TV-18 | South Street Basin | 202.25 | City of Titusville | SJRWMD/ Brevard County | South Street Basin TMDL Improvements | Three 2nd generation baffle boxes with media. (BC-084) | Baffle Boxes- Second Generation with Media | Completed | 2019 |  |  | A | 235 | $450,000 | $12,000 | City/ SJRWMD/ County | City - $254,144/ SJRWMD - $110,000/ County - $86,856 | N/A | Structural | 2016 | North Indian River Lagoon | 28.60777 | -80.80611 | 2018 | BMPTrains | yes | 73.33 | 187.4662
33576 | City of Titusville | North IRL | A | IR1-5 | 0.35 | 0.47 | 0.053991 | 9.9738 | 1.5102 | 0.5385 | 0.081535 | 1300 | Residential, High Density | TV-18 | South Street Basin | 202.25 | City of Titusville | SJRWMD/ Brevard County | South Street Basin TMDL Improvements | Three 2nd generation baffle boxes with media. (BC-084) | Baffle Boxes- Second Generation with Media | Completed | 2019 |  |  | A | 235 | $450,000 | $12,000 | City/ SJRWMD/ County | City - $254,144/ SJRWMD - $110,000/ County - $86,856 | N/A | Structural | 2016 | North Indian River Lagoon | 28.60777 | -80.80611 | 2018 | BMPTrains | yes | 74.4876 | 218.4935
33577 | City of Titusville | North IRL | A | IR1-5 | 0.35 | 0.47 | 0.0034421 | 9.4138 | 1.3513 | 0.032403 | 0.0046512 | 1200 | Residential, Medium Density-Two-five dwellingunits per acre | TV-18 | South Street Basin | 202.25 | City of Titusville | SJRWMD/ Brevard County | South Street Basin TMDL Improvements | Three 2nd generation baffle boxes with media. (BC-084) | Baffle Boxes- Second Generation with Media | Completed | 2019 |  |  | A | 235 | $450,000 | $12,000 | City/ SJRWMD/ County | City - $254,144/ SJRWMD - $110,000/ County - $86,856 | N/A | Structural | 2016 | North Indian River Lagoon | 28.60777 | -80.80611 | 2018 | BMPTrains | yes | 22.1563 | 13.9296
33578 | City of Titusville | North IRL | A | IR1-5 | 0.35 | 0.47 | 0.054633 | 9.4138 | 1.3513 | 0.5143 | 0.073824 | 1210 | Fixed Single Family Units | TV-18 | South Street Basin | 202.25 | City of Titusville | SJRWMD/ Brevard County | South Street Basin TMDL Improvements | Three 2nd generation baffle boxes with media. (BC-084) | Baffle Boxes- Second Generation with Media | Completed | 2019 |  |  | A | 235 | $450,000 | $12,000 | City/ SJRWMD/ County | City - $254,144/ SJRWMD - $110,000/ County - $86,856 | N/A | Structural | 2016 | North Indian River Lagoon | 28.60777 | -80.80611 | 2018 | BMPTrains | yes | 84.7308 | 221.0914
33579 | City of Titusville | North IRL | A | IR1-5 | 0.35 | 0.47 | 0.13833 | 11.413 | 2.1619 | 1.5788 | 0.29907 | 1300 | Residential, High Density | TV-18 | South Street Basin | 202.25 | City of Titusville | SJRWMD/ Brevard County | South Street Basin TMDL Improvements | Three 2nd generation baffle boxes with media. (BC-084) | Baffle Boxes- Second Generation with Media | Completed | 2019 |  |  | A | 235 | $450,000 | $12,000 | City/ SJRWMD/ County | City - $254,144/ SJRWMD - $110,000/ County - $86,856 | N/A | Structural | 2016 | North Indian River Lagoon | 28.60777 | -80.80611 | 2018 | BMPTrains | yes | 131.4448 | 559.8092
33580 | City of Titusville | North IRL | A | IR1-5 | 0.35 | 0.47 | 0.014035 | 11.413 | 2.1619 | 0.16018 | 0.030342 | 1330 | Residential, High density; Multiple Dwelling Units, Low Rise <Two stories or less> | TV-18 | South Street Basin | 202.25 | City of Titusville | SJRWMD/ Brevard County | South Street Basin TMDL Improvements | Three 2nd generation baffle boxes with media. (BC-084) | Baffle Boxes- Second Generation with Media | Completed | 2019 |  |  | A | 235 | $450,000 | $12,000 | City/ SJRWMD/ County | City - $254,144/ SJRWMD - $110,000/ County - $86,856 | N/A | Structural | 2016 | North Indian River Lagoon | 28.60777 | -80.80611 | 2018 | BMPTrains | yes | 34.6087 | 56.7965
33581 | City of Titusville | North IRL | A | IR1-5 | 0.35 | 0.47 | 0.048222 | 11.413 | 2.1619 | 0.55035 | 0.10425 | 1330 | Residential, High density; Multiple Dwelling Units, Low Rise <Two stories or less> | TV-18 | South Street Basin | 202.25 | City of Titusville | SJRWMD/ Brevard County | South Street Basin TMDL Improvements | Three 2nd generation baffle boxes with media. (BC-084) | Baffle Boxes- Second Generation with Media | Completed | 2019 |  |  | A | 235 | $450,000 | $12,000 | City/ SJRWMD/ County | City - $254,144/ SJRWMD - $110,000/ County - $86,856 | N/A | Structural | 2016 | North Indian River Lagoon | 28.60777 | -80.80611 | 2018 | BMPTrains | yes | 64.1097 | 195.1457
33582 | City of Titusville | North IRL | A | IR1-5 | 0.35 | 0.47 | 0.030928 | 11.413 | 2.1619 | 0.35298 | 0.066864 | 1300 | Residential, High Density | TV-18 | South Street Basin | 202.25 | City of Titusville | SJRWMD/ Brevard County | South Street Basin TMDL Improvements | Three 2nd generation baffle boxes with media. (BC-084) | Baffle Boxes- Second Generation with Media | Completed | 2019 |  |  | A | 235 | $450,000 | $12,000 | City/ SJRWMD/ County | City - $254,144/ SJRWMD - $110,000/ County - $86,856 | N/A | Structural | 2016 | North Indian River Lagoon | 28.60777 | -80.80611 | 2018 | BMPTrains | yes | 45.0523 | 125.1606
33583 | City of Titusville | North IRL | A | IR1-5 | 0.35 | 0.47 | 0.013193 | 11.413 | 2.1619 | 0.15057 | 0.028522 | 1330 | Residential, High density; Multiple Dwelling Units, Low Rise <Two stories or less> | TV-18 | South Street Basin | 202.25 | City of Titusville | SJRWMD/ Brevard County | South Street Basin TMDL Improvements | Three 2nd generation baffle boxes with media. (BC-084) | Baffle Boxes- Second Generation with Media | Completed | 2019 |  |  | A | 235 | $450,000 | $12,000 | City/ SJRWMD/ County | City - $254,144/ SJRWMD - $110,000/ County - $86,856 | N/A | Structural | 2016 | North Indian River Lagoon | 28.60777 | -80.80611 | 2018 | BMPTrains | yes | 36.1814 | 53.3892
33584 | City of Titusville | North IRL | A | IR1-5 | 0.35 | 0.47 | 0.053209 | 11.413 | 2.1619 | 0.60728 | 0.11504 | 1330 | Residential, High density; Multiple Dwelling Units, Low Rise <Two stories or less> | TV-18 | South Street Basin | 202.25 | City of Titusville | SJRWMD/ Brevard County | South Street Basin TMDL Improvements | Three 2nd generation baffle boxes with media. (BC-084) | Baffle Boxes- Second Generation with Media | Completed | 2019 |  |  | A | 235 | $450,000 | $12,000 | City/ SJRWMD/ County | City - $254,144/ SJRWMD - $110,000/ County - $86,856 | N/A | Structural | 2016 | North Indian River Lagoon | 28.60777 | -80.80611 | 2018 | BMPTrains | yes | 57.7833 | 215.3298
33585 | City of Titusville | North IRL | A | IR1-5 | 0.35 | 0.47 | 0.0069985 | 11.413 | 2.1619 | 0.079874 | 0.01513 | 1330 | Residential, High density; Multiple Dwelling Units, Low Rise <Two stories or less> | TV-18 | South Street Basin | 202.25 | City of Titusville | SJRWMD/ Brevard County | South Street Basin TMDL Improvements | Three 2nd generation baffle boxes with media. (BC-084) | Baffle Boxes- Second Generation with Media | Completed | 2019 |  |  | A | 235 | $450,000 | $12,000 | City/ SJRWMD/ County | City - $254,144/ SJRWMD - $110,000/ County - $86,856 | N/A | Structural | 2016 | North Indian River Lagoon | 28.60777 | -80.80611 | 2018 | BMPTrains | yes | 32.1899 | 28.3219
33586 | City of Titusville | North IRL | A | IR1-5 | 0.35 | 0.47 | 0.053106 | 11.413 | 2.1619 | 0.60609 | 0.11481 | 1200 | Residential, Medium Density-Two-five dwellingunits per acre | TV-18 | South Street Basin | 202.25 | City of Titusville | SJRWMD/ Brevard County | South Street Basin TMDL Improvements | Three 2nd generation baffle boxes with media. (BC-084) | Baffle Boxes- Second Generation with Media | Completed | 2019 |  |  | A | 235 | $450,000 | $12,000 | City/ SJRWMD/ County | City - $254,144/ SJRWMD - $110,000/ County - $86,856 | N/A | Structural | 2016 | North Indian River Lagoon | 28.60777 | -80.80611 | 2018 | BMPTrains | yes | 58.6948 | 214.9104
33587 | City of Titusville | North IRL | A | IR1-5 | 0.35 | 0.47 | 0.25974 | 11.413 | 2.1619 | 2.9644 | 0.56155 | 1340 | Residential, High density; Multiple Dwelling Units, High Rise <Three stories or more> | TV-18 | South Street Basin | 202.25 | City of Titusville | SJRWMD/ Brevard County | South Street Basin TMDL Improvements | Three 2nd generation baffle boxes with media. (BC-084) | Baffle Boxes- Second Generation with Media | Completed | 2019 |  |  | A | 235 | $450,000 | $12,000 | City/ SJRWMD/ County | City - $254,144/ SJRWMD - $110,000/ County - $86,856 | N/A | Structural | 2016 | North Indian River Lagoon | 28.60777 | -80.80611 | 2018 | BMPTrains | yes | 132.9405 | 1051.1367
33588 | City of Titusville | North IRL | A | IR1-5 | 0.35 | 0.47 | 0.075579 | 10.3126 | 1.3709 | 0.77942 | 0.10361 | 1400 | Commercial and Services | TV-18 | South Street Basin | 202.25 | City of Titusville | SJRWMD/ Brevard County | South Street Basin TMDL Improvements | Three 2nd generation baffle boxes with media. (BC-084) | Baffle Boxes- Second Generation with Media | Completed | 2019 |  |  | A | 235 | $450,000 | $12,000 | City/ SJRWMD/ County | City - $254,144/ SJRWMD - $110,000/ County - $86,856 | N/A | Structural | 2016 | North Indian River Lagoon | 28.60777 | -80.80611 | 2018 | BMPTrains | yes | 102.069 | 305.8565
33589 | City of Titusville | North IRL | A | IR1-5 | 0.35 | 0.47 | 0.073627 | 10.3126 | 1.3709 | 0.75929 | 0.10094 | 1750 | Governmental | TV-18 | South Street Basin | 202.25 | City of Titusville | SJRWMD/ Brevard County | South Street Basin TMDL Improvements | Three 2nd generation baffle boxes with media. (BC-084) | Baffle Boxes- Second Generation with Media | Completed | 2019 |  |  | A | 235 | $450,000 | $12,000 | City/ SJRWMD/ County | City - $254,144/ SJRWMD - $110,000/ County - $86,856 | N/A | Structural | 2016 | North Indian River Lagoon | 28.60777 | -80.80611 | 2018 | BMPTrains | yes | 76.1601 | 297.9597
33590 | City of Titusville | North IRL | A | IR1-5 | 0.35 | 0.47 | 0.13083 | 9.7497 | 1.423 | 1.2756 | 0.18618 | 1100 | Residential, Low Density-Less than two dwelling units/acre | TV-18 | South Street Basin | 202.25 | City of Titusville | SJRWMD/ Brevard County | South Street Basin TMDL Improvements | Three 2nd generation baffle boxes with media. (BC-084) | Baffle Boxes- Second Generation with Media | Completed | 2019 |  |  | A | 235 | $450,000 | $12,000 | City/ SJRWMD/ County | City - $254,144/ SJRWMD - $110,000/ County - $86,856 | N/A | Structural | 2016 | North Indian River Lagoon | 28.60777 | -80.80611 | 2018 | BMPTrains | yes | 93.9648 | 529.4644
33591 | City of Titusville | North IRL | A | IR1-5 | 0.35 | 0.47 | 0.15152 | 9.7497 | 1.423 | 1.4772 | 0.21561 | 1210 | Fixed Single Family Units | TV-18 | South Street Basin | 202.25 | City of Titusville | SJRWMD/ Brevard County | South Street Basin TMDL Improvements | Three 2nd generation baffle boxes with media. (BC-084) | Baffle Boxes- Second Generation with Media | Completed | 2019 |  |  | A | 235 | $450,000 | $12,000 | City/ SJRWMD/ County | City - $254,144/ SJRWMD - $110,000/ County - $86,856 | N/A | Structural | 2016 | North Indian River Lagoon | 28.60777 | -80.80611 | 2018 | BMPTrains | yes | 112.2566 | 613.1694
33592 | City of Titusville | North IRL | A | IR1-5 | 0.35 | 0.47 | 0.10127 | 9.7497 | 1.423 | 0.98737 | 0.14411 | 1210 | Fixed Single Family Units | TV-18 | South Street Basin | 202.25 | City of Titusville | SJRWMD/ Brevard County | South Street Basin TMDL Improvements | Three 2nd generation baffle boxes with media. (BC-084) | Baffle Boxes- Second Generation with Media | Completed | 2019 |  |  | A | 235 | $450,000 | $12,000 | City/ SJRWMD/ County | City - $254,144/ SJRWMD - $110,000/ County - $86,856 | N/A | Structural | 2016 | North Indian River Lagoon | 28.60777 | -80.80611 | 2018 | BMPTrains | yes | 86.0884 | 409.8343
33593 | City of Titusville | North IRL | A | IR1-5 | 0.35 | 0.47 | 0.080992 | 9.7497 | 1.423 | 0.78964 | 0.11525 | 1210 | Fixed Single Family Units | TV-18 | South Street Basin | 202.25 | City of Titusville | SJRWMD/ Brevard County | South Street Basin TMDL Improvements | Three 2nd generation baffle boxes with media. (BC-084) | Baffle Boxes- Second Generation with Media | Completed | 2019 |  |  | A | 235 | $450,000 | $12,000 | City/ SJRWMD/ County | City - $254,144/ SJRWMD - $110,000/ County - $86,856 | N/A | Structural | 2016 | North Indian River Lagoon | 28.60777 | -80.80611 | 2018 | BMPTrains | yes | 82.2477 | 327.7624
33594 | City of Titusville | North IRL | A | IR1-5 | 0.35 | 0.47 | 0.088895 | 9.7497 | 1.423 | 0.8667 | 0.1265 | 1210 | Fixed Single Family Units | TV-18 | South Street Basin | 202.25 | City of Titusville | SJRWMD/ Brevard County | South Street Basin TMDL Improvements | Three 2nd generation baffle boxes with media. (BC-084) | Baffle Boxes- Second Generation with Media | Completed | 2019 |  |  | A | 235 | $450,000 | $12,000 | City/ SJRWMD/ County | City - $254,144/ SJRWMD - $110,000/ County - $86,856 | N/A | Structural | 2016 | North Indian River Lagoon | 28.60777 | -80.80611 | 2018 | BMPTrains | yes | 76.5398 | 359.7473
33595 | City of Titusville | North IRL | A | IR1-5 | 0.35 | 0.47 | 0.087162 | 10.3935 | 1.7 | 0.90591 | 0.14817 | 1200 | Residential, Medium Density-Two-five dwellingunits per acre | TV-18 | South Street Basin | 202.25 | City of Titusville | SJRWMD/ Brevard County | South Street Basin TMDL Improvements | Three 2nd generation baffle boxes with media. (BC-084) | Baffle Boxes- Second Generation with Media | Completed | 2019 |  |  | A | 235 | $450,000 | $12,000 | City/ SJRWMD/ County | City - $254,144/ SJRWMD - $110,000/ County - $86,856 | N/A | Structural | 2016 | North Indian River Lagoon | 28.60777 | -80.80611 | 2018 | BMPTrains | yes | 132.5019 | 352.7305
33596 | City of Titusville | North IRL | A | IR1-5 | 0.35 | 0.47 | 0.0044848 | 10.3935 | 1.7 | 0.046613 | 0.007624 | 1210 | Fixed Single Family Units | TV-18 | South Street Basin | 202.25 | City of Titusville | SJRWMD/ Brevard County | South Street Basin TMDL Improvements | Three 2nd generation baffle boxes with media. (BC-084) | Baffle Boxes- Second Generation with Media | Completed | 2019 |  |  | A | 235 | $450,000 | $12,000 | City/ SJRWMD/ County | City - $254,144/ SJRWMD - $110,000/ County - $86,856 | N/A | Structural | 2016 | North Indian River Lagoon | 28.60777 | -80.80611 | 2018 | BMPTrains | yes | 17.2333 | 18.1494
33597 | City of Titusville | North IRL | A | IR1-5 | 0.35 | 0.47 | 0.010739 | 10.3935 | 1.7 | 0.11162 | 0.018256 | 1210 | Fixed Single Family Units | TV-18 | South Street Basin | 202.25 | City of Titusville | SJRWMD/ Brevard County | South Street Basin TMDL Improvements | Three 2nd generation baffle boxes with media. (BC-084) | Baffle Boxes- Second Generation with Media | Completed | 2019 |  |  | A | 235 | $450,000 | $12,000 | City/ SJRWMD/ County | City - $254,144/ SJRWMD - $110,000/ County - $86,856 | N/A | Structural | 2016 | North Indian River Lagoon | 28.60777 | -80.80611 | 2018 | BMPTrains | yes | 32.5372 | 43.4593
33598 | City of Titusville | North IRL | A | IR1-5 | 0.35 | 0.47 | 0.17941 | 10.3935 | 1.7 | 1.8647 | 0.305 | 1330 | Residential, High density; Multiple Dwelling Units, Low Rise <Two stories or less> | TV-18 | South Street Basin | 202.25 | City of Titusville | SJRWMD/ Brevard County | South Street Basin TMDL Improvements | Three 2nd generation baffle boxes with media. (BC-084) | Baffle Boxes- Second Generation with Media | Completed | 2019 |  |  | A | 235 | $450,000 | $12,000 | City/ SJRWMD/ County | City - $254,144/ SJRWMD - $110,000/ County - $86,856 | N/A | Structural | 2016 | North Indian River Lagoon | 28.60777 | -80.80611 | 2018 | BMPTrains | yes | 115.7012 | 726.0664
33599 | City of Titusville | North IRL | A | IR1-5 | 0.35 | 0.47 | 0.0029142 | 10.3935 | 1.7 | 0.030289 | 0.0049541 | 1210 | Fixed Single Family Units | TV-18 | South Street Basin | 202.25 | City of Titusville | SJRWMD/ Brevard County | South Street Basin TMDL Improvements | Three 2nd generation baffle boxes with media. (BC-084) | Baffle Boxes- Second Generation with Media | Completed | 2019 |  |  | A | 235 | $450,000 | $12,000 | City/ SJRWMD/ County | City - $254,144/ SJRWMD - $110,000/ County - $86,856 | N/A | Structural | 2016 | North Indian River Lagoon | 28.60777 | -80.80611 | 2018 | BMPTrains | yes | 24.8475 | 11.7934
33600 | City of Titusville | North IRL | A | IR1-5 | 0.35 | 0.47 | 0.0019612 | 10.3935 | 1.7 | 0.020384 | 0.003334 | 1210 | Fixed Single Family Units | TV-18 | South Street Basin | 202.25 | City of Titusville | SJRWMD/ Brevard County | South Street Basin TMDL Improvements | Three 2nd generation baffle boxes with media. (BC-084) | Baffle Boxes- Second Generation with Media | Completed | 2019 |  |  | A | 235 | $450,000 | $12,000 | City/ SJRWMD/ County | City - $254,144/ SJRWMD - $110,000/ County - $86,856 | N/A | Structural | 2016 | North Indian River Lagoon | 28.60777 | -80.80611 | 2018 | BMPTrains | yes | 19.2995 | 7.9367
33601 | City of Titusville | North IRL | A | IR1-5 | 0.35 | 0.47 | 0.1294 | 10.1891 | 1.4724 | 1.3185 | 0.19054 | 1430 | Professional Services | TV-18 | South Street Basin | 202.25 | City of Titusville | SJRWMD/ Brevard County | South Street Basin TMDL Improvements | Three 2nd generation baffle boxes with media. (BC-084) | Baffle Boxes- Second Generation with Media | Completed | 2019 |  |  | A | 235 | $450,000 | $12,000 | City/ SJRWMD/ County | City - $254,144/ SJRWMD - $110,000/ County - $86,856 | N/A | Structural | 2016 | North Indian River Lagoon | 28.60777 | -80.80611 | 2018 | BMPTrains | yes | 99.3974 | 523.6659
33602 | City of Titusville | North IRL | A | IR1-5 | 0.35 | 0.47 | 0.059978 | 10.1891 | 1.4724 | 0.61112 | 0.088315 | 1210 | Fixed Single Family Units | TV-18 | South Street Basin | 202.25 | City of Titusville | SJRWMD/ Brevard County | South Street Basin TMDL Improvements | Three 2nd generation baffle boxes with media. (BC-084) | Baffle Boxes- Second Generation with Media | Completed | 2019 |  |  | A | 235 | $450,000 | $12,000 | City/ SJRWMD/ County | City - $254,144/ SJRWMD - $110,000/ County - $86,856 | N/A | Structural | 2016 | North Indian River Lagoon | 28.60777 | -80.80611 | 2018 | BMPTrains | yes | 62.3273 | 242.7224
33603 | City of Titusville | North IRL | A | IR1-5 | 0.35 | 0.47 | 0.058662 | 10.1891 | 1.4724 | 0.59771 | 0.086376 | 1210 | Fixed Single Family Units | TV-18 | South Street Basin | 202.25 | City of Titusville | SJRWMD/ Brevard County | South Street Basin TMDL Improvements | Three 2nd generation baffle boxes with media. (BC-084) | Baffle Boxes- Second Generation with Media | Completed | 2019 |  |  | A | 235 | $450,000 | $12,000 | City/ SJRWMD/ County | City - $254,144/ SJRWMD - $110,000/ County - $86,856 | N/A | Structural | 2016 | North Indian River Lagoon | 28.60777 | -80.80611 | 2018 | BMPTrains | yes | 61.6442 | 237.3947
33604 | City of Titusville | North IRL | A | IR1-5 | 0.35 | 0.47 | 0.074693 | 10.1891 | 1.4724 | 0.76105 | 0.10998 | 1330 | Residential, High density; Multiple Dwelling Units, Low Rise <Two stories or less> | TV-18 | South Street Basin | 202.25 | City of Titusville | SJRWMD/ Brevard County | South Street Basin TMDL Improvements | Three 2nd generation baffle boxes with media. (BC-084) | Baffle Boxes- Second Generation with Media | Completed | 2019 |  |  | A | 235 | $450,000 | $12,000 | City/ SJRWMD/ County | City - $254,144/ SJRWMD - $110,000/ County - $86,856 | N/A | Structural | 2016 | North Indian River Lagoon | 28.60777 | -80.80611 | 2018 | BMPTrains | yes | 69.8499 | 302.2715
33605 | City of Titusville | North IRL | A | IR1-5 | 0.35 | 0.47 | 0.29503 | 10.1891 | 1.4724 | 3.0061 | 0.43442 | 1430 | Professional Services | TV-18 | South Street Basin | 202.25 | City of Titusville | SJRWMD/ Brevard County | South Street Basin TMDL Improvements | Three 2nd generation baffle boxes with media. (BC-084) | Baffle Boxes- Second Generation with Media | Completed | 2019 |  |  | A | 235 | $450,000 | $12,000 | City/ SJRWMD/ County | City - $254,144/ SJRWMD - $110,000/ County - $86,856 | N/A | Structural | 2016 | North Indian River Lagoon | 28.60777 | -80.80611 | 2018 | BMPTrains | yes | 138.2268 | 1193.9454
33606 | City of Titusville | North IRL | A | IR1-5 | 0.35 | 0.47 | 0.05405 | 9.8989 | 1.317 | 0.53504 | 0.071181 | 1400 | Commercial and Services | TV-18 | South Street Basin | 202.25 | City of Titusville | SJRWMD/ Brevard County | South Street Basin TMDL Improvements | Three 2nd generation baffle boxes with media. (BC-084) | Baffle Boxes- Second Generation with Media | Completed | 2019 |  |  | A | 235 | $450,000 | $12,000 | City/ SJRWMD/ County | City - $254,144/ SJRWMD - $110,000/ County - $86,856 | N/A | Structural | 2016 | North Indian River Lagoon | 28.60777 | -80.80611 | 2018 | BMPTrains | yes | 64.6278 | 218.7325
33607 | City of Titusville | North IRL | A | IR1-5 | 0.35 | 0.47 | 0.0013143 | 9.8989 | 1.317 | 0.013011 | 0.0017309 | 1430 | Professional Services | TV-18 | South Street Basin | 202.25 | City of Titusville | SJRWMD/ Brevard County | South Street Basin TMDL Improvements | Three 2nd generation baffle boxes with media. (BC-084) | Baffle Boxes- Second Generation with Media | Completed | 2019 |  |  | A | 235 | $450,000 | $12,000 | City/ SJRWMD/ County | City - $254,144/ SJRWMD - $110,000/ County - $86,856 | N/A | Structural | 2016 | North Indian River Lagoon | 28.60777 | -80.80611 | 2018 | BMPTrains | yes | 11.2419 | 5.3189
33608 | City of Titusville | North IRL | A | IR1-5 | 0.35 | 0.47 | 0.0065777 | 9.8989 | 1.317 | 0.065112 | 0.0086625 | 1430 | Professional Services | TV-18 | South Street Basin | 202.25 | City of Titusville | SJRWMD/ Brevard County | South Street Basin TMDL Improvements | Three 2nd generation baffle boxes with media. (BC-084) | Baffle Boxes- Second Generation with Media | Completed | 2019 |  |  | A | 235 | $450,000 | $12,000 | City/ SJRWMD/ County | City - $254,144/ SJRWMD - $110,000/ County - $86,856 | N/A | Structural | 2016 | North Indian River Lagoon | 28.60777 | -80.80611 | 2018 | BMPTrains | yes | 26.9751 | 26.619
33609 | City of Titusville | North IRL | A | IR1-5 | 0.35 | 0.47 | 0.021574 | 9.8989 | 1.317 | 0.21356 | 0.028412 | 1720 | Religious | TV-18 | South Street Basin | 202.25 | City of Titusville | SJRWMD/ Brevard County | South Street Basin TMDL Improvements | Three 2nd generation baffle boxes with media. (BC-084) | Baffle Boxes- Second Generation with Media | Completed | 2019 |  |  | A | 235 | $450,000 | $12,000 | City/ SJRWMD/ County | City - $254,144/ SJRWMD - $110,000/ County - $86,856 | N/A | Structural | 2016 | North Indian River Lagoon | 28.60777 | -80.80611 | 2018 | BMPTrains | yes | 53.2107 | 87.3083
33610 | City of Titusville | North IRL | A | IR1-5 | 0.35 | 0.47 | 0.022897 | 10.8162 | 1.9014 | 0.24766 | 0.043537 | 1200 | Residential, Medium Density-Two-five dwellingunits per acre | TV-18 | South Street Basin | 202.25 | City of Titusville | SJRWMD/ Brevard County | South Street Basin TMDL Improvements | Three 2nd generation baffle boxes with media. (BC-084) | Baffle Boxes- Second Generation with Media | Completed | 2019 |  |  | A | 235 | $450,000 | $12,000 | City/ SJRWMD/ County | City - $254,144/ SJRWMD - $110,000/ County - $86,856 | N/A | Structural | 2016 | North Indian River Lagoon | 28.60777 | -80.80611 | 2018 | BMPTrains | yes | 95.8428 | 92.6603
33611 | City of Titusville | North IRL | A | IR1-5 | 0.35 | 0.47 | 0.031344 | 10.8162 | 1.9014 | 0.33902 | 0.059599 | 1210 | Fixed Single Family Units | TV-18 | South Street Basin | 202.25 | City of Titusville | SJRWMD/ Brevard County | South Street Basin TMDL Improvements | Three 2nd generation baffle boxes with media. (BC-084) | Baffle Boxes- Second Generation with Media | Completed | 2019 |  |  | A | 235 | $450,000 | $12,000 | City/ SJRWMD/ County | City - $254,144/ SJRWMD - $110,000/ County - $86,856 | N/A | Structural | 2016 | North Indian River Lagoon | 28.60777 | -80.80611 | 2018 | BMPTrains | yes | 68.1878 | 126.8447
33612 | City of Titusville | North IRL | A | IR1-5 | 0.35 | 0.47 | 0.12327 | 10.8162 | 1.9014 | 1.3333 | 0.23439 | 1300 | Residential, High Density | TV-18 | South Street Basin | 202.25 | City of Titusville | SJRWMD/ Brevard County | South Street Basin TMDL Improvements | Three 2nd generation baffle boxes with media. (BC-084) | Baffle Boxes- Second Generation with Media | Completed | 2019 |  |  | A | 235 | $450,000 | $12,000 | City/ SJRWMD/ County | City - $254,144/ SJRWMD - $110,000/ County - $86,856 | N/A | Structural | 2016 | North Indian River Lagoon | 28.60777 | -80.80611 | 2018 | BMPTrains | yes | 94.5257 | 498.8484
33613 | City of Titusville | North IRL | A | IR1-5 | 0.35 | 0.47 | 0.11943 | 10.8162 | 1.9014 | 1.2918 | 0.22709 | 1330 | Residential, High density; Multiple Dwelling Units, Low Rise <Two stories or less> | TV-18 | South Street Basin | 202.25 | City of Titusville | SJRWMD/ Brevard County | South Street Basin TMDL Improvements | Three 2nd generation baffle boxes with media. (BC-084) | Baffle Boxes- Second Generation with Media | Completed | 2019 |  |  | A | 235 | $450,000 | $12,000 | City/ SJRWMD/ County | City - $254,144/ SJRWMD - $110,000/ County - $86,856 | N/A | Structural | 2016 | North Indian River Lagoon | 28.60777 | -80.80611 | 2018 | BMPTrains | yes | 93.3447 | 483.3069
33614 | City of Titusville | North IRL | A | IR1-5 | 0.35 | 0.47 | 0.059292 | 10.8162 | 1.9014 | 0.64131 | 0.11274 | 1330 | Residential, High density; Multiple Dwelling Units, Low Rise <Two stories or less> | TV-18 | South Street Basin | 202.25 | City of Titusville | SJRWMD/ Brevard County | South Street Basin TMDL Improvements | Three 2nd generation baffle boxes with media. (BC-084) | Baffle Boxes- Second Generation with Media | Completed | 2019 |  |  | A | 235 | $450,000 | $12,000 | City/ SJRWMD/ County | City - $254,144/ SJRWMD - $110,000/ County - $86,856 | N/A | Structural | 2016 | North Indian River Lagoon | 28.60777 | -80.80611 | 2018 | BMPTrains | yes | 73.1556 | 239.9446
33615 | City of Titusville | North IRL | A | IR1-5 | 0.35 | 0.47 | 0.15746 | 9.9438 | 1.509 | 1.5658 | 0.2376 | 1200 | Residential, Medium Density-Two-five dwellingunits per acre | TV-18 | South Street Basin | 202.25 | City of Titusville | SJRWMD/ Brevard County | South Street Basin TMDL Improvements | Three 2nd generation baffle boxes with media. (BC-084) | Baffle Boxes- Second Generation with Media | Completed | 2019 |  |  | A | 235 | $450,000 | $12,000 | City/ SJRWMD/ County | City - $254,144/ SJRWMD - $110,000/ County - $86,856 | N/A | Structural | 2016 | North Indian River Lagoon | 28.60777 | -80.80611 | 2018 | BMPTrains | yes | 239.2808 | 637.2256
33616 | City of Titusville | North IRL | A | IR1-5 | 0.35 | 0.47 | 0.082902 | 9.9438 | 1.509 | 0.82437 | 0.1251 | 1330 | Residential, High density; Multiple Dwelling Units, Low Rise <Two stories or less> | TV-18 | South Street Basin | 202.25 | City of Titusville | SJRWMD/ Brevard County | South Street Basin TMDL Improvements | Three 2nd generation baffle boxes with media. (BC-084) | Baffle Boxes- Second Generation with Media | Completed | 2019 |  |  | A | 235 | $450,000 | $12,000 | City/ SJRWMD/ County | City - $254,144/ SJRWMD - $110,000/ County - $86,856 | N/A | Structural | 2016 | North Indian River Lagoon | 28.60777 | -80.80611 | 2018 | BMPTrains | yes | 83.8681 | 335.4937
33617 | City of Titusville | North IRL | A | IR1-5 | 0.35 | 0.47 | 0.17723 | 9.9438 | 1.509 | 1.7624 | 0.26743 | 1210 | Fixed Single Family Units | TV-18 | South Street Basin | 202.25 | City of Titusville | SJRWMD/ Brevard County | South Street Basin TMDL Improvements | Three 2nd generation baffle boxes with media. (BC-084) | Baffle Boxes- Second Generation with Media | Completed | 2019 |  |  | A | 235 | $450,000 | $12,000 | City/ SJRWMD/ County | City - $254,144/ SJRWMD - $110,000/ County - $86,856 | N/A | Structural | 2016 | North Indian River Lagoon | 28.60777 | -80.80611 | 2018 | BMPTrains | yes | 108.0741 | 717.2302
33618 | City of Titusville | North IRL | A | IR1-5 | 0.35 | 0.47 | 0.20017 | 9.9438 | 1.509 | 1.9904 | 0.30204 | 1750 | Governmental | TV-18 | South Street Basin | 202.25 | City of Titusville | SJRWMD/ Brevard County | South Street Basin TMDL Improvements | Three 2nd generation baffle boxes with media. (BC-084) | Baffle Boxes- Second Generation with Media | Completed | 2019 |  |  | A | 235 | $450,000 | $12,000 | City/ SJRWMD/ County | City - $254,144/ SJRWMD - $110,000/ County - $86,856 | N/A | Structural | 2016 | North Indian River Lagoon | 28.60777 | -80.80611 | 2018 | BMPTrains | yes | 114.1546 | 810.0505
33619 | Natural Lands | North IRL | A | IR1-5 | 0.35 | 0.47 | 0.038449 | 9.1814 | 1.4861 | 0.35302 | 0.057138 | 6300 | Wetland Forested Mixed | TV-18 | South Street Basin | 202.25 | City of Titusville | SJRWMD/ Brevard County | South Street Basin TMDL Improvements | Three 2nd generation baffle boxes with media. (BC-084) | Baffle Boxes- Second Generation with Media | Completed | 2019 |  |  | A | 235 | $450,000 | $12,000 | City/ SJRWMD/ County | City - $254,144/ SJRWMD - $110,000/ County - $86,856 | N/A | Structural | 2016 | North Indian River Lagoon | 28.60777 | -80.80611 | 2018 | BMPTrains | yes | 55.7675 | 155.5988
33620 | City of Titusville | North IRL | A | IR1-5 | 0.35 | 0.47 | 0.036991 | 9.1814 | 1.4861 | 0.33963 | 0.054971 | 1780 | Commercial Child Care | TV-18 | South Street Basin | 202.25 | City of Titusville | SJRWMD/ Brevard County | South Street Basin TMDL Improvements | Three 2nd generation baffle boxes with media. (BC-084) | Baffle Boxes- Second Generation with Media | Completed | 2019 |  |  | A | 235 | $450,000 | $12,000 | City/ SJRWMD/ County | City - $254,144/ SJRWMD - $110,000/ County - $86,856 | N/A | Structural | 2016 | North Indian River Lagoon | 28.60777 | -80.80611 | 2018 | BMPTrains | yes | 70.0443 | 149.6976
33621 | City of Titusville | North IRL | A | IR1-5 | 0.35 | 0.47 | 0.22797 | 9.1814 | 1.4861 | 2.0931 | 0.33878 | 1340 | Residential, High density; Multiple Dwelling Units, High Rise <Three stories or more> | TV-18 | South Street Basin | 202.25 | City of Titusville | SJRWMD/ Brevard County | South Street Basin TMDL Improvements | Three 2nd generation baffle boxes with media. (BC-084) | Baffle Boxes- Second Generation with Media | Completed | 2019 |  |  | A | 235 | $450,000 | $12,000 | City/ SJRWMD/ County | City - $254,144/ SJRWMD - $110,000/ County - $86,856 | N/A | Structural | 2016 | North Indian River Lagoon | 28.60777 | -80.80611 | 2018 | BMPTrains | yes | 128.2878 | 922.5568
33622 | City of Titusville | North IRL | A | IR1-5 | 0.35 | 0.47 | 0.31435 | 9.1814 | 1.4861 | 2.8862 | 0.46715 | 1550 | Other Light Industrial | TV-18 | South Street Basin | 202.25 | City of Titusville | SJRWMD/ Brevard County | South Street Basin TMDL Improvements | Three 2nd generation baffle boxes with media. (BC-084) | Baffle Boxes- Second Generation with Media | Completed | 2019 |  |  | A | 235 | $450,000 | $12,000 | City/ SJRWMD/ County | City - $254,144/ SJRWMD - $110,000/ County - $86,856 | N/A | Structural | 2016 | North Indian River Lagoon | 28.60777 | -80.80611 | 2018 | BMPTrains | yes | 146.8219 | 1272.1469
33623 | City of Titusville | North IRL | A | IR1-5 | 0.35 | 0.47 | 0.1488 | 8.9785 | 1.2307 | 1.336 | 0.18313 | 1400 | Commercial and Services | TV-18 | South Street Basin | 202.25 | City of Titusville | SJRWMD/ Brevard County | South Street Basin TMDL Improvements | Three 2nd generation baffle boxes with media. (BC-084) | Baffle Boxes- Second Generation with Media | Completed | 2019 |  |  | A | 235 | $450,000 | $12,000 | City/ SJRWMD/ County | City - $254,144/ SJRWMD - $110,000/ County - $86,856 | N/A | Structural | 2016 | North Indian River Lagoon | 28.60777 | -80.80611 | 2018 | BMPTrains | yes | 124.1691 | 602.1611
33624 | City of Titusville | North IRL | A | IR1-5 | 0.35 | 0.47 | 0.46897 | 8.9785 | 1.2307 | 4.2106 | 0.57718 | 8310 | Electrical power facilities | TV-18 | South Street Basin | 202.25 | City of Titusville | SJRWMD/ Brevard County | South Street Basin TMDL Improvements | Three 2nd generation baffle boxes with media. (BC-084) | Baffle Boxes- Second Generation with Media | Completed | 2019 |  |  | A | 235 | $450,000 | $12,000 | City/ SJRWMD/ County | City - $254,144/ SJRWMD - $110,000/ County - $86,856 | N/A | Structural | 2016 | North Indian River Lagoon | 28.60777 | -80.80611 | 2018 | BMPTrains | yes | 175.9962 | 1897.8389
33625 | City of Titusville | North IRL | A | IR1-5 | 0.35 | 0.47 | 0.30772 | 8.4349 | 1.1789 | 2.5956 | 0.36276 | 1700 | Institutional (Educational,religious,health and military facilities) | TV-18 | South Street Basin | 202.25 | City of Titusville | SJRWMD/ Brevard County | South Street Basin TMDL Improvements | Three 2nd generation baffle boxes with media. (BC-084) | Baffle Boxes- Second Generation with Media | Completed | 2019 |  |  | A | 235 | $450,000 | $12,000 | City/ SJRWMD/ County | City - $254,144/ SJRWMD - $110,000/ County - $86,856 | N/A | Structural | 2016 | North Indian River Lagoon | 28.60777 | -80.80611 | 2018 | BMPTrains | yes | 149.1865 | 1245.3005
33626 | City of Titusville | North IRL | A | IR1-5 | 0.35 | 0.47 | 0.30705 | 8.4349 | 1.1789 | 2.59 | 0.36198 | 1510 | Food Processing | TV-18 | South Street Basin | 202.25 | City of Titusville | SJRWMD/ Brevard County | South Street Basin TMDL Improvements | Three 2nd generation baffle boxes with media. (BC-084) | Baffle Boxes- Second Generation with Media | Completed | 2019 |  |  | A | 235 | $450,000 | $12,000 | City/ SJRWMD/ County | City - $254,144/ SJRWMD - $110,000/ County - $86,856 | N/A | Structural | 2016 | North Indian River Lagoon | 28.60777 | -80.80611 | 2018 | BMPTrains | yes | 149.8023 | 1242.6013
33627 | City of Titusville | North IRL | A | IR1-5 | 0.35 | 0.47 | 0.0029895 | 8.4349 | 1.1789 | 0.025216 | 0.0035243 | 1750 | Governmental | TV-18 | South Street Basin | 202.25 | City of Titusville | SJRWMD/ Brevard County | South Street Basin TMDL Improvements | Three 2nd generation baffle boxes with media. (BC-084) | Baffle Boxes- Second Generation with Media | Completed | 2019 |  |  | A | 235 | $450,000 | $12,000 | City/ SJRWMD/ County | City - $254,144/ SJRWMD - $110,000/ County - $86,856 | N/A | Structural | 2016 | North Indian River Lagoon | 28.60777 | -80.80611 | 2018 | BMPTrains | yes | 40.0699 | 12.0982
33628 | City of Titusville | North IRL | A | IR1-5 | 0.35 | 0.47 | 0.057652 | 8.4227 | 1.1249 | 0.48559 | 0.064854 | 1700 | Institutional (Educational,religious,health and military facilities) | TV-18 | South Street Basin | 202.25 | City of Titusville | SJRWMD/ Brevard County | South Street Basin TMDL Improvements | Three 2nd generation baffle boxes with media. (BC-084) | Baffle Boxes- Second Generation with Media | Completed | 2019 |  |  | A | 235 | $450,000 | $12,000 | City/ SJRWMD/ County | City - $254,144/ SJRWMD - $110,000/ County - $86,856 | N/A | Structural | 2016 | North Indian River Lagoon | 28.60777 | -80.80611 | 2018 | BMPTrains | yes | 128.4958 | 233.309
33629 | City of Titusville | North IRL | A | IR1-5 | 0.35 | 0.47 | 0.20295 | 8.4227 | 1.1249 | 1.7094 | 0.2283 | 1720 | Religious | TV-18 | South Street Basin | 202.25 | City of Titusville | SJRWMD/ Brevard County | South Street Basin TMDL Improvements | Three 2nd generation baffle boxes with media. (BC-084) | Baffle Boxes- Second Generation with Media | Completed | 2019 |  |  | A | 235 | $450,000 | $12,000 | City/ SJRWMD/ County | City - $254,144/ SJRWMD - $110,000/ County - $86,856 | N/A | Structural | 2016 | North Indian River Lagoon | 28.60777 | -80.80611 | 2018 | BMPTrains | yes | 114.7387 | 821.3139
33630 | City of Titusville | North IRL | A | IR1-5 | 0.35 | 0.47 | 0.4015 | 10.4051 | 1.709 | 4.1776 | 0.68618 | 1200 | Residential, Medium Density-Two-five dwellingunits per acre | TV-18 | South Street Basin | 202.25 | City of Titusville | SJRWMD/ Brevard County | South Street Basin TMDL Improvements | Three 2nd generation baffle boxes with media. (BC-084) | Baffle Boxes- Second Generation with Media | Completed | 2019 |  |  | A | 235 | $450,000 | $12,000 | City/ SJRWMD/ County | City - $254,144/ SJRWMD - $110,000/ County - $86,856 | N/A | Structural | 2016 | North Indian River Lagoon | 28.60777 | -80.80611 | 2018 | BMPTrains | yes | 199.4389 | 1624.8067
33631 | City of Titusville | North IRL | A | IR1-5 | 0.35 | 0.47 | 0.21596 | 10.4051 | 1.709 | 2.2471 | 0.36909 | 1300 | Residential, High Density | TV-18 | South Street Basin | 202.25 | City of Titusville | SJRWMD/ Brevard County | South Street Basin TMDL Improvements | Three 2nd generation baffle boxes with media. (BC-084) | Baffle Boxes- Second Generation with Media | Completed | 2019 |  |  | A | 235 | $450,000 | $12,000 | City/ SJRWMD/ County | City - $254,144/ SJRWMD - $110,000/ County - $86,856 | N/A | Structural | 2016 | North Indian River Lagoon | 28.60777 | -80.80611 | 2018 | BMPTrains | yes | 127.158 | 873.9633
33632 | City of Titusville | North IRL | A | IR1-5 | 0.35 | 0.47 | 0.00030393 | 10.4051 | 1.709 | 0.0031624 | 0.00051942 | 1330 | Residential, High density; Multiple Dwelling Units, Low Rise <Two stories or less> | TV-18 | South Street Basin | 202.25 | City of Titusville | SJRWMD/ Brevard County | South Street Basin TMDL Improvements | Three 2nd generation baffle boxes with media. (BC-084) | Baffle Boxes- Second Generation with Media | Completed | 2019 |  |  | A | 235 | $450,000 | $12,000 | City/ SJRWMD/ County | City - $254,144/ SJRWMD - $110,000/ County - $86,856 | N/A | Structural | 2016 | North Indian River Lagoon | 28.60777 | -80.80611 | 2018 | BMPTrains | yes | 20.5096 | 1.2299
33633 | City of Titusville | North IRL | A | IR1-5 | 0.35 | 0.47 | 0.093623 | 11.1578 | 1.4857 | 1.0446 | 0.1391 | 1420 | Wholesale Sales and Services <Excluding warehouses associated with industrial use> | TV-18 | South Street Basin | 202.25 | City of Titusville | SJRWMD/ Brevard County | South Street Basin TMDL Improvements | Three 2nd generation baffle boxes with media. (BC-084) | Baffle Boxes- Second Generation with Media | Completed | 2019 |  |  | A | 235 | $450,000 | $12,000 | City/ SJRWMD/ County | City - $254,144/ SJRWMD - $110,000/ County - $86,856 | N/A | Structural | 2016 | North Indian River Lagoon | 28.60777 | -80.80611 | 2018 | BMPTrains | yes | 108.04 | 378.8805
33634 | City of Titusville | North IRL | A | IR1-5 | 0.35 | 0.47 | 0.31312 | 9.1396 | 1.2873 | 2.8618 | 0.40309 | 1200 | Residential, Medium Density-Two-five dwellingunits per acre | TV-18 | South Street Basin | 202.25 | City of Titusville | SJRWMD/ Brevard County | South Street Basin TMDL Improvements | Three 2nd generation baffle boxes with media. (BC-084) | Baffle Boxes- Second Generation with Media | Completed | 2019 |  |  | A | 235 | $450,000 | $12,000 | City/ SJRWMD/ County | City - $254,144/ SJRWMD - $110,000/ County - $86,856 | N/A | Structural | 2016 | North Indian River Lagoon | 28.60777 | -80.80611 | 2018 | BMPTrains | yes | 157.6603 | 1267.1571
33635 | City of Titusville | North IRL | A | IR1-5 | 0.35 | 0.47 | 1.8086e-05 | 9.1396 | 1.2873 | 0.0001653 | 2.3282e-05 | 8180 | Auto parking facilities - when not directly related to other land uses | TV-18 | South Street Basin | 202.25 | City of Titusville | SJRWMD/ Brevard County | South Street Basin TMDL Improvements | Three 2nd generation baffle boxes with media. (BC-084) | Baffle Boxes- Second Generation with Media | Completed | 2019 |  |  | A | 235 | $450,000 | $12,000 | City/ SJRWMD/ County | City - $254,144/ SJRWMD - $110,000/ County - $86,856 | N/A | Structural | 2016 | North Indian River Lagoon | 28.60777 | -80.80611 | 2018 | BMPTrains | yes | 42.0519 | 0.073192
33636 | City of Titusville | North IRL | A | IR1-5 | 0.35 | 0.47 | 0.30061 | 9.1396 | 1.2873 | 2.7474 | 0.38697 | 1750 | Governmental | TV-18 | South Street Basin | 202.25 | City of Titusville | SJRWMD/ Brevard County | South Street Basin TMDL Improvements | Three 2nd generation baffle boxes with media. (BC-084) | Baffle Boxes- Second Generation with Media | Completed | 2019 |  |  | A | 235 | $450,000 | $12,000 | City/ SJRWMD/ County | City - $254,144/ SJRWMD - $110,000/ County - $86,856 | N/A | Structural | 2016 | North Indian River Lagoon | 28.60777 | -80.80611 | 2018 | BMPTrains | yes | 148.2829 | 1216.5069
33637 | City of Titusville | North IRL | A | IR1-5 | 0.35 | 0.47 | 0.10551 | 9.5082 | 1.383 | 1.0032 | 0.14593 | 1100 | Residential, Low Density-Less than two dwelling units/acre | TV-18 | South Street Basin | 202.25 | City of Titusville | SJRWMD/ Brevard County | South Street Basin TMDL Improvements | Three 2nd generation baffle boxes with media. (BC-084) | Baffle Boxes- Second Generation with Media | Completed | 2019 |  |  | A | 235 | $450,000 | $12,000 | City/ SJRWMD/ County | City - $254,144/ SJRWMD - $110,000/ County - $86,856 | N/A | Structural | 2016 | North Indian River Lagoon | 28.60777 | -80.80611 | 2018 | BMPTrains | yes | 86.2893 | 426.9883
33638 | City of Titusville | North IRL | A | IR1-5 | 0.35 | 0.47 | 0.17625 | 9.5082 | 1.383 | 1.6758 | 0.24376 | 1210 | Fixed Single Family Units | TV-18 | South Street Basin | 202.25 | City of Titusville | SJRWMD/ Brevard County | South Street Basin TMDL Improvements | Three 2nd generation baffle boxes with media. (BC-084) | Baffle Boxes- Second Generation with Media | Completed | 2019 |  |  | A | 235 | $450,000 | $12,000 | City/ SJRWMD/ County | City - $254,144/ SJRWMD - $110,000/ County - $86,856 | N/A | Structural | 2016 | North Indian River Lagoon | 28.60777 | -80.80611 | 2018 | BMPTrains | yes | 137.157 | 713.2509
33639 | City of Titusville | North IRL | A | IR1-5 | 0.35 | 0.47 | 0.012002 | 9.5082 | 1.383 | 0.11412 | 0.016599 | 1210 | Fixed Single Family Units | TV-18 | South Street Basin | 202.25 | City of Titusville | SJRWMD/ Brevard County | South Street Basin TMDL Improvements | Three 2nd generation baffle boxes with media. (BC-084) | Baffle Boxes- Second Generation with Media | Completed | 2019 |  |  | A | 235 | $450,000 | $12,000 | City/ SJRWMD/ County | City - $254,144/ SJRWMD - $110,000/ County - $86,856 | N/A | Structural | 2016 | North Indian River Lagoon | 28.60777 | -80.80611 | 2018 | BMPTrains | yes | 64.3304 | 48.5704
33640 | City of Titusville | North IRL | A | IR1-5 | 0.35 | 0.47 | 0.12467 | 9.5082 | 1.383 | 1.1854 | 0.17242 | 1210 | Fixed Single Family Units | TV-18 | South Street Basin | 202.25 | City of Titusville | SJRWMD/ Brevard County | South Street Basin TMDL Improvements | Three 2nd generation baffle boxes with media. (BC-084) | Baffle Boxes- Second Generation with Media | Completed | 2019 |  |  | A | 235 | $450,000 | $12,000 | City/ SJRWMD/ County | City - $254,144/ SJRWMD - $110,000/ County - $86,856 | N/A | Structural | 2016 | North Indian River Lagoon | 28.60777 | -80.80611 | 2018 | BMPTrains | yes | 91.9472 | 504.5259
33641 | City of Titusville | North IRL | A | IR1-5 | 0.35 | 0.47 | 0.19069 | 9.5082 | 1.383 | 1.8131 | 0.26373 | 1210 | Fixed Single Family Units | TV-18 | South Street Basin | 202.25 | City of Titusville | SJRWMD/ Brevard County | South Street Basin TMDL Improvements | Three 2nd generation baffle boxes with media. (BC-084) | Baffle Boxes- Second Generation with Media | Completed | 2019 |  |  | A | 235 | $450,000 | $12,000 | City/ SJRWMD/ County | City - $254,144/ SJRWMD - $110,000/ County - $86,856 | N/A | Structural | 2016 | North Indian River Lagoon | 28.60777 | -80.80611 | 2018 | BMPTrains | yes | 116.0677 | 771.685
33642 | City of Titusville | North IRL | A | IR1-5 | 0.35 | 0.47 | 0.0086436 | 9.5082 | 1.383 | 0.082185 | 0.011954 | 1210 | Fixed Single Family Units | TV-18 | South Street Basin | 202.25 | City of Titusville | SJRWMD/ Brevard County | South Street Basin TMDL Improvements | Three 2nd generation baffle boxes with media. (BC-084) | Baffle Boxes- Second Generation with Media | Completed | 2019 |  |  | A | 235 | $450,000 | $12,000 | City/ SJRWMD/ County | City - $254,144/ SJRWMD - $110,000/ County - $86,856 | N/A | Structural | 2016 | North Indian River Lagoon | 28.60777 | -80.80611 | 2018 | BMPTrains | yes | 59.6306 | 34.9794
33643 | City of Titusville | North IRL | A | IR1-5 | 0.35 | 0.47 | 0.12608 | 9.4183 | 1.358 | 1.1874 | 0.17122 | 1210 | Fixed Single Family Units | TV-18 | South Street Basin | 202.25 | City of Titusville | SJRWMD/ Brevard County | South Street Basin TMDL Improvements | Three 2nd generation baffle boxes with media. (BC-084) | Baffle Boxes- Second Generation with Media | Completed | 2019 |  |  | A | 235 | $450,000 | $12,000 | City/ SJRWMD/ County | City - $254,144/ SJRWMD - $110,000/ County - $86,856 | N/A | Structural | 2016 | North Indian River Lagoon | 28.60777 | -80.80611 | 2018 | BMPTrains | yes | 94.2083 | 510.2118
33644 | City of Titusville | North IRL | A | IR1-5 | 0.35 | 0.47 | 0.26321 | 9.4183 | 1.358 | 2.479 | 0.35745 | 1210 | Fixed Single Family Units | TV-18 | South Street Basin | 202.25 | City of Titusville | SJRWMD/ Brevard County | South Street Basin TMDL Improvements | Three 2nd generation baffle boxes with media. (BC-084) | Baffle Boxes- Second Generation with Media | Completed | 2019 |  |  | A | 235 | $450,000 | $12,000 | City/ SJRWMD/ County | City - $254,144/ SJRWMD - $110,000/ County - $86,856 | N/A | Structural | 2016 | North Indian River Lagoon | 28.60777 | -80.80611 | 2018 | BMPTrains | yes | 130.6513 | 1065.1638
33645 | City of Titusville | North IRL | A | IR1-5 | 0.35 | 0.47 | 0.037193 | 9.9717 | 1.4537 | 0.37088 | 0.054067 | 1200 | Residential, Medium Density-Two-five dwellingunits per acre | TV-18 | South Street Basin | 202.25 | City of Titusville | SJRWMD/ Brevard County | South Street Basin TMDL Improvements | Three 2nd generation baffle boxes with media. (BC-084) | Baffle Boxes- Second Generation with Media | Completed | 2019 |  |  | A | 235 | $450,000 | $12,000 | City/ SJRWMD/ County | City - $254,144/ SJRWMD - $110,000/ County - $86,856 | N/A | Structural | 2016 | North Indian River Lagoon | 28.60777 | -80.80611 | 2018 | BMPTrains | yes | 79.358 | 150.5153
33646 | City of Titusville | North IRL | A | IR1-5 | 0.35 | 0.47 | 0.17142 | 9.9717 | 1.4537 | 1.7093 | 0.24918 | 1210 | Fixed Single Family Units | TV-18 | South Street Basin | 202.25 | City of Titusville | SJRWMD/ Brevard County | South Street Basin TMDL Improvements | Three 2nd generation baffle boxes with media. (BC-084) | Baffle Boxes- Second Generation with Media | Completed | 2019 |  |  | A | 235 | $450,000 | $12,000 | City/ SJRWMD/ County | City - $254,144/ SJRWMD - $110,000/ County - $86,856 | N/A | Structural | 2016 | North Indian River Lagoon | 28.60777 | -80.80611 | 2018 | BMPTrains | yes | 106.2893 | 693.6924
33647 | City of Titusville | North IRL | A | IR1-5 | 0.35 | 0.47 | 0.21772 | 9.9717 | 1.4537 | 2.171 | 0.31649 | 1210 | Fixed Single Family Units | TV-18 | South Street Basin | 202.25 | City of Titusville | SJRWMD/ Brevard County | South Street Basin TMDL Improvements | Three 2nd generation baffle boxes with media. (BC-084) | Baffle Boxes- Second Generation with Media | Completed | 2019 |  |  | A | 235 | $450,000 | $12,000 | City/ SJRWMD/ County | City - $254,144/ SJRWMD - $110,000/ County - $86,856 | N/A | Structural | 2016 | North Indian River Lagoon | 28.60777 | -80.80611 | 2018 | BMPTrains | yes | 139.288 | 881.069
33648 | City of Titusville | North IRL | A | IR1-5 | 0.35 | 0.47 | 0.017747 | 9.9717 | 1.4537 | 0.17697 | 0.025799 | 1210 | Fixed Single Family Units | TV-18 | South Street Basin | 202.25 | City of Titusville | SJRWMD/ Brevard County | South Street Basin TMDL Improvements | Three 2nd generation baffle boxes with media. (BC-084) | Baffle Boxes- Second Generation with Media | Completed | 2019 |  |  | A | 235 | $450,000 | $12,000 | City/ SJRWMD/ County | City - $254,144/ SJRWMD - $110,000/ County - $86,856 | N/A | Structural | 2016 | North Indian River Lagoon | 28.60777 | -80.80611 | 2018 | BMPTrains | yes | 35.5014 | 71.8209
33649 | City of Titusville | North IRL | A | IR1-5 | 0.35 | 0.47 | 0.0010992 | 9.8032 | 1.4401 | 0.010776 | 0.0015829 | 1210 | Fixed Single Family Units | TV-18 | South Street Basin | 202.25 | City of Titusville | SJRWMD/ Brevard County | South Street Basin TMDL Improvements | Three 2nd generation baffle boxes with media. (BC-084) | Baffle Boxes- Second Generation with Media | Completed | 2019 |  |  | A | 235 | $450,000 | $12,000 | City/ SJRWMD/ County | City - $254,144/ SJRWMD - $110,000/ County - $86,856 | N/A | Structural | 2016 | North Indian River Lagoon | 28.60777 | -80.80611 | 2018 | BMPTrains | yes | 13.1341 | 4.4482
33650 | City of Titusville | North IRL | A | IR1-5 | 0.35 | 0.47 | 0.00276 | 9.8032 | 1.4401 | 0.027057 | 0.0039747 | 1210 | Fixed Single Family Units | TV-18 | South Street Basin | 202.25 | City of Titusville | SJRWMD/ Brevard County | South Street Basin TMDL Improvements | Three 2nd generation baffle boxes with media. (BC-084) | Baffle Boxes- Second Generation with Media | Completed | 2019 |  |  | A | 235 | $450,000 | $12,000 | City/ SJRWMD/ County | City - $254,144/ SJRWMD - $110,000/ County - $86,856 | N/A | Structural | 2016 | North Indian River Lagoon | 28.60777 | -80.80611 | 2018 | BMPTrains | yes | 25.3491 | 11.1693
33651 | City of Titusville | North IRL | A | IR1-5 | 0.35 | 0.47 | 0.00037672 | 12.2155 | 2.0172 | 0.0046018 | 0.00075994 | 1200 | Residential, Medium Density-Two-five dwellingunits per acre | TV-18 | South Street Basin | 202.25 | City of Titusville | SJRWMD/ Brevard County | South Street Basin TMDL Improvements | Three 2nd generation baffle boxes with media. (BC-084) | Baffle Boxes- Second Generation with Media | Completed | 2019 |  |  | A | 235 | $450,000 | $12,000 | City/ SJRWMD/ County | City - $254,144/ SJRWMD - $110,000/ County - $86,856 | N/A | Structural | 2016 | North Indian River Lagoon | 28.60777 | -80.80611 | 2018 | BMPTrains | yes | 13.3417 | 1.5245
33652 | City of Titusville | North IRL | A | IR1-5 | 0.35 | 0.47 | 0.29667 | 12.2155 | 2.0172 | 3.624 | 0.59845 | 1430 | Professional Services | TV-18 | South Street Basin | 202.25 | City of Titusville | SJRWMD/ Brevard County | South Street Basin TMDL Improvements | Three 2nd generation baffle boxes with media. (BC-084) | Baffle Boxes- Second Generation with Media | Completed | 2019 |  |  | A | 235 | $450,000 | $12,000 | City/ SJRWMD/ County | City - $254,144/ SJRWMD - $110,000/ County - $86,856 | N/A | Structural | 2016 | North Indian River Lagoon | 28.60777 | -80.80611 | 2018 | BMPTrains | yes | 148.0749 | 1200.5738
33653 | City of Titusville | North IRL | A | IR1-5 | 0.35 | 0.47 | 0.32072 | 12.2155 | 2.0172 | 3.9177 | 0.64697 | 1330 | Residential, High density; Multiple Dwelling Units, Low Rise <Two stories or less> | TV-18 | South Street Basin | 202.25 | City of Titusville | SJRWMD/ Brevard County | South Street Basin TMDL Improvements | Three 2nd generation baffle boxes with media. (BC-084) | Baffle Boxes- Second Generation with Media | Completed | 2019 |  |  | A | 235 | $450,000 | $12,000 | City/ SJRWMD/ County | City - $254,144/ SJRWMD - $110,000/ County - $86,856 | N/A | Structural | 2016 | North Indian River Lagoon | 28.60777 | -80.80611 | 2018 | BMPTrains | yes | 151.5719 | 1297.9017
33654 | City of Titusville | North IRL | A | IR1-5 | 0.35 | 0.47 | 0.36304 | 9.8362 | 1.4449 | 3.571 | 0.52455 | 1200 | Residential, Medium Density-Two-five dwellingunits per acre | TV-18 | South Street Basin | 202.25 | City of Titusville | SJRWMD/ Brevard County | South Street Basin TMDL Improvements | Three 2nd generation baffle boxes with media. (BC-084) | Baffle Boxes- Second Generation with Media | Completed | 2019 |  |  | A | 235 | $450,000 | $12,000 | City/ SJRWMD/ County | City - $254,144/ SJRWMD - $110,000/ County - $86,856 | N/A | Structural | 2016 | North Indian River Lagoon | 28.60777 | -80.80611 | 2018 | BMPTrains | yes | 225.3705 | 1469.1872
33655 | City of Titusville | North IRL | A | IR1-5 | 0.35 | 0.47 | 0.0055615 | 9.8362 | 1.4449 | 0.054704 | 0.0080356 | 1210 | Fixed Single Family Units | TV-18 | South Street Basin | 202.25 | City of Titusville | SJRWMD/ Brevard County | South Street Basin TMDL Improvements | Three 2nd generation baffle boxes with media. (BC-084) | Baffle Boxes- Second Generation with Media | Completed | 2019 |  |  | A | 235 | $450,000 | $12,000 | City/ SJRWMD/ County | City - $254,144/ SJRWMD - $110,000/ County - $86,856 | N/A | Structural | 2016 | North Indian River Lagoon | 28.60777 | -80.80611 | 2018 | BMPTrains | yes | 26.2401 | 22.5066
33656 | City of Titusville | North IRL | A | IR1-5 | 0.35 | 0.47 | 0.054075 | 9.8362 | 1.4449 | 0.5319 | 0.078132 | 1210 | Fixed Single Family Units | TV-18 | South Street Basin | 202.25 | City of Titusville | SJRWMD/ Brevard County | South Street Basin TMDL Improvements | Three 2nd generation baffle boxes with media. (BC-084) | Baffle Boxes- Second Generation with Media | Completed | 2019 |  |  | A | 235 | $450,000 | $12,000 | City/ SJRWMD/ County | City - $254,144/ SJRWMD - $110,000/ County - $86,856 | N/A | Structural | 2016 | North Indian River Lagoon | 28.60777 | -80.80611 | 2018 | BMPTrains | yes | 61.4937 | 218.8351
33657 | City of Titusville | North IRL | A | IR1-5 | 0.35 | 0.47 | 0.11442 | 9.8362 | 1.4449 | 1.1255 | 0.16532 | 1210 | Fixed Single Family Units | TV-18 | South Street Basin | 202.25 | City of Titusville | SJRWMD/ Brevard County | South Street Basin TMDL Improvements | Three 2nd generation baffle boxes with media. (BC-084) | Baffle Boxes- Second Generation with Media | Completed | 2019 |  |  | A | 235 | $450,000 | $12,000 | City/ SJRWMD/ County | City - $254,144/ SJRWMD - $110,000/ County - $86,856 | N/A | Structural | 2016 | North Indian River Lagoon | 28.60777 | -80.80611 | 2018 | BMPTrains | yes | 86.6158 | 463.0412
33658 | City of Titusville | North IRL | A | IR1-5 | 0.35 | 0.47 | 0.080663 | 9.8362 | 1.4449 | 0.79342 | 0.11655 | 1210 | Fixed Single Family Units | TV-18 | South Street Basin | 202.25 | City of Titusville | SJRWMD/ Brevard County | South Street Basin TMDL Improvements | Three 2nd generation baffle boxes with media. (BC-084) | Baffle Boxes- Second Generation with Media | Completed | 2019 |  |  | A | 235 | $450,000 | $12,000 | City/ SJRWMD/ County | City - $254,144/ SJRWMD - $110,000/ County - $86,856 | N/A | Structural | 2016 | North Indian River Lagoon | 28.60777 | -80.80611 | 2018 | BMPTrains | yes | 79.8148 | 326.4299
33659 | City of Titusville | North IRL | A | IR1-5 | 0.35 | 0.47 | 0.028018 | 7.2372 | 0.83585 | 0.20277 | 0.023419 | 1200 | Residential, Medium Density-Two-five dwellingunits per acre | TV-18 | South Street Basin | 202.25 | City of Titusville | SJRWMD/ Brevard County | South Street Basin TMDL Improvements | Three 2nd generation baffle boxes with media. (BC-084) | Baffle Boxes- Second Generation with Media | Completed | 2019 |  |  | A | 235 | $450,000 | $12,000 | City/ SJRWMD/ County | City - $254,144/ SJRWMD - $110,000/ County - $86,856 | N/A | Structural | 2016 | North Indian River Lagoon | 28.60777 | -80.80611 | 2018 | BMPTrains | yes | 43.3912 | 113.3851
33660 | City of Titusville | North IRL | A | IR1-5 | 0.35 | 0.47 | 0.094205 | 7.2372 | 0.83585 | 0.68178 | 0.078741 | 1400 | Commercial and Services | TV-18 | South Street Basin | 202.25 | City of Titusville | SJRWMD/ Brevard County | South Street Basin TMDL Improvements | Three 2nd generation baffle boxes with media. (BC-084) | Baffle Boxes- Second Generation with Media | Completed | 2019 |  |  | A | 235 | $450,000 | $12,000 | City/ SJRWMD/ County | City - $254,144/ SJRWMD - $110,000/ County - $86,856 | N/A | Structural | 2016 | North Indian River Lagoon | 28.60777 | -80.80611 | 2018 | BMPTrains | yes | 94.8488 | 381.2331
33661 | Natural Lands | North IRL | A | IR1-5 | 0.35 | 0.47 | 0.49288 | 7.2372 | 0.83585 | 3.5671 | 0.41197 | 3100 | Herbaceous Dry Prairie | TV-18 | South Street Basin | 202.25 | City of Titusville | SJRWMD/ Brevard County | South Street Basin TMDL Improvements | Three 2nd generation baffle boxes with media. (BC-084) | Baffle Boxes- Second Generation with Media | Completed | 2019 |  |  | A | 235 | $450,000 | $12,000 | City/ SJRWMD/ County | City - $254,144/ SJRWMD - $110,000/ County - $86,856 | N/A | Structural | 2016 | North Indian River Lagoon | 28.60777 | -80.80611 | 2018 | BMPTrains | yes | 179.1441 | 1994.6133
33662 | City of Titusville | North IRL | A | IR1-5 | 0.35 | 0.47 | 0.1164 | 8.7725 | 1.2063 | 1.0211 | 0.14041 | 1400 | Commercial and Services | TV-18 | South Street Basin | 202.25 | City of Titusville | SJRWMD/ Brevard County | South Street Basin TMDL Improvements | Three 2nd generation baffle boxes with media. (BC-084) | Baffle Boxes- Second Generation with Media | Completed | 2019 |  |  | A | 235 | $450,000 | $12,000 | City/ SJRWMD/ County | City - $254,144/ SJRWMD - $110,000/ County - $86,856 | N/A | Structural | 2016 | North Indian River Lagoon | 28.60777 | -80.80611 | 2018 | BMPTrains | yes | 118.9179 | 471.0533
33663 | City of Titusville | North IRL | A | IR1-5 | 0.35 | 0.47 | 0.50136 | 8.7725 | 1.2063 | 4.3982 | 0.6048 | 1550 | Other Light Industrial | TV-18 | South Street Basin | 202.25 | City of Titusville | SJRWMD/ Brevard County | South Street Basin TMDL Improvements | Three 2nd generation baffle boxes with media. (BC-084) | Baffle Boxes- Second Generation with Media | Completed | 2019 |  |  | A | 235 | $450,000 | $12,000 | City/ SJRWMD/ County | City - $254,144/ SJRWMD - $110,000/ County - $86,856 | N/A | Structural | 2016 | North Indian River Lagoon | 28.60777 | -80.80611 | 2018 | BMPTrains | yes | 181.2337 | 2028.9467
33664 | City of Titusville | North IRL | A | IR1-5 | 0.35 | 0.47 | 0.046823 | 8.504 | 1.1794 | 0.39818 | 0.055222 | 1400 | Commercial and Services | TV-18 | South Street Basin | 202.25 | City of Titusville | SJRWMD/ Brevard County | South Street Basin TMDL Improvements | Three 2nd generation baffle boxes with media. (BC-084) | Baffle Boxes- Second Generation with Media | Completed | 2019 |  |  | A | 235 | $450,000 | $12,000 | City/ SJRWMD/ County | City - $254,144/ SJRWMD - $110,000/ County - $86,856 | N/A | Structural | 2016 | North Indian River Lagoon | 28.60777 | -80.80611 | 2018 | BMPTrains | yes | 107.6554 | 189.4848
33665 | City of Titusville | North IRL | A | IR1-5 | 0.35 | 0.47 | 0.016048 | 8.504 | 1.1794 | 0.13647 | 0.018927 | 1410 | Retail Sales and Services | TV-18 | South Street Basin | 202.25 | City of Titusville | SJRWMD/ Brevard County | South Street Basin TMDL Improvements | Three 2nd generation baffle boxes with media. (BC-084) | Baffle Boxes- Second Generation with Media | Completed | 2019 |  |  | A | 235 | $450,000 | $12,000 | City/ SJRWMD/ County | City - $254,144/ SJRWMD - $110,000/ County - $86,856 | N/A | Structural | 2016 | North Indian River Lagoon | 28.60777 | -80.80611 | 2018 | BMPTrains | yes | 63.8163 | 64.9434
33666 | City of Titusville | North IRL | A | IR1-5 | 0.35 | 0.47 | 0.33208 | 8.504 | 1.1794 | 2.824 | 0.39165 | 1550 | Other Light Industrial | TV-18 | South Street Basin | 202.25 | City of Titusville | SJRWMD/ Brevard County | South Street Basin TMDL Improvements | Three 2nd generation baffle boxes with media. (BC-084) | Baffle Boxes- Second Generation with Media | Completed | 2019 |  |  | A | 235 | $450,000 | $12,000 | City/ SJRWMD/ County | City - $254,144/ SJRWMD - $110,000/ County - $86,856 | N/A | Structural | 2016 | North Indian River Lagoon | 28.60777 | -80.80611 | 2018 | BMPTrains | yes | 204.9636 | 1343.8843
33667 | City of Titusville | North IRL | A | IR1-5 | 0.35 | 0.47 | 0.082416 | 6.6297 | 0.76024 | 0.5464 | 0.062656 | 1200 | Residential, Medium Density-Two-five dwellingunits per acre | TV-18 | South Street Basin | 202.25 | City of Titusville | SJRWMD/ Brevard County | South Street Basin TMDL Improvements | Three 2nd generation baffle boxes with media. (BC-084) | Baffle Boxes- Second Generation with Media | Completed | 2019 |  |  | A | 235 | $450,000 | $12,000 | City/ SJRWMD/ County | City - $254,144/ SJRWMD - $110,000/ County - $86,856 | N/A | Structural | 2016 | North Indian River Lagoon | 28.60777 | -80.80611 | 2018 | BMPTrains | yes | 113.4564 | 333.5267
33668 | Natural Lands | North IRL | A | IR1-5 | 0.35 | 0.47 | 0.53535 | 6.6297 | 0.76024 | 3.5492 | 0.40699 | 3100 | Herbaceous Dry Prairie | TV-18 | South Street Basin | 202.25 | City of Titusville | SJRWMD/ Brevard County | South Street Basin TMDL Improvements | Three 2nd generation baffle boxes with media. (BC-084) | Baffle Boxes- Second Generation with Media | Completed | 2019 |  |  | A | 235 | $450,000 | $12,000 | City/ SJRWMD/ County | City - $254,144/ SJRWMD - $110,000/ County - $86,856 | N/A | Structural | 2016 | North Indian River Lagoon | 28.60777 | -80.80611 | 2018 | BMPTrains | yes | 186.7743 | 2166.4733
33669 | City of Titusville | North IRL | A | IR1-5 | 0.35 | 0.47 | 0.32934 | 10.8945 | 1.4435 | 3.588 | 0.47542 | 1400 | Commercial and Services | TV-18 | South Street Basin | 202.25 | City of Titusville | SJRWMD/ Brevard County | South Street Basin TMDL Improvements | Three 2nd generation baffle boxes with media. (BC-084) | Baffle Boxes- Second Generation with Media | Completed | 2019 |  |  | A | 235 | $450,000 | $12,000 | City/ SJRWMD/ County | City - $254,144/ SJRWMD - $110,000/ County - $86,856 | N/A | Structural | 2016 | North Indian River Lagoon | 28.60777 | -80.80611 | 2018 | BMPTrains | yes | 200.2812 | 1332.8014
33670 | City of Titusville | North IRL | A | IR1-5 | 0.35 | 0.47 | 0.016489 | 10.8945 | 1.4435 | 0.17964 | 0.023803 | 1430 | Professional Services | TV-18 | South Street Basin | 202.25 | City of Titusville | SJRWMD/ Brevard County | South Street Basin TMDL Improvements | Three 2nd generation baffle boxes with media. (BC-084) | Baffle Boxes- Second Generation with Media | Completed | 2019 |  |  | A | 235 | $450,000 | $12,000 | City/ SJRWMD/ County | City - $254,144/ SJRWMD - $110,000/ County - $86,856 | N/A | Structural | 2016 | North Indian River Lagoon | 28.60777 | -80.80611 | 2018 | BMPTrains | yes | 33.1671 | 66.7306
33671 | City of Titusville | North IRL | A | IR1-5 | 0.35 | 0.47 | 0.018022 | 10.8945 | 1.4435 | 0.19634 | 0.026016 | 1430 | Professional Services | TV-18 | South Street Basin | 202.25 | City of Titusville | SJRWMD/ Brevard County | South Street Basin TMDL Improvements | Three 2nd generation baffle boxes with media. (BC-084) | Baffle Boxes- Second Generation with Media | Completed | 2019 |  |  | A | 235 | $450,000 | $12,000 | City/ SJRWMD/ County | City - $254,144/ SJRWMD - $110,000/ County - $86,856 | N/A | Structural | 2016 | North Indian River Lagoon | 28.60777 | -80.80611 | 2018 | BMPTrains | yes | 57.5236 | 72.9331
33672 | City of Titusville | North IRL | A | IR1-5 | 0.35 | 0.47 | 0.062717 | 10.8945 | 1.4435 | 0.68327 | 0.090534 | 1750 | Governmental | TV-18 | South Street Basin | 202.25 | City of Titusville | SJRWMD/ Brevard County | South Street Basin TMDL Improvements | Three 2nd generation baffle boxes with media. (BC-084) | Baffle Boxes- Second Generation with Media | Completed | 2019 |  |  | A | 235 | $450,000 | $12,000 | City/ SJRWMD/ County | City - $254,144/ SJRWMD - $110,000/ County - $86,856 | N/A | Structural | 2016 | North Indian River Lagoon | 28.60777 | -80.80611 | 2018 | BMPTrains | yes | 74.5244 | 253.8058
33673 | City of Titusville | North IRL | A | IR1-5 | 0.35 | 0.47 | 0.13976 | 10.8945 | 1.4435 | 1.5226 | 0.20175 | 1720 | Religious | TV-18 | South Street Basin | 202.25 | City of Titusville | SJRWMD/ Brevard County | South Street Basin TMDL Improvements | Three 2nd generation baffle boxes with media. (BC-084) | Baffle Boxes- Second Generation with Media | Completed | 2019 |  |  | A | 235 | $450,000 | $12,000 | City/ SJRWMD/ County | City - $254,144/ SJRWMD - $110,000/ County - $86,856 | N/A | Structural | 2016 | North Indian River Lagoon | 28.60777 | -80.80611 | 2018 | BMPTrains | yes | 106.3962 | 565.5799
33674 | City of Titusville | North IRL | A | IR1-5 | 0.35 | 0.47 | 0.31728 | 12.467 | 1.6444 | 3.9555 | 0.52174 | 1430 | Professional Services | TV-18 | South Street Basin | 202.25 | City of Titusville | SJRWMD/ Brevard County | South Street Basin TMDL Improvements | Three 2nd generation baffle boxes with media. (BC-084) | Baffle Boxes- Second Generation with Media | Completed | 2019 |  |  | A | 235 | $450,000 | $12,000 | City/ SJRWMD/ County | City - $254,144/ SJRWMD - $110,000/ County - $86,856 | N/A | Structural | 2016 | North Indian River Lagoon | 28.60777 | -80.80611 | 2018 | BMPTrains | yes | 176.314 | 1283.9905
33675 | City of Titusville | North IRL | A | IR1-5 | 0.35 | 0.47 | 0.023818 | 10.8864 | 2.0205 | 0.25929 | 0.048124 | 1340 | Residential, High density; Multiple Dwelling Units, High Rise <Three stories or more> | TV-18 | South Street Basin | 202.25 | City of Titusville | SJRWMD/ Brevard County | South Street Basin TMDL Improvements | Three 2nd generation baffle boxes with media. (BC-084) | Baffle Boxes- Second Generation with Media | Completed | 2019 |  |  | A | 235 | $450,000 | $12,000 | City/ SJRWMD/ County | City - $254,144/ SJRWMD - $110,000/ County - $86,856 | N/A | Structural | 2016 | North Indian River Lagoon | 28.60777 | -80.80611 | 2018 | BMPTrains | yes | 65.7271 | 96.3877
33676 | City of Titusville | North IRL | A | IR1-5 | 0.35 | 0.47 | 0.063486 | 10.8864 | 2.0205 | 0.69113 | 0.12827 | 1340 | Residential, High density; Multiple Dwelling Units, High Rise <Three stories or more> | TV-18 | South Street Basin | 202.25 | City of Titusville | SJRWMD/ Brevard County | South Street Basin TMDL Improvements | Three 2nd generation baffle boxes with media. (BC-084) | Baffle Boxes- Second Generation with Media | Completed | 2019 |  |  | A | 235 | $450,000 | $12,000 | City/ SJRWMD/ County | City - $254,144/ SJRWMD - $110,000/ County - $86,856 | N/A | Structural | 2016 | North Indian River Lagoon | 28.60777 | -80.80611 | 2018 | BMPTrains | yes | 107.8755 | 256.9192
33677 | City of Titusville | North IRL | A | IR1-5 | 0.35 | 0.47 | 0.046787 | 12.1554 | 1.7303 | 0.56871 | 0.080955 | 1200 | Residential, Medium Density-Two-five dwellingunits per acre | TV-18 | South Street Basin | 202.25 | City of Titusville | SJRWMD/ Brevard County | South Street Basin TMDL Improvements | Three 2nd generation baffle boxes with media. (BC-084) | Baffle Boxes- Second Generation with Media | Completed | 2019 |  |  | A | 235 | $450,000 | $12,000 | City/ SJRWMD/ County | City - $254,144/ SJRWMD - $110,000/ County - $86,856 | N/A | Structural | 2016 | North Indian River Lagoon | 28.60777 | -80.80611 | 2018 | BMPTrains | yes | 86.4651 | 189.3406
33678 | City of Titusville | North IRL | A | IR1-5 | 0.35 | 0.47 | 0.46103 | 12.1554 | 1.7303 | 5.6039 | 0.79771 | 1400 | Commercial and Services | TV-18 | South Street Basin | 202.25 | City of Titusville | SJRWMD/ Brevard County | South Street Basin TMDL Improvements | Three 2nd generation baffle boxes with media. (BC-084) | Baffle Boxes- Second Generation with Media | Completed | 2019 |  |  | A | 235 | $450,000 | $12,000 | City/ SJRWMD/ County | City - $254,144/ SJRWMD - $110,000/ County - $86,856 | N/A | Structural | 2016 | North Indian River Lagoon | 28.60777 | -80.80611 | 2018 | BMPTrains | yes | 190.3972 | 1865.7055
33679 | City of Titusville | North IRL | A | IR1-5 | 0.35 | 0.47 | 0.084734 | 12.1554 | 1.7303 | 1.03 | 0.14661 | 1330 | Residential, High density; Multiple Dwelling Units, Low Rise <Two stories or less> | TV-18 | South Street Basin | 202.25 | City of Titusville | SJRWMD/ Brevard County | South Street Basin TMDL Improvements | Three 2nd generation baffle boxes with media. (BC-084) | Baffle Boxes- Second Generation with Media | Completed | 2019 |  |  | A | 235 | $450,000 | $12,000 | City/ SJRWMD/ County | City - $254,144/ SJRWMD - $110,000/ County - $86,856 | N/A | Structural | 2016 | North Indian River Lagoon | 28.60777 | -80.80611 | 2018 | BMPTrains | yes | 80.1893 | 342.9061
33680 | City of Titusville | North IRL | A | IR1-5 | 0.35 | 0.47 | 0.025217 | 12.1554 | 1.7303 | 0.30652 | 0.043632 | 1210 | Fixed Single Family Units | TV-18 | South Street Basin | 202.25 | City of Titusville | SJRWMD/ Brevard County | South Street Basin TMDL Improvements | Three 2nd generation baffle boxes with media. (BC-084) | Baffle Boxes- Second Generation with Media | Completed | 2019 |  |  | A | 235 | $450,000 | $12,000 | City/ SJRWMD/ County | City - $254,144/ SJRWMD - $110,000/ County - $86,856 | N/A | Structural | 2016 | North Indian River Lagoon | 28.60777 | -80.80611 | 2018 | BMPTrains | yes | 40.9151 | 102.0478
33681 | City of Titusville | North IRL | A | IR1-5 | 0.35 | 0.47 | 0.23678 | 9.5888 | 1.3884 | 2.2704 | 0.32874 | 1200 | Residential, Medium Density-Two-five dwellingunits per acre | TV-18 | South Street Basin | 202.25 | City of Titusville | SJRWMD/ Brevard County | South Street Basin TMDL Improvements | Three 2nd generation baffle boxes with media. (BC-084) | Baffle Boxes- Second Generation with Media | Completed | 2019 |  |  | A | 235 | $450,000 | $12,000 | City/ SJRWMD/ County | City - $254,144/ SJRWMD - $110,000/ County - $86,856 | N/A | Structural | 2016 | North Indian River Lagoon | 28.60777 | -80.80611 | 2018 | BMPTrains | yes | 142.5618 | 958.1952
33682 | City of Titusville | North IRL | A | IR1-5 | 0.35 | 0.47 | 0.017626 | 9.5888 | 1.3884 | 0.16901 | 0.024472 | 1210 | Fixed Single Family Units | TV-18 | South Street Basin | 202.25 | City of Titusville | SJRWMD/ Brevard County | South Street Basin TMDL Improvements | Three 2nd generation baffle boxes with media. (BC-084) | Baffle Boxes- Second Generation with Media | Completed | 2019 |  |  | A | 235 | $450,000 | $12,000 | City/ SJRWMD/ County | City - $254,144/ SJRWMD - $110,000/ County - $86,856 | N/A | Structural | 2016 | North Indian River Lagoon | 28.60777 | -80.80611 | 2018 | BMPTrains | yes | 42.401 | 71.3298
33683 | City of Titusville | North IRL | A | IR1-5 | 0.35 | 0.47 | 0.0085921 | 9.5888 | 1.3884 | 0.082388 | 0.011929 | 1210 | Fixed Single Family Units | TV-18 | South Street Basin | 202.25 | City of Titusville | SJRWMD/ Brevard County | South Street Basin TMDL Improvements | Three 2nd generation baffle boxes with media. (BC-084) | Baffle Boxes- Second Generation with Media | Completed | 2019 |  |  | A | 235 | $450,000 | $12,000 | City/ SJRWMD/ County | City - $254,144/ SJRWMD - $110,000/ County - $86,856 | N/A | Structural | 2016 | North Indian River Lagoon | 28.60777 | -80.80611 | 2018 | BMPTrains | yes | 27.6105 | 34.7709
33684 | City of Titusville | North IRL | A | IR1-5 | 0.35 | 0.47 | 0.11024 | 9.5888 | 1.3884 | 1.0571 | 0.15306 | 1720 | Religious | TV-18 | South Street Basin | 202.25 | City of Titusville | SJRWMD/ Brevard County | South Street Basin TMDL Improvements | Three 2nd generation baffle boxes with media. (BC-084) | Baffle Boxes- Second Generation with Media | Completed | 2019 |  |  | A | 235 | $450,000 | $12,000 | City/ SJRWMD/ County | City - $254,144/ SJRWMD - $110,000/ County - $86,856 | N/A | Structural | 2016 | North Indian River Lagoon | 28.60777 | -80.80611 | 2018 | BMPTrains | yes | 88.9773 | 446.1181
33685 | City of Titusville | North IRL | A | IR1-5 | 0.35 | 0.47 | 0.09551 | 9.5888 | 1.3884 | 0.91583 | 0.13261 | 1210 | Fixed Single Family Units | TV-18 | South Street Basin | 202.25 | City of Titusville | SJRWMD/ Brevard County | South Street Basin TMDL Improvements | Three 2nd generation baffle boxes with media. (BC-084) | Baffle Boxes- Second Generation with Media | Completed | 2019 |  |  | A | 235 | $450,000 | $12,000 | City/ SJRWMD/ County | City - $254,144/ SJRWMD - $110,000/ County - $86,856 | N/A | Structural | 2016 | North Indian River Lagoon | 28.60777 | -80.80611 | 2018 | BMPTrains | yes | 85.1464 | 386.5144
33686 | City of Titusville | North IRL | A | IR1-5 | 0.35 | 0.47 | 0.14902 | 9.5888 | 1.3884 | 1.4289 | 0.20691 | 1210 | Fixed Single Family Units | TV-18 | South Street Basin | 202.25 | City of Titusville | SJRWMD/ Brevard County | South Street Basin TMDL Improvements | Three 2nd generation baffle boxes with media. (BC-084) | Baffle Boxes- Second Generation with Media | Completed | 2019 |  |  | A | 235 | $450,000 | $12,000 | City/ SJRWMD/ County | City - $254,144/ SJRWMD - $110,000/ County - $86,856 | N/A | Structural | 2016 | North Indian River Lagoon | 28.60777 | -80.80611 | 2018 | BMPTrains | yes | 99.7981 | 603.0716
33687 | City of Titusville | North IRL | A | IR1-5 | 0.35 | 0.47 | 0.0018986 | 12.1563 | 1.6113 | 0.023079 | 0.0030591 | 1400 | Commercial and Services | TV-18 | South Street Basin | 202.25 | City of Titusville | SJRWMD/ Brevard County | South Street Basin TMDL Improvements | Three 2nd generation baffle boxes with media. (BC-084) | Baffle Boxes- Second Generation with Media | Completed | 2019 |  |  | A | 235 | $450,000 | $12,000 | City/ SJRWMD/ County | City - $254,144/ SJRWMD - $110,000/ County - $86,856 | N/A | Structural | 2016 | North Indian River Lagoon | 28.60777 | -80.80611 | 2018 | BMPTrains | yes | 33.4318 | 7.6832
33688 | City of Titusville | North IRL | A | IR1-5 | 0.35 | 0.47 | 0.039269 | 12.1563 | 1.6113 | 0.47736 | 0.063273 | 1400 | Commercial and Services | TV-18 | South Street Basin | 202.25 | City of Titusville | SJRWMD/ Brevard County | South Street Basin TMDL Improvements | Three 2nd generation baffle boxes with media. (BC-084) | Baffle Boxes- Second Generation with Media | Completed | 2019 |  |  | A | 235 | $450,000 | $12,000 | City/ SJRWMD/ County | City - $254,144/ SJRWMD - $110,000/ County - $86,856 | N/A | Structural | 2016 | North Indian River Lagoon | 28.60777 | -80.80611 | 2018 | BMPTrains | yes | 86.7691 | 158.9148
33689 | City of Titusville | North IRL | A | IR1-5 | 0.35 | 0.47 | 0.01217 | 12.1563 | 1.6113 | 0.14794 | 0.019609 | 1420 | Wholesale Sales and Services <Excluding warehouses associated with industrial use> | TV-18 | South Street Basin | 202.25 | City of Titusville | SJRWMD/ Brevard County | South Street Basin TMDL Improvements | Three 2nd generation baffle boxes with media. (BC-084) | Baffle Boxes- Second Generation with Media | Completed | 2019 |  |  | A | 235 | $450,000 | $12,000 | City/ SJRWMD/ County | City - $254,144/ SJRWMD - $110,000/ County - $86,856 | N/A | Structural | 2016 | North Indian River Lagoon | 28.60777 | -80.80611 | 2018 | BMPTrains | yes | 28.5018 | 49.249
33690 | City of Titusville | North IRL | A | IR1-5 | 0.35 | 0.47 | 0.024826 | 12.1563 | 1.6113 | 0.3018 | 0.040002 | 1210 | Fixed Single Family Units | TV-18 | South Street Basin | 202.25 | City of Titusville | SJRWMD/ Brevard County | South Street Basin TMDL Improvements | Three 2nd generation baffle boxes with media. (BC-084) | Baffle Boxes- Second Generation with Media | Completed | 2019 |  |  | A | 235 | $450,000 | $12,000 | City/ SJRWMD/ County | City - $254,144/ SJRWMD - $110,000/ County - $86,856 | N/A | Structural | 2016 | North Indian River Lagoon | 28.60777 | -80.80611 | 2018 | BMPTrains | yes | 46.0641 | 100.4685
33691 | City of Titusville | North IRL | A | IR1-5 | 0.35 | 0.47 | 0.35903 | 12.1563 | 1.6113 | 4.3645 | 0.5785 | 1450 | Tourist Services | TV-18 | South Street Basin | 202.25 | City of Titusville | SJRWMD/ Brevard County | South Street Basin TMDL Improvements | Three 2nd generation baffle boxes with media. (BC-084) | Baffle Boxes- Second Generation with Media | Completed | 2019 |  |  | A | 235 | $450,000 | $12,000 | City/ SJRWMD/ County | City - $254,144/ SJRWMD - $110,000/ County - $86,856 | N/A | Structural | 2016 | North Indian River Lagoon | 28.60777 | -80.80611 | 2018 | BMPTrains | yes | 158.1438 | 1452.9464
33692 | City of Titusville | North IRL | A | IR1-5 | 0.35 | 0.47 | 0.1399 | 9.3127 | 1.2397 | 1.3029 | 0.17344 | 1400 | Commercial and Services | TV-18 | South Street Basin | 202.25 | City of Titusville | SJRWMD/ Brevard County | South Street Basin TMDL Improvements | Three 2nd generation baffle boxes with media. (BC-084) | Baffle Boxes- Second Generation with Media | Completed | 2019 |  |  | A | 235 | $450,000 | $12,000 | City/ SJRWMD/ County | City - $254,144/ SJRWMD - $110,000/ County - $86,856 | N/A | Structural | 2016 | North Indian River Lagoon | 28.60777 | -80.80611 | 2018 | BMPTrains | yes | 122.6484 | 566.1742
33693 | City of Titusville | North IRL | A | IR1-5 | 0.35 | 0.47 | 0.43374 | 9.3127 | 1.2397 | 4.0393 | 0.53771 | 1750 | Governmental | TV-18 | South Street Basin | 202.25 | City of Titusville | SJRWMD/ Brevard County | South Street Basin TMDL Improvements | Three 2nd generation baffle boxes with media. (BC-084) | Baffle Boxes- Second Generation with Media | Completed | 2019 |  |  | A | 235 | $450,000 | $12,000 | City/ SJRWMD/ County | City - $254,144/ SJRWMD - $110,000/ County - $86,856 | N/A | Structural | 2016 | North Indian River Lagoon | 28.60777 | -80.80611 | 2018 | BMPTrains | yes | 168.6401 | 1755.2672
33694 | City of Titusville | North IRL | A | IR1-5 | 0.35 | 0.47 | 0.3696 | 9.9137 | 1.4842 | 3.6641 | 0.54857 | 1200 | Residential, Medium Density-Two-five dwellingunits per acre | TV-18 | South Street Basin | 202.25 | City of Titusville | SJRWMD/ Brevard County | South Street Basin TMDL Improvements | Three 2nd generation baffle boxes with media. (BC-084) | Baffle Boxes- Second Generation with Media | Completed | 2019 |  |  | A | 235 | $450,000 | $12,000 | City/ SJRWMD/ County | City - $254,144/ SJRWMD - $110,000/ County - $86,856 | N/A | Structural | 2016 | North Indian River Lagoon | 28.60777 | -80.80611 | 2018 | BMPTrains | yes | 200.1882 | 1495.7178
33695 | City of Titusville | North IRL | A | IR1-5 | 0.35 | 0.47 | 0.033525 | 9.9137 | 1.4842 | 0.33236 | 0.04976 | 1330 | Residential, High density; Multiple Dwelling Units, Low Rise <Two stories or less> | TV-18 | South Street Basin | 202.25 | City of Titusville | SJRWMD/ Brevard County | South Street Basin TMDL Improvements | Three 2nd generation baffle boxes with media. (BC-084) | Baffle Boxes- Second Generation with Media | Completed | 2019 |  |  | A | 235 | $450,000 | $12,000 | City/ SJRWMD/ County | City - $254,144/ SJRWMD - $110,000/ County - $86,856 | N/A | Structural | 2016 | North Indian River Lagoon | 28.60777 | -80.80611 | 2018 | BMPTrains | yes | 48.2356 | 135.6724
33696 | City of Titusville | North IRL | A | IR1-5 | 0.35 | 0.47 | 0.095789 | 9.9137 | 1.4842 | 0.94962 | 0.14217 | 1210 | Fixed Single Family Units | TV-18 | South Street Basin | 202.25 | City of Titusville | SJRWMD/ Brevard County | South Street Basin TMDL Improvements | Three 2nd generation baffle boxes with media. (BC-084) | Baffle Boxes- Second Generation with Media | Completed | 2019 |  |  | A | 235 | $450,000 | $12,000 | City/ SJRWMD/ County | City - $254,144/ SJRWMD - $110,000/ County - $86,856 | N/A | Structural | 2016 | North Indian River Lagoon | 28.60777 | -80.80611 | 2018 | BMPTrains | yes | 81.695 | 387.6429
33697 | City of Titusville | North IRL | A | IR1-5 | 0.35 | 0.47 | 0.11885 | 9.9137 | 1.4842 | 1.1782 | 0.1764 | 1210 | Fixed Single Family Units | TV-18 | South Street Basin | 202.25 | City of Titusville | SJRWMD/ Brevard County | South Street Basin TMDL Improvements | Three 2nd generation baffle boxes with media. (BC-084) | Baffle Boxes- Second Generation with Media | Completed | 2019 |  |  | A | 235 | $450,000 | $12,000 | City/ SJRWMD/ County | City - $254,144/ SJRWMD - $110,000/ County - $86,856 | N/A | Structural | 2016 | North Indian River Lagoon | 28.60777 | -80.80611 | 2018 | BMPTrains | yes | 88.763 | 480.967
33698 | City of Titusville | North IRL | A | IR1-5 | 0.35 | 0.47 | 0.21313 | 9.7151 | 1.5777 | 2.0706 | 0.33625 | 1300 | Residential, High Density | TV-18 | South Street Basin | 202.25 | City of Titusville | SJRWMD/ Brevard County | South Street Basin TMDL Improvements | Three 2nd generation baffle boxes with media. (BC-084) | Baffle Boxes- Second Generation with Media | Completed | 2019 |  |  | A | 235 | $450,000 | $12,000 | City/ SJRWMD/ County | City - $254,144/ SJRWMD - $110,000/ County - $86,856 | N/A | Structural | 2016 | North Indian River Lagoon | 28.60777 | -80.80611 | 2018 | BMPTrains | yes | 118.1418 | 862.5193
33699 | City of Titusville | North IRL | A | IR1-5 | 0.35 | 0.47 | 0.02741 | 9.7151 | 1.5777 | 0.26629 | 0.043243 | 1510 | Food Processing | TV-18 | South Street Basin | 202.25 | City of Titusville | SJRWMD/ Brevard County | South Street Basin TMDL Improvements | Three 2nd generation baffle boxes with media. (BC-084) | Baffle Boxes- Second Generation with Media | Completed | 2019 |  |  | A | 235 | $450,000 | $12,000 | City/ SJRWMD/ County | City - $254,144/ SJRWMD - $110,000/ County - $86,856 | N/A | Structural | 2016 | North Indian River Lagoon | 28.60777 | -80.80611 | 2018 | BMPTrains | yes | 59.9647 | 110.9225
33700 | City of Titusville | North IRL | A | IR1-5 | 0.35 | 0.47 | 0.29061 | 9.7151 | 1.5777 | 2.8233 | 0.45848 | 1700 | Institutional (Educational,religious,health and military facilities) | TV-18 | South Street Basin | 202.25 | City of Titusville | SJRWMD/ Brevard County | South Street Basin TMDL Improvements | Three 2nd generation baffle boxes with media. (BC-084) | Baffle Boxes- Second Generation with Media | Completed | 2019 |  |  | A | 235 | $450,000 | $12,000 | City/ SJRWMD/ County | City - $254,144/ SJRWMD - $110,000/ County - $86,856 | N/A | Structural | 2016 | North Indian River Lagoon | 28.60777 | -80.80611 | 2018 | BMPTrains | yes | 147.7482 | 1176.0516
33701 | City of Titusville | North IRL | A | IR1-5 | 0.35 | 0.47 | 0.086612 | 9.7151 | 1.5777 | 0.84145 | 0.13665 | 1510 | Food Processing | TV-18 | South Street Basin | 202.25 | City of Titusville | SJRWMD/ Brevard County | South Street Basin TMDL Improvements | Three 2nd generation baffle boxes with media. (BC-084) | Baffle Boxes- Second Generation with Media | Completed | 2019 |  |  | A | 235 | $450,000 | $12,000 | City/ SJRWMD/ County | City - $254,144/ SJRWMD - $110,000/ County - $86,856 | N/A | Structural | 2016 | North Indian River Lagoon | 28.60777 | -80.80611 | 2018 | BMPTrains | yes | 79.9146 | 350.5066
33702 | City of Titusville | North IRL | A | IR1-5 | 0.35 | 0.47 | 0.06718 | 11.599 | 2.1688 | 0.77922 | 0.1457 | 1100 | Residential, Low Density-Less than two dwelling units/acre | TV-18 | South Street Basin | 202.25 | City of Titusville | SJRWMD/ Brevard County | South Street Basin TMDL Improvements | Three 2nd generation baffle boxes with media. (BC-084) | Baffle Boxes- Second Generation with Media | Completed | 2019 |  |  | A | 235 | $450,000 | $12,000 | City/ SJRWMD/ County | City - $254,144/ SJRWMD - $110,000/ County - $86,856 | N/A | Structural | 2016 | North Indian River Lagoon | 28.60777 | -80.80611 | 2018 | BMPTrains | yes | 81.4596 | 271.8672
33703 | City of Titusville | North IRL | A | IR1-5 | 0.35 | 0.47 | 0.089371 | 11.599 | 2.1688 | 1.0366 | 0.19383 | 1300 | Residential, High Density | TV-18 | South Street Basin | 202.25 | City of Titusville | SJRWMD/ Brevard County | South Street Basin TMDL Improvements | Three 2nd generation baffle boxes with media. (BC-084) | Baffle Boxes- Second Generation with Media | Completed | 2019 |  |  | A | 235 | $450,000 | $12,000 | City/ SJRWMD/ County | City - $254,144/ SJRWMD - $110,000/ County - $86,856 | N/A | Structural | 2016 | North Indian River Lagoon | 28.60777 | -80.80611 | 2018 | BMPTrains | yes | 113.6339 | 361.6719
33704 | City of Titusville | North IRL | A | IR1-5 | 0.35 | 0.47 | 0.048419 | 11.599 | 2.1688 | 0.56161 | 0.10501 | 1400 | Commercial and Services | TV-18 | South Street Basin | 202.25 | City of Titusville | SJRWMD/ Brevard County | South Street Basin TMDL Improvements | Three 2nd generation baffle boxes with media. (BC-084) | Baffle Boxes- Second Generation with Media | Completed | 2019 |  |  | A | 235 | $450,000 | $12,000 | City/ SJRWMD/ County | City - $254,144/ SJRWMD - $110,000/ County - $86,856 | N/A | Structural | 2016 | North Indian River Lagoon | 28.60777 | -80.80611 | 2018 | BMPTrains | yes | 57.8154 | 195.9435
33705 | City of Titusville | North IRL | A | IR1-5 | 0.35 | 0.47 | 0.41279 | 11.599 | 2.1688 | 4.788 | 0.89526 | 1330 | Residential, High density; Multiple Dwelling Units, Low Rise <Two stories or less> | TV-18 | South Street Basin | 202.25 | City of Titusville | SJRWMD/ Brevard County | South Street Basin TMDL Improvements | Three 2nd generation baffle boxes with media. (BC-084) | Baffle Boxes- Second Generation with Media | Completed | 2019 |  |  | A | 235 | $450,000 | $12,000 | City/ SJRWMD/ County | City - $254,144/ SJRWMD - $110,000/ County - $86,856 | N/A | Structural | 2016 | North Indian River Lagoon | 28.60777 | -80.80611 | 2018 | BMPTrains | yes | 167.0015 | 1670.5173
33706 | City of Titusville | North IRL | A | IR1-5 | 0.35 | 0.47 | 0.13702 | 11.0512 | 1.5317 | 1.5143 | 0.20988 | 1200 | Residential, Medium Density-Two-five dwellingunits per acre | TV-18 | South Street Basin | 202.25 | City of Titusville | SJRWMD/ Brevard County | South Street Basin TMDL Improvements | Three 2nd generation baffle boxes with media. (BC-084) | Baffle Boxes- Second Generation with Media | Completed | 2019 |  |  | A | 235 | $450,000 | $12,000 | City/ SJRWMD/ County | City - $254,144/ SJRWMD - $110,000/ County - $86,856 | N/A | Structural | 2016 | North Indian River Lagoon | 28.60777 | -80.80611 | 2018 | BMPTrains | yes | 129.0006 | 554.5152
33707 | City of Titusville | North IRL | A | IR1-5 | 0.35 | 0.47 | 0.10202 | 11.0512 | 1.5317 | 1.1274 | 0.15626 | 1400 | Commercial and Services | TV-18 | South Street Basin | 202.25 | City of Titusville | SJRWMD/ Brevard County | South Street Basin TMDL Improvements | Three 2nd generation baffle boxes with media. (BC-084) | Baffle Boxes- Second Generation with Media | Completed | 2019 |  |  | A | 235 | $450,000 | $12,000 | City/ SJRWMD/ County | City - $254,144/ SJRWMD - $110,000/ County - $86,856 | N/A | Structural | 2016 | North Indian River Lagoon | 28.60777 | -80.80611 | 2018 | BMPTrains | yes | 82.2122 | 412.854
33708 | City of Titusville | North IRL | A | IR1-5 | 0.35 | 0.47 | 0.077262 | 11.0512 | 1.5317 | 0.85384 | 0.11834 | 1420 | Wholesale Sales and Services <Excluding warehouses associated with industrial use> | TV-18 | South Street Basin | 202.25 | City of Titusville | SJRWMD/ Brevard County | South Street Basin TMDL Improvements | Three 2nd generation baffle boxes with media. (BC-084) | Baffle Boxes- Second Generation with Media | Completed | 2019 |  |  | A | 235 | $450,000 | $12,000 | City/ SJRWMD/ County | City - $254,144/ SJRWMD - $110,000/ County - $86,856 | N/A | Structural | 2016 | North Indian River Lagoon | 28.60777 | -80.80611 | 2018 | BMPTrains | yes | 77.3698 | 312.6671
33709 | City of Titusville | North IRL | A | IR1-5 | 0.35 | 0.47 | 0.068309 | 11.0512 | 1.5317 | 0.7549 | 0.10463 | 1210 | Fixed Single Family Units | TV-18 | South Street Basin | 202.25 | City of Titusville | SJRWMD/ Brevard County | South Street Basin TMDL Improvements | Three 2nd generation baffle boxes with media. (BC-084) | Baffle Boxes- Second Generation with Media | Completed | 2019 |  |  | A | 235 | $450,000 | $12,000 | City/ SJRWMD/ County | City - $254,144/ SJRWMD - $110,000/ County - $86,856 | N/A | Structural | 2016 | North Indian River Lagoon | 28.60777 | -80.80611 | 2018 | BMPTrains | yes | 69.8818 | 276.4366
33710 | City of Titusville | North IRL | A | IR1-5 | 0.35 | 0.47 | 0.10107 | 11.0512 | 1.5317 | 1.1169 | 0.1548 | 1210 | Fixed Single Family Units | TV-18 | South Street Basin | 202.25 | City of Titusville | SJRWMD/ Brevard County | South Street Basin TMDL Improvements | Three 2nd generation baffle boxes with media. (BC-084) | Baffle Boxes- Second Generation with Media | Completed | 2019 |  |  | A | 235 | $450,000 | $12,000 | City/ SJRWMD/ County | City - $254,144/ SJRWMD - $110,000/ County - $86,856 | N/A | Structural | 2016 | North Indian River Lagoon | 28.60777 | -80.80611 | 2018 | BMPTrains | yes | 80.9032 | 408.9998
33711 | City of Titusville | North IRL | A | IR1-5 | 0.35 | 0.47 | 0.13208 | 11.0512 | 1.5317 | 1.4597 | 0.20231 | 1410 | Retail Sales and Services | TV-18 | South Street Basin | 202.25 | City of Titusville | SJRWMD/ Brevard County | South Street Basin TMDL Improvements | Three 2nd generation baffle boxes with media. (BC-084) | Baffle Boxes- Second Generation with Media | Completed | 2019 |  |  | A | 235 | $450,000 | $12,000 | City/ SJRWMD/ County | City - $254,144/ SJRWMD - $110,000/ County - $86,856 | N/A | Structural | 2016 | North Indian River Lagoon | 28.60777 | -80.80611 | 2018 | BMPTrains | yes | 92.8946 | 534.5273
33712 | City of Titusville | North IRL | A | IR1-5 | 0.35 | 0.47 | 0.0049616 | 12.2509 | 1.6182 | 0.060785 | 0.0080289 | 1400 | Commercial and Services | TV-18 | South Street Basin | 202.25 | City of Titusville | SJRWMD/ Brevard County | South Street Basin TMDL Improvements | Three 2nd generation baffle boxes with media. (BC-084) | Baffle Boxes- Second Generation with Media | Completed | 2019 |  |  | A | 235 | $450,000 | $12,000 | City/ SJRWMD/ County | City - $254,144/ SJRWMD - $110,000/ County - $86,856 | N/A | Structural | 2016 | North Indian River Lagoon | 28.60777 | -80.80611 | 2018 | BMPTrains | yes | 24.4337 | 20.0791
33713 | City of Titusville | North IRL | A | IR1-5 | 0.35 | 0.47 | 0.0041764 | 9.7739 | 1.4359 | 0.040819 | 0.0059967 | 1210 | Fixed Single Family Units | TV-18 | South Street Basin | 202.25 | City of Titusville | SJRWMD/ Brevard County | South Street Basin TMDL Improvements | Three 2nd generation baffle boxes with media. (BC-084) | Baffle Boxes- Second Generation with Media | Completed | 2019 |  |  | A | 235 | $450,000 | $12,000 | City/ SJRWMD/ County | City - $254,144/ SJRWMD - $110,000/ County - $86,856 | N/A | Structural | 2016 | North Indian River Lagoon | 28.60777 | -80.80611 | 2018 | BMPTrains | yes | 24.3951 | 16.9011
33714 | City of Titusville | North IRL | A | IR1-5 | 0.35 | 0.47 | 0.081407 | 9.7739 | 1.4359 | 0.79567 | 0.11689 | 1210 | Fixed Single Family Units | TV-18 | South Street Basin | 202.25 | City of Titusville | SJRWMD/ Brevard County | South Street Basin TMDL Improvements | Three 2nd generation baffle boxes with media. (BC-084) | Baffle Boxes- Second Generation with Media | Completed | 2019 |  |  | A | 235 | $450,000 | $12,000 | City/ SJRWMD/ County | City - $254,144/ SJRWMD - $110,000/ County - $86,856 | N/A | Structural | 2016 | North Indian River Lagoon | 28.60777 | -80.80611 | 2018 | BMPTrains | yes | 98.2406 | 329.4426
33715 | City of Titusville | North IRL | A | IR1-5 | 0.35 | 0.47 | 0.0011349 | 9.7739 | 1.4359 | 0.011092 | 0.0016296 | 1210 | Fixed Single Family Units | TV-18 | South Street Basin | 202.25 | City of Titusville | SJRWMD/ Brevard County | South Street Basin TMDL Improvements | Three 2nd generation baffle boxes with media. (BC-084) | Baffle Boxes- Second Generation with Media | Completed | 2019 |  |  | A | 235 | $450,000 | $12,000 | City/ SJRWMD/ County | City - $254,144/ SJRWMD - $110,000/ County - $86,856 | N/A | Structural | 2016 | North Indian River Lagoon | 28.60777 | -80.80611 | 2018 | BMPTrains | yes | 13.6056 | 4.5928
33716 | City of Titusville | North IRL | A | IR1-5 | 0.35 | 0.47 | 0.08482 | 11.718 | 1.7524 | 0.99393 | 0.14864 | 1200 | Residential, Medium Density-Two-five dwellingunits per acre | TV-18 | South Street Basin | 202.25 | City of Titusville | SJRWMD/ Brevard County | South Street Basin TMDL Improvements | Three 2nd generation baffle boxes with media. (BC-084) | Baffle Boxes- Second Generation with Media | Completed | 2019 |  |  | A | 235 | $450,000 | $12,000 | City/ SJRWMD/ County | City - $254,144/ SJRWMD - $110,000/ County - $86,856 | N/A | Structural | 2016 | North Indian River Lagoon | 28.60777 | -80.80611 | 2018 | BMPTrains | yes | 130.5867 | 343.2548
33717 | City of Titusville | North IRL | A | IR1-5 | 0.35 | 0.47 | 0.13318 | 11.718 | 1.7524 | 1.5606 | 0.23339 | 1400 | Commercial and Services | TV-18 | South Street Basin | 202.25 | City of Titusville | SJRWMD/ Brevard County | South Street Basin TMDL Improvements | Three 2nd generation baffle boxes with media. (BC-084) | Baffle Boxes- Second Generation with Media | Completed | 2019 |  |  | A | 235 | $450,000 | $12,000 | City/ SJRWMD/ County | City - $254,144/ SJRWMD - $110,000/ County - $86,856 | N/A | Structural | 2016 | North Indian River Lagoon | 28.60777 | -80.80611 | 2018 | BMPTrains | yes | 121.5886 | 538.9571
33718 | City of Titusville | North IRL | A | IR1-5 | 0.35 | 0.47 | 0.16678 | 11.718 | 1.7524 | 1.9543 | 0.29226 | 1330 | Residential, High density; Multiple Dwelling Units, Low Rise <Two stories or less> | TV-18 | South Street Basin | 202.25 | City of Titusville | SJRWMD/ Brevard County | South Street Basin TMDL Improvements | Three 2nd generation baffle boxes with media. (BC-084) | Baffle Boxes- Second Generation with Media | Completed | 2019 |  |  | A | 235 | $450,000 | $12,000 | City/ SJRWMD/ County | City - $254,144/ SJRWMD - $110,000/ County - $86,856 | N/A | Structural | 2016 | North Indian River Lagoon | 28.60777 | -80.80611 | 2018 | BMPTrains | yes | 106.1167 | 674.923
33719 | City of Titusville | North IRL | A | IR1-5 | 0.35 | 0.47 | 0.23299 | 11.718 | 1.7524 | 2.7302 | 0.40829 | 1420 | Wholesale Sales and Services <Excluding warehouses associated with industrial use> | TV-18 | South Street Basin | 202.25 | City of Titusville | SJRWMD/ Brevard County | South Street Basin TMDL Improvements | Three 2nd generation baffle boxes with media. (BC-084) | Baffle Boxes- Second Generation with Media | Completed | 2019 |  |  | A | 235 | $450,000 | $12,000 | City/ SJRWMD/ County | City - $254,144/ SJRWMD - $110,000/ County - $86,856 | N/A | Structural | 2016 | North Indian River Lagoon | 28.60777 | -80.80611 | 2018 | BMPTrains | yes | 126.2998 | 942.865
33720 | City of Titusville | North IRL | A | IR1-5 | 0.35 | 0.47 | 0.026557 | 9.3266 | 1.2597 | 0.24768 | 0.033455 | 1200 | Residential, Medium Density-Two-five dwellingunits per acre | TV-18 | South Street Basin | 202.25 | City of Titusville | SJRWMD/ Brevard County | South Street Basin TMDL Improvements | Three 2nd generation baffle boxes with media. (BC-084) | Baffle Boxes- Second Generation with Media | Completed | 2019 |  |  | A | 235 | $450,000 | $12,000 | City/ SJRWMD/ County | City - $254,144/ SJRWMD - $110,000/ County - $86,856 | N/A | Structural | 2016 | North Indian River Lagoon | 28.60777 | -80.80611 | 2018 | BMPTrains | yes | 50.0409 | 107.4709
33721 | Natural Lands | North IRL | A | IR1-5 | 0.35 | 0.47 | 0.23108 | 9.3266 | 1.2597 | 2.1552 | 0.2911 | 3100 | Herbaceous Dry Prairie | TV-18 | South Street Basin | 202.25 | City of Titusville | SJRWMD/ Brevard County | South Street Basin TMDL Improvements | Three 2nd generation baffle boxes with media. (BC-084) | Baffle Boxes- Second Generation with Media | Completed | 2019 |  |  | A | 235 | $450,000 | $12,000 | City/ SJRWMD/ County | City - $254,144/ SJRWMD - $110,000/ County - $86,856 | N/A | Structural | 2016 | North Indian River Lagoon | 28.60777 | -80.80611 | 2018 | BMPTrains | yes | 128.1721 | 935.1455
33722 | City of Titusville | North IRL | A | IR1-5 | 0.35 | 0.47 | 0.17944 | 9.3266 | 1.2597 | 1.6735 | 0.22605 | 1420 | Wholesale Sales and Services <Excluding warehouses associated with industrial use> | TV-18 | South Street Basin | 202.25 | City of Titusville | SJRWMD/ Brevard County | South Street Basin TMDL Improvements | Three 2nd generation baffle boxes with media. (BC-084) | Baffle Boxes- Second Generation with Media | Completed | 2019 |  |  | A | 235 | $450,000 | $12,000 | City/ SJRWMD/ County | City - $254,144/ SJRWMD - $110,000/ County - $86,856 | N/A | Structural | 2016 | North Indian River Lagoon | 28.60777 | -80.80611 | 2018 | BMPTrains | yes | 135.5358 | 726.1553
33723 | City of Titusville | North IRL | A | IR1-5 | 0.35 | 0.47 | 0.061826 | 9.3266 | 1.2597 | 0.57663 | 0.077886 | 1210 | Fixed Single Family Units | TV-18 | South Street Basin | 202.25 | City of Titusville | SJRWMD/ Brevard County | South Street Basin TMDL Improvements | Three 2nd generation baffle boxes with media. (BC-084) | Baffle Boxes- Second Generation with Media | Completed | 2019 |  |  | A | 235 | $450,000 | $12,000 | City/ SJRWMD/ County | City - $254,144/ SJRWMD - $110,000/ County - $86,856 | N/A | Structural | 2016 | North Indian River Lagoon | 28.60777 | -80.80611 | 2018 | BMPTrains | yes | 67.6707 | 250.2024
33724 | City of Titusville | North IRL | A | IR1-5 | 0.35 | 0.47 | 0.11886 | 9.3266 | 1.2597 | 1.1086 | 0.14974 | 1420 | Wholesale Sales and Services <Excluding warehouses associated with industrial use> | TV-18 | South Street Basin | 202.25 | City of Titusville | SJRWMD/ Brevard County | South Street Basin TMDL Improvements | Three 2nd generation baffle boxes with media. (BC-084) | Baffle Boxes- Second Generation with Media | Completed | 2019 |  |  | A | 235 | $450,000 | $12,000 | City/ SJRWMD/ County | City - $254,144/ SJRWMD - $110,000/ County - $86,856 | N/A | Structural | 2016 | North Indian River Lagoon | 28.60777 | -80.80611 | 2018 | BMPTrains | yes | 130.9455 | 481.026
33725 | City of Titusville | North IRL | A | IR1-5 | 0.35 | 0.47 | 0.018993 | 10.859 | 1.9256 | 0.20625 | 0.036573 | 1330 | Residential, High density; Multiple Dwelling Units, Low Rise <Two stories or less> | TV-18 | South Street Basin | 202.25 | City of Titusville | SJRWMD/ Brevard County | South Street Basin TMDL Improvements | Three 2nd generation baffle boxes with media. (BC-084) | Baffle Boxes- Second Generation with Media | Completed | 2019 |  |  | A | 235 | $450,000 | $12,000 | City/ SJRWMD/ County | City - $254,144/ SJRWMD - $110,000/ County - $86,856 | N/A | Structural | 2016 | North Indian River Lagoon | 28.60777 | -80.80611 | 2018 | BMPTrains | yes | 54.8742 | 76.8619
33726 | City of Titusville | North IRL | A | IR1-5 | 0.35 | 0.47 | 0.25634 | 10.859 | 1.9256 | 2.7836 | 0.49362 | 1330 | Residential, High density; Multiple Dwelling Units, Low Rise <Two stories or less> | TV-18 | South Street Basin | 202.25 | City of Titusville | SJRWMD/ Brevard County | South Street Basin TMDL Improvements | Three 2nd generation baffle boxes with media. (BC-084) | Baffle Boxes- Second Generation with Media | Completed | 2019 |  |  | A | 235 | $450,000 | $12,000 | City/ SJRWMD/ County | City - $254,144/ SJRWMD - $110,000/ County - $86,856 | N/A | Structural | 2016 | North Indian River Lagoon | 28.60777 | -80.80611 | 2018 | BMPTrains | yes | 129.1905 | 1037.3718
33727 | City of Titusville | North IRL | A | IR1-5 | 0.35 | 0.47 | 0.12095 | 10.859 | 1.9256 | 1.3134 | 0.23291 | 1300 | Residential, High Density | TV-18 | South Street Basin | 202.25 | City of Titusville | SJRWMD/ Brevard County | South Street Basin TMDL Improvements | Three 2nd generation baffle boxes with media. (BC-084) | Baffle Boxes- Second Generation with Media | Completed | 2019 |  |  | A | 235 | $450,000 | $12,000 | City/ SJRWMD/ County | City - $254,144/ SJRWMD - $110,000/ County - $86,856 | N/A | Structural | 2016 | North Indian River Lagoon | 28.60777 | -80.80611 | 2018 | BMPTrains | yes | 114.4178 | 489.4725
33728 | City of Titusville | North IRL | A | IR1-5 | 0.35 | 0.47 | 0.090657 | 10.5753 | 1.7765 | 0.95872 | 0.16105 | 1100 | Residential, Low Density-Less than two dwelling units/acre | TV-18 | South Street Basin | 202.25 | City of Titusville | SJRWMD/ Brevard County | South Street Basin TMDL Improvements | Three 2nd generation baffle boxes with media. (BC-084) | Baffle Boxes- Second Generation with Media | Completed | 2019 |  |  | A | 235 | $450,000 | $12,000 | City/ SJRWMD/ County | City - $254,144/ SJRWMD - $110,000/ County - $86,856 | N/A | Structural | 2016 | North Indian River Lagoon | 28.60777 | -80.80611 | 2018 | BMPTrains | yes | 85.1706 | 366.8745
33729 | City of Titusville | North IRL | A | IR1-5 | 0.35 | 0.47 | 0.10702 | 10.5753 | 1.7765 | 1.1318 | 0.19012 | 1210 | Fixed Single Family Units | TV-18 | South Street Basin | 202.25 | City of Titusville | SJRWMD/ Brevard County | South Street Basin TMDL Improvements | Three 2nd generation baffle boxes with media. (BC-084) | Baffle Boxes- Second Generation with Media | Completed | 2019 |  |  | A | 235 | $450,000 | $12,000 | City/ SJRWMD/ County | City - $254,144/ SJRWMD - $110,000/ County - $86,856 | N/A | Structural | 2016 | North Indian River Lagoon | 28.60777 | -80.80611 | 2018 | BMPTrains | yes | 86.8037 | 433.1025
33730 | City of Titusville | North IRL | A | IR1-5 | 0.35 | 0.47 | 0.1274 | 10.5753 | 1.7765 | 1.3473 | 0.22632 | 1210 | Fixed Single Family Units | TV-18 | South Street Basin | 202.25 | City of Titusville | SJRWMD/ Brevard County | South Street Basin TMDL Improvements | Three 2nd generation baffle boxes with media. (BC-084) | Baffle Boxes- Second Generation with Media | Completed | 2019 |  |  | A | 235 | $450,000 | $12,000 | City/ SJRWMD/ County | City - $254,144/ SJRWMD - $110,000/ County - $86,856 | N/A | Structural | 2016 | North Indian River Lagoon | 28.60777 | -80.80611 | 2018 | BMPTrains | yes | 94.9895 | 515.5626
33731 | City of Titusville | North IRL | A | IR1-5 | 0.35 | 0.47 | 0.23629 | 10.5753 | 1.7765 | 2.4989 | 0.41976 | 1330 | Residential, High density; Multiple Dwelling Units, Low Rise <Two stories or less> | TV-18 | South Street Basin | 202.25 | City of Titusville | SJRWMD/ Brevard County | South Street Basin TMDL Improvements | Three 2nd generation baffle boxes with media. (BC-084) | Baffle Boxes- Second Generation with Media | Completed | 2019 |  |  | A | 235 | $450,000 | $12,000 | City/ SJRWMD/ County | City - $254,144/ SJRWMD - $110,000/ County - $86,856 | N/A | Structural | 2016 | North Indian River Lagoon | 28.60777 | -80.80611 | 2018 | BMPTrains | yes | 131.7404 | 956.2441
33732 | City of Titusville | North IRL | A | IR1-5 | 0.35 | 0.47 | 0.028643 | 10.5753 | 1.7765 | 0.30291 | 0.050883 | 1210 | Fixed Single Family Units | TV-18 | South Street Basin | 202.25 | City of Titusville | SJRWMD/ Brevard County | South Street Basin TMDL Improvements | Three 2nd generation baffle boxes with media. (BC-084) | Baffle Boxes- Second Generation with Media | Completed | 2019 |  |  | A | 235 | $450,000 | $12,000 | City/ SJRWMD/ County | City - $254,144/ SJRWMD - $110,000/ County - $86,856 | N/A | Structural | 2016 | North Indian River Lagoon | 28.60777 | -80.80611 | 2018 | BMPTrains | yes | 51.9792 | 115.9137
33733 | City of Titusville | North IRL | A | IR1-5 | 0.35 | 0.47 | 0.027751 | 10.5753 | 1.7765 | 0.29347 | 0.049298 | 1210 | Fixed Single Family Units | TV-18 | South Street Basin | 202.25 | City of Titusville | SJRWMD/ Brevard County | South Street Basin TMDL Improvements | Three 2nd generation baffle boxes with media. (BC-084) | Baffle Boxes- Second Generation with Media | Completed | 2019 |  |  | A | 235 | $450,000 | $12,000 | City/ SJRWMD/ County | City - $254,144/ SJRWMD - $110,000/ County - $86,856 | N/A | Structural | 2016 | North Indian River Lagoon | 28.60777 | -80.80611 | 2018 | BMPTrains | yes | 67.0603 | 112.3026
33734 | City of Titusville | North IRL | A | IR1-5 | 0.35 | 0.47 | 0.27232 | 10.7403 | 1.7642 | 2.9248 | 0.48044 | 1200 | Residential, Medium Density-Two-five dwellingunits per acre | TV-18 | South Street Basin | 202.25 | City of Titusville | SJRWMD/ Brevard County | South Street Basin TMDL Improvements | Three 2nd generation baffle boxes with media. (BC-084) | Baffle Boxes- Second Generation with Media | Completed | 2019 |  |  | A | 235 | $450,000 | $12,000 | City/ SJRWMD/ County | City - $254,144/ SJRWMD - $110,000/ County - $86,856 | N/A | Structural | 2016 | North Indian River Lagoon | 28.60777 | -80.80611 | 2018 | BMPTrains | yes | 199.7929 | 1102.0544
33735 | City of Titusville | North IRL | A | IR1-5 | 0.35 | 0.47 | 0.16403 | 10.7403 | 1.7642 | 1.7617 | 0.28939 | 1210 | Fixed Single Family Units | TV-18 | South Street Basin | 202.25 | City of Titusville | SJRWMD/ Brevard County | South Street Basin TMDL Improvements | Three 2nd generation baffle boxes with media. (BC-084) | Baffle Boxes- Second Generation with Media | Completed | 2019 |  |  | A | 235 | $450,000 | $12,000 | City/ SJRWMD/ County | City - $254,144/ SJRWMD - $110,000/ County - $86,856 | N/A | Structural | 2016 | North Indian River Lagoon | 28.60777 | -80.80611 | 2018 | BMPTrains | yes | 103.3366 | 663.8146
33736 | City of Titusville | North IRL | A | IR1-5 | 0.35 | 0.47 | 0.13429 | 10.7403 | 1.7642 | 1.4423 | 0.23691 | 1330 | Residential, High density; Multiple Dwelling Units, Low Rise <Two stories or less> | TV-18 | South Street Basin | 202.25 | City of Titusville | SJRWMD/ Brevard County | South Street Basin TMDL Improvements | Three 2nd generation baffle boxes with media. (BC-084) | Baffle Boxes- Second Generation with Media | Completed | 2019 |  |  | A | 235 | $450,000 | $12,000 | City/ SJRWMD/ County | City - $254,144/ SJRWMD - $110,000/ County - $86,856 | N/A | Structural | 2016 | North Indian River Lagoon | 28.60777 | -80.80611 | 2018 | BMPTrains | yes | 98.3264 | 543.4391
33737 | City of Titusville | North IRL | A | IR1-5 | 0.35 | 0.47 | 0.047121 | 10.7403 | 1.7642 | 0.50609 | 0.083133 | 1330 | Residential, High density; Multiple Dwelling Units, Low Rise <Two stories or less> | TV-18 | South Street Basin | 202.25 | City of Titusville | SJRWMD/ Brevard County | South Street Basin TMDL Improvements | Three 2nd generation baffle boxes with media. (BC-084) | Baffle Boxes- Second Generation with Media | Completed | 2019 |  |  | A | 235 | $450,000 | $12,000 | City/ SJRWMD/ County | City - $254,144/ SJRWMD - $110,000/ County - $86,856 | N/A | Structural | 2016 | North Indian River Lagoon | 28.60777 | -80.80611 | 2018 | BMPTrains | yes | 75.3952 | 190.6919
33738 | City of Titusville | North IRL | A | IR1-5 | 0.35 | 0.47 | 0.20349 | 7.9641 | 1.0857 | 1.6206 | 0.22092 | 1750 | Governmental | TV-18 | South Street Basin | 202.25 | City of Titusville | SJRWMD/ Brevard County | South Street Basin TMDL Improvements | Three 2nd generation baffle boxes with media. (BC-084) | Baffle Boxes- Second Generation with Media | Completed | 2019 |  |  | A | 235 | $450,000 | $12,000 | City/ SJRWMD/ County | City - $254,144/ SJRWMD - $110,000/ County - $86,856 | N/A | Structural | 2016 | North Indian River Lagoon | 28.60777 | -80.80611 | 2018 | BMPTrains | yes | 143.2052 | 823.4817
33739 | City of Titusville | North IRL | A | IR1-5 | 0.35 | 0.47 | 0.10532 | 10.8035 | 1.4489 | 1.1378 | 0.1526 | 1100 | Residential, Low Density-Less than two dwelling units/acre | TV-18 | South Street Basin | 202.25 | City of Titusville | SJRWMD/ Brevard County | South Street Basin TMDL Improvements | Three 2nd generation baffle boxes with media. (BC-084) | Baffle Boxes- Second Generation with Media | Completed | 2019 |  |  | A | 235 | $450,000 | $12,000 | City/ SJRWMD/ County | City - $254,144/ SJRWMD - $110,000/ County - $86,856 | N/A | Structural | 2016 | North Indian River Lagoon | 28.60777 | -80.80611 | 2018 | BMPTrains | yes | 101.0174 | 426.2073
33740 | City of Titusville | North IRL | A | IR1-5 | 0.35 | 0.47 | 0.025153 | 10.8035 | 1.4489 | 0.27174 | 0.036444 | 1400 | Commercial and Services | TV-18 | South Street Basin | 202.25 | City of Titusville | SJRWMD/ Brevard County | South Street Basin TMDL Improvements | Three 2nd generation baffle boxes with media. (BC-084) | Baffle Boxes- Second Generation with Media | Completed | 2019 |  |  | A | 235 | $450,000 | $12,000 | City/ SJRWMD/ County | City - $254,144/ SJRWMD - $110,000/ County - $86,856 | N/A | Structural | 2016 | North Indian River Lagoon | 28.60777 | -80.80611 | 2018 | BMPTrains | yes | 81.5947 | 101.791
33741 | City of Titusville | North IRL | A | IR1-5 | 0.35 | 0.47 | 0.047829 | 10.8035 | 1.4489 | 0.51672 | 0.069299 | 1210 | Fixed Single Family Units | TV-18 | South Street Basin | 202.25 | City of Titusville | SJRWMD/ Brevard County | South Street Basin TMDL Improvements | Three 2nd generation baffle boxes with media. (BC-084) | Baffle Boxes- Second Generation with Media | Completed | 2019 |  |  | A | 235 | $450,000 | $12,000 | City/ SJRWMD/ County | City - $254,144/ SJRWMD - $110,000/ County - $86,856 | N/A | Structural | 2016 | North Indian River Lagoon | 28.60777 | -80.80611 | 2018 | BMPTrains | yes | 57.5052 | 193.5563
33742 | City of Titusville | North IRL | A | IR1-5 | 0.35 | 0.47 | 0.17864 | 10.8035 | 1.4489 | 1.9299 | 0.25883 | 1410 | Retail Sales and Services | TV-18 | South Street Basin | 202.25 | City of Titusville | SJRWMD/ Brevard County | South Street Basin TMDL Improvements | Three 2nd generation baffle boxes with media. (BC-084) | Baffle Boxes- Second Generation with Media | Completed | 2019 |  |  | A | 235 | $450,000 | $12,000 | City/ SJRWMD/ County | City - $254,144/ SJRWMD - $110,000/ County - $86,856 | N/A | Structural | 2016 | North Indian River Lagoon | 28.60777 | -80.80611 | 2018 | BMPTrains | yes | 114.6018 | 722.9229
33743 | City of Titusville | North IRL | A | IR1-5 | 0.35 | 0.47 | 0.1159 | 10.8035 | 1.4489 | 1.2521 | 0.16793 | 1410 | Retail Sales and Services | TV-18 | South Street Basin | 202.25 | City of Titusville | SJRWMD/ Brevard County | South Street Basin TMDL Improvements | Three 2nd generation baffle boxes with media. (BC-084) | Baffle Boxes- Second Generation with Media | Completed | 2019 |  |  | A | 235 | $450,000 | $12,000 | City/ SJRWMD/ County | City - $254,144/ SJRWMD - $110,000/ County - $86,856 | N/A | Structural | 2016 | North Indian River Lagoon | 28.60777 | -80.80611 | 2018 | BMPTrains | yes | 89.2283 | 469.0309
33744 | City of Titusville | North IRL | A | IR1-5 | 0.35 | 0.47 | 0.034529 | 11.2066 | 1.4855 | 0.38695 | 0.051294 | 1400 | Commercial and Services | TV-18 | South Street Basin | 202.25 | City of Titusville | SJRWMD/ Brevard County | South Street Basin TMDL Improvements | Three 2nd generation baffle boxes with media. (BC-084) | Baffle Boxes- Second Generation with Media | Completed | 2019 |  |  | A | 235 | $450,000 | $12,000 | City/ SJRWMD/ County | City - $254,144/ SJRWMD - $110,000/ County - $86,856 | N/A | Structural | 2016 | North Indian River Lagoon | 28.60777 | -80.80611 | 2018 | BMPTrains | yes | 53.7347 | 139.7344
33745 | City of Titusville | North IRL | A | IR1-5 | 0.35 | 0.47 | 0.31342 | 9.438 | 1.3325 | 2.9581 | 0.41764 | 1200 | Residential, Medium Density-Two-five dwellingunits per acre | TV-18 | South Street Basin | 202.25 | City of Titusville | SJRWMD/ Brevard County | South Street Basin TMDL Improvements | Three 2nd generation baffle boxes with media. (BC-084) | Baffle Boxes- Second Generation with Media | Completed | 2019 |  |  | A | 235 | $450,000 | $12,000 | City/ SJRWMD/ County | City - $254,144/ SJRWMD - $110,000/ County - $86,856 | N/A | Structural | 2016 | North Indian River Lagoon | 28.60777 | -80.80611 | 2018 | BMPTrains | yes | 200.1739 | 1268.385
33746 | City of Titusville | North IRL | A | IR1-5 | 0.35 | 0.47 | 0.13401 | 9.438 | 1.3325 | 1.2648 | 0.17857 | 1750 | Governmental | TV-18 | South Street Basin | 202.25 | City of Titusville | SJRWMD/ Brevard County | South Street Basin TMDL Improvements | Three 2nd generation baffle boxes with media. (BC-084) | Baffle Boxes- Second Generation with Media | Completed | 2019 |  |  | A | 235 | $450,000 | $12,000 | City/ SJRWMD/ County | City - $254,144/ SJRWMD - $110,000/ County - $86,856 | N/A | Structural | 2016 | North Indian River Lagoon | 28.60777 | -80.80611 | 2018 | BMPTrains | yes | 117.2394 | 542.3126
33747 | City of Titusville | North IRL | A | IR1-5 | 0.35 | 0.47 | 0.15866 | 9.438 | 1.3325 | 1.4974 | 0.21141 | 1750 | Governmental | TV-18 | South Street Basin | 202.25 | City of Titusville | SJRWMD/ Brevard County | South Street Basin TMDL Improvements | Three 2nd generation baffle boxes with media. (BC-084) | Baffle Boxes- Second Generation with Media | Completed | 2019 |  |  | A | 235 | $450,000 | $12,000 | City/ SJRWMD/ County | City - $254,144/ SJRWMD - $110,000/ County - $86,856 | N/A | Structural | 2016 | North Indian River Lagoon | 28.60777 | -80.80611 | 2018 | BMPTrains | yes | 106.6571 | 642.0659
33748 | City of Titusville | North IRL | A | IR1-5 | 0.35 | 0.47 | 0.16623 | 6.2252 | 0.78425 | 1.0348 | 0.13037 | 1200 | Residential, Medium Density-Two-five dwellingunits per acre | TV-18 | South Street Basin | 202.25 | City of Titusville | SJRWMD/ Brevard County | South Street Basin TMDL Improvements | Three 2nd generation baffle boxes with media. (BC-084) | Baffle Boxes- Second Generation with Media | Completed | 2019 |  |  | A | 235 | $450,000 | $12,000 | City/ SJRWMD/ County | City - $254,144/ SJRWMD - $110,000/ County - $86,856 | N/A | Structural | 2016 | North Indian River Lagoon | 28.60777 | -80.80611 | 2018 | BMPTrains | yes | 127.0601 | 672.7092
33749 | Natural Lands | North IRL | A | IR1-5 | 0.35 | 0.47 | 0.45153 | 6.2252 | 0.78425 | 2.8109 | 0.35411 | 4340 | Hardwood Conifer Mixed | TV-18 | South Street Basin | 202.25 | City of Titusville | SJRWMD/ Brevard County | South Street Basin TMDL Improvements | Three 2nd generation baffle boxes with media. (BC-084) | Baffle Boxes- Second Generation with Media | Completed | 2019 |  |  | A | 235 | $450,000 | $12,000 | City/ SJRWMD/ County | City - $254,144/ SJRWMD - $110,000/ County - $86,856 | N/A | Structural | 2016 | North Indian River Lagoon | 28.60777 | -80.80611 | 2018 | BMPTrains | yes | 173.2433 | 1827.2908
33750 | City of Titusville | North IRL | A | IR1-5 | 0.35 | 0.47 | 0.022859 | 8.6034 | 1.1418 | 0.19666 | 0.0261 | 1100 | Residential, Low Density-Less than two dwelling units/acre | TV-18 | South Street Basin | 202.25 | City of Titusville | SJRWMD/ Brevard County | South Street Basin TMDL Improvements | Three 2nd generation baffle boxes with media. (BC-084) | Baffle Boxes- Second Generation with Media | Completed | 2019 |  |  | A | 235 | $450,000 | $12,000 | City/ SJRWMD/ County | City - $254,144/ SJRWMD - $110,000/ County - $86,856 | N/A | Structural | 2016 | North Indian River Lagoon | 28.60777 | -80.80611 | 2018 | BMPTrains | yes | 109.3988 | 92.5071
33751 | City of Titusville | North IRL | A | IR1-5 | 0.35 | 0.47 | 0.5949 | 8.6034 | 1.1418 | 5.1182 | 0.67925 | 1750 | Governmental | TV-18 | South Street Basin | 202.25 | City of Titusville | SJRWMD/ Brevard County | South Street Basin TMDL Improvements | Three 2nd generation baffle boxes with media. (BC-084) | Baffle Boxes- Second Generation with Media | Completed | 2019 |  |  | A | 235 | $450,000 | $12,000 | City/ SJRWMD/ County | City - $254,144/ SJRWMD - $110,000/ County - $86,856 | N/A | Structural | 2016 | North Indian River Lagoon | 28.60777 | -80.80611 | 2018 | BMPTrains | yes | 198.5793 | 2407.4929
33752 | City of Titusville | North IRL | A | IR1-5 | 0.35 | 0.47 | 0.27925 | 11.7366 | 1.5781 | 3.2775 | 0.4407 | 1400 | Commercial and Services | TV-18 | South Street Basin | 202.25 | City of Titusville | SJRWMD/ Brevard County | South Street Basin TMDL Improvements | Three 2nd generation baffle boxes with media. (BC-084) | Baffle Boxes- Second Generation with Media | Completed | 2019 |  |  | A | 235 | $450,000 | $12,000 | City/ SJRWMD/ County | City - $254,144/ SJRWMD - $110,000/ County - $86,856 | N/A | Structural | 2016 | North Indian River Lagoon | 28.60777 | -80.80611 | 2018 | BMPTrains | yes | 227.2313 | 1130.1025
33753 | City of Titusville | North IRL | A | IR1-5 | 0.35 | 0.47 | 0.00090319 | 11.7366 | 1.5781 | 0.0106 | 0.0014254 | 1430 | Professional Services | TV-18 | South Street Basin | 202.25 | City of Titusville | SJRWMD/ Brevard County | South Street Basin TMDL Improvements | Three 2nd generation baffle boxes with media. (BC-084) | Baffle Boxes- Second Generation with Media | Completed | 2019 |  |  | A | 235 | $450,000 | $12,000 | City/ SJRWMD/ County | City - $254,144/ SJRWMD - $110,000/ County - $86,856 | N/A | Structural | 2016 | North Indian River Lagoon | 28.60777 | -80.80611 | 2018 | BMPTrains | yes | 30.2734 | 3.6551
33754 | City of Titusville | North IRL | A | IR1-5 | 0.35 | 0.47 | 0.11736 | 11.7366 | 1.5781 | 1.3774 | 0.18521 | 1210 | Fixed Single Family Units | TV-18 | South Street Basin | 202.25 | City of Titusville | SJRWMD/ Brevard County | South Street Basin TMDL Improvements | Three 2nd generation baffle boxes with media. (BC-084) | Baffle Boxes- Second Generation with Media | Completed | 2019 |  |  | A | 235 | $450,000 | $12,000 | City/ SJRWMD/ County | City - $254,144/ SJRWMD - $110,000/ County - $86,856 | N/A | Structural | 2016 | North Indian River Lagoon | 28.60777 | -80.80611 | 2018 | BMPTrains | yes | 93.2264 | 474.939
33755 | City of Titusville | North IRL | A | IR1-5 | 0.35 | 0.47 | 0.0042808 | 11.7366 | 1.5781 | 0.050242 | 0.0067556 | 1430 | Professional Services | TV-18 | South Street Basin | 202.25 | City of Titusville | SJRWMD/ Brevard County | South Street Basin TMDL Improvements | Three 2nd generation baffle boxes with media. (BC-084) | Baffle Boxes- Second Generation with Media | Completed | 2019 |  |  | A | 235 | $450,000 | $12,000 | City/ SJRWMD/ County | City - $254,144/ SJRWMD - $110,000/ County - $86,856 | N/A | Structural | 2016 | North Indian River Lagoon | 28.60777 | -80.80611 | 2018 | BMPTrains | yes | 71.1987 | 17.3237
33756 | City of Titusville | North IRL | A | IR1-5 | 0.35 | 0.47 | 0.044213 | 8.0115 | 1.0899 | 0.35421 | 0.048185 | 1700 | Institutional (Educational,religious,health and military facilities) | TV-18 | South Street Basin | 202.25 | City of Titusville | SJRWMD/ Brevard County | South Street Basin TMDL Improvements | Three 2nd generation baffle boxes with media. (BC-084) | Baffle Boxes- Second Generation with Media | Completed | 2019 |  |  | A | 235 | $450,000 | $12,000 | City/ SJRWMD/ County | City - $254,144/ SJRWMD - $110,000/ County - $86,856 | N/A | Structural | 2016 | North Indian River Lagoon | 28.60777 | -80.80611 | 2018 | BMPTrains | yes | 107.2603 | 178.9217
33757 | City of Titusville | North IRL | A | IR1-5 | 0.35 | 0.47 | 0.54032 | 8.0115 | 1.0899 | 4.3288 | 0.58887 | 1750 | Governmental | TV-18 | South Street Basin | 202.25 | City of Titusville | SJRWMD/ Brevard County | South Street Basin TMDL Improvements | Three 2nd generation baffle boxes with media. (BC-084) | Baffle Boxes- Second Generation with Media | Completed | 2019 |  |  | A | 235 | $450,000 | $12,000 | City/ SJRWMD/ County | City - $254,144/ SJRWMD - $110,000/ County - $86,856 | N/A | Structural | 2016 | North Indian River Lagoon | 28.60777 | -80.80611 | 2018 | BMPTrains | yes | 201.6996 | 2186.6042
33758 | City of Titusville | North IRL | A | IR1-5 | 0.35 | 0.47 | 0.47189 | 9.8461 | 1.4275 | 4.6463 | 0.67362 | 1200 | Residential, Medium Density-Two-five dwellingunits per acre | TV-18 | South Street Basin | 202.25 | City of Titusville | SJRWMD/ Brevard County | South Street Basin TMDL Improvements | Three 2nd generation baffle boxes with media. (BC-084) | Baffle Boxes- Second Generation with Media | Completed | 2019 |  |  | A | 235 | $450,000 | $12,000 | City/ SJRWMD/ County | City - $254,144/ SJRWMD - $110,000/ County - $86,856 | N/A | Structural | 2016 | North Indian River Lagoon | 28.60777 | -80.80611 | 2018 | BMPTrains | yes | 176.481 | 1909.6807
33759 | City of Titusville | North IRL | A | IR1-5 | 0.35 | 0.47 | 0.14587 | 9.8461 | 1.4275 | 1.4363 | 0.20823 | 1750 | Governmental | TV-18 | South Street Basin | 202.25 | City of Titusville | SJRWMD/ Brevard County | South Street Basin TMDL Improvements | Three 2nd generation baffle boxes with media. (BC-084) | Baffle Boxes- Second Generation with Media | Completed | 2019 |  |  | A | 235 | $450,000 | $12,000 | City/ SJRWMD/ County | City - $254,144/ SJRWMD - $110,000/ County - $86,856 | N/A | Structural | 2016 | North Indian River Lagoon | 28.60777 | -80.80611 | 2018 | BMPTrains | yes | 123.7064 | 590.3193
33760 | City of Titusville | North IRL | A | IR1-5 | 0.35 | 0.47 | 0.23718 | 11.5473 | 2.171 | 2.7388 | 0.5149 | 1300 | Residential, High Density | TV-18 | South Street Basin | 202.25 | City of Titusville | SJRWMD/ Brevard County | South Street Basin TMDL Improvements | Three 2nd generation baffle boxes with media. (BC-084) | Baffle Boxes- Second Generation with Media | Completed | 2019 |  |  | A | 235 | $450,000 | $12,000 | City/ SJRWMD/ County | City - $254,144/ SJRWMD - $110,000/ County - $86,856 | N/A | Structural | 2016 | North Indian River Lagoon | 28.60777 | -80.80611 | 2018 | BMPTrains | yes | 138.6908 | 959.8242
33761 | City of Titusville | North IRL | A | IR1-5 | 0.35 | 0.47 | 0.052212 | 11.5473 | 2.171 | 0.6029 | 0.11335 | 1210 | Fixed Single Family Units | TV-18 | South Street Basin | 202.25 | City of Titusville | SJRWMD/ Brevard County | South Street Basin TMDL Improvements | Three 2nd generation baffle boxes with media. (BC-084) | Baffle Boxes- Second Generation with Media | Completed | 2019 |  |  | A | 235 | $450,000 | $12,000 | City/ SJRWMD/ County | City - $254,144/ SJRWMD - $110,000/ County - $86,856 | N/A | Structural | 2016 | North Indian River Lagoon | 28.60777 | -80.80611 | 2018 | BMPTrains | yes | 66.4214 | 211.2926
33762 | City of Titusville | North IRL | A | IR1-5 | 0.35 | 0.47 | 0.061691 | 11.5473 | 2.171 | 0.71237 | 0.13393 | 1210 | Fixed Single Family Units | TV-18 | South Street Basin | 202.25 | City of Titusville | SJRWMD/ Brevard County | South Street Basin TMDL Improvements | Three 2nd generation baffle boxes with media. (BC-084) | Baffle Boxes- Second Generation with Media | Completed | 2019 |  |  | A | 235 | $450,000 | $12,000 | City/ SJRWMD/ County | City - $254,144/ SJRWMD - $110,000/ County - $86,856 | N/A | Structural | 2016 | North Indian River Lagoon | 28.60777 | -80.80611 | 2018 | BMPTrains | yes | 69.7092 | 249.6558
33763 | City of Titusville | North IRL | A | IR1-5 | 0.35 | 0.47 | 0.0018149 | 11.5473 | 2.171 | 0.020957 | 0.0039401 | 1210 | Fixed Single Family Units | TV-18 | South Street Basin | 202.25 | City of Titusville | SJRWMD/ Brevard County | South Street Basin TMDL Improvements | Three 2nd generation baffle boxes with media. (BC-084) | Baffle Boxes- Second Generation with Media | Completed | 2019 |  |  | A | 235 | $450,000 | $12,000 | City/ SJRWMD/ County | City - $254,144/ SJRWMD - $110,000/ County - $86,856 | N/A | Structural | 2016 | North Indian River Lagoon | 28.60777 | -80.80611 | 2018 | BMPTrains | yes | 22.699 | 7.3447
33764 | City of Titusville | North IRL | A | IR1-5 | 0.35 | 0.47 | 0.073187 | 11.5473 | 2.171 | 0.84511 | 0.15888 | 1330 | Residential, High density; Multiple Dwelling Units, Low Rise <Two stories or less> | TV-18 | South Street Basin | 202.25 | City of Titusville | SJRWMD/ Brevard County | South Street Basin TMDL Improvements | Three 2nd generation baffle boxes with media. (BC-084) | Baffle Boxes- Second Generation with Media | Completed | 2019 |  |  | A | 235 | $450,000 | $12,000 | City/ SJRWMD/ County | City - $254,144/ SJRWMD - $110,000/ County - $86,856 | N/A | Structural | 2016 | North Indian River Lagoon | 28.60777 | -80.80611 | 2018 | BMPTrains | yes | 71.4669 | 296.1762
33765 | City of Titusville | North IRL | A | IR1-5 | 0.35 | 0.47 | 0.13235 | 11.5473 | 2.171 | 1.5282 | 0.28732 | 1330 | Residential, High density; Multiple Dwelling Units, Low Rise <Two stories or less> | TV-18 | South Street Basin | 202.25 | City of Titusville | SJRWMD/ Brevard County | South Street Basin TMDL Improvements | Three 2nd generation baffle boxes with media. (BC-084) | Baffle Boxes- Second Generation with Media | Completed | 2019 |  |  | A | 235 | $450,000 | $12,000 | City/ SJRWMD/ County | City - $254,144/ SJRWMD - $110,000/ County - $86,856 | N/A | Structural | 2016 | North Indian River Lagoon | 28.60777 | -80.80611 | 2018 | BMPTrains | yes | 92.8919 | 535.5849
33766 | City of Titusville | North IRL | A | IR1-5 | 0.35 | 0.47 | 0.059335 | 11.5473 | 2.171 | 0.68516 | 0.12881 | 1300 | Residential, High Density | TV-18 | South Street Basin | 202.25 | City of Titusville | SJRWMD/ Brevard County | South Street Basin TMDL Improvements | Three 2nd generation baffle boxes with media. (BC-084) | Baffle Boxes- Second Generation with Media | Completed | 2019 |  |  | A | 235 | $450,000 | $12,000 | City/ SJRWMD/ County | City - $254,144/ SJRWMD - $110,000/ County - $86,856 | N/A | Structural | 2016 | North Indian River Lagoon | 28.60777 | -80.80611 | 2018 | BMPTrains | yes | 64.138 | 240.1216
33767 | City of Titusville | North IRL | A | IR1-5 | 0.35 | 0.47 | 0.08238 | 9.0828 | 1.3094 | 0.74824 | 0.10787 | 1200 | Residential, Medium Density-Two-five dwellingunits per acre | TV-18 | South Street Basin | 202.25 | City of Titusville | SJRWMD/ Brevard County | South Street Basin TMDL Improvements | Three 2nd generation baffle boxes with media. (BC-084) | Baffle Boxes- Second Generation with Media | Completed | 2019 |  |  | A | 235 | $450,000 | $12,000 | City/ SJRWMD/ County | City - $254,144/ SJRWMD - $110,000/ County - $86,856 | N/A | Structural | 2016 | North Indian River Lagoon | 28.60777 | -80.80611 | 2018 | BMPTrains | yes | 83.7041 | 333.3808
33768 | City of Titusville | North IRL | A | IR1-5 | 0.35 | 0.47 | 0.039911 | 9.0828 | 1.3094 | 0.3625 | 0.052261 | 1700 | Institutional (Educational,religious,health and military facilities) | TV-18 | South Street Basin | 202.25 | City of Titusville | SJRWMD/ Brevard County | South Street Basin TMDL Improvements | Three 2nd generation baffle boxes with media. (BC-084) | Baffle Boxes- Second Generation with Media | Completed | 2019 |  |  | A | 235 | $450,000 | $12,000 | City/ SJRWMD/ County | City - $254,144/ SJRWMD - $110,000/ County - $86,856 | N/A | Structural | 2016 | North Indian River Lagoon | 28.60777 | -80.80611 | 2018 | BMPTrains | yes | 72.3824 | 161.513
33769 | City of Titusville | North IRL | A | IR1-5 | 0.35 | 0.47 | 0.055755 | 9.0828 | 1.3094 | 0.50642 | 0.073008 | 1300 | Residential, High Density | TV-18 | South Street Basin | 202.25 | City of Titusville | SJRWMD/ Brevard County | South Street Basin TMDL Improvements | Three 2nd generation baffle boxes with media. (BC-084) | Baffle Boxes- Second Generation with Media | Completed | 2019 |  |  | A | 235 | $450,000 | $12,000 | City/ SJRWMD/ County | City - $254,144/ SJRWMD - $110,000/ County - $86,856 | N/A | Structural | 2016 | North Indian River Lagoon | 28.60777 | -80.80611 | 2018 | BMPTrains | yes | 77.1739 | 225.6342
33770 | City of Titusville | North IRL | A | IR1-5 | 0.35 | 0.47 | 0.20324 | 9.0828 | 1.3094 | 1.846 | 0.26613 | 1720 | Religious | TV-18 | South Street Basin | 202.25 | City of Titusville | SJRWMD/ Brevard County | South Street Basin TMDL Improvements | Three 2nd generation baffle boxes with media. (BC-084) | Baffle Boxes- Second Generation with Media | Completed | 2019 |  |  | A | 235 | $450,000 | $12,000 | City/ SJRWMD/ County | City - $254,144/ SJRWMD - $110,000/ County - $86,856 | N/A | Structural | 2016 | North Indian River Lagoon | 28.60777 | -80.80611 | 2018 | BMPTrains | yes | 114.9588 | 822.4882
33771 | City of Titusville | North IRL | A | IR1-5 | 0.35 | 0.47 | 0.29244 | 8.5167 | 1.1719 | 2.4906 | 0.34272 | 1410 | Retail Sales and Services | TV-18 | South Street Basin | 202.25 | City of Titusville | SJRWMD/ Brevard County | South Street Basin TMDL Improvements | Three 2nd generation baffle boxes with media. (BC-084) | Baffle Boxes- Second Generation with Media | Completed | 2019 |  |  | A | 235 | $450,000 | $12,000 | City/ SJRWMD/ County | City - $254,144/ SJRWMD - $110,000/ County - $86,856 | N/A | Structural | 2016 | North Indian River Lagoon | 28.60777 | -80.80611 | 2018 | BMPTrains | yes | 147.3894 | 1183.4754
33772 | City of Titusville | North IRL | A | IR1-5 | 0.35 | 0.47 | 0.32532 | 8.5167 | 1.1719 | 2.7706 | 0.38125 | 1550 | Other Light Industrial | TV-18 | South Street Basin | 202.25 | City of Titusville | SJRWMD/ Brevard County | South Street Basin TMDL Improvements | Three 2nd generation baffle boxes with media. (BC-084) | Baffle Boxes- Second Generation with Media | Completed | 2019 |  |  | A | 235 | $450,000 | $12,000 | City/ SJRWMD/ County | City - $254,144/ SJRWMD - $110,000/ County - $86,856 | N/A | Structural | 2016 | North Indian River Lagoon | 28.60777 | -80.80611 | 2018 | BMPTrains | yes | 152.7114 | 1316.5246
33773 | City of Titusville | North IRL | A | IR1-5 | 0.35 | 0.47 | 0.36031 | 9.3343 | 1.3426 | 3.3633 | 0.48377 | 1200 | Residential, Medium Density-Two-five dwellingunits per acre | TV-18 | South Street Basin | 202.25 | City of Titusville | SJRWMD/ Brevard County | South Street Basin TMDL Improvements | Three 2nd generation baffle boxes with media. (BC-084) | Baffle Boxes- Second Generation with Media | Completed | 2019 |  |  | A | 235 | $450,000 | $12,000 | City/ SJRWMD/ County | City - $254,144/ SJRWMD - $110,000/ County - $86,856 | N/A | Structural | 2016 | North Indian River Lagoon | 28.60777 | -80.80611 | 2018 | BMPTrains | yes | 153.5236 | 1458.1371
33774 | City of Titusville | North IRL | A | IR1-5 | 0.35 | 0.47 | 0.078797 | 9.3343 | 1.3426 | 0.73551 | 0.1058 | 1860 | Community Recreational Facilities | TV-18 | South Street Basin | 202.25 | City of Titusville | SJRWMD/ Brevard County | South Street Basin TMDL Improvements | Three 2nd generation baffle boxes with media. (BC-084) | Baffle Boxes- Second Generation with Media | Completed | 2019 |  |  | A | 235 | $450,000 | $12,000 | City/ SJRWMD/ County | City - $254,144/ SJRWMD - $110,000/ County - $86,856 | N/A | Structural | 2016 | North Indian River Lagoon | 28.60777 | -80.80611 | 2018 | BMPTrains | yes | 100.6824 | 318.8794
33775 | City of Titusville | North IRL | A | IR1-5 | 0.35 | 0.47 | 0.086074 | 9.3343 | 1.3426 | 0.80344 | 0.11557 | 1750 | Governmental | TV-18 | South Street Basin | 202.25 | City of Titusville | SJRWMD/ Brevard County | South Street Basin TMDL Improvements | Three 2nd generation baffle boxes with media. (BC-084) | Baffle Boxes- Second Generation with Media | Completed | 2019 |  |  | A | 235 | $450,000 | $12,000 | City/ SJRWMD/ County | City - $254,144/ SJRWMD - $110,000/ County - $86,856 | N/A | Structural | 2016 | North Indian River Lagoon | 28.60777 | -80.80611 | 2018 | BMPTrains | yes | 102.3377 | 348.3283
33776 | City of Titusville | North IRL | A | IR1-5 | 0.35 | 0.47 | 0.31962 | 10.1093 | 1.7854 | 3.2311 | 0.57064 | 1300 | Residential, High Density | TV-18 | South Street Basin | 202.25 | City of Titusville | SJRWMD/ Brevard County | South Street Basin TMDL Improvements | Three 2nd generation baffle boxes with media. (BC-084) | Baffle Boxes- Second Generation with Media | Completed | 2019 |  |  | A | 235 | $450,000 | $12,000 | City/ SJRWMD/ County | City - $254,144/ SJRWMD - $110,000/ County - $86,856 | N/A | Structural | 2016 | North Indian River Lagoon | 28.60777 | -80.80611 | 2018 | BMPTrains | yes | 151.9281 | 1293.44
33777 | City of Titusville | North IRL | A | IR1-5 | 0.35 | 0.47 | 0.0017052 | 10.1093 | 1.7854 | 0.017239 | 0.0030445 | 1510 | Food Processing | TV-18 | South Street Basin | 202.25 | City of Titusville | SJRWMD/ Brevard County | South Street Basin TMDL Improvements | Three 2nd generation baffle boxes with media. (BC-084) | Baffle Boxes- Second Generation with Media | Completed | 2019 |  |  | A | 235 | $450,000 | $12,000 | City/ SJRWMD/ County | City - $254,144/ SJRWMD - $110,000/ County - $86,856 | N/A | Structural | 2016 | North Indian River Lagoon | 28.60777 | -80.80611 | 2018 | BMPTrains | yes | 26.4845 | 6.9008
33778 | City of Titusville | North IRL | A | IR1-5 | 0.35 | 0.47 | 0.0051426 | 10.1093 | 1.7854 | 0.051988 | 0.0091815 | 1510 | Food Processing | TV-18 | South Street Basin | 202.25 | City of Titusville | SJRWMD/ Brevard County | South Street Basin TMDL Improvements | Three 2nd generation baffle boxes with media. (BC-084) | Baffle Boxes- Second Generation with Media | Completed | 2019 |  |  | A | 235 | $450,000 | $12,000 | City/ SJRWMD/ County | City - $254,144/ SJRWMD - $110,000/ County - $86,856 | N/A | Structural | 2016 | North Indian River Lagoon | 28.60777 | -80.80611 | 2018 | BMPTrains | yes | 61.2926 | 20.8115
33779 | City of Titusville | North IRL | A | IR1-5 | 0.35 | 0.47 | 0.2913 | 10.1093 | 1.7854 | 2.9448 | 0.52008 | 1510 | Food Processing | TV-18 | South Street Basin | 202.25 | City of Titusville | SJRWMD/ Brevard County | South Street Basin TMDL Improvements | Three 2nd generation baffle boxes with media. (BC-084) | Baffle Boxes- Second Generation with Media | Completed | 2019 |  |  | A | 235 | $450,000 | $12,000 | City/ SJRWMD/ County | City - $254,144/ SJRWMD - $110,000/ County - $86,856 | N/A | Structural | 2016 | North Indian River Lagoon | 28.60777 | -80.80611 | 2018 | BMPTrains | yes | 146.0009 | 1178.8477
33780 | City of Titusville | North IRL | A | IR1-5 | 0.35 | 0.47 | 0.1162 | 9.8255 | 1.4433 | 1.1418 | 0.16772 | 1200 | Residential, Medium Density-Two-five dwellingunits per acre | TV-18 | South Street Basin | 202.25 | City of Titusville | SJRWMD/ Brevard County | South Street Basin TMDL Improvements | Three 2nd generation baffle boxes with media. (BC-084) | Baffle Boxes- Second Generation with Media | Completed | 2019 |  |  | A | 235 | $450,000 | $12,000 | City/ SJRWMD/ County | City - $254,144/ SJRWMD - $110,000/ County - $86,856 | N/A | Structural | 2016 | North Indian River Lagoon | 28.60777 | -80.80611 | 2018 | BMPTrains | yes | 171.3728 | 470.2614
33781 | City of Titusville | North IRL | A | IR1-5 | 0.35 | 0.47 | 0.10627 | 9.8255 | 1.4433 | 1.0442 | 0.15339 | 1210 | Fixed Single Family Units | TV-18 | South Street Basin | 202.25 | City of Titusville | SJRWMD/ Brevard County | South Street Basin TMDL Improvements | Three 2nd generation baffle boxes with media. (BC-084) | Baffle Boxes- Second Generation with Media | Completed | 2019 |  |  | A | 235 | $450,000 | $12,000 | City/ SJRWMD/ County | City - $254,144/ SJRWMD - $110,000/ County - $86,856 | N/A | Structural | 2016 | North Indian River Lagoon | 28.60777 | -80.80611 | 2018 | BMPTrains | yes | 93.3449 | 430.0734
33782 | City of Titusville | North IRL | A | IR1-5 | 0.35 | 0.47 | 0.033854 | 9.8255 | 1.4433 | 0.33264 | 0.048862 | 1210 | Fixed Single Family Units | TV-18 | South Street Basin | 202.25 | City of Titusville | SJRWMD/ Brevard County | South Street Basin TMDL Improvements | Three 2nd generation baffle boxes with media. (BC-084) | Baffle Boxes- Second Generation with Media | Completed | 2019 |  |  | A | 235 | $450,000 | $12,000 | City/ SJRWMD/ County | City - $254,144/ SJRWMD - $110,000/ County - $86,856 | N/A | Structural | 2016 | North Indian River Lagoon | 28.60777 | -80.80611 | 2018 | BMPTrains | yes | 46.8533 | 137.0038
33783 | City of Titusville | North IRL | A | IR1-5 | 0.35 | 0.47 | 0.16257 | 9.8255 | 1.4433 | 1.5973 | 0.23463 | 1210 | Fixed Single Family Units | TV-18 | South Street Basin | 202.25 | City of Titusville | SJRWMD/ Brevard County | South Street Basin TMDL Improvements | Three 2nd generation baffle boxes with media. (BC-084) | Baffle Boxes- Second Generation with Media | Completed | 2019 |  |  | A | 235 | $450,000 | $12,000 | City/ SJRWMD/ County | City - $254,144/ SJRWMD - $110,000/ County - $86,856 | N/A | Structural | 2016 | North Indian River Lagoon | 28.60777 | -80.80611 | 2018 | BMPTrains | yes | 106.6312 | 657.8821
33784 | City of Titusville | North IRL | A | IR1-5 | 0.35 | 0.47 | 0.19887 | 9.8255 | 1.4433 | 1.9539 | 0.28702 | 1210 | Fixed Single Family Units | TV-18 | South Street Basin | 202.25 | City of Titusville | SJRWMD/ Brevard County | South Street Basin TMDL Improvements | Three 2nd generation baffle boxes with media. (BC-084) | Baffle Boxes- Second Generation with Media | Completed | 2019 |  |  | A | 235 | $450,000 | $12,000 | City/ SJRWMD/ County | City - $254,144/ SJRWMD - $110,000/ County - $86,856 | N/A | Structural | 2016 | North Indian River Lagoon | 28.60777 | -80.80611 | 2018 | BMPTrains | yes | 125.2591 | 804.7794
33785 | City of Titusville | North IRL | A | IR1-5 | 0.35 | 0.47 | 0.35604 | 10.5308 | 1.7205 | 3.7494 | 0.61257 | 1200 | Residential, Medium Density-Two-five dwellingunits per acre | TV-18 | South Street Basin | 202.25 | City of Titusville | SJRWMD/ Brevard County | South Street Basin TMDL Improvements | Three 2nd generation baffle boxes with media. (BC-084) | Baffle Boxes- Second Generation with Media | Completed | 2019 |  |  | A | 235 | $450,000 | $12,000 | City/ SJRWMD/ County | City - $254,144/ SJRWMD - $110,000/ County - $86,856 | N/A | Structural | 2016 | North Indian River Lagoon | 28.60777 | -80.80611 | 2018 | BMPTrains | yes | 259.2128 | 1440.8376
33786 | City of Titusville | North IRL | A | IR1-5 | 0.35 | 0.47 | 0.0094678 | 10.5308 | 1.7205 | 0.099703 | 0.016289 | 1400 | Commercial and Services | TV-18 | South Street Basin | 202.25 | City of Titusville | SJRWMD/ Brevard County | South Street Basin TMDL Improvements | Three 2nd generation baffle boxes with media. (BC-084) | Baffle Boxes- Second Generation with Media | Completed | 2019 |  |  | A | 235 | $450,000 | $12,000 | City/ SJRWMD/ County | City - $254,144/ SJRWMD - $110,000/ County - $86,856 | N/A | Structural | 2016 | North Indian River Lagoon | 28.60777 | -80.80611 | 2018 | BMPTrains | yes | 31.8417 | 38.3148
33787 | City of Titusville | North IRL | A | IR1-5 | 0.35 | 0.47 | 0.069627 | 10.5308 | 1.7205 | 0.73322 | 0.11979 | 1720 | Religious | TV-18 | South Street Basin | 202.25 | City of Titusville | SJRWMD/ Brevard County | South Street Basin TMDL Improvements | Three 2nd generation baffle boxes with media. (BC-084) | Baffle Boxes- Second Generation with Media | Completed | 2019 |  |  | A | 235 | $450,000 | $12,000 | City/ SJRWMD/ County | City - $254,144/ SJRWMD - $110,000/ County - $86,856 | N/A | Structural | 2016 | North Indian River Lagoon | 28.60777 | -80.80611 | 2018 | BMPTrains | yes | 89.058 | 281.7686
33788 | City of Titusville | North IRL | A | IR1-5 | 0.35 | 0.47 | 0.18259 | 10.5308 | 1.7205 | 1.9229 | 0.31415 | 1330 | Residential, High density; Multiple Dwelling Units, Low Rise <Two stories or less> | TV-18 | South Street Basin | 202.25 | City of Titusville | SJRWMD/ Brevard County | South Street Basin TMDL Improvements | Three 2nd generation baffle boxes with media. (BC-084) | Baffle Boxes- Second Generation with Media | Completed | 2019 |  |  | A | 235 | $450,000 | $12,000 | City/ SJRWMD/ County | City - $254,144/ SJRWMD - $110,000/ County - $86,856 | N/A | Structural | 2016 | North Indian River Lagoon | 28.60777 | -80.80611 | 2018 | BMPTrains | yes | 110.2425 | 738.9288
33789 | City of Titusville | North IRL | A | IR1-5 | 0.35 | 0.47 | 3.7086e-05 | 10.5308 | 1.7205 | 0.00039054 | 6.3807e-05 | 1210 | Fixed Single Family Units | TV-18 | South Street Basin | 202.25 | City of Titusville | SJRWMD/ Brevard County | South Street Basin TMDL Improvements | Three 2nd generation baffle boxes with media. (BC-084) | Baffle Boxes- Second Generation with Media | Completed | 2019 |  |  | A | 235 | $450,000 | $12,000 | City/ SJRWMD/ County | City - $254,144/ SJRWMD - $110,000/ County - $86,856 | N/A | Structural | 2016 | North Indian River Lagoon | 28.60777 | -80.80611 | 2018 | BMPTrains | yes | 4.5669 | 0.15008
33790 | City of Titusville | North IRL | A | IR1-5 | 0.35 | 0.47 | 0.02447 | 8.7416 | 1.1814 | 0.21391 | 0.02891 | 1400 | Commercial and Services | TV-18 | South Street Basin | 202.25 | City of Titusville | SJRWMD/ Brevard County | South Street Basin TMDL Improvements | Three 2nd generation baffle boxes with media. (BC-084) | Baffle Boxes- Second Generation with Media | Completed | 2019 |  |  | A | 235 | $450,000 | $12,000 | City/ SJRWMD/ County | City - $254,144/ SJRWMD - $110,000/ County - $86,856 | N/A | Structural | 2016 | North Indian River Lagoon | 28.60777 | -80.80611 | 2018 | BMPTrains | yes | 103.9473 | 99.0271
33791 | City of Titusville | North IRL | A | IR1-5 | 0.35 | 0.47 | 0.52434 | 8.7416 | 1.1814 | 4.5835 | 0.61947 | 1750 | Governmental | TV-18 | South Street Basin | 202.25 | City of Titusville | SJRWMD/ Brevard County | South Street Basin TMDL Improvements | Three 2nd generation baffle boxes with media. (BC-084) | Baffle Boxes- Second Generation with Media | Completed | 2019 |  |  | A | 235 | $450,000 | $12,000 | City/ SJRWMD/ County | City - $254,144/ SJRWMD - $110,000/ County - $86,856 | N/A | Structural | 2016 | North Indian River Lagoon | 28.60777 | -80.80611 | 2018 | BMPTrains | yes | 184.4282 | 2121.9241
33792 | City of Titusville | North IRL | A | IR1-5 | 0.35 | 0.47 | 0.068954 | 8.7416 | 1.1814 | 0.60277 | 0.081464 | 1210 | Fixed Single Family Units | TV-18 | South Street Basin | 202.25 | City of Titusville | SJRWMD/ Brevard County | South Street Basin TMDL Improvements | Three 2nd generation baffle boxes with media. (BC-084) | Baffle Boxes- Second Generation with Media | Completed | 2019 |  |  | A | 235 | $450,000 | $12,000 | City/ SJRWMD/ County | City - $254,144/ SJRWMD - $110,000/ County - $86,856 | N/A | Structural | 2016 | North Indian River Lagoon | 28.60777 | -80.80611 | 2018 | BMPTrains | yes | 108.475 | 279.0488
33793 | City of Titusville | North IRL | A | IR1-5 | 0.35 | 0.47 | 0.0039193 | 12.2298 | 1.6162 | 0.047932 | 0.0063342 | 1200 | Residential, Medium Density-Two-five dwellingunits per acre | TV-18 | South Street Basin | 202.25 | City of Titusville | SJRWMD/ Brevard County | South Street Basin TMDL Improvements | Three 2nd generation baffle boxes with media. (BC-084) | Baffle Boxes- Second Generation with Media | Completed | 2019 |  |  | A | 235 | $450,000 | $12,000 | City/ SJRWMD/ County | City - $254,144/ SJRWMD - $110,000/ County - $86,856 | N/A | Structural | 2016 | North Indian River Lagoon | 28.60777 | -80.80611 | 2018 | BMPTrains | yes | 21.3058 | 15.8609
33794 | City of Titusville | North IRL | A | IR1-5 | 0.35 | 0.47 | 0.01233 | 12.2298 | 1.6162 | 0.1508 | 0.019928 | 1400 | Commercial and Services | TV-18 | South Street Basin | 202.25 | City of Titusville | SJRWMD/ Brevard County | South Street Basin TMDL Improvements | Three 2nd generation baffle boxes with media. (BC-084) | Baffle Boxes- Second Generation with Media | Completed | 2019 |  |  | A | 235 | $450,000 | $12,000 | City/ SJRWMD/ County | City - $254,144/ SJRWMD - $110,000/ County - $86,856 | N/A | Structural | 2016 | North Indian River Lagoon | 28.60777 | -80.80611 | 2018 | BMPTrains | yes | 107.1493 | 49.8992
33795 | City of Titusville | North IRL | A | IR1-5 | 0.35 | 0.47 | 0.0015581 | 12.2298 | 1.6162 | 0.019055 | 0.0025182 | 1430 | Professional Services | TV-18 | South Street Basin | 202.25 | City of Titusville | SJRWMD/ Brevard County | South Street Basin TMDL Improvements | Three 2nd generation baffle boxes with media. (BC-084) | Baffle Boxes- Second Generation with Media | Completed | 2019 |  |  | A | 235 | $450,000 | $12,000 | City/ SJRWMD/ County | City - $254,144/ SJRWMD - $110,000/ County - $86,856 | N/A | Structural | 2016 | North Indian River Lagoon | 28.60777 | -80.80611 | 2018 | BMPTrains | yes | 18.2437 | 6.3055
33796 | City of Titusville | North IRL | A | IR1-5 | 0.35 | 0.47 | 0.044633 | 12.2298 | 1.6162 | 0.54585 | 0.072134 | 1410 | Retail Sales and Services | TV-18 | South Street Basin | 202.25 | City of Titusville | SJRWMD/ Brevard County | South Street Basin TMDL Improvements | Three 2nd generation baffle boxes with media. (BC-084) | Baffle Boxes- Second Generation with Media | Completed | 2019 |  |  | A | 235 | $450,000 | $12,000 | City/ SJRWMD/ County | City - $254,144/ SJRWMD - $110,000/ County - $86,856 | N/A | Structural | 2016 | North Indian River Lagoon | 28.60777 | -80.80611 | 2018 | BMPTrains | yes | 91.608 | 180.6226
33797 | City of Titusville | North IRL | A | IR1-5 | 0.35 | 0.47 | 0.39927 | 12.2298 | 1.6162 | 4.883 | 0.64528 | 1420 | Wholesale Sales and Services <Excluding warehouses associated with industrial use> | TV-18 | South Street Basin | 202.25 | City of Titusville | SJRWMD/ Brevard County | South Street Basin TMDL Improvements | Three 2nd generation baffle boxes with media. (BC-084) | Baffle Boxes- Second Generation with Media | Completed | 2019 |  |  | A | 235 | $450,000 | $12,000 | City/ SJRWMD/ County | City - $254,144/ SJRWMD - $110,000/ County - $86,856 | N/A | Structural | 2016 | North Indian River Lagoon | 28.60777 | -80.80611 | 2018 | BMPTrains | yes | 163.5272 | 1615.7795
33798 | City of Titusville | North IRL | A | IR1-5 | 0.35 | 0.47 | 0.11037 | 10.7901 | 1.9921 | 1.1909 | 0.21988 | 1300 | Residential, High Density | TV-18 | South Street Basin | 202.25 | City of Titusville | SJRWMD/ Brevard County | South Street Basin TMDL Improvements | Three 2nd generation baffle boxes with media. (BC-084) | Baffle Boxes- Second Generation with Media | Completed | 2019 |  |  | A | 235 | $450,000 | $12,000 | City/ SJRWMD/ County | City - $254,144/ SJRWMD - $110,000/ County - $86,856 | N/A | Structural | 2016 | North Indian River Lagoon | 28.60777 | -80.80611 | 2018 | BMPTrains | yes | 88.4576 | 446.6595
33799 | City of Titusville | North IRL | A | IR1-5 | 0.35 | 0.47 | 0.0052359 | 10.7901 | 1.9921 | 0.056496 | 0.010431 | 1510 | Food Processing | TV-18 | South Street Basin | 202.25 | City of Titusville | SJRWMD/ Brevard County | South Street Basin TMDL Improvements | Three 2nd generation baffle boxes with media. (BC-084) | Baffle Boxes- Second Generation with Media | Completed | 2019 |  |  | A | 235 | $450,000 | $12,000 | City/ SJRWMD/ County | City - $254,144/ SJRWMD - $110,000/ County - $86,856 | N/A | Structural | 2016 | North Indian River Lagoon | 28.60777 | -80.80611 | 2018 | BMPTrains | yes | 29.138 | 21.189
33800 | City of Titusville | North IRL | A | IR1-5 | 0.35 | 0.47 | 0.12246 | 10.7901 | 1.9921 | 1.3214 | 0.24396 | 1510 | Food Processing | TV-18 | South Street Basin | 202.25 | City of Titusville | SJRWMD/ Brevard County | South Street Basin TMDL Improvements | Three 2nd generation baffle boxes with media. (BC-084) | Baffle Boxes- Second Generation with Media | Completed | 2019 |  |  | A | 235 | $450,000 | $12,000 | City/ SJRWMD/ County | City - $254,144/ SJRWMD - $110,000/ County - $86,856 | N/A | Structural | 2016 | North Indian River Lagoon | 28.60777 | -80.80611 | 2018 | BMPTrains | yes | 89.5909 | 495.5812
33801 | City of Titusville | North IRL | A | IR1-5 | 0.35 | 0.47 | 0.37969 | 10.7901 | 1.9921 | 4.097 | 0.7564 | 1340 | Residential, High density; Multiple Dwelling Units, High Rise <Three stories or more> | TV-18 | South Street Basin | 202.25 | City of Titusville | SJRWMD/ Brevard County | South Street Basin TMDL Improvements | Three 2nd generation baffle boxes with media. (BC-084) | Baffle Boxes- Second Generation with Media | Completed | 2019 |  |  | A | 235 | $450,000 | $12,000 | City/ SJRWMD/ County | City - $254,144/ SJRWMD - $110,000/ County - $86,856 | N/A | Structural | 2016 | North Indian River Lagoon | 28.60777 | -80.80611 | 2018 | BMPTrains | yes | 161.9814 | 1536.5703
33802 | City of Titusville | North IRL | A | IR1-5 | 0.35 | 0.47 | 0.41101 | 9.8538 | 1.453 | 4.05 | 0.5972 | 1200 | Residential, Medium Density-Two-five dwellingunits per acre | TV-18 | South Street Basin | 202.25 | City of Titusville | SJRWMD/ Brevard County | South Street Basin TMDL Improvements | Three 2nd generation baffle boxes with media. (BC-084) | Baffle Boxes- Second Generation with Media | Completed | 2019 |  |  | A | 235 | $450,000 | $12,000 | City/ SJRWMD/ County | City - $254,144/ SJRWMD - $110,000/ County - $86,856 | N/A | Structural | 2016 | North Indian River Lagoon | 28.60777 | -80.80611 | 2018 | BMPTrains | yes | 218.2986 | 1663.3159
33803 | City of Titusville | North IRL | A | IR1-5 | 0.35 | 0.47 | 0.0066605 | 9.8538 | 1.453 | 0.065631 | 0.0096778 | 1330 | Residential, High density; Multiple Dwelling Units, Low Rise <Two stories or less> | TV-18 | South Street Basin | 202.25 | City of Titusville | SJRWMD/ Brevard County | South Street Basin TMDL Improvements | Three 2nd generation baffle boxes with media. (BC-084) | Baffle Boxes- Second Generation with Media | Completed | 2019 |  |  | A | 235 | $450,000 | $12,000 | City/ SJRWMD/ County | City - $254,144/ SJRWMD - $110,000/ County - $86,856 | N/A | Structural | 2016 | North Indian River Lagoon | 28.60777 | -80.80611 | 2018 | BMPTrains | yes | 69.1015 | 26.9543
33804 | City of Titusville | North IRL | A | IR1-5 | 0.35 | 0.47 | 0.20009 | 9.8538 | 1.453 | 1.9716 | 0.29073 | 1210 | Fixed Single Family Units | TV-18 | South Street Basin | 202.25 | City of Titusville | SJRWMD/ Brevard County | South Street Basin TMDL Improvements | Three 2nd generation baffle boxes with media. (BC-084) | Baffle Boxes- Second Generation with Media | Completed | 2019 |  |  | A | 235 | $450,000 | $12,000 | City/ SJRWMD/ County | City - $254,144/ SJRWMD - $110,000/ County - $86,856 | N/A | Structural | 2016 | North Indian River Lagoon | 28.60777 | -80.80611 | 2018 | BMPTrains | yes | 122.6886 | 809.7299
33805 | City of Titusville | North IRL | A | IR1-5 | 0.35 | 0.47 | 0.0065242 | 11.9113 | 1.582 | 0.077712 | 0.010322 | 1400 | Commercial and Services | TV-18 | South Street Basin | 202.25 | City of Titusville | SJRWMD/ Brevard County | South Street Basin TMDL Improvements | Three 2nd generation baffle boxes with media. (BC-084) | Baffle Boxes- Second Generation with Media | Completed | 2019 |  |  | A | 235 | $450,000 | $12,000 | City/ SJRWMD/ County | City - $254,144/ SJRWMD - $110,000/ County - $86,856 | N/A | Structural | 2016 | North Indian River Lagoon | 28.60777 | -80.80611 | 2018 | BMPTrains | yes | 101.0635 | 26.4026
33806 | City of Titusville | North IRL | A | IR1-5 | 0.35 | 0.47 | 0.052952 | 11.9113 | 1.582 | 0.63072 | 0.083772 | 8220 | Communication Facilities | TV-18 | South Street Basin | 202.25 | City of Titusville | SJRWMD/ Brevard County | South Street Basin TMDL Improvements | Three 2nd generation baffle boxes with media. (BC-084) | Baffle Boxes- Second Generation with Media | Completed | 2019 |  |  | A | 235 | $450,000 | $12,000 | City/ SJRWMD/ County | City - $254,144/ SJRWMD - $110,000/ County - $86,856 | N/A | Structural | 2016 | North Indian River Lagoon | 28.60777 | -80.80611 | 2018 | BMPTrains | yes | 80.5452 | 214.2888
33807 | City of Titusville | North IRL | A | IR1-5 | 0.35 | 0.47 | 0.023831 | 11.9113 | 1.582 | 0.28385 | 0.037701 | 1430 | Professional Services | TV-18 | South Street Basin | 202.25 | City of Titusville | SJRWMD/ Brevard County | South Street Basin TMDL Improvements | Three 2nd generation baffle boxes with media. (BC-084) | Baffle Boxes- Second Generation with Media | Completed | 2019 |  |  | A | 235 | $450,000 | $12,000 | City/ SJRWMD/ County | City - $254,144/ SJRWMD - $110,000/ County - $86,856 | N/A | Structural | 2016 | North Indian River Lagoon | 28.60777 | -80.80611 | 2018 | BMPTrains | yes | 44.1042 | 96.4394
33808 | City of Titusville | North IRL | A | IR1-5 | 0.35 | 0.47 | 0.35336 | 11.9113 | 1.582 | 4.209 | 0.55904 | 1450 | Tourist Services | TV-18 | South Street Basin | 202.25 | City of Titusville | SJRWMD/ Brevard County | South Street Basin TMDL Improvements | Three 2nd generation baffle boxes with media. (BC-084) | Baffle Boxes- Second Generation with Media | Completed | 2019 |  |  | A | 235 | $450,000 | $12,000 | City/ SJRWMD/ County | City - $254,144/ SJRWMD - $110,000/ County - $86,856 | N/A | Structural | 2016 | North Indian River Lagoon | 28.60777 | -80.80611 | 2018 | BMPTrains | yes | 157.2022 | 1430.0131
33809 | City of Titusville | North IRL | A | IR1-5 | 0.35 | 0.47 | 0.0082115 | 10.2378 | 1.5251 | 0.084067 | 0.012524 | 1300 | Residential, High Density | TV-18 | South Street Basin | 202.25 | City of Titusville | SJRWMD/ Brevard County | South Street Basin TMDL Improvements | Three 2nd generation baffle boxes with media. (BC-084) | Baffle Boxes- Second Generation with Media | Completed | 2019 |  |  | A | 235 | $450,000 | $12,000 | City/ SJRWMD/ County | City - $254,144/ SJRWMD - $110,000/ County - $86,856 | N/A | Structural | 2016 | North Indian River Lagoon | 28.60777 | -80.80611 | 2018 | BMPTrains | yes | 33.1073 | 33.2307
33810 | City of Titusville | North IRL | A | IR1-5 | 0.35 | 0.47 | 0.00059731 | 10.2378 | 1.5251 | 0.0061152 | 0.00091098 | 1210 | Fixed Single Family Units | TV-18 | South Street Basin | 202.25 | City of Titusville | SJRWMD/ Brevard County | South Street Basin TMDL Improvements | Three 2nd generation baffle boxes with media. (BC-084) | Baffle Boxes- Second Generation with Media | Completed | 2019 |  |  | A | 235 | $450,000 | $12,000 | City/ SJRWMD/ County | City - $254,144/ SJRWMD - $110,000/ County - $86,856 | N/A | Structural | 2016 | North Indian River Lagoon | 28.60777 | -80.80611 | 2018 | BMPTrains | yes | 22.4392 | 2.4172
33811 | City of Titusville | North IRL | A | IR1-5 | 0.35 | 0.47 | 0.0064099 | 10.2378 | 1.5251 | 0.065624 | 0.009776 | 1210 | Fixed Single Family Units | TV-18 | South Street Basin | 202.25 | City of Titusville | SJRWMD/ Brevard County | South Street Basin TMDL Improvements | Three 2nd generation baffle boxes with media. (BC-084) | Baffle Boxes- Second Generation with Media | Completed | 2019 |  |  | A | 235 | $450,000 | $12,000 | City/ SJRWMD/ County | City - $254,144/ SJRWMD - $110,000/ County - $86,856 | N/A | Structural | 2016 | North Indian River Lagoon | 28.60777 | -80.80611 | 2018 | BMPTrains | yes | 49.1227 | 25.9401
33812 | City of Titusville | North IRL | A | IR1-5 | 0.35 | 0.47 | 0.015791 | 10.2378 | 1.5251 | 0.16167 | 0.024084 | 1210 | Fixed Single Family Units | TV-18 | South Street Basin | 202.25 | City of Titusville | SJRWMD/ Brevard County | South Street Basin TMDL Improvements | Three 2nd generation baffle boxes with media. (BC-084) | Baffle Boxes- Second Generation with Media | Completed | 2019 |  |  | A | 235 | $450,000 | $12,000 | City/ SJRWMD/ County | City - $254,144/ SJRWMD - $110,000/ County - $86,856 | N/A | Structural | 2016 | North Indian River Lagoon | 28.60777 | -80.80611 | 2018 | BMPTrains | yes | 64.755 | 63.9053
33813 | City of Titusville | North IRL | A | IR1-5 | 0.35 | 0.47 | 0.0014973 | 10.2378 | 1.5251 | 0.015329 | 0.0022836 | 1210 | Fixed Single Family Units | TV-18 | South Street Basin | 202.25 | City of Titusville | SJRWMD/ Brevard County | South Street Basin TMDL Improvements | Three 2nd generation baffle boxes with media. (BC-084) | Baffle Boxes- Second Generation with Media | Completed | 2019 |  |  | A | 235 | $450,000 | $12,000 | City/ SJRWMD/ County | City - $254,144/ SJRWMD - $110,000/ County - $86,856 | N/A | Structural | 2016 | North Indian River Lagoon | 28.60777 | -80.80611 | 2018 | BMPTrains | yes | 25.68 | 6.0595
33814 | City of Titusville | North IRL | A | IR1-5 | 0.35 | 0.47 | 0.30512 | 10.2378 | 1.5251 | 3.1238 | 0.46535 | 1210 | Fixed Single Family Units | TV-18 | South Street Basin | 202.25 | City of Titusville | SJRWMD/ Brevard County | South Street Basin TMDL Improvements | Three 2nd generation baffle boxes with media. (BC-084) | Baffle Boxes- Second Generation with Media | Completed | 2019 |  |  | A | 235 | $450,000 | $12,000 | City/ SJRWMD/ County | City - $254,144/ SJRWMD - $110,000/ County - $86,856 | N/A | Structural | 2016 | North Indian River Lagoon | 28.60777 | -80.80611 | 2018 | BMPTrains | yes | 148.262 | 1234.7891
33815 | City of Titusville | North IRL | A | IR1-5 | 0.35 | 0.47 | 0.28013 | 10.2378 | 1.5251 | 2.8679 | 0.42724 | 1210 | Fixed Single Family Units | TV-18 | South Street Basin | 202.25 | City of Titusville | SJRWMD/ Brevard County | South Street Basin TMDL Improvements | Three 2nd generation baffle boxes with media. (BC-084) | Baffle Boxes- Second Generation with Media | Completed | 2019 |  |  | A | 235 | $450,000 | $12,000 | City/ SJRWMD/ County | City - $254,144/ SJRWMD - $110,000/ County - $86,856 | N/A | Structural | 2016 | North Indian River Lagoon | 28.60777 | -80.80611 | 2018 | BMPTrains | yes | 143.2235 | 1133.6581
33816 | City of Titusville | North IRL | A | IR1-5 | 0.35 | 0.47 | 0.00018875 | 8.9336 | 1.3157 | 0.0016863 | 0.00024834 | 1400 | Commercial and Services | TV-18 | South Street Basin | 202.25 | City of Titusville | SJRWMD/ Brevard County | South Street Basin TMDL Improvements | Three 2nd generation baffle boxes with media. (BC-084) | Baffle Boxes- Second Generation with Media | Completed | 2019 |  |  | A | 235 | $450,000 | $12,000 | City/ SJRWMD/ County | City - $254,144/ SJRWMD - $110,000/ County - $86,856 | N/A | Structural | 2016 | North Indian River Lagoon | 28.60777 | -80.80611 | 2018 | BMPTrains | yes | 5.4397 | 0.76386
33817 | City of Titusville | North IRL | A | IR1-5 | 0.35 | 0.47 | 0.0029972 | 8.9336 | 1.3157 | 0.026776 | 0.0039433 | 1550 | Other Light Industrial | TV-18 | South Street Basin | 202.25 | City of Titusville | SJRWMD/ Brevard County | South Street Basin TMDL Improvements | Three 2nd generation baffle boxes with media. (BC-084) | Baffle Boxes- Second Generation with Media | Completed | 2019 |  |  | A | 235 | $450,000 | $12,000 | City/ SJRWMD/ County | City - $254,144/ SJRWMD - $110,000/ County - $86,856 | N/A | Structural | 2016 | North Indian River Lagoon | 28.60777 | -80.80611 | 2018 | BMPTrains | yes | 20.2331 | 12.1293
33818 | City of Titusville | North IRL | A | IR1-5 | 0.35 | 0.47 | 0.20812 | 9.9298 | 1.3788 | 2.0666 | 0.28695 | 1200 | Residential, Medium Density-Two-five dwellingunits per acre | TV-18 | South Street Basin | 202.25 | City of Titusville | SJRWMD/ Brevard County | South Street Basin TMDL Improvements | Three 2nd generation baffle boxes with media. (BC-084) | Baffle Boxes- Second Generation with Media | Completed | 2019 |  |  | A | 235 | $450,000 | $12,000 | City/ SJRWMD/ County | City - $254,144/ SJRWMD - $110,000/ County - $86,856 | N/A | Structural | 2016 | North Indian River Lagoon | 28.60777 | -80.80611 | 2018 | BMPTrains | yes | 167.3113 | 842.234
33819 | City of Titusville | North IRL | A | IR1-5 | 0.35 | 0.47 | 0.11552 | 9.9298 | 1.3788 | 1.1471 | 0.15928 | 1860 | Community Recreational Facilities | TV-18 | South Street Basin | 202.25 | City of Titusville | SJRWMD/ Brevard County | South Street Basin TMDL Improvements | Three 2nd generation baffle boxes with media. (BC-084) | Baffle Boxes- Second Generation with Media | Completed | 2019 |  |  | A | 235 | $450,000 | $12,000 | City/ SJRWMD/ County | City - $254,144/ SJRWMD - $110,000/ County - $86,856 | N/A | Structural | 2016 | North Indian River Lagoon | 28.60777 | -80.80611 | 2018 | BMPTrains | yes | 118.7215 | 467.4949
33820 | City of Titusville | North IRL | A | IR1-5 | 0.35 | 0.47 | 0.15998 | 9.9298 | 1.3788 | 1.5885 | 0.22057 | 1410 | Retail Sales and Services | TV-18 | South Street Basin | 202.25 | City of Titusville | SJRWMD/ Brevard County | South Street Basin TMDL Improvements | Three 2nd generation baffle boxes with media. (BC-084) | Baffle Boxes- Second Generation with Media | Completed | 2019 |  |  | A | 235 | $450,000 | $12,000 | City/ SJRWMD/ County | City - $254,144/ SJRWMD - $110,000/ County - $86,856 | N/A | Structural | 2016 | North Indian River Lagoon | 28.60777 | -80.80611 | 2018 | BMPTrains | yes | 102.1519 | 647.4
33821 | City of Titusville | North IRL | A | IR1-5 | 0.35 | 0.47 | 0.044466 | 9.9298 | 1.3788 | 0.44154 | 0.061309 | 1210 | Fixed Single Family Units | TV-18 | South Street Basin | 202.25 | City of Titusville | SJRWMD/ Brevard County | South Street Basin TMDL Improvements | Three 2nd generation baffle boxes with media. (BC-084) | Baffle Boxes- Second Generation with Media | Completed | 2019 |  |  | A | 235 | $450,000 | $12,000 | City/ SJRWMD/ County | City - $254,144/ SJRWMD - $110,000/ County - $86,856 | N/A | Structural | 2016 | North Indian River Lagoon | 28.60777 | -80.80611 | 2018 | BMPTrains | yes | 68.686 | 179.9467
33822 | City of Titusville | North IRL | A | IR1-5 | 0.35 | 0.47 | 0.089681 | 9.9298 | 1.3788 | 0.89051 | 0.12365 | 1750 | Governmental | TV-18 | South Street Basin | 202.25 | City of Titusville | SJRWMD/ Brevard County | South Street Basin TMDL Improvements | Three 2nd generation baffle boxes with media. (BC-084) | Baffle Boxes- Second Generation with Media | Completed | 2019 |  |  | A | 235 | $450,000 | $12,000 | City/ SJRWMD/ County | City - $254,144/ SJRWMD - $110,000/ County - $86,856 | N/A | Structural | 2016 | North Indian River Lagoon | 28.60777 | -80.80611 | 2018 | BMPTrains | yes | 114.5249 | 362.9244
33823 | City of Titusville | North IRL | A | IR1-5 | 0.35 | 0.47 | 0.012163 | 8.6306 | 1.1519 | 0.10497 | 0.01401 | 1720 | Religious | TV-18 | South Street Basin | 202.25 | City of Titusville | SJRWMD/ Brevard County | South Street Basin TMDL Improvements | Three 2nd generation baffle boxes with media. (BC-084) | Baffle Boxes- Second Generation with Media | Completed | 2019 |  |  | A | 235 | $450,000 | $12,000 | City/ SJRWMD/ County | City - $254,144/ SJRWMD - $110,000/ County - $86,856 | N/A | Structural | 2016 | North Indian River Lagoon | 28.60777 | -80.80611 | 2018 | BMPTrains | yes | 42.4049 | 49.2208
33824 | City of Titusville | North IRL | A | IR1-5 | 0.35 | 0.47 | 0.10577 | 9.6402 | 1.4078 | 1.0196 | 0.1489 | 1100 | Residential, Low Density-Less than two dwelling units/acre | TV-18 | South Street Basin | 202.25 | City of Titusville | SJRWMD/ Brevard County | South Street Basin TMDL Improvements | Three 2nd generation baffle boxes with media. (BC-084) | Baffle Boxes- Second Generation with Media | Completed | 2019 |  |  | A | 235 | $450,000 | $12,000 | City/ SJRWMD/ County | City - $254,144/ SJRWMD - $110,000/ County - $86,856 | N/A | Structural | 2016 | North Indian River Lagoon | 28.60777 | -80.80611 | 2018 | BMPTrains | yes | 117.2104 | 428.0383
33825 | City of Titusville | North IRL | A | IR1-5 | 0.35 | 0.47 | 0.16737 | 9.6402 | 1.4078 | 1.6135 | 0.23562 | 1200 | Residential, Medium Density-Two-five dwellingunits per acre | TV-18 | South Street Basin | 202.25 | City of Titusville | SJRWMD/ Brevard County | South Street Basin TMDL Improvements | Three 2nd generation baffle boxes with media. (BC-084) | Baffle Boxes- Second Generation with Media | Completed | 2019 |  |  | A | 235 | $450,000 | $12,000 | City/ SJRWMD/ County | City - $254,144/ SJRWMD - $110,000/ County - $86,856 | N/A | Structural | 2016 | North Indian River Lagoon | 28.60777 | -80.80611 | 2018 | BMPTrains | yes | 127.093 | 677.3175
33826 | City of Titusville | North IRL | A | IR1-5 | 0.35 | 0.47 | 0.11259 | 9.6402 | 1.4078 | 1.0853 | 0.1585 | 1210 | Fixed Single Family Units | TV-18 | South Street Basin | 202.25 | City of Titusville | SJRWMD/ Brevard County | South Street Basin TMDL Improvements | Three 2nd generation baffle boxes with media. (BC-084) | Baffle Boxes- Second Generation with Media | Completed | 2019 |  |  | A | 235 | $450,000 | $12,000 | City/ SJRWMD/ County | City - $254,144/ SJRWMD - $110,000/ County - $86,856 | N/A | Structural | 2016 | North Indian River Lagoon | 28.60777 | -80.80611 | 2018 | BMPTrains | yes | 85.9323 | 455.6168
33827 | City of Titusville | North IRL | A | IR1-5 | 0.35 | 0.47 | 0.23204 | 9.6402 | 1.4078 | 2.2369 | 0.32666 | 1210 | Fixed Single Family Units | TV-18 | South Street Basin | 202.25 | City of Titusville | SJRWMD/ Brevard County | South Street Basin TMDL Improvements | Three 2nd generation baffle boxes with media. (BC-084) | Baffle Boxes- Second Generation with Media | Completed | 2019 |  |  | A | 235 | $450,000 | $12,000 | City/ SJRWMD/ County | City - $254,144/ SJRWMD - $110,000/ County - $86,856 | N/A | Structural | 2016 | North Indian River Lagoon | 28.60777 | -80.80611 | 2018 | BMPTrains | yes | 154.5305 | 939.0274
33828 | City of Titusville | North IRL | A | IR1-5 | 0.35 | 0.47 | 0.61776 | 11.5186 | 2.2163 | 7.1158 | 1.3691 | 1340 | Residential, High density; Multiple Dwelling Units, High Rise <Three stories or more> | TV-18 | South Street Basin | 202.25 | City of Titusville | SJRWMD/ Brevard County | South Street Basin TMDL Improvements | Three 2nd generation baffle boxes with media. (BC-084) | Baffle Boxes- Second Generation with Media | Completed | 2019 |  |  | A | 235 | $450,000 | $12,000 | City/ SJRWMD/ County | City - $254,144/ SJRWMD - $110,000/ County - $86,856 | N/A | Structural | 2016 | North Indian River Lagoon | 28.60777 | -80.80611 | 2018 | BMPTrains | yes | 200 | 2500
33829 | City of Titusville | North IRL | A | IR1-5 | 0.35 | 0.47 | 0.00080587 | 8.6075 | 1.1945 | 0.0069366 | 0.00096259 | 1400 | Commercial and Services | TV-18 | South Street Basin | 202.25 | City of Titusville | SJRWMD/ Brevard County | South Street Basin TMDL Improvements | Three 2nd generation baffle boxes with media. (BC-084) | Baffle Boxes- Second Generation with Media | Completed | 2019 |  |  | A | 235 | $450,000 | $12,000 | City/ SJRWMD/ County | City - $254,144/ SJRWMD - $110,000/ County - $86,856 | N/A | Structural | 2016 | North Indian River Lagoon | 28.60777 | -80.80611 | 2018 | BMPTrains | yes | 13.2853 | 3.2612
33830 | City of Titusville | North IRL | A | IR1-5 | 0.35 | 0.47 | 0.35484 | 8.6075 | 1.1945 | 3.0543 | 0.42385 | 8310 | Electrical power facilities | TV-18 | South Street Basin | 202.25 | City of Titusville | SJRWMD/ Brevard County | South Street Basin TMDL Improvements | Three 2nd generation baffle boxes with media. (BC-084) | Baffle Boxes- Second Generation with Media | Completed | 2019 |  |  | A | 235 | $450,000 | $12,000 | City/ SJRWMD/ County | City - $254,144/ SJRWMD - $110,000/ County - $86,856 | N/A | Structural | 2016 | North Indian River Lagoon | 28.60777 | -80.80611 | 2018 | BMPTrains | yes | 180.3756 | 1435.9986
33831 | City of Titusville | North IRL | A | IR1-5 | 0.35 | 0.47 | 0.048226 | 8.8822 | 1.2154 | 0.42835 | 0.058612 | 1400 | Commercial and Services | TV-18 | South Street Basin | 202.25 | City of Titusville | SJRWMD/ Brevard County | South Street Basin TMDL Improvements | Three 2nd generation baffle boxes with media. (BC-084) | Baffle Boxes- Second Generation with Media | Completed | 2019 |  |  | A | 235 | $450,000 | $12,000 | City/ SJRWMD/ County | City - $254,144/ SJRWMD - $110,000/ County - $86,856 | N/A | Structural | 2016 | North Indian River Lagoon | 28.60777 | -80.80611 | 2018 | BMPTrains | yes | 107.8731 | 195.1624
33832 | City of Titusville | North IRL | A | IR1-5 | 0.35 | 0.47 | 0.29848 | 8.8822 | 1.2154 | 2.6511 | 0.36276 | 1410 | Retail Sales and Services | TV-18 | South Street Basin | 202.25 | City of Titusville | SJRWMD/ Brevard County | South Street Basin TMDL Improvements | Three 2nd generation baffle boxes with media. (BC-084) | Baffle Boxes- Second Generation with Media | Completed | 2019 |  |  | A | 235 | $450,000 | $12,000 | City/ SJRWMD/ County | City - $254,144/ SJRWMD - $110,000/ County - $86,856 | N/A | Structural | 2016 | North Indian River Lagoon | 28.60777 | -80.80611 | 2018 | BMPTrains | yes | 145.2228 | 1207.8998
33833 | City of Titusville | North IRL | A | IR1-5 | 0.35 | 0.47 | 0.27106 | 8.8822 | 1.2154 | 2.4076 | 0.32944 | 1550 | Other Light Industrial | TV-18 | South Street Basin | 202.25 | City of Titusville | SJRWMD/ Brevard County | South Street Basin TMDL Improvements | Three 2nd generation baffle boxes with media. (BC-084) | Baffle Boxes- Second Generation with Media | Completed | 2019 |  |  | A | 235 | $450,000 | $12,000 | City/ SJRWMD/ County | City - $254,144/ SJRWMD - $110,000/ County - $86,856 | N/A | Structural | 2016 | North Indian River Lagoon | 28.60777 | -80.80611 | 2018 | BMPTrains | yes | 139.1308 | 1096.9378
33834 | City of Titusville | North IRL | A | IR1-5 | 0.35 | 0.47 | 0.0065333 | 7.8983 | 1.1017 | 0.051602 | 0.0071976 | 1780 | Commercial Child Care | TV-18 | South Street Basin | 202.25 | City of Titusville | SJRWMD/ Brevard County | South Street Basin TMDL Improvements | Three 2nd generation baffle boxes with media. (BC-084) | Baffle Boxes- Second Generation with Media | Completed | 2019 |  |  | A | 235 | $450,000 | $12,000 | City/ SJRWMD/ County | City - $254,144/ SJRWMD - $110,000/ County - $86,856 | N/A | Structural | 2016 | North Indian River Lagoon | 28.60777 | -80.80611 | 2018 | BMPTrains | yes | 40.7726 | 26.4392
33835 | City of Titusville | North IRL | A | IR1-5 | 0.35 | 0.47 | 0.61123 | 7.8983 | 1.1017 | 4.8277 | 0.67339 | 1550 | Other Light Industrial | TV-18 | South Street Basin | 202.25 | City of Titusville | SJRWMD/ Brevard County | South Street Basin TMDL Improvements | Three 2nd generation baffle boxes with media. (BC-084) | Baffle Boxes- Second Generation with Media | Completed | 2019 |  |  | A | 235 | $450,000 | $12,000 | City/ SJRWMD/ County | City - $254,144/ SJRWMD - $110,000/ County - $86,856 | N/A | Structural | 2016 | North Indian River Lagoon | 28.60777 | -80.80611 | 2018 | BMPTrains | yes | 197.4062 | 2473.5608
33836 | City of Titusville | North IRL | A | IR1-5 | 0.35 | 0.47 | 0.15529 | 9.5448 | 1.3875 | 1.4822 | 0.21547 | 1100 | Residential, Low Density-Less than two dwelling units/acre | TV-18 | South Street Basin | 202.25 | City of Titusville | SJRWMD/ Brevard County | South Street Basin TMDL Improvements | Three 2nd generation baffle boxes with media. (BC-084) | Baffle Boxes- Second Generation with Media | Completed | 2019 |  |  | A | 235 | $450,000 | $12,000 | City/ SJRWMD/ County | City - $254,144/ SJRWMD - $110,000/ County - $86,856 | N/A | Structural | 2016 | North Indian River Lagoon | 28.60777 | -80.80611 | 2018 | BMPTrains | yes | 101.2487 | 628.4295
33837 | City of Titusville | North IRL | A | IR1-5 | 0.35 | 0.47 | 0.2232 | 9.5448 | 1.3875 | 2.1304 | 0.3097 | 1210 | Fixed Single Family Units | TV-18 | South Street Basin | 202.25 | City of Titusville | SJRWMD/ Brevard County | South Street Basin TMDL Improvements | Three 2nd generation baffle boxes with media. (BC-084) | Baffle Boxes- Second Generation with Media | Completed | 2019 |  |  | A | 235 | $450,000 | $12,000 | City/ SJRWMD/ County | City - $254,144/ SJRWMD - $110,000/ County - $86,856 | N/A | Structural | 2016 | North Indian River Lagoon | 28.60777 | -80.80611 | 2018 | BMPTrains | yes | 136.3256 | 903.2566
33838 | City of Titusville | North IRL | A | IR1-5 | 0.35 | 0.47 | 0.035304 | 9.5448 | 1.3875 | 0.33697 | 0.048986 | 1210 | Fixed Single Family Units | TV-18 | South Street Basin | 202.25 | City of Titusville | SJRWMD/ Brevard County | South Street Basin TMDL Improvements | Three 2nd generation baffle boxes with media. (BC-084) | Baffle Boxes- Second Generation with Media | Completed | 2019 |  |  | A | 235 | $450,000 | $12,000 | City/ SJRWMD/ County | City - $254,144/ SJRWMD - $110,000/ County - $86,856 | N/A | Structural | 2016 | North Indian River Lagoon | 28.60777 | -80.80611 | 2018 | BMPTrains | yes | 56.6339 | 142.8716
33839 | City of Titusville | North IRL | A | IR1-5 | 0.35 | 0.47 | 0.20397 | 9.5448 | 1.3875 | 1.9469 | 0.28302 | 1210 | Fixed Single Family Units | TV-18 | South Street Basin | 202.25 | City of Titusville | SJRWMD/ Brevard County | South Street Basin TMDL Improvements | Three 2nd generation baffle boxes with media. (BC-084) | Baffle Boxes- Second Generation with Media | Completed | 2019 |  |  | A | 235 | $450,000 | $12,000 | City/ SJRWMD/ County | City - $254,144/ SJRWMD - $110,000/ County - $86,856 | N/A | Structural | 2016 | North Indian River Lagoon | 28.60777 | -80.80611 | 2018 | BMPTrains | yes | 165.0311 | 825.4423
33840 | City of Titusville | North IRL | A | IR1-5 | 0.35 | 0.47 | 0.40418 | 11.4628 | 2.1268 | 4.6331 | 0.8596 | 1300 | Residential, High Density | TV-18 | South Street Basin | 202.25 | City of Titusville | SJRWMD/ Brevard County | South Street Basin TMDL Improvements | Three 2nd generation baffle boxes with media. (BC-084) | Baffle Boxes- Second Generation with Media | Completed | 2019 |  |  | A | 235 | $450,000 | $12,000 | City/ SJRWMD/ County | City - $254,144/ SJRWMD - $110,000/ County - $86,856 | N/A | Structural | 2016 | North Indian River Lagoon | 28.60777 | -80.80611 | 2018 | BMPTrains | yes | 175.3444 | 1635.6777
33841 | City of Titusville | North IRL | A | IR1-5 | 0.35 | 0.47 | 9.8621e-07 | 11.4628 | 2.1268 | 1.1305e-05 | 2.0974e-06 | 1210 | Fixed Single Family Units | TV-18 | South Street Basin | 202.25 | City of Titusville | SJRWMD/ Brevard County | South Street Basin TMDL Improvements | Three 2nd generation baffle boxes with media. (BC-084) | Baffle Boxes- Second Generation with Media | Completed | 2019 |  |  | A | 235 | $450,000 | $12,000 | City/ SJRWMD/ County | City - $254,144/ SJRWMD - $110,000/ County - $86,856 | N/A | Structural | 2016 | North Indian River Lagoon | 28.60777 | -80.80611 | 2018 | BMPTrains | yes | 0.5292 | 0.0039911
33842 | City of Titusville | North IRL | A | IR1-5 | 0.35 | 0.47 | 0.068545 | 11.4628 | 2.1268 | 0.78572 | 0.14578 | 1210 | Fixed Single Family Units | TV-18 | South Street Basin | 202.25 | City of Titusville | SJRWMD/ Brevard County | South Street Basin TMDL Improvements | Three 2nd generation baffle boxes with media. (BC-084) | Baffle Boxes- Second Generation with Media | Completed | 2019 |  |  | A | 235 | $450,000 | $12,000 | City/ SJRWMD/ County | City - $254,144/ SJRWMD - $110,000/ County - $86,856 | N/A | Structural | 2016 | North Indian River Lagoon | 28.60777 | -80.80611 | 2018 | BMPTrains | yes | 70.9703 | 277.3913
33843 | City of Titusville | North IRL | A | IR1-5 | 0.35 | 0.47 | 0.074371 | 11.4628 | 2.1268 | 0.8525 | 0.15817 | 1210 | Fixed Single Family Units | TV-18 | South Street Basin | 202.25 | City of Titusville | SJRWMD/ Brevard County | South Street Basin TMDL Improvements | Three 2nd generation baffle boxes with media. (BC-084) | Baffle Boxes- Second Generation with Media | Completed | 2019 |  |  | A | 235 | $450,000 | $12,000 | City/ SJRWMD/ County | City - $254,144/ SJRWMD - $110,000/ County - $86,856 | N/A | Structural | 2016 | North Indian River Lagoon | 28.60777 | -80.80611 | 2018 | BMPTrains | yes | 72.4188 | 300.9699
33844 | City of Titusville | North IRL | A | IR1-5 | 0.35 | 0.47 | 0.0097544 | 11.4628 | 2.1268 | 0.11181 | 0.020745 | 1210 | Fixed Single Family Units | TV-18 | South Street Basin | 202.25 | City of Titusville | SJRWMD/ Brevard County | South Street Basin TMDL Improvements | Three 2nd generation baffle boxes with media. (BC-084) | Baffle Boxes- Second Generation with Media | Completed | 2019 |  |  | A | 235 | $450,000 | $12,000 | City/ SJRWMD/ County | City - $254,144/ SJRWMD - $110,000/ County - $86,856 | N/A | Structural | 2016 | North Indian River Lagoon | 28.60777 | -80.80611 | 2018 | BMPTrains | yes | 33.0389 | 39.4748
33845 | City of Titusville | North IRL | A | IR1-5 | 0.35 | 0.47 | 0.060907 | 11.4628 | 2.1268 | 0.69816 | 0.12953 | 1300 | Residential, High Density | TV-18 | South Street Basin | 202.25 | City of Titusville | SJRWMD/ Brevard County | South Street Basin TMDL Improvements | Three 2nd generation baffle boxes with media. (BC-084) | Baffle Boxes- Second Generation with Media | Completed | 2019 |  |  | A | 235 | $450,000 | $12,000 | City/ SJRWMD/ County | City - $254,144/ SJRWMD - $110,000/ County - $86,856 | N/A | Structural | 2016 | North Indian River Lagoon | 28.60777 | -80.80611 | 2018 | BMPTrains | yes | 64.2137 | 246.4822
33846 | City of Titusville | North IRL | A | IR1-5 | 0.35 | 0.47 | 0.0028155 | 6.4127 | 0.87699 | 0.018055 | 0.0024692 | 1200 | Residential, Medium Density-Two-five dwellingunits per acre | TV-18 | South Street Basin | 202.25 | City of Titusville | SJRWMD/ Brevard County | South Street Basin TMDL Improvements | Three 2nd generation baffle boxes with media. (BC-084) | Baffle Boxes- Second Generation with Media | Completed | 2019 |  |  | A | 235 | $450,000 | $12,000 | City/ SJRWMD/ County | City - $254,144/ SJRWMD - $110,000/ County - $86,856 | N/A | Structural | 2016 | North Indian River Lagoon | 28.60777 | -80.80611 | 2018 | BMPTrains | yes | 13.9879 | 11.3941
33847 | Natural Lands | North IRL | A | IR1-5 | 0.35 | 0.47 | 0.50129 | 6.4127 | 0.87699 | 3.2146 | 0.43962 | 3100 | Herbaceous Dry Prairie | TV-18 | South Street Basin | 202.25 | City of Titusville | SJRWMD/ Brevard County | South Street Basin TMDL Improvements | Three 2nd generation baffle boxes with media. (BC-084) | Baffle Boxes- Second Generation with Media | Completed | 2019 |  |  | A | 235 | $450,000 | $12,000 | City/ SJRWMD/ County | City - $254,144/ SJRWMD - $110,000/ County - $86,856 | N/A | Structural | 2016 | North Indian River Lagoon | 28.60777 | -80.80611 | 2018 | BMPTrains | yes | 192.1025 | 2028.6366
33848 | City of Titusville | North IRL | A | IR1-5 | 0.35 | 0.47 | 0.058806 | 6.4127 | 0.87699 | 0.3771 | 0.051572 | 1210 | Fixed Single Family Units | TV-18 | South Street Basin | 202.25 | City of Titusville | SJRWMD/ Brevard County | South Street Basin TMDL Improvements | Three 2nd generation baffle boxes with media. (BC-084) | Baffle Boxes- Second Generation with Media | Completed | 2019 |  |  | A | 235 | $450,000 | $12,000 | City/ SJRWMD/ County | City - $254,144/ SJRWMD - $110,000/ County - $86,856 | N/A | Structural | 2016 | North Indian River Lagoon | 28.60777 | -80.80611 | 2018 | BMPTrains | yes | 62.0807 | 237.9783
33849 | City of Titusville | North IRL | A | IR1-5 | 0.35 | 0.47 | 0.054855 | 6.4127 | 0.87699 | 0.35177 | 0.048108 | 1420 | Wholesale Sales and Services <Excluding warehouses associated with industrial use> | TV-18 | South Street Basin | 202.25 | City of Titusville | SJRWMD/ Brevard County | South Street Basin TMDL Improvements | Three 2nd generation baffle boxes with media. (BC-084) | Baffle Boxes- Second Generation with Media | Completed | 2019 |  |  | A | 235 | $450,000 | $12,000 | City/ SJRWMD/ County | City - $254,144/ SJRWMD - $110,000/ County - $86,856 | N/A | Structural | 2016 | North Indian River Lagoon | 28.60777 | -80.80611 | 2018 | BMPTrains | yes | 94.1651 | 221.9911
33850 | Natural Lands | North IRL | A | IR1-5 | 0.35 | 0.47 | 0.062635 | 10.2423 | 1.3614 | 0.64152 | 0.085273 | 3100 | Herbaceous Dry Prairie | TV-18 | South Street Basin | 202.25 | City of Titusville | SJRWMD/ Brevard County | South Street Basin TMDL Improvements | Three 2nd generation baffle boxes with media. (BC-084) | Baffle Boxes- Second Generation with Media | Completed | 2019 |  |  | A | 235 | $450,000 | $12,000 | City/ SJRWMD/ County | City - $254,144/ SJRWMD - $110,000/ County - $86,856 | N/A | Structural | 2016 | North Indian River Lagoon | 28.60777 | -80.80611 | 2018 | BMPTrains | yes | 111.0292 | 253.4734
33851 | City of Titusville | North IRL | A | IR1-5 | 0.35 | 0.47 | 0.051621 | 10.2423 | 1.3614 | 0.52872 | 0.070278 | 8120 | Railroads | TV-18 | South Street Basin | 202.25 | City of Titusville | SJRWMD/ Brevard County | South Street Basin TMDL Improvements | Three 2nd generation baffle boxes with media. (BC-084) | Baffle Boxes- Second Generation with Media | Completed | 2019 |  |  | A | 235 | $450,000 | $12,000 | City/ SJRWMD/ County | City - $254,144/ SJRWMD - $110,000/ County - $86,856 | N/A | Structural | 2016 | North Indian River Lagoon | 28.60777 | -80.80611 | 2018 | BMPTrains | yes | 114.382 | 208.9014
33852 | City of Titusville | North IRL | A | IR1-5 | 0.35 | 0.47 | 0.38571 | 10.2423 | 1.3614 | 3.9505 | 0.52511 | 1420 | Wholesale Sales and Services <Excluding warehouses associated with industrial use> | TV-18 | South Street Basin | 202.25 | City of Titusville | SJRWMD/ Brevard County | South Street Basin TMDL Improvements | Three 2nd generation baffle boxes with media. (BC-084) | Baffle Boxes- Second Generation with Media | Completed | 2019 |  |  | A | 235 | $450,000 | $12,000 | City/ SJRWMD/ County | City - $254,144/ SJRWMD - $110,000/ County - $86,856 | N/A | Structural | 2016 | North Indian River Lagoon | 28.60777 | -80.80611 | 2018 | BMPTrains | yes | 158.2629 | 1560.8987
33853 | City of Titusville | North IRL | A | IR1-5 | 0.35 | 0.47 | 0.096862 | 10.2423 | 1.3614 | 0.9921 | 0.13187 | 1420 | Wholesale Sales and Services <Excluding warehouses associated with industrial use> | TV-18 | South Street Basin | 202.25 | City of Titusville | SJRWMD/ Brevard County | South Street Basin TMDL Improvements | Three 2nd generation baffle boxes with media. (BC-084) | Baffle Boxes- Second Generation with Media | Completed | 2019 |  |  | A | 235 | $450,000 | $12,000 | City/ SJRWMD/ County | City - $254,144/ SJRWMD - $110,000/ County - $86,856 | N/A | Structural | 2016 | North Indian River Lagoon | 28.60777 | -80.80611 | 2018 | BMPTrains | yes | 94.9137 | 391.9879
33854 | City of Titusville | North IRL | A | IR1-5 | 0.35 | 0.47 | 0.038618 | 12.2309 | 1.6153 | 0.47234 | 0.062382 | 1420 | Wholesale Sales and Services <Excluding warehouses associated with industrial use> | TV-18 | South Street Basin | 202.25 | City of Titusville | SJRWMD/ Brevard County | South Street Basin TMDL Improvements | Three 2nd generation baffle boxes with media. (BC-084) | Baffle Boxes- Second Generation with Media | Completed | 2019 |  |  | A | 235 | $450,000 | $12,000 | City/ SJRWMD/ County | City - $254,144/ SJRWMD - $110,000/ County - $86,856 | N/A | Structural | 2016 | North Indian River Lagoon | 28.60777 | -80.80611 | 2018 | BMPTrains | yes | 82.4113 | 156.2823
33855 | City of Titusville | North IRL | A | IR1-5 | 0.35 | 0.47 | 0.082345 | 10.2437 | 1.564 | 0.84352 | 0.12879 | 1200 | Residential, Medium Density-Two-five dwellingunits per acre | TV-18 | South Street Basin | 202.25 | City of Titusville | SJRWMD/ Brevard County | South Street Basin TMDL Improvements | Three 2nd generation baffle boxes with media. (BC-084) | Baffle Boxes- Second Generation with Media | Completed | 2019 |  |  | A | 235 | $450,000 | $12,000 | City/ SJRWMD/ County | City - $254,144/ SJRWMD - $110,000/ County - $86,856 | N/A | Structural | 2016 | North Indian River Lagoon | 28.60777 | -80.80611 | 2018 | BMPTrains | yes | 85.6408 | 333.2371
33856 | City of Titusville | North IRL | A | IR1-5 | 0.35 | 0.47 | 0.046066 | 10.2437 | 1.564 | 0.47189 | 0.072048 | 1750 | Governmental | TV-18 | South Street Basin | 202.25 | City of Titusville | SJRWMD/ Brevard County | South Street Basin TMDL Improvements | Three 2nd generation baffle boxes with media. (BC-084) | Baffle Boxes- Second Generation with Media | Completed | 2019 |  |  | A | 235 | $450,000 | $12,000 | City/ SJRWMD/ County | City - $254,144/ SJRWMD - $110,000/ County - $86,856 | N/A | Structural | 2016 | North Indian River Lagoon | 28.60777 | -80.80611 | 2018 | BMPTrains | yes | 66.6697 | 186.4221
33857 | City of Titusville | North IRL | A | IR1-5 | 0.35 | 0.47 | 0.18183 | 9.9348 | 1.5072 | 1.8065 | 0.27406 | 1200 | Residential, Medium Density-Two-five dwellingunits per acre | TV-18 | South Street Basin | 202.25 | City of Titusville | SJRWMD/ Brevard County | South Street Basin TMDL Improvements | Three 2nd generation baffle boxes with media. (BC-084) | Baffle Boxes- Second Generation with Media | Completed | 2019 |  |  | A | 235 | $450,000 | $12,000 | City/ SJRWMD/ County | City - $254,144/ SJRWMD - $110,000/ County - $86,856 | N/A | Structural | 2016 | North Indian River Lagoon | 28.60777 | -80.80611 | 2018 | BMPTrains | yes | 131.502 | 735.8558
33858 | City of Titusville | North IRL | A | IR1-5 | 0.35 | 0.47 | 0.057387 | 9.9348 | 1.5072 | 0.57013 | 0.086493 | 1330 | Residential, High density; Multiple Dwelling Units, Low Rise <Two stories or less> | TV-18 | South Street Basin | 202.25 | City of Titusville | SJRWMD/ Brevard County | South Street Basin TMDL Improvements | Three 2nd generation baffle boxes with media. (BC-084) | Baffle Boxes- Second Generation with Media | Completed | 2019 |  |  | A | 235 | $450,000 | $12,000 | City/ SJRWMD/ County | City - $254,144/ SJRWMD - $110,000/ County - $86,856 | N/A | Structural | 2016 | North Indian River Lagoon | 28.60777 | -80.80611 | 2018 | BMPTrains | yes | 64.216 | 232.2353
33859 | City of Titusville | North IRL | A | IR1-5 | 0.35 | 0.47 | 0.0043019 | 9.9348 | 1.5072 | 0.042739 | 0.0064838 | 1210 | Fixed Single Family Units | TV-18 | South Street Basin | 202.25 | City of Titusville | SJRWMD/ Brevard County | South Street Basin TMDL Improvements | Three 2nd generation baffle boxes with media. (BC-084) | Baffle Boxes- Second Generation with Media | Completed | 2019 |  |  | A | 235 | $450,000 | $12,000 | City/ SJRWMD/ County | City - $254,144/ SJRWMD - $110,000/ County - $86,856 | N/A | Structural | 2016 | North Indian River Lagoon | 28.60777 | -80.80611 | 2018 | BMPTrains | yes | 31.7449 | 17.4091
33860 | City of Titusville | North IRL | A | IR1-5 | 0.35 | 0.47 | 0.0807 | 9.9348 | 1.5072 | 0.80174 | 0.12163 | 1210 | Fixed Single Family Units | TV-18 | South Street Basin | 202.25 | City of Titusville | SJRWMD/ Brevard County | South Street Basin TMDL Improvements | Three 2nd generation baffle boxes with media. (BC-084) | Baffle Boxes- Second Generation with Media | Completed | 2019 |  |  | A | 235 | $450,000 | $12,000 | City/ SJRWMD/ County | City - $254,144/ SJRWMD - $110,000/ County - $86,856 | N/A | Structural | 2016 | North Indian River Lagoon | 28.60777 | -80.80611 | 2018 | BMPTrains | yes | 73.071 | 326.5799
33861 | City of Titusville | North IRL | A | IR1-5 | 0.35 | 0.47 | 0.11987 | 9.9348 | 1.5072 | 1.1909 | 0.18068 | 1210 | Fixed Single Family Units | TV-18 | South Street Basin | 202.25 | City of Titusville | SJRWMD/ Brevard County | South Street Basin TMDL Improvements | Three 2nd generation baffle boxes with media. (BC-084) | Baffle Boxes- Second Generation with Media | Completed | 2019 |  |  | A | 235 | $450,000 | $12,000 | City/ SJRWMD/ County | City - $254,144/ SJRWMD - $110,000/ County - $86,856 | N/A | Structural | 2016 | North Indian River Lagoon | 28.60777 | -80.80611 | 2018 | BMPTrains | yes | 88.2624 | 485.1162
33862 | City of Titusville | North IRL | A | IR1-5 | 0.35 | 0.47 | 0.023414 | 9.9348 | 1.5072 | 0.23261 | 0.03529 | 1210 | Fixed Single Family Units | TV-18 | South Street Basin | 202.25 | City of Titusville | SJRWMD/ Brevard County | South Street Basin TMDL Improvements | Three 2nd generation baffle boxes with media. (BC-084) | Baffle Boxes- Second Generation with Media | Completed | 2019 |  |  | A | 235 | $450,000 | $12,000 | City/ SJRWMD/ County | City - $254,144/ SJRWMD - $110,000/ County - $86,856 | N/A | Structural | 2016 | North Indian River Lagoon | 28.60777 | -80.80611 | 2018 | BMPTrains | yes | 103.4815 | 94.753
33863 | City of Titusville | North IRL | A | IR1-5 | 0.35 | 0.47 | 0.11643 | 10.0529 | 1.4591 | 1.1705 | 0.16989 | 1200 | Residential, Medium Density-Two-five dwellingunits per acre | TV-18 | South Street Basin | 202.25 | City of Titusville | SJRWMD/ Brevard County | South Street Basin TMDL Improvements | Three 2nd generation baffle boxes with media. (BC-084) | Baffle Boxes- Second Generation with Media | Completed | 2019 |  |  | A | 235 | $450,000 | $12,000 | City/ SJRWMD/ County | City - $254,144/ SJRWMD - $110,000/ County - $86,856 | N/A | Structural | 2016 | North Indian River Lagoon | 28.60777 | -80.80611 | 2018 | BMPTrains | yes | 119.4407 | 471.1932
33864 | City of Titusville | North IRL | A | IR1-5 | 0.35 | 0.47 | 0.059879 | 10.0529 | 1.4591 | 0.60195 | 0.087367 | 1400 | Commercial and Services | TV-18 | South Street Basin | 202.25 | City of Titusville | SJRWMD/ Brevard County | South Street Basin TMDL Improvements | Three 2nd generation baffle boxes with media. (BC-084) | Baffle Boxes- Second Generation with Media | Completed | 2019 |  |  | A | 235 | $450,000 | $12,000 | City/ SJRWMD/ County | City - $254,144/ SJRWMD - $110,000/ County - $86,856 | N/A | Structural | 2016 | North Indian River Lagoon | 28.60777 | -80.80611 | 2018 | BMPTrains | yes | 173.77 | 242.321
33865 | City of Titusville | North IRL | A | IR1-5 | 0.35 | 0.47 | 0.0045629 | 10.0529 | 1.4591 | 0.04587 | 0.0066575 | 1210 | Fixed Single Family Units | TV-18 | South Street Basin | 202.25 | City of Titusville | SJRWMD/ Brevard County | South Street Basin TMDL Improvements | Three 2nd generation baffle boxes with media. (BC-084) | Baffle Boxes- Second Generation with Media | Completed | 2019 |  |  | A | 235 | $450,000 | $12,000 | City/ SJRWMD/ County | City - $254,144/ SJRWMD - $110,000/ County - $86,856 | N/A | Structural | 2016 | North Indian River Lagoon | 28.60777 | -80.80611 | 2018 | BMPTrains | yes | 21.0201 | 18.4652
33866 | City of Titusville | North IRL | A | IR1-5 | 0.35 | 0.47 | 0.43689 | 10.0529 | 1.4591 | 4.392 | 0.63745 | 1210 | Fixed Single Family Units | TV-18 | South Street Basin | 202.25 | City of Titusville | SJRWMD/ Brevard County | South Street Basin TMDL Improvements | Three 2nd generation baffle boxes with media. (BC-084) | Baffle Boxes- Second Generation with Media | Completed | 2019 |  |  | A | 235 | $450,000 | $12,000 | City/ SJRWMD/ County | City - $254,144/ SJRWMD - $110,000/ County - $86,856 | N/A | Structural | 2016 | North Indian River Lagoon | 28.60777 | -80.80611 | 2018 | BMPTrains | yes | 171.0032 | 1768.0206
33867 | City of Titusville | North IRL | A | IR1-5 | 0.35 | 0.47 | 0.60523 | 9.8362 | 1.4449 | 5.9531 | 0.87447 | 1200 | Residential, Medium Density-Two-five dwellingunits per acre | TV-18 | South Street Basin | 202.25 | City of Titusville | SJRWMD/ Brevard County | South Street Basin TMDL Improvements | Three 2nd generation baffle boxes with media. (BC-084) | Baffle Boxes- Second Generation with Media | Completed | 2019 |  |  | A | 235 | $450,000 | $12,000 | City/ SJRWMD/ County | City - $254,144/ SJRWMD - $110,000/ County - $86,856 | N/A | Structural | 2016 | North Indian River Lagoon | 28.60777 | -80.80611 | 2018 | BMPTrains | yes | 203.0822 | 2449.2615
33868 | City of Titusville | North IRL | A | IR1-5 | 0.35 | 0.47 | 0.012538 | 9.8362 | 1.4449 | 0.12332 | 0.018115 | 1210 | Fixed Single Family Units | TV-18 | South Street Basin | 202.25 | City of Titusville | SJRWMD/ Brevard County | South Street Basin TMDL Improvements | Three 2nd generation baffle boxes with media. (BC-084) | Baffle Boxes- Second Generation with Media | Completed | 2019 |  |  | A | 235 | $450,000 | $12,000 | City/ SJRWMD/ County | City - $254,144/ SJRWMD - $110,000/ County - $86,856 | N/A | Structural | 2016 | North Indian River Lagoon | 28.60777 | -80.80611 | 2018 | BMPTrains | yes | 69.359 | 50.7385
33869 | City of Titusville | North IRL | A | IR1-5 | 0.35 | 0.47 | 0.0059793 | 7.9022 | 1.0791 | 0.04725 | 0.0064525 | 1700 | Institutional (Educational,religious,health and military facilities) | TV-18 | South Street Basin | 202.25 | City of Titusville | SJRWMD/ Brevard County | South Street Basin TMDL Improvements | Three 2nd generation baffle boxes with media. (BC-084) | Baffle Boxes- Second Generation with Media | Completed | 2019 |  |  | A | 235 | $450,000 | $12,000 | City/ SJRWMD/ County | City - $254,144/ SJRWMD - $110,000/ County - $86,856 | N/A | Structural | 2016 | North Indian River Lagoon | 28.60777 | -80.80611 | 2018 | BMPTrains | yes | 33.6912 | 24.1974
33870 | City of Titusville | North IRL | A | IR1-5 | 0.35 | 0.47 | 7.1431e-05 | 7.9022 | 1.0791 | 0.00056446 | 7.7083e-05 | 1860 | Community Recreational Facilities | TV-18 | South Street Basin | 202.25 | City of Titusville | SJRWMD/ Brevard County | South Street Basin TMDL Improvements | Three 2nd generation baffle boxes with media. (BC-084) | Baffle Boxes- Second Generation with Media | Completed | 2019 |  |  | A | 235 | $450,000 | $12,000 | City/ SJRWMD/ County | City - $254,144/ SJRWMD - $110,000/ County - $86,856 | N/A | Structural | 2016 | North Indian River Lagoon | 28.60777 | -80.80611 | 2018 | BMPTrains | yes | 3.7296 | 0.28907
33871 | City of Titusville | North IRL | A | IR1-5 | 0.35 | 0.47 | 0.61171 | 7.9022 | 1.0791 | 4.8339 | 0.66012 | 1720 | Religious | TV-18 | South Street Basin | 202.25 | City of Titusville | SJRWMD/ Brevard County | South Street Basin TMDL Improvements | Three 2nd generation baffle boxes with media. (BC-084) | Baffle Boxes- Second Generation with Media | Completed | 2019 |  |  | A | 235 | $450,000 | $12,000 | City/ SJRWMD/ County | City - $254,144/ SJRWMD - $110,000/ County - $86,856 | N/A | Structural | 2016 | North Indian River Lagoon | 28.60777 | -80.80611 | 2018 | BMPTrains | yes | 197.1193 | 2475.5135
33872 | City of Titusville | North IRL | A | IR1-5 | 0.35 | 0.47 | 0.40435 | 9.8318 | 1.4442 | 3.9755 | 0.58397 | 1200 | Residential, Medium Density-Two-five dwellingunits per acre | TV-18 | South Street Basin | 202.25 | City of Titusville | SJRWMD/ Brevard County | South Street Basin TMDL Improvements | Three 2nd generation baffle boxes with media. (BC-084) | Baffle Boxes- Second Generation with Media | Completed | 2019 |  |  | A | 235 | $450,000 | $12,000 | City/ SJRWMD/ County | City - $254,144/ SJRWMD - $110,000/ County - $86,856 | N/A | Structural | 2016 | North Indian River Lagoon | 28.60777 | -80.80611 | 2018 | BMPTrains | yes | 263.2182 | 1636.353
33873 | City of Titusville | North IRL | A | IR1-5 | 0.35 | 0.47 | 0.025742 | 9.8318 | 1.4442 | 0.25309 | 0.037177 | 1210 | Fixed Single Family Units | TV-18 | South Street Basin | 202.25 | City of Titusville | SJRWMD/ Brevard County | South Street Basin TMDL Improvements | Three 2nd generation baffle boxes with media. (BC-084) | Baffle Boxes- Second Generation with Media | Completed | 2019 |  |  | A | 235 | $450,000 | $12,000 | City/ SJRWMD/ County | City - $254,144/ SJRWMD - $110,000/ County - $86,856 | N/A | Structural | 2016 | North Indian River Lagoon | 28.60777 | -80.80611 | 2018 | BMPTrains | yes | 49.358 | 104.174
33874 | City of Titusville | North IRL | A | IR1-5 | 0.35 | 0.47 | 0.15047 | 9.8318 | 1.4442 | 1.4794 | 0.21732 | 1200 | Residential, Medium Density-Two-five dwellingunits per acre | TV-18 | South Street Basin | 202.25 | City of Titusville | SJRWMD/ Brevard County | South Street Basin TMDL Improvements | Three 2nd generation baffle boxes with media. (BC-084) | Baffle Boxes- Second Generation with Media | Completed | 2019 |  |  | A | 235 | $450,000 | $12,000 | City/ SJRWMD/ County | City - $254,144/ SJRWMD - $110,000/ County - $86,856 | N/A | Structural | 2016 | North Indian River Lagoon | 28.60777 | -80.80611 | 2018 | BMPTrains | yes | 100.6021 | 608.9473
33875 | City of Titusville | North IRL | A | IR1-5 | 0.35 | 0.47 | 0.034212 | 9.8318 | 1.4442 | 0.33636 | 0.049409 | 1210 | Fixed Single Family Units | TV-18 | South Street Basin | 202.25 | City of Titusville | SJRWMD/ Brevard County | South Street Basin TMDL Improvements | Three 2nd generation baffle boxes with media. (BC-084) | Baffle Boxes- Second Generation with Media | Completed | 2019 |  |  | A | 235 | $450,000 | $12,000 | City/ SJRWMD/ County | City - $254,144/ SJRWMD - $110,000/ County - $86,856 | N/A | Structural | 2016 | North Indian River Lagoon | 28.60777 | -80.80611 | 2018 | BMPTrains | yes | 64.2648 | 138.4493
33876 | City of Titusville | North IRL | A | IR1-5 | 0.35 | 0.47 | 0.19608 | 10.2963 | 1.4179 | 2.0189 | 0.27801 | 1210 | Fixed Single Family Units | TV-18 | South Street Basin | 202.25 | City of Titusville | SJRWMD/ Brevard County | South Street Basin TMDL Improvements | Three 2nd generation baffle boxes with media. (BC-084) | Baffle Boxes- Second Generation with Media | Completed | 2019 |  |  | A | 235 | $450,000 | $12,000 | City/ SJRWMD/ County | City - $254,144/ SJRWMD - $110,000/ County - $86,856 | N/A | Structural | 2016 | North Indian River Lagoon | 28.60777 | -80.80611 | 2018 | BMPTrains | yes | 170.2139 | 793.4936
33877 | City of Titusville | North IRL | A | IR1-5 | 0.35 | 0.47 | 0.24365 | 10.2963 | 1.4179 | 2.5087 | 0.34547 | 1410 | Retail Sales and Services | TV-18 | South Street Basin | 202.25 | City of Titusville | SJRWMD/ Brevard County | South Street Basin TMDL Improvements | Three 2nd generation baffle boxes with media. (BC-084) | Baffle Boxes- Second Generation with Media | Completed | 2019 |  |  | A | 235 | $450,000 | $12,000 | City/ SJRWMD/ County | City - $254,144/ SJRWMD - $110,000/ County - $86,856 | N/A | Structural | 2016 | North Indian River Lagoon | 28.60777 | -80.80611 | 2018 | BMPTrains | yes | 126.746 | 986.0366
33878 | City of Titusville | North IRL | A | IR1-5 | 0.35 | 0.47 | 0.058497 | 9.7739 | 1.4359 | 0.57174 | 0.083994 | 1210 | Fixed Single Family Units | TV-18 | South Street Basin | 202.25 | City of Titusville | SJRWMD/ Brevard County | South Street Basin TMDL Improvements | Three 2nd generation baffle boxes with media. (BC-084) | Baffle Boxes- Second Generation with Media | Completed | 2019 |  |  | A | 235 | $450,000 | $12,000 | City/ SJRWMD/ County | City - $254,144/ SJRWMD - $110,000/ County - $86,856 | N/A | Structural | 2016 | North Indian River Lagoon | 28.60777 | -80.80611 | 2018 | BMPTrains | yes | 78.4579 | 236.7288
33879 | City of Titusville | North IRL | A | IR1-5 | 0.35 | 0.47 | 0.060176 | 9.7739 | 1.4359 | 0.58815 | 0.086404 | 1210 | Fixed Single Family Units | TV-18 | South Street Basin | 202.25 | City of Titusville | SJRWMD/ Brevard County | South Street Basin TMDL Improvements | Three 2nd generation baffle boxes with media. (BC-084) | Baffle Boxes- Second Generation with Media | Completed | 2019 |  |  | A | 235 | $450,000 | $12,000 | City/ SJRWMD/ County | City - $254,144/ SJRWMD - $110,000/ County - $86,856 | N/A | Structural | 2016 | North Indian River Lagoon | 28.60777 | -80.80611 | 2018 | BMPTrains | yes | 87.2227 | 243.5227
33880 | City of Titusville | North IRL | A | IR1-5 | 0.35 | 0.47 | 0.28592 | 9.8362 | 1.4449 | 2.8124 | 0.41312 | 1200 | Residential, Medium Density-Two-five dwellingunits per acre | TV-18 | South Street Basin | 202.25 | City of Titusville | SJRWMD/ Brevard County | South Street Basin TMDL Improvements | Three 2nd generation baffle boxes with media. (BC-084) | Baffle Boxes- Second Generation with Media | Completed | 2019 |  |  | A | 235 | $450,000 | $12,000 | City/ SJRWMD/ County | City - $254,144/ SJRWMD - $110,000/ County - $86,856 | N/A | Structural | 2016 | North Indian River Lagoon | 28.60777 | -80.80611 | 2018 | BMPTrains | yes | 199.973 | 1157.0906
33881 | City of Titusville | North IRL | A | IR1-5 | 0.35 | 0.47 | 0.15882 | 9.8362 | 1.4449 | 1.5622 | 0.22947 | 1210 | Fixed Single Family Units | TV-18 | South Street Basin | 202.25 | City of Titusville | SJRWMD/ Brevard County | South Street Basin TMDL Improvements | Three 2nd generation baffle boxes with media. (BC-084) | Baffle Boxes- Second Generation with Media | Completed | 2019 |  |  | A | 235 | $450,000 | $12,000 | City/ SJRWMD/ County | City - $254,144/ SJRWMD - $110,000/ County - $86,856 | N/A | Structural | 2016 | North Indian River Lagoon | 28.60777 | -80.80611 | 2018 | BMPTrains | yes | 103.5812 | 642.7066
33882 | City of Titusville | North IRL | A | IR1-5 | 0.35 | 0.47 | 0.17284 | 9.8362 | 1.4449 | 1.7001 | 0.24973 | 1210 | Fixed Single Family Units | TV-18 | South Street Basin | 202.25 | City of Titusville | SJRWMD/ Brevard County | South Street Basin TMDL Improvements | Three 2nd generation baffle boxes with media. (BC-084) | Baffle Boxes- Second Generation with Media | Completed | 2019 |  |  | A | 235 | $450,000 | $12,000 | City/ SJRWMD/ County | City - $254,144/ SJRWMD - $110,000/ County - $86,856 | N/A | Structural | 2016 | North Indian River Lagoon | 28.60777 | -80.80611 | 2018 | BMPTrains | yes | 107.2889 | 699.4568
33883 | City of Titusville | North IRL | A | IR1-5 | 0.35 | 0.47 | 0.00018433 | 9.8362 | 1.4449 | 0.0018131 | 0.00026633 | 1210 | Fixed Single Family Units | TV-18 | South Street Basin | 202.25 | City of Titusville | SJRWMD/ Brevard County | South Street Basin TMDL Improvements | Three 2nd generation baffle boxes with media. (BC-084) | Baffle Boxes- Second Generation with Media | Completed | 2019 |  |  | A | 235 | $450,000 | $12,000 | City/ SJRWMD/ County | City - $254,144/ SJRWMD - $110,000/ County - $86,856 | N/A | Structural | 2016 | North Indian River Lagoon | 28.60777 | -80.80611 | 2018 | BMPTrains | yes | 15.8716 | 0.74595
33884 | City of Titusville | North IRL | A | IR1-5 | 0.35 | 0.47 | 9.3861e-05 | 12.0652 | 1.6095 | 0.0011325 | 0.00015107 | 1200 | Residential, Medium Density-Two-five dwellingunits per acre | TV-18 | South Street Basin | 202.25 | City of Titusville | SJRWMD/ Brevard County | South Street Basin TMDL Improvements | Three 2nd generation baffle boxes with media. (BC-084) | Baffle Boxes- Second Generation with Media | Completed | 2019 |  |  | A | 235 | $450,000 | $12,000 | City/ SJRWMD/ County | City - $254,144/ SJRWMD - $110,000/ County - $86,856 | N/A | Structural | 2016 | North Indian River Lagoon | 28.60777 | -80.80611 | 2018 | BMPTrains | yes | 3.5514 | 0.37984
33885 | City of Titusville | North IRL | A | IR1-5 | 0.35 | 0.47 | 0.21494 | 12.0652 | 1.6095 | 2.5933 | 0.34596 | 1400 | Commercial and Services | TV-18 | South Street Basin | 202.25 | City of Titusville | SJRWMD/ Brevard County | South Street Basin TMDL Improvements | Three 2nd generation baffle boxes with media. (BC-084) | Baffle Boxes- Second Generation with Media | Completed | 2019 |  |  | A | 235 | $450,000 | $12,000 | City/ SJRWMD/ County | City - $254,144/ SJRWMD - $110,000/ County - $86,856 | N/A | Structural | 2016 | North Indian River Lagoon | 28.60777 | -80.80611 | 2018 | BMPTrains | yes | 188.5524 | 869.8495
33886 | City of Titusville | North IRL | A | IR1-5 | 0.35 | 0.47 | 0.040163 | 12.0652 | 1.6095 | 0.48457 | 0.064643 | 1510 | Food Processing | TV-18 | South Street Basin | 202.25 | City of Titusville | SJRWMD/ Brevard County | South Street Basin TMDL Improvements | Three 2nd generation baffle boxes with media. (BC-084) | Baffle Boxes- Second Generation with Media | Completed | 2019 |  |  | A | 235 | $450,000 | $12,000 | City/ SJRWMD/ County | City - $254,144/ SJRWMD - $110,000/ County - $86,856 | N/A | Structural | 2016 | North Indian River Lagoon | 28.60777 | -80.80611 | 2018 | BMPTrains | yes | 106.8353 | 162.5329
33887 | City of Titusville | North IRL | A | IR1-5 | 0.35 | 0.47 | 0.23224 | 12.0652 | 1.6095 | 2.802 | 0.37379 | 1410 | Retail Sales and Services | TV-18 | South Street Basin | 202.25 | City of Titusville | SJRWMD/ Brevard County | South Street Basin TMDL Improvements | Three 2nd generation baffle boxes with media. (BC-084) | Baffle Boxes- Second Generation with Media | Completed | 2019 |  |  | A | 235 | $450,000 | $12,000 | City/ SJRWMD/ County | City - $254,144/ SJRWMD - $110,000/ County - $86,856 | N/A | Structural | 2016 | North Indian River Lagoon | 28.60777 | -80.80611 | 2018 | BMPTrains | yes | 122.7802 | 939.8342
33888 | City of Titusville | North IRL | A | IR1-5 | 0.35 | 0.47 | 0.10544 | 12.0652 | 1.6095 | 1.2722 | 0.16971 | 1410 | Retail Sales and Services | TV-18 | South Street Basin | 202.25 | City of Titusville | SJRWMD/ Brevard County | South Street Basin TMDL Improvements | Three 2nd generation baffle boxes with media. (BC-084) | Baffle Boxes- Second Generation with Media | Completed | 2019 |  |  | A | 235 | $450,000 | $12,000 | City/ SJRWMD/ County | City - $254,144/ SJRWMD - $110,000/ County - $86,856 | N/A | Structural | 2016 | North Indian River Lagoon | 28.60777 | -80.80611 | 2018 | BMPTrains | yes | 89.2942 | 426.7151
33889 | City of Titusville | North IRL | A | IR1-5 | 0.35 | 0.47 | 0.0045085 | 12.0652 | 1.6095 | 0.054396 | 0.0072566 | 1330 | Residential, High density; Multiple Dwelling Units, Low Rise <Two stories or less> | TV-18 | South Street Basin | 202.25 | City of Titusville | SJRWMD/ Brevard County | South Street Basin TMDL Improvements | Three 2nd generation baffle boxes with media. (BC-084) | Baffle Boxes- Second Generation with Media | Completed | 2019 |  |  | A | 235 | $450,000 | $12,000 | City/ SJRWMD/ County | City - $254,144/ SJRWMD - $110,000/ County - $86,856 | N/A | Structural | 2016 | North Indian River Lagoon | 28.60777 | -80.80611 | 2018 | BMPTrains | yes | 27.9125 | 18.2454
33890 | City of Titusville | North IRL | A | IR1-5 | 0.35 | 0.47 | 0.020372 | 12.0652 | 1.6095 | 0.24579 | 0.032789 | 1510 | Food Processing | TV-18 | South Street Basin | 202.25 | City of Titusville | SJRWMD/ Brevard County | South Street Basin TMDL Improvements | Three 2nd generation baffle boxes with media. (BC-084) | Baffle Boxes- Second Generation with Media | Completed | 2019 |  |  | A | 235 | $450,000 | $12,000 | City/ SJRWMD/ County | City - $254,144/ SJRWMD - $110,000/ County - $86,856 | N/A | Structural | 2016 | North Indian River Lagoon | 28.60777 | -80.80611 | 2018 | BMPTrains | yes | 103.3742 | 82.443
33891 | City of Titusville | North IRL | A | IR1-5 | 0.35 | 0.47 | 0.052964 | 11.3948 | 1.5144 | 0.60351 | 0.080209 | 1400 | Commercial and Services | TV-18 | South Street Basin | 202.25 | City of Titusville | SJRWMD/ Brevard County | South Street Basin TMDL Improvements | Three 2nd generation baffle boxes with media. (BC-084) | Baffle Boxes- Second Generation with Media | Completed | 2019 |  |  | A | 235 | $450,000 | $12,000 | City/ SJRWMD/ County | City - $254,144/ SJRWMD - $110,000/ County - $86,856 | N/A | Structural | 2016 | North Indian River Lagoon | 28.60777 | -80.80611 | 2018 | BMPTrains | yes | 159.2101 | 214.3361
33892 | City of Titusville | North IRL | A | IR1-5 | 0.35 | 0.47 | 0.00011804 | 11.3948 | 1.5144 | 0.0013451 | 0.00017877 | 1430 | Professional Services | TV-18 | South Street Basin | 202.25 | City of Titusville | SJRWMD/ Brevard County | South Street Basin TMDL Improvements | Three 2nd generation baffle boxes with media. (BC-084) | Baffle Boxes- Second Generation with Media | Completed | 2019 |  |  | A | 235 | $450,000 | $12,000 | City/ SJRWMD/ County | City - $254,144/ SJRWMD - $110,000/ County - $86,856 | N/A | Structural | 2016 | North Indian River Lagoon | 28.60777 | -80.80611 | 2018 | BMPTrains | yes | 10.7938 | 0.47771
33893 | City of Titusville | North IRL | A | IR1-5 | 0.35 | 0.47 | 0.14894 | 11.3948 | 1.5144 | 1.6971 | 0.22555 | 1410 | Retail Sales and Services | TV-18 | South Street Basin | 202.25 | City of Titusville | SJRWMD/ Brevard County | South Street Basin TMDL Improvements | Three 2nd generation baffle boxes with media. (BC-084) | Baffle Boxes- Second Generation with Media | Completed | 2019 |  |  | A | 235 | $450,000 | $12,000 | City/ SJRWMD/ County | City - $254,144/ SJRWMD - $110,000/ County - $86,856 | N/A | Structural | 2016 | North Indian River Lagoon | 28.60777 | -80.80611 | 2018 | BMPTrains | yes | 118.9213 | 602.7186
33894 | City of Titusville | North IRL | A | IR1-5 | 0.35 | 0.47 | 0.00071977 | 11.3948 | 1.5144 | 0.0082016 | 0.00109 | 1430 | Professional Services | TV-18 | South Street Basin | 202.25 | City of Titusville | SJRWMD/ Brevard County | South Street Basin TMDL Improvements | Three 2nd generation baffle boxes with media. (BC-084) | Baffle Boxes- Second Generation with Media | Completed | 2019 |  |  | A | 235 | $450,000 | $12,000 | City/ SJRWMD/ County | City - $254,144/ SJRWMD - $110,000/ County - $86,856 | N/A | Structural | 2016 | North Indian River Lagoon | 28.60777 | -80.80611 | 2018 | BMPTrains | yes | 39.9887 | 2.9128
33895 | City of Titusville | North IRL | A | IR1-5 | 0.35 | 0.47 | 0.17621 | 11.3948 | 1.5144 | 2.0079 | 0.26686 | 1430 | Professional Services | TV-18 | South Street Basin | 202.25 | City of Titusville | SJRWMD/ Brevard County | South Street Basin TMDL Improvements | Three 2nd generation baffle boxes with media. (BC-084) | Baffle Boxes- Second Generation with Media | Completed | 2019 |  |  | A | 235 | $450,000 | $12,000 | City/ SJRWMD/ County | City - $254,144/ SJRWMD - $110,000/ County - $86,856 | N/A | Structural | 2016 | North Indian River Lagoon | 28.60777 | -80.80611 | 2018 | BMPTrains | yes | 108.4899 | 713.1065
33896 | City of Titusville | North IRL | A | IR1-5 | 0.35 | 0.47 | 0.0012217 | 11.3948 | 1.5144 | 0.013921 | 0.0018502 | 1430 | Professional Services | TV-18 | South Street Basin | 202.25 | City of Titusville | SJRWMD/ Brevard County | South Street Basin TMDL Improvements | Three 2nd generation baffle boxes with media. (BC-084) | Baffle Boxes- Second Generation with Media | Completed | 2019 |  |  | A | 235 | $450,000 | $12,000 | City/ SJRWMD/ County | City - $254,144/ SJRWMD - $110,000/ County - $86,856 | N/A | Structural | 2016 | North Indian River Lagoon | 28.60777 | -80.80611 | 2018 | BMPTrains | yes | 50.0897 | 4.944
33897 | City of Titusville | North IRL | A | IR1-5 | 0.35 | 0.47 | 0.069874 | 10.3248 | 1.5442 | 0.72144 | 0.1079 | 1200 | Residential, Medium Density-Two-five dwellingunits per acre | TV-18 | South Street Basin | 202.25 | City of Titusville | SJRWMD/ Brevard County | South Street Basin TMDL Improvements | Three 2nd generation baffle boxes with media. (BC-084) | Baffle Boxes- Second Generation with Media | Completed | 2019 |  |  | A | 235 | $450,000 | $12,000 | City/ SJRWMD/ County | City - $254,144/ SJRWMD - $110,000/ County - $86,856 | N/A | Structural | 2016 | North Indian River Lagoon | 28.60777 | -80.80611 | 2018 | BMPTrains | yes | 84.0738 | 282.771
33898 | City of Titusville | North IRL | A | IR1-5 | 0.35 | 0.47 | 0.037222 | 10.3248 | 1.5442 | 0.38431 | 0.057477 | 1400 | Commercial and Services | TV-18 | South Street Basin | 202.25 | City of Titusville | SJRWMD/ Brevard County | South Street Basin TMDL Improvements | Three 2nd generation baffle boxes with media. (BC-084) | Baffle Boxes- Second Generation with Media | Completed | 2019 |  |  | A | 235 | $450,000 | $12,000 | City/ SJRWMD/ County | City - $254,144/ SJRWMD - $110,000/ County - $86,856 | N/A | Structural | 2016 | North Indian River Lagoon | 28.60777 | -80.80611 | 2018 | BMPTrains | yes | 49.1809 | 150.6316
33899 | City of Titusville | North IRL | A | IR1-5 | 0.35 | 0.47 | 0.046711 | 10.3248 | 1.5442 | 0.48228 | 0.072129 | 1400 | Commercial and Services | TV-18 | South Street Basin | 202.25 | City of Titusville | SJRWMD/ Brevard County | South Street Basin TMDL Improvements | Three 2nd generation baffle boxes with media. (BC-084) | Baffle Boxes- Second Generation with Media | Completed | 2019 |  |  | A | 235 | $450,000 | $12,000 | City/ SJRWMD/ County | City - $254,144/ SJRWMD - $110,000/ County - $86,856 | N/A | Structural | 2016 | North Indian River Lagoon | 28.60777 | -80.80611 | 2018 | BMPTrains | yes | 57.3367 | 189.0317
33900 | City of Titusville | North IRL | A | IR1-5 | 0.35 | 0.47 | 0.0025298 | 10.3248 | 1.5442 | 0.02612 | 0.0039065 | 1210 | Fixed Single Family Units | TV-18 | South Street Basin | 202.25 | City of Titusville | SJRWMD/ Brevard County | South Street Basin TMDL Improvements | Three 2nd generation baffle boxes with media. (BC-084) | Baffle Boxes- Second Generation with Media | Completed | 2019 |  |  | A | 235 | $450,000 | $12,000 | City/ SJRWMD/ County | City - $254,144/ SJRWMD - $110,000/ County - $86,856 | N/A | Structural | 2016 | North Indian River Lagoon | 28.60777 | -80.80611 | 2018 | BMPTrains | yes | 15.5977 | 10.2379
33901 | City of Titusville | North IRL | A | IR1-5 | 0.35 | 0.47 | 0.12718 | 10.3248 | 1.5442 | 1.3131 | 0.19639 | 1750 | Governmental | TV-18 | South Street Basin | 202.25 | City of Titusville | SJRWMD/ Brevard County | South Street Basin TMDL Improvements | Three 2nd generation baffle boxes with media. (BC-084) | Baffle Boxes- Second Generation with Media | Completed | 2019 |  |  | A | 235 | $450,000 | $12,000 | City/ SJRWMD/ County | City - $254,144/ SJRWMD - $110,000/ County - $86,856 | N/A | Structural | 2016 | North Indian River Lagoon | 28.60777 | -80.80611 | 2018 | BMPTrains | yes | 95.5157 | 514.6788
33902 | City of Titusville | North IRL | A | IR1-5 | 0.35 | 0.47 | 0.14645 | 9.8362 | 1.4449 | 1.4405 | 0.2116 | 1200 | Residential, Medium Density-Two-five dwellingunits per acre | TV-18 | South Street Basin | 202.25 | City of Titusville | SJRWMD/ Brevard County | South Street Basin TMDL Improvements | Three 2nd generation baffle boxes with media. (BC-084) | Baffle Boxes- Second Generation with Media | Completed | 2019 |  |  | A | 235 | $450,000 | $12,000 | City/ SJRWMD/ County | City - $254,144/ SJRWMD - $110,000/ County - $86,856 | N/A | Structural | 2016 | North Indian River Lagoon | 28.60777 | -80.80611 | 2018 | BMPTrains | yes | 194.9054 | 592.6493
33903 | City of Titusville | North IRL | A | IR1-5 | 0.35 | 0.47 | 0.12025 | 9.8362 | 1.4449 | 1.1828 | 0.17374 | 1210 | Fixed Single Family Units | TV-18 | South Street Basin | 202.25 | City of Titusville | SJRWMD/ Brevard County | South Street Basin TMDL Improvements | Three 2nd generation baffle boxes with media. (BC-084) | Baffle Boxes- Second Generation with Media | Completed | 2019 |  |  | A | 235 | $450,000 | $12,000 | City/ SJRWMD/ County | City - $254,144/ SJRWMD - $110,000/ County - $86,856 | N/A | Structural | 2016 | North Indian River Lagoon | 28.60777 | -80.80611 | 2018 | BMPTrains | yes | 92.8444 | 486.6261
33904 | City of Titusville | North IRL | A | IR1-5 | 0.35 | 0.47 | 0.35107 | 9.8362 | 1.4449 | 3.4532 | 0.50725 | 1210 | Fixed Single Family Units | TV-18 | South Street Basin | 202.25 | City of Titusville | SJRWMD/ Brevard County | South Street Basin TMDL Improvements | Three 2nd generation baffle boxes with media. (BC-084) | Baffle Boxes- Second Generation with Media | Completed | 2019 |  |  | A | 235 | $450,000 | $12,000 | City/ SJRWMD/ County | City - $254,144/ SJRWMD - $110,000/ County - $86,856 | N/A | Structural | 2016 | North Indian River Lagoon | 28.60777 | -80.80611 | 2018 | BMPTrains | yes | 164.0486 | 1420.7246
33905 | City of Titusville | North IRL | A | IR1-5 | 0.35 | 0.47 | 0.013304 | 9.9754 | 1.4709 | 0.13271 | 0.019569 | 1100 | Residential, Low Density-Less than two dwelling units/acre | TV-18 | South Street Basin | 202.25 | City of Titusville | SJRWMD/ Brevard County | South Street Basin TMDL Improvements | Three 2nd generation baffle boxes with media. (BC-084) | Baffle Boxes- Second Generation with Media | Completed | 2019 |  |  | A | 235 | $450,000 | $12,000 | City/ SJRWMD/ County | City - $254,144/ SJRWMD - $110,000/ County - $86,856 | N/A | Structural | 2016 | North Indian River Lagoon | 28.60777 | -80.80611 | 2018 | BMPTrains | yes | 29.4166 | 53.8397
33906 | City of Titusville | North IRL | A | IR1-5 | 0.35 | 0.47 | 0.066084 | 9.9754 | 1.4709 | 0.65921 | 0.097203 | 1200 | Residential, Medium Density-Two-five dwellingunits per acre | TV-18 | South Street Basin | 202.25 | City of Titusville | SJRWMD/ Brevard County | South Street Basin TMDL Improvements | Three 2nd generation baffle boxes with media. (BC-084) | Baffle Boxes- Second Generation with Media | Completed | 2019 |  |  | A | 235 | $450,000 | $12,000 | City/ SJRWMD/ County | City - $254,144/ SJRWMD - $110,000/ County - $86,856 | N/A | Structural | 2016 | North Indian River Lagoon | 28.60777 | -80.80611 | 2018 | BMPTrains | yes | 106.1632 | 267.4313
33907 | City of Titusville | North IRL | A | IR1-5 | 0.35 | 0.47 | 0.096065 | 9.9754 | 1.4709 | 0.95829 | 0.1413 | 1210 | Fixed Single Family Units | TV-18 | South Street Basin | 202.25 | City of Titusville | SJRWMD/ Brevard County | South Street Basin TMDL Improvements | Three 2nd generation baffle boxes with media. (BC-084) | Baffle Boxes- Second Generation with Media | Completed | 2019 |  |  | A | 235 | $450,000 | $12,000 | City/ SJRWMD/ County | City - $254,144/ SJRWMD - $110,000/ County - $86,856 | N/A | Structural | 2016 | North Indian River Lagoon | 28.60777 | -80.80611 | 2018 | BMPTrains | yes | 90.0626 | 388.7611
33908 | City of Titusville | North IRL | A | IR1-5 | 0.35 | 0.47 | 0.0064908 | 9.9754 | 1.4709 | 0.064749 | 0.0095474 | 1210 | Fixed Single Family Units | TV-18 | South Street Basin | 202.25 | City of Titusville | SJRWMD/ Brevard County | South Street Basin TMDL Improvements | Three 2nd generation baffle boxes with media. (BC-084) | Baffle Boxes- Second Generation with Media | Completed | 2019 |  |  | A | 235 | $450,000 | $12,000 | City/ SJRWMD/ County | City - $254,144/ SJRWMD - $110,000/ County - $86,856 | N/A | Structural | 2016 | North Indian River Lagoon | 28.60777 | -80.80611 | 2018 | BMPTrains | yes | 37.4703 | 26.2674
33909 | City of Titusville | North IRL | A | IR1-5 | 0.35 | 0.47 | 0.1197 | 9.9754 | 1.4709 | 1.1941 | 0.17607 | 1210 | Fixed Single Family Units | TV-18 | South Street Basin | 202.25 | City of Titusville | SJRWMD/ Brevard County | South Street Basin TMDL Improvements | Three 2nd generation baffle boxes with media. (BC-084) | Baffle Boxes- Second Generation with Media | Completed | 2019 |  |  | A | 235 | $450,000 | $12,000 | City/ SJRWMD/ County | City - $254,144/ SJRWMD - $110,000/ County - $86,856 | N/A | Structural | 2016 | North Indian River Lagoon | 28.60777 | -80.80611 | 2018 | BMPTrains | yes | 92.9549 | 484.4289
33910 | City of Titusville | North IRL | A | IR1-5 | 0.35 | 0.47 | 0.056491 | 9.9754 | 1.4709 | 0.56352 | 0.083093 | 1210 | Fixed Single Family Units | TV-18 | South Street Basin | 202.25 | City of Titusville | SJRWMD/ Brevard County | South Street Basin TMDL Improvements | Three 2nd generation baffle boxes with media. (BC-084) | Baffle Boxes- Second Generation with Media | Completed | 2019 |  |  | A | 235 | $450,000 | $12,000 | City/ SJRWMD/ County | City - $254,144/ SJRWMD - $110,000/ County - $86,856 | N/A | Structural | 2016 | North Indian River Lagoon | 28.60777 | -80.80611 | 2018 | BMPTrains | yes | 63.3803 | 228.6119
33911 | City of Titusville | North IRL | A | IR1-5 | 0.35 | 0.47 | 0.022004 | 9.9754 | 1.4709 | 0.21949 | 0.032365 | 1210 | Fixed Single Family Units | TV-18 | South Street Basin | 202.25 | City of Titusville | SJRWMD/ Brevard County | South Street Basin TMDL Improvements | Three 2nd generation baffle boxes with media. (BC-084) | Baffle Boxes- Second Generation with Media | Completed | 2019 |  |  | A | 235 | $450,000 | $12,000 | City/ SJRWMD/ County | City - $254,144/ SJRWMD - $110,000/ County - $86,856 | N/A | Structural | 2016 | North Indian River Lagoon | 28.60777 | -80.80611 | 2018 | BMPTrains | yes | 37.7903 | 89.0452
33912 | City of Titusville | North IRL | A | IR1-5 | 0.35 | 0.47 | 0.14502 | 10.1049 | 1.533 | 1.4655 | 0.22233 | 1400 | Commercial and Services | TV-18 | South Street Basin | 202.25 | City of Titusville | SJRWMD/ Brevard County | South Street Basin TMDL Improvements | Three 2nd generation baffle boxes with media. (BC-084) | Baffle Boxes- Second Generation with Media | Completed | 2019 |  |  | A | 235 | $450,000 | $12,000 | City/ SJRWMD/ County | City - $254,144/ SJRWMD - $110,000/ County - $86,856 | N/A | Structural | 2016 | North Indian River Lagoon | 28.60777 | -80.80611 | 2018 | BMPTrains | yes | 123.5694 | 586.892
33913 | City of Titusville | North IRL | A | IR1-5 | 0.35 | 0.47 | 0.13455 | 10.1049 | 1.533 | 1.3596 | 0.20627 | 1330 | Residential, High density; Multiple Dwelling Units, Low Rise <Two stories or less> | TV-18 | South Street Basin | 202.25 | City of Titusville | SJRWMD/ Brevard County | South Street Basin TMDL Improvements | Three 2nd generation baffle boxes with media. (BC-084) | Baffle Boxes- Second Generation with Media | Completed | 2019 |  |  | A | 235 | $450,000 | $12,000 | City/ SJRWMD/ County | City - $254,144/ SJRWMD - $110,000/ County - $86,856 | N/A | Structural | 2016 | North Indian River Lagoon | 28.60777 | -80.80611 | 2018 | BMPTrains | yes | 94.7599 | 544.4915
33914 | City of Titusville | North IRL | A | IR1-5 | 0.35 | 0.47 | 0.048161 | 10.1049 | 1.533 | 0.48666 | 0.073833 | 1210 | Fixed Single Family Units | TV-18 | South Street Basin | 202.25 | City of Titusville | SJRWMD/ Brevard County | South Street Basin TMDL Improvements | Three 2nd generation baffle boxes with media. (BC-084) | Baffle Boxes- Second Generation with Media | Completed | 2019 |  |  | A | 235 | $450,000 | $12,000 | City/ SJRWMD/ County | City - $254,144/ SJRWMD - $110,000/ County - $86,856 | N/A | Structural | 2016 | North Indian River Lagoon | 28.60777 | -80.80611 | 2018 | BMPTrains | yes | 59.773 | 194.9005
33915 | City of Titusville | North IRL | A | IR1-5 | 0.35 | 0.47 | 0.29003 | 10.1049 | 1.533 | 2.9307 | 0.44463 | 1720 | Religious | TV-18 | South Street Basin | 202.25 | City of Titusville | SJRWMD/ Brevard County | South Street Basin TMDL Improvements | Three 2nd generation baffle boxes with media. (BC-084) | Baffle Boxes- Second Generation with Media | Completed | 2019 |  |  | A | 235 | $450,000 | $12,000 | City/ SJRWMD/ County | City - $254,144/ SJRWMD - $110,000/ County - $86,856 | N/A | Structural | 2016 | North Indian River Lagoon | 28.60777 | -80.80611 | 2018 | BMPTrains | yes | 138.1707 | 1173.716
33916 | City of Titusville | North IRL | A | IR1-5 | 0.35 | 0.47 | 0.006524 | 12.158 | 1.6114 | 0.079318 | 0.010513 | 1400 | Commercial and Services | TV-18 | South Street Basin | 202.25 | City of Titusville | SJRWMD/ Brevard County | South Street Basin TMDL Improvements | Three 2nd generation baffle boxes with media. (BC-084) | Baffle Boxes- Second Generation with Media | Completed | 2019 |  |  | A | 235 | $450,000 | $12,000 | City/ SJRWMD/ County | City - $254,144/ SJRWMD - $110,000/ County - $86,856 | N/A | Structural | 2016 | North Indian River Lagoon | 28.60777 | -80.80611 | 2018 | BMPTrains | yes | 101.0576 | 26.4016
33917 | City of Titusville | North IRL | A | IR1-5 | 0.35 | 0.47 | 0.0028577 | 12.158 | 1.6114 | 0.034744 | 0.004605 | 1430 | Professional Services | TV-18 | South Street Basin | 202.25 | City of Titusville | SJRWMD/ Brevard County | South Street Basin TMDL Improvements | Three 2nd generation baffle boxes with media. (BC-084) | Baffle Boxes- Second Generation with Media | Completed | 2019 |  |  | A | 235 | $450,000 | $12,000 | City/ SJRWMD/ County | City - $254,144/ SJRWMD - $110,000/ County - $86,856 | N/A | Structural | 2016 | North Indian River Lagoon | 28.60777 | -80.80611 | 2018 | BMPTrains | yes | 15.6528 | 11.5648
33918 | City of Titusville | North IRL | A | IR1-5 | 0.35 | 0.47 | 0.023088 | 12.158 | 1.6114 | 0.28071 | 0.037205 | 1420 | Wholesale Sales and Services <Excluding warehouses associated with industrial use> | TV-18 | South Street Basin | 202.25 | City of Titusville | SJRWMD/ Brevard County | South Street Basin TMDL Improvements | Three 2nd generation baffle boxes with media. (BC-084) | Baffle Boxes- Second Generation with Media | Completed | 2019 |  |  | A | 235 | $450,000 | $12,000 | City/ SJRWMD/ County | City - $254,144/ SJRWMD - $110,000/ County - $86,856 | N/A | Structural | 2016 | North Indian River Lagoon | 28.60777 | -80.80611 | 2018 | BMPTrains | yes | 92.5351 | 93.4348
33919 | City of Titusville | North IRL | A | IR1-5 | 0.35 | 0.47 | 0.10088 | 12.158 | 1.6114 | 1.2265 | 0.16256 | 1420 | Wholesale Sales and Services <Excluding warehouses associated with industrial use> | TV-18 | South Street Basin | 202.25 | City of Titusville | SJRWMD/ Brevard County | South Street Basin TMDL Improvements | Three 2nd generation baffle boxes with media. (BC-084) | Baffle Boxes- Second Generation with Media | Completed | 2019 |  |  | A | 235 | $450,000 | $12,000 | City/ SJRWMD/ County | City - $254,144/ SJRWMD - $110,000/ County - $86,856 | N/A | Structural | 2016 | North Indian River Lagoon | 28.60777 | -80.80611 | 2018 | BMPTrains | yes | 80.9534 | 408.2457
33920 | City of Titusville | North IRL | A | IR1-5 | 0.35 | 0.47 | 0.27138 | 12.158 | 1.6114 | 3.2994 | 0.4373 | 1450 | Tourist Services | TV-18 | South Street Basin | 202.25 | City of Titusville | SJRWMD/ Brevard County | South Street Basin TMDL Improvements | Three 2nd generation baffle boxes with media. (BC-084) | Baffle Boxes- Second Generation with Media | Completed | 2019 |  |  | A | 235 | $450,000 | $12,000 | City/ SJRWMD/ County | City - $254,144/ SJRWMD - $110,000/ County - $86,856 | N/A | Structural | 2016 | North Indian River Lagoon | 28.60777 | -80.80611 | 2018 | BMPTrains | yes | 160.2137 | 1098.2209
33921 | City of Titusville | North IRL | A | IR1-5 | 0.35 | 0.47 | 0.21673 | 9.8718 | 1.3596 | 2.1395 | 0.29467 | 1200 | Residential, Medium Density-Two-five dwellingunits per acre | TV-18 | South Street Basin | 202.25 | City of Titusville | SJRWMD/ Brevard County | South Street Basin TMDL Improvements | Three 2nd generation baffle boxes with media. (BC-084) | Baffle Boxes- Second Generation with Media | Completed | 2019 |  |  | A | 235 | $450,000 | $12,000 | City/ SJRWMD/ County | City - $254,144/ SJRWMD - $110,000/ County - $86,856 | N/A | Structural | 2016 | North Indian River Lagoon | 28.60777 | -80.80611 | 2018 | BMPTrains | yes | 122.2358 | 877.0718
33922 | Natural Lands | North IRL | A | IR1-5 | 0.35 | 0.47 | 0.060684 | 9.8718 | 1.3596 | 0.59906 | 0.082507 | 3100 | Herbaceous Dry Prairie | TV-18 | South Street Basin | 202.25 | City of Titusville | SJRWMD/ Brevard County | South Street Basin TMDL Improvements | Three 2nd generation baffle boxes with media. (BC-084) | Baffle Boxes- Second Generation with Media | Completed | 2019 |  |  | A | 235 | $450,000 | $12,000 | City/ SJRWMD/ County | City - $254,144/ SJRWMD - $110,000/ County - $86,856 | N/A | Structural | 2016 | North Indian River Lagoon | 28.60777 | -80.80611 | 2018 | BMPTrains | yes | 63.8863 | 245.5797
33923 | City of Titusville | North IRL | A | IR1-5 | 0.35 | 0.47 | 0.20029 | 9.8718 | 1.3596 | 1.9772 | 0.27231 | 8180 | Auto parking facilities - when not directly related to other land uses | TV-18 | South Street Basin | 202.25 | City of Titusville | SJRWMD/ Brevard County | South Street Basin TMDL Improvements | Three 2nd generation baffle boxes with media. (BC-084) | Baffle Boxes- Second Generation with Media | Completed | 2019 |  |  | A | 235 | $450,000 | $12,000 | City/ SJRWMD/ County | City - $254,144/ SJRWMD - $110,000/ County - $86,856 | N/A | Structural | 2016 | North Indian River Lagoon | 28.60777 | -80.80611 | 2018 | BMPTrains | yes | 133.3763 | 810.5381
33924 | City of Titusville | North IRL | A | IR1-5 | 0.35 | 0.47 | 0.14006 | 9.8718 | 1.3596 | 1.3827 | 0.19043 | 1750 | Governmental | TV-18 | South Street Basin | 202.25 | City of Titusville | SJRWMD/ Brevard County | South Street Basin TMDL Improvements | Three 2nd generation baffle boxes with media. (BC-084) | Baffle Boxes- Second Generation with Media | Completed | 2019 |  |  | A | 235 | $450,000 | $12,000 | City/ SJRWMD/ County | City - $254,144/ SJRWMD - $110,000/ County - $86,856 | N/A | Structural | 2016 | North Indian River Lagoon | 28.60777 | -80.80611 | 2018 | BMPTrains | yes | 123.1706 | 566.8105
33925 | City of Titusville | North IRL | A | IR1-5 | 0.35 | 0.47 | 0.062139 | 11.56 | 2.2292 | 0.71833 | 0.13852 | 1300 | Residential, High Density | TV-18 | South Street Basin | 202.25 | City of Titusville | SJRWMD/ Brevard County | South Street Basin TMDL Improvements | Three 2nd generation baffle boxes with media. (BC-084) | Baffle Boxes- Second Generation with Media | Completed | 2019 |  |  | A | 235 | $450,000 | $12,000 | City/ SJRWMD/ County | City - $254,144/ SJRWMD - $110,000/ County - $86,856 | N/A | Structural | 2016 | North Indian River Lagoon | 28.60777 | -80.80611 | 2018 | BMPTrains | yes | 115.8816 | 251.4676
33926 | City of Titusville | North IRL | A | IR1-5 | 0.35 | 0.47 | 0.017095 | 11.56 | 2.2292 | 0.19762 | 0.038109 | 1330 | Residential, High density; Multiple Dwelling Units, Low Rise <Two stories or less> | TV-18 | South Street Basin | 202.25 | City of Titusville | SJRWMD/ Brevard County | South Street Basin TMDL Improvements | Three 2nd generation baffle boxes with media. (BC-084) | Baffle Boxes- Second Generation with Media | Completed | 2019 |  |  | A | 235 | $450,000 | $12,000 | City/ SJRWMD/ County | City - $254,144/ SJRWMD - $110,000/ County - $86,856 | N/A | Structural | 2016 | North Indian River Lagoon | 28.60777 | -80.80611 | 2018 | BMPTrains | yes | 35.8438 | 69.1819
33927 | City of Titusville | North IRL | A | IR1-5 | 0.35 | 0.47 | 0.045185 | 11.56 | 2.2292 | 0.52234 | 0.10073 | 1330 | Residential, High density; Multiple Dwelling Units, Low Rise <Two stories or less> | TV-18 | South Street Basin | 202.25 | City of Titusville | SJRWMD/ Brevard County | South Street Basin TMDL Improvements | Three 2nd generation baffle boxes with media. (BC-084) | Baffle Boxes- Second Generation with Media | Completed | 2019 |  |  | A | 235 | $450,000 | $12,000 | City/ SJRWMD/ County | City - $254,144/ SJRWMD - $110,000/ County - $86,856 | N/A | Structural | 2016 | North Indian River Lagoon | 28.60777 | -80.80611 | 2018 | BMPTrains | yes | 54.3079 | 182.857
33928 | City of Titusville | North IRL | A | IR1-5 | 0.35 | 0.47 | 0.018507 | 11.56 | 2.2292 | 0.21395 | 0.041257 | 1330 | Residential, High density; Multiple Dwelling Units, Low Rise <Two stories or less> | TV-18 | South Street Basin | 202.25 | City of Titusville | SJRWMD/ Brevard County | South Street Basin TMDL Improvements | Three 2nd generation baffle boxes with media. (BC-084) | Baffle Boxes- Second Generation with Media | Completed | 2019 |  |  | A | 235 | $450,000 | $12,000 | City/ SJRWMD/ County | City - $254,144/ SJRWMD - $110,000/ County - $86,856 | N/A | Structural | 2016 | North Indian River Lagoon | 28.60777 | -80.80611 | 2018 | BMPTrains | yes | 40.6565 | 74.8969
33929 | City of Titusville | North IRL | A | IR1-5 | 0.35 | 0.47 | 0.055769 | 11.56 | 2.2292 | 0.64469 | 0.12432 | 1330 | Residential, High density; Multiple Dwelling Units, Low Rise <Two stories or less> | TV-18 | South Street Basin | 202.25 | City of Titusville | SJRWMD/ Brevard County | South Street Basin TMDL Improvements | Three 2nd generation baffle boxes with media. (BC-084) | Baffle Boxes- Second Generation with Media | Completed | 2019 |  |  | A | 235 | $450,000 | $12,000 | City/ SJRWMD/ County | City - $254,144/ SJRWMD - $110,000/ County - $86,856 | N/A | Structural | 2016 | North Indian River Lagoon | 28.60777 | -80.80611 | 2018 | BMPTrains | yes | 60.1181 | 225.69
33930 | City of Titusville | North IRL | A | IR1-5 | 0.35 | 0.47 | 0.41499 | 11.56 | 2.2292 | 4.7972 | 0.92508 | 1340 | Residential, High density; Multiple Dwelling Units, High Rise <Three stories or more> | TV-18 | South Street Basin | 202.25 | City of Titusville | SJRWMD/ Brevard County | South Street Basin TMDL Improvements | Three 2nd generation baffle boxes with media. (BC-084) | Baffle Boxes- Second Generation with Media | Completed | 2019 |  |  | A | 235 | $450,000 | $12,000 | City/ SJRWMD/ County | City - $254,144/ SJRWMD - $110,000/ County - $86,856 | N/A | Structural | 2016 | North Indian River Lagoon | 28.60777 | -80.80611 | 2018 | BMPTrains | yes | 202.3964 | 1679.3908
33931 | City of Titusville | North IRL | A | IR1-5 | 0.35 | 0.47 | 0.0040811 | 11.56 | 2.2292 | 0.047178 | 0.0090976 | 1340 | Residential, High density; Multiple Dwelling Units, High Rise <Three stories or more> | TV-18 | South Street Basin | 202.25 | City of Titusville | SJRWMD/ Brevard County | South Street Basin TMDL Improvements | Three 2nd generation baffle boxes with media. (BC-084) | Baffle Boxes- Second Generation with Media | Completed | 2019 |  |  | A | 235 | $450,000 | $12,000 | City/ SJRWMD/ County | City - $254,144/ SJRWMD - $110,000/ County - $86,856 | N/A | Structural | 2016 | North Indian River Lagoon | 28.60777 | -80.80611 | 2018 | BMPTrains | yes | 49.0337 | 16.5158
33932 | City of Titusville | North IRL | A | IR1-5 | 0.35 | 0.47 | 0.61776 | 8.4369 | 1.1268 | 5.212 | 0.69612 | 1750 | Governmental | TV-18 | South Street Basin | 202.25 | City of Titusville | SJRWMD/ Brevard County | South Street Basin TMDL Improvements | Three 2nd generation baffle boxes with media. (BC-084) | Baffle Boxes- Second Generation with Media | Completed | 2019 |  |  | A | 235 | $450,000 | $12,000 | City/ SJRWMD/ County | City - $254,144/ SJRWMD - $110,000/ County - $86,856 | N/A | Structural | 2016 | North Indian River Lagoon | 28.60777 | -80.80611 | 2018 | BMPTrains | yes | 200 | 2500
33933 | City of Titusville | North IRL | A | IR1-5 | 0.35 | 0.47 | 0.30748 | 10.19 | 1.4686 | 3.1333 | 0.45156 | 1200 | Residential, Medium Density-Two-five dwellingunits per acre | TV-18 | South Street Basin | 202.25 | City of Titusville | SJRWMD/ Brevard County | South Street Basin TMDL Improvements | Three 2nd generation baffle boxes with media. (BC-084) | Baffle Boxes- Second Generation with Media | Completed | 2019 |  |  | A | 235 | $450,000 | $12,000 | City/ SJRWMD/ County | City - $254,144/ SJRWMD - $110,000/ County - $86,856 | N/A | Structural | 2016 | North Indian River Lagoon | 28.60777 | -80.80611 | 2018 | BMPTrains | yes | 243.6918 | 1244.3458
33934 | City of Titusville | North IRL | A | IR1-5 | 0.35 | 0.47 | 0.079207 | 10.19 | 1.4686 | 0.80712 | 0.11632 | 1410 | Retail Sales and Services | TV-18 | South Street Basin | 202.25 | City of Titusville | SJRWMD/ Brevard County | South Street Basin TMDL Improvements | Three 2nd generation baffle boxes with media. (BC-084) | Baffle Boxes- Second Generation with Media | Completed | 2019 |  |  | A | 235 | $450,000 | $12,000 | City/ SJRWMD/ County | City - $254,144/ SJRWMD - $110,000/ County - $86,856 | N/A | Structural | 2016 | North Indian River Lagoon | 28.60777 | -80.80611 | 2018 | BMPTrains | yes | 82.2111 | 320.54
33935 | City of Titusville | North IRL | A | IR1-5 | 0.35 | 0.47 | 0.13985 | 10.19 | 1.4686 | 1.425 | 0.20537 | 1210 | Fixed Single Family Units | TV-18 | South Street Basin | 202.25 | City of Titusville | SJRWMD/ Brevard County | South Street Basin TMDL Improvements | Three 2nd generation baffle boxes with media. (BC-084) | Baffle Boxes- Second Generation with Media | Completed | 2019 |  |  | A | 235 | $450,000 | $12,000 | City/ SJRWMD/ County | City - $254,144/ SJRWMD - $110,000/ County - $86,856 | N/A | Structural | 2016 | North Indian River Lagoon | 28.60777 | -80.80611 | 2018 | BMPTrains | yes | 107.0297 | 565.9414
33936 | City of Titusville | North IRL | A | IR1-5 | 0.35 | 0.47 | 0.0036449 | 10.19 | 1.4686 | 0.037141 | 0.0053527 | 1210 | Fixed Single Family Units | TV-18 | South Street Basin | 202.25 | City of Titusville | SJRWMD/ Brevard County | South Street Basin TMDL Improvements | Three 2nd generation baffle boxes with media. (BC-084) | Baffle Boxes- Second Generation with Media | Completed | 2019 |  |  | A | 235 | $450,000 | $12,000 | City/ SJRWMD/ County | City - $254,144/ SJRWMD - $110,000/ County - $86,856 | N/A | Structural | 2016 | North Indian River Lagoon | 28.60777 | -80.80611 | 2018 | BMPTrains | yes | 27.7624 | 14.7502
33937 | City of Titusville | North IRL | A | IR1-5 | 0.35 | 0.47 | 0.0003661 | 8.3912 | 1.1643 | 0.003072 | 0.00042623 | 1510 | Food Processing | TV-18 | South Street Basin | 202.25 | City of Titusville | SJRWMD/ Brevard County | South Street Basin TMDL Improvements | Three 2nd generation baffle boxes with media. (BC-084) | Baffle Boxes- Second Generation with Media | Completed | 2019 |  |  | A | 235 | $450,000 | $12,000 | City/ SJRWMD/ County | City - $254,144/ SJRWMD - $110,000/ County - $86,856 | N/A | Structural | 2016 | North Indian River Lagoon | 28.60777 | -80.80611 | 2018 | BMPTrains | yes | 100.8866 | 1.4815
33938 | City of Titusville | North IRL | A | IR1-5 | 0.35 | 0.47 | 0.030962 | 8.3912 | 1.1643 | 0.25981 | 0.036048 | 1700 | Institutional (Educational,religious,health and military facilities) | TV-18 | South Street Basin | 202.25 | City of Titusville | SJRWMD/ Brevard County | South Street Basin TMDL Improvements | Three 2nd generation baffle boxes with media. (BC-084) | Baffle Boxes- Second Generation with Media | Completed | 2019 |  |  | A | 235 | $450,000 | $12,000 | City/ SJRWMD/ County | City - $254,144/ SJRWMD - $110,000/ County - $86,856 | N/A | Structural | 2016 | North Indian River Lagoon | 28.60777 | -80.80611 | 2018 | BMPTrains | yes | 54.7731 | 125.2996
33939 | City of Titusville | North IRL | A | IR1-5 | 0.35 | 0.47 | 0.22924 | 8.3912 | 1.1643 | 1.9236 | 0.26689 | 1510 | Food Processing | TV-18 | South Street Basin | 202.25 | City of Titusville | SJRWMD/ Brevard County | South Street Basin TMDL Improvements | Three 2nd generation baffle boxes with media. (BC-084) | Baffle Boxes- Second Generation with Media | Completed | 2019 |  |  | A | 235 | $450,000 | $12,000 | City/ SJRWMD/ County | City - $254,144/ SJRWMD - $110,000/ County - $86,856 | N/A | Structural | 2016 | North Indian River Lagoon | 28.60777 | -80.80611 | 2018 | BMPTrains | yes | 136.511 | 927.6977
33940 | City of Titusville | North IRL | A | IR1-5 | 0.35 | 0.47 | 0.060205 | 8.3912 | 1.1643 | 0.50519 | 0.070094 | 1750 | Governmental | TV-18 | South Street Basin | 202.25 | City of Titusville | SJRWMD/ Brevard County | South Street Basin TMDL Improvements | Three 2nd generation baffle boxes with media. (BC-084) | Baffle Boxes- Second Generation with Media | Completed | 2019 |  |  | A | 235 | $450,000 | $12,000 | City/ SJRWMD/ County | City - $254,144/ SJRWMD - $110,000/ County - $86,856 | N/A | Structural | 2016 | North Indian River Lagoon | 28.60777 | -80.80611 | 2018 | BMPTrains | yes | 110.0757 | 243.641
33941 | City of Titusville | North IRL | A | IR1-5 | 0.35 | 0.47 | 1.7343e-05 | 8.5091 | 1.1433 | 0.00014757 | 1.9828e-05 | 1700 | Institutional (Educational,religious,health and military facilities) | TV-18 | South Street Basin | 202.25 | City of Titusville | SJRWMD/ Brevard County | South Street Basin TMDL Improvements | Three 2nd generation baffle boxes with media. (BC-084) | Baffle Boxes- Second Generation with Media | Completed | 2019 |  |  | A | 235 | $450,000 | $12,000 | City/ SJRWMD/ County | City - $254,144/ SJRWMD - $110,000/ County - $86,856 | N/A | Structural | 2016 | North Indian River Lagoon | 28.60777 | -80.80611 | 2018 | BMPTrains | yes | 2.1713 | 0.070183
33942 | City of Titusville | North IRL | A | IR1-5 | 0.35 | 0.47 | 0.0055671 | 8.5091 | 1.1433 | 0.047372 | 0.0063649 | 1210 | Fixed Single Family Units | TV-18 | South Street Basin | 202.25 | City of Titusville | SJRWMD/ Brevard County | South Street Basin TMDL Improvements | Three 2nd generation baffle boxes with media. (BC-084) | Baffle Boxes- Second Generation with Media | Completed | 2019 |  |  | A | 235 | $450,000 | $12,000 | City/ SJRWMD/ County | City - $254,144/ SJRWMD - $110,000/ County - $86,856 | N/A | Structural | 2016 | North Indian River Lagoon | 28.60777 | -80.80611 | 2018 | BMPTrains | yes | 18.7287 | 22.5294
33943 | City of Titusville | North IRL | A | IR1-5 | 0.35 | 0.47 | 0.0045185 | 8.5091 | 1.1433 | 0.038449 | 0.005166 | 1720 | Religious | TV-18 | South Street Basin | 202.25 | City of Titusville | SJRWMD/ Brevard County | South Street Basin TMDL Improvements | Three 2nd generation baffle boxes with media. (BC-084) | Baffle Boxes- Second Generation with Media | Completed | 2019 |  |  | A | 235 | $450,000 | $12,000 | City/ SJRWMD/ County | City - $254,144/ SJRWMD - $110,000/ County - $86,856 | N/A | Structural | 2016 | North Indian River Lagoon | 28.60777 | -80.80611 | 2018 | BMPTrains | yes | 28.1873 | 18.2858
33944 | City of Titusville | North IRL | A | IR1-5 | 0.35 | 0.47 | 0.13552 | 9.513 | 1.376 | 1.2892 | 0.18648 | 1200 | Residential, Medium Density-Two-five dwellingunits per acre | TV-18 | South Street Basin | 202.25 | City of Titusville | SJRWMD/ Brevard County | South Street Basin TMDL Improvements | Three 2nd generation baffle boxes with media. (BC-084) | Baffle Boxes- Second Generation with Media | Completed | 2019 |  |  | A | 235 | $450,000 | $12,000 | City/ SJRWMD/ County | City - $254,144/ SJRWMD - $110,000/ County - $86,856 | N/A | Structural | 2016 | North Indian River Lagoon | 28.60777 | -80.80611 | 2018 | BMPTrains | yes | 165.4859 | 548.4401
33945 | City of Titusville | North IRL | A | IR1-5 | 0.35 | 0.47 | 0.10703 | 9.513 | 1.376 | 1.0182 | 0.14728 | 1860 | Community Recreational Facilities | TV-18 | South Street Basin | 202.25 | City of Titusville | SJRWMD/ Brevard County | South Street Basin TMDL Improvements | Three 2nd generation baffle boxes with media. (BC-084) | Baffle Boxes- Second Generation with Media | Completed | 2019 |  |  | A | 235 | $450,000 | $12,000 | City/ SJRWMD/ County | City - $254,144/ SJRWMD - $110,000/ County - $86,856 | N/A | Structural | 2016 | North Indian River Lagoon | 28.60777 | -80.80611 | 2018 | BMPTrains | yes | 92.7148 | 433.1492
33946 | City of Titusville | North IRL | A | IR1-5 | 0.35 | 0.47 | 0.049186 | 9.513 | 1.376 | 0.4679 | 0.06768 | 1210 | Fixed Single Family Units | TV-18 | South Street Basin | 202.25 | City of Titusville | SJRWMD/ Brevard County | South Street Basin TMDL Improvements | Three 2nd generation baffle boxes with media. (BC-084) | Baffle Boxes- Second Generation with Media | Completed | 2019 |  |  | A | 235 | $450,000 | $12,000 | City/ SJRWMD/ County | City - $254,144/ SJRWMD - $110,000/ County - $86,856 | N/A | Structural | 2016 | North Indian River Lagoon | 28.60777 | -80.80611 | 2018 | BMPTrains | yes | 84.2077 | 199.0475
33947 | City of Titusville | North IRL | A | IR1-5 | 0.35 | 0.47 | 0.0090811 | 9.513 | 1.376 | 0.086388 | 0.012496 | 1210 | Fixed Single Family Units | TV-18 | South Street Basin | 202.25 | City of Titusville | SJRWMD/ Brevard County | South Street Basin TMDL Improvements | Three 2nd generation baffle boxes with media. (BC-084) | Baffle Boxes- Second Generation with Media | Completed | 2019 |  |  | A | 235 | $450,000 | $12,000 | City/ SJRWMD/ County | City - $254,144/ SJRWMD - $110,000/ County - $86,856 | N/A | Structural | 2016 | North Indian River Lagoon | 28.60777 | -80.80611 | 2018 | BMPTrains | yes | 49.0021 | 36.7497
33948 | City of Titusville | North IRL | A | IR1-5 | 0.35 | 0.47 | 0.13163 | 9.513 | 1.376 | 1.2522 | 0.18112 | 1210 | Fixed Single Family Units | TV-18 | South Street Basin | 202.25 | City of Titusville | SJRWMD/ Brevard County | South Street Basin TMDL Improvements | Three 2nd generation baffle boxes with media. (BC-084) | Baffle Boxes- Second Generation with Media | Completed | 2019 |  |  | A | 235 | $450,000 | $12,000 | City/ SJRWMD/ County | City - $254,144/ SJRWMD - $110,000/ County - $86,856 | N/A | Structural | 2016 | North Indian River Lagoon | 28.60777 | -80.80611 | 2018 | BMPTrains | yes | 95.1741 | 532.6717
33949 | City of Titusville | North IRL | A | IR1-5 | 0.35 | 0.47 | 0.016799 | 9.513 | 1.376 | 0.15981 | 0.023115 | 1750 | Governmental | TV-18 | South Street Basin | 202.25 | City of Titusville | SJRWMD/ Brevard County | South Street Basin TMDL Improvements | Three 2nd generation baffle boxes with media. (BC-084) | Baffle Boxes- Second Generation with Media | Completed | 2019 |  |  | A | 235 | $450,000 | $12,000 | City/ SJRWMD/ County | City - $254,144/ SJRWMD - $110,000/ County - $86,856 | N/A | Structural | 2016 | North Indian River Lagoon | 28.60777 | -80.80611 | 2018 | BMPTrains | yes | 35.3507 | 67.982
33950 | City of Titusville | North IRL | A | IR1-5 | 0.35 | 0.47 | 0.23332 | 10.2092 | 1.5131 | 2.382 | 0.35304 | 1210 | Fixed Single Family Units | TV-18 | South Street Basin | 202.25 | City of Titusville | SJRWMD/ Brevard County | South Street Basin TMDL Improvements | Three 2nd generation baffle boxes with media. (BC-084) | Baffle Boxes- Second Generation with Media | Completed | 2019 |  |  | A | 235 | $450,000 | $12,000 | City/ SJRWMD/ County | City - $254,144/ SJRWMD - $110,000/ County - $86,856 | N/A | Structural | 2016 | North Indian River Lagoon | 28.60777 | -80.80611 | 2018 | BMPTrains | yes | 137.828 | 944.193
33951 | City of Titusville | North IRL | A | IR1-5 | 0.35 | 0.47 | 0.38445 | 10.2092 | 1.5131 | 3.9249 | 0.58172 | 1210 | Fixed Single Family Units | TV-18 | South Street Basin | 202.25 | City of Titusville | SJRWMD/ Brevard County | South Street Basin TMDL Improvements | Three 2nd generation baffle boxes with media. (BC-084) | Baffle Boxes- Second Generation with Media | Completed | 2019 |  |  | A | 235 | $450,000 | $12,000 | City/ SJRWMD/ County | City - $254,144/ SJRWMD - $110,000/ County - $86,856 | N/A | Structural | 2016 | North Indian River Lagoon | 28.60777 | -80.80611 | 2018 | BMPTrains | yes | 162.2926 | 1555.807
33952 | City of Titusville | North IRL | A | IR1-5 | 0.35 | 0.47 | 0.17165 | 9.5788 | 1.4046 | 1.6442 | 0.24109 | 1200 | Residential, Medium Density-Two-five dwellingunits per acre | TV-18 | South Street Basin | 202.25 | City of Titusville | SJRWMD/ Brevard County | South Street Basin TMDL Improvements | Three 2nd generation baffle boxes with media. (BC-084) | Baffle Boxes- Second Generation with Media | Completed | 2019 |  |  | A | 235 | $450,000 | $12,000 | City/ SJRWMD/ County | City - $254,144/ SJRWMD - $110,000/ County - $86,856 | N/A | Structural | 2016 | North Indian River Lagoon | 28.60777 | -80.80611 | 2018 | BMPTrains | yes | 132.1241 | 694.6334
33953 | City of Titusville | North IRL | A | IR1-5 | 0.35 | 0.47 | 0.024305 | 9.5788 | 1.4046 | 0.23281 | 0.034138 | 1700 | Institutional (Educational,religious,health and military facilities) | TV-18 | South Street Basin | 202.25 | City of Titusville | SJRWMD/ Brevard County | South Street Basin TMDL Improvements | Three 2nd generation baffle boxes with media. (BC-084) | Baffle Boxes- Second Generation with Media | Completed | 2019 |  |  | A | 235 | $450,000 | $12,000 | City/ SJRWMD/ County | City - $254,144/ SJRWMD - $110,000/ County - $86,856 | N/A | Structural | 2016 | North Indian River Lagoon | 28.60777 | -80.80611 | 2018 | BMPTrains | yes | 50.7744 | 98.357
33954 | City of Titusville | North IRL | A | IR1-5 | 0.35 | 0.47 | 0.12786 | 9.5788 | 1.4046 | 1.2247 | 0.17959 | 1210 | Fixed Single Family Units | TV-18 | South Street Basin | 202.25 | City of Titusville | SJRWMD/ Brevard County | South Street Basin TMDL Improvements | Three 2nd generation baffle boxes with media. (BC-084) | Baffle Boxes- Second Generation with Media | Completed | 2019 |  |  | A | 235 | $450,000 | $12,000 | City/ SJRWMD/ County | City - $254,144/ SJRWMD - $110,000/ County - $86,856 | N/A | Structural | 2016 | North Indian River Lagoon | 28.60777 | -80.80611 | 2018 | BMPTrains | yes | 92.6867 | 517.4325
33955 | City of Titusville | North IRL | A | IR1-5 | 0.35 | 0.47 | 0.030709 | 9.5788 | 1.4046 | 0.29415 | 0.043134 | 1210 | Fixed Single Family Units | TV-18 | South Street Basin | 202.25 | City of Titusville | SJRWMD/ Brevard County | South Street Basin TMDL Improvements | Three 2nd generation baffle boxes with media. (BC-084) | Baffle Boxes- Second Generation with Media | Completed | 2019 |  |  | A | 235 | $450,000 | $12,000 | City/ SJRWMD/ County | City - $254,144/ SJRWMD - $110,000/ County - $86,856 | N/A | Structural | 2016 | North Indian River Lagoon | 28.60777 | -80.80611 | 2018 | BMPTrains | yes | 51.1068 | 124.2748
33956 | City of Titusville | North IRL | A | IR1-5 | 0.35 | 0.47 | 0.095742 | 9.5788 | 1.4046 | 0.91709 | 0.13448 | 1210 | Fixed Single Family Units | TV-18 | South Street Basin | 202.25 | City of Titusville | SJRWMD/ Brevard County | South Street Basin TMDL Improvements | Three 2nd generation baffle boxes with media. (BC-084) | Baffle Boxes- Second Generation with Media | Completed | 2019 |  |  | A | 235 | $450,000 | $12,000 | City/ SJRWMD/ County | City - $254,144/ SJRWMD - $110,000/ County - $86,856 | N/A | Structural | 2016 | North Indian River Lagoon | 28.60777 | -80.80611 | 2018 | BMPTrains | yes | 83.388 | 387.4524
33957 | City of Titusville | North IRL | A | IR1-5 | 0.35 | 0.47 | 0.02317 | 9.5788 | 1.4046 | 0.22194 | 0.032544 | 1210 | Fixed Single Family Units | TV-18 | South Street Basin | 202.25 | City of Titusville | SJRWMD/ Brevard County | South Street Basin TMDL Improvements | Three 2nd generation baffle boxes with media. (BC-084) | Baffle Boxes- Second Generation with Media | Completed | 2019 |  |  | A | 235 | $450,000 | $12,000 | City/ SJRWMD/ County | City - $254,144/ SJRWMD - $110,000/ County - $86,856 | N/A | Structural | 2016 | North Indian River Lagoon | 28.60777 | -80.80611 | 2018 | BMPTrains | yes | 41.9096 | 93.7653
33958 | City of Titusville | North IRL | A | IR1-5 | 0.35 | 0.47 | 0.027768 | 9.5788 | 1.4046 | 0.26598 | 0.039002 | 1300 | Residential, High Density | TV-18 | South Street Basin | 202.25 | City of Titusville | SJRWMD/ Brevard County | South Street Basin TMDL Improvements | Three 2nd generation baffle boxes with media. (BC-084) | Baffle Boxes- Second Generation with Media | Completed | 2019 |  |  | A | 235 | $450,000 | $12,000 | City/ SJRWMD/ County | City - $254,144/ SJRWMD - $110,000/ County - $86,856 | N/A | Structural | 2016 | North Indian River Lagoon | 28.60777 | -80.80611 | 2018 | BMPTrains | yes | 46.7195 | 112.3716
33959 | City of Titusville | North IRL | A | IR1-5 | 0.35 | 0.47 | 0.11656 | 9.5788 | 1.4046 | 1.1165 | 0.16372 | 1720 | Religious | TV-18 | South Street Basin | 202.25 | City of Titusville | SJRWMD/ Brevard County | South Street Basin TMDL Improvements | Three 2nd generation baffle boxes with media. (BC-084) | Baffle Boxes- Second Generation with Media | Completed | 2019 |  |  | A | 235 | $450,000 | $12,000 | City/ SJRWMD/ County | City - $254,144/ SJRWMD - $110,000/ County - $86,856 | N/A | Structural | 2016 | North Indian River Lagoon | 28.60777 | -80.80611 | 2018 | BMPTrains | yes | 89.1913 | 471.713
33960 | City of Titusville | North IRL | A | IR1-5 | 0.35 | 0.47 | 0.27552 | 8.6915 | 1.192 | 2.3947 | 0.32843 | 1100 | Residential, Low Density-Less than two dwelling units/acre | TV-18 | South Street Basin | 202.25 | City of Titusville | SJRWMD/ Brevard County | South Street Basin TMDL Improvements | Three 2nd generation baffle boxes with media. (BC-084) | Baffle Boxes- Second Generation with Media | Completed | 2019 |  |  | A | 235 | $450,000 | $12,000 | City/ SJRWMD/ County | City - $254,144/ SJRWMD - $110,000/ County - $86,856 | N/A | Structural | 2016 | North Indian River Lagoon | 28.60777 | -80.80611 | 2018 | BMPTrains | yes | 175.0304 | 1114.9799
33961 | City of Titusville | North IRL | A | IR1-5 | 0.35 | 0.47 | 0.11434 | 8.6915 | 1.192 | 0.99381 | 0.1363 | 1200 | Residential, Medium Density-Two-five dwellingunits per acre | TV-18 | South Street Basin | 202.25 | City of Titusville | SJRWMD/ Brevard County | South Street Basin TMDL Improvements | Three 2nd generation baffle boxes with media. (BC-084) | Baffle Boxes- Second Generation with Media | Completed | 2019 |  |  | A | 235 | $450,000 | $12,000 | City/ SJRWMD/ County | City - $254,144/ SJRWMD - $110,000/ County - $86,856 | N/A | Structural | 2016 | North Indian River Lagoon | 28.60777 | -80.80611 | 2018 | BMPTrains | yes | 122.9746 | 462.7291
33962 | City of Titusville | North IRL | A | IR1-5 | 0.35 | 0.47 | 0.19299 | 8.6915 | 1.192 | 1.6774 | 0.23005 | 1750 | Governmental | TV-18 | South Street Basin | 202.25 | City of Titusville | SJRWMD/ Brevard County | South Street Basin TMDL Improvements | Three 2nd generation baffle boxes with media. (BC-084) | Baffle Boxes- Second Generation with Media | Completed | 2019 |  |  | A | 235 | $450,000 | $12,000 | City/ SJRWMD/ County | City - $254,144/ SJRWMD - $110,000/ County - $86,856 | N/A | Structural | 2016 | North Indian River Lagoon | 28.60777 | -80.80611 | 2018 | BMPTrains | yes | 111.8372 | 780.9993
33963 | City of Titusville | North IRL | A | IR1-5 | 0.35 | 0.47 | 0.032959 | 8.6915 | 1.192 | 0.28646 | 0.039289 | 1750 | Governmental | TV-18 | South Street Basin | 202.25 | City of Titusville | SJRWMD/ Brevard County | South Street Basin TMDL Improvements | Three 2nd generation baffle boxes with media. (BC-084) | Baffle Boxes- Second Generation with Media | Completed | 2019 |  |  | A | 235 | $450,000 | $12,000 | City/ SJRWMD/ County | City - $254,144/ SJRWMD - $110,000/ County - $86,856 | N/A | Structural | 2016 | North Indian River Lagoon | 28.60777 | -80.80611 | 2018 | BMPTrains | yes | 92.9962 | 133.3804
33964 | City of Titusville | North IRL | A | IR1-5 | 0.35 | 0.47 | 0.0019549 | 8.6915 | 1.192 | 0.016991 | 0.0023303 | 1750 | Governmental | TV-18 | South Street Basin | 202.25 | City of Titusville | SJRWMD/ Brevard County | South Street Basin TMDL Improvements | Three 2nd generation baffle boxes with media. (BC-084) | Baffle Boxes- Second Generation with Media | Completed | 2019 |  |  | A | 235 | $450,000 | $12,000 | City/ SJRWMD/ County | City - $254,144/ SJRWMD - $110,000/ County - $86,856 | N/A | Structural | 2016 | North Indian River Lagoon | 28.60777 | -80.80611 | 2018 | BMPTrains | yes | 11.5555 | 7.9113
33965 | City of Titusville | North IRL | A | IR1-5 | 0.35 | 0.47 | 0.42536 | 9.7263 | 1.3996 | 4.1372 | 0.59534 | 1200 | Residential, Medium Density-Two-five dwellingunits per acre | TV-18 | South Street Basin | 202.25 | City of Titusville | SJRWMD/ Brevard County | South Street Basin TMDL Improvements | Three 2nd generation baffle boxes with media. (BC-084) | Baffle Boxes- Second Generation with Media | Completed | 2019 |  |  | A | 235 | $450,000 | $12,000 | City/ SJRWMD/ County | City - $254,144/ SJRWMD - $110,000/ County - $86,856 | N/A | Structural | 2016 | North Indian River Lagoon | 28.60777 | -80.80611 | 2018 | BMPTrains | yes | 239.4849 | 1721.3899
33966 | City of Titusville | North IRL | A | IR1-5 | 0.35 | 0.47 | 0.14751 | 9.7263 | 1.3996 | 1.4348 | 0.20646 | 1750 | Governmental | TV-18 | South Street Basin | 202.25 | City of Titusville | SJRWMD/ Brevard County | South Street Basin TMDL Improvements | Three 2nd generation baffle boxes with media. (BC-084) | Baffle Boxes- Second Generation with Media | Completed | 2019 |  |  | A | 235 | $450,000 | $12,000 | City/ SJRWMD/ County | City - $254,144/ SJRWMD - $110,000/ County - $86,856 | N/A | Structural | 2016 | North Indian River Lagoon | 28.60777 | -80.80611 | 2018 | BMPTrains | yes | 100.1957 | 596.9664
33967 | City of Titusville | North IRL | A | IR1-5 | 0.35 | 0.47 | 0.044885 | 9.7263 | 1.3996 | 0.43657 | 0.062822 | 1750 | Governmental | TV-18 | South Street Basin | 202.25 | City of Titusville | SJRWMD/ Brevard County | South Street Basin TMDL Improvements | Three 2nd generation baffle boxes with media. (BC-084) | Baffle Boxes- Second Generation with Media | Completed | 2019 |  |  | A | 235 | $450,000 | $12,000 | City/ SJRWMD/ County | City - $254,144/ SJRWMD - $110,000/ County - $86,856 | N/A | Structural | 2016 | North Indian River Lagoon | 28.60777 | -80.80611 | 2018 | BMPTrains | yes | 53.9383 | 181.6438
33968 | City of Titusville | North IRL | A | IR1-5 | 0.35 | 0.47 | 0.078927 | 8.205 | 1.0951 | 0.6476 | 0.086434 | 1400 | Commercial and Services | TV-18 | South Street Basin | 202.25 | City of Titusville | SJRWMD/ Brevard County | South Street Basin TMDL Improvements | Three 2nd generation baffle boxes with media. (BC-084) | Baffle Boxes- Second Generation with Media | Completed | 2019 |  |  | A | 235 | $450,000 | $12,000 | City/ SJRWMD/ County | City - $254,144/ SJRWMD - $110,000/ County - $86,856 | N/A | Structural | 2016 | North Indian River Lagoon | 28.60777 | -80.80611 | 2018 | BMPTrains | yes | 112.9466 | 319.4068
33969 | City of Titusville | North IRL | A | IR1-5 | 0.35 | 0.47 | 0.0112 | 8.205 | 1.0951 | 0.091893 | 0.012265 | 8120 | Railroads | TV-18 | South Street Basin | 202.25 | City of Titusville | SJRWMD/ Brevard County | South Street Basin TMDL Improvements | Three 2nd generation baffle boxes with media. (BC-084) | Baffle Boxes- Second Generation with Media | Completed | 2019 |  |  | A | 235 | $450,000 | $12,000 | City/ SJRWMD/ County | City - $254,144/ SJRWMD - $110,000/ County - $86,856 | N/A | Structural | 2016 | North Indian River Lagoon | 28.60777 | -80.80611 | 2018 | BMPTrains | yes | 101.5361 | 45.3236
33970 | City of Titusville | North IRL | A | IR1-5 | 0.35 | 0.47 | 0.26305 | 8.205 | 1.0951 | 2.1583 | 0.28807 | 1750 | Governmental | TV-18 | South Street Basin | 202.25 | City of Titusville | SJRWMD/ Brevard County | South Street Basin TMDL Improvements | Three 2nd generation baffle boxes with media. (BC-084) | Baffle Boxes- Second Generation with Media | Completed | 2019 |  |  | A | 235 | $450,000 | $12,000 | City/ SJRWMD/ County | City - $254,144/ SJRWMD - $110,000/ County - $86,856 | N/A | Structural | 2016 | North Indian River Lagoon | 28.60777 | -80.80611 | 2018 | BMPTrains | yes | 142.6408 | 1064.5286
33971 | City of Titusville | North IRL | A | IR1-5 | 0.35 | 0.47 | 0.046072 | 12.2063 | 1.7915 | 0.56237 | 0.082538 | 1200 | Residential, Medium Density-Two-five dwellingunits per acre | TV-18 | South Street Basin | 202.25 | City of Titusville | SJRWMD/ Brevard County | South Street Basin TMDL Improvements | Three 2nd generation baffle boxes with media. (BC-084) | Baffle Boxes- Second Generation with Media | Completed | 2019 |  |  | A | 235 | $450,000 | $12,000 | City/ SJRWMD/ County | City - $254,144/ SJRWMD - $110,000/ County - $86,856 | N/A | Structural | 2016 | North Indian River Lagoon | 28.60777 | -80.80611 | 2018 | BMPTrains | yes | 127.9113 | 186.4469
33972 | City of Titusville | North IRL | A | IR1-5 | 0.35 | 0.47 | 0.079439 | 12.2063 | 1.7915 | 0.96966 | 0.14231 | 1400 | Commercial and Services | TV-18 | South Street Basin | 202.25 | City of Titusville | SJRWMD/ Brevard County | South Street Basin TMDL Improvements | Three 2nd generation baffle boxes with media. (BC-084) | Baffle Boxes- Second Generation with Media | Completed | 2019 |  |  | A | 235 | $450,000 | $12,000 | City/ SJRWMD/ County | City - $254,144/ SJRWMD - $110,000/ County - $86,856 | N/A | Structural | 2016 | North Indian River Lagoon | 28.60777 | -80.80611 | 2018 | BMPTrains | yes | 212.8418 | 321.4791
33973 | City of Titusville | North IRL | A | IR1-5 | 0.35 | 0.47 | 0.34759 | 12.2063 | 1.7915 | 4.2428 | 0.62271 | 1410 | Retail Sales and Services | TV-18 | South Street Basin | 202.25 | City of Titusville | SJRWMD/ Brevard County | South Street Basin TMDL Improvements | Three 2nd generation baffle boxes with media. (BC-084) | Baffle Boxes- Second Generation with Media | Completed | 2019 |  |  | A | 235 | $450,000 | $12,000 | City/ SJRWMD/ County | City - $254,144/ SJRWMD - $110,000/ County - $86,856 | N/A | Structural | 2016 | North Indian River Lagoon | 28.60777 | -80.80611 | 2018 | BMPTrains | yes | 153.2368 | 1406.664
33974 | City of Titusville | North IRL | A | IR1-5 | 0.35 | 0.47 | 0.011113 | 12.2063 | 1.7915 | 0.13564 | 0.019908 | 1410 | Retail Sales and Services | TV-18 | South Street Basin | 202.25 | City of Titusville | SJRWMD/ Brevard County | South Street Basin TMDL Improvements | Three 2nd generation baffle boxes with media. (BC-084) | Baffle Boxes- Second Generation with Media | Completed | 2019 |  |  | A | 235 | $450,000 | $12,000 | City/ SJRWMD/ County | City - $254,144/ SJRWMD - $110,000/ County - $86,856 | N/A | Structural | 2016 | North Indian River Lagoon | 28.60777 | -80.80611 | 2018 | BMPTrains | yes | 66.9514 | 44.9708
33975 | City of Titusville | North IRL | A | IR1-5 | 0.35 | 0.47 | 0.13355 | 12.2063 | 1.7915 | 1.6301 | 0.23925 | 1330 | Residential, High density; Multiple Dwelling Units, Low Rise <Two stories or less> | TV-18 | South Street Basin | 202.25 | City of Titusville | SJRWMD/ Brevard County | South Street Basin TMDL Improvements | Three 2nd generation baffle boxes with media. (BC-084) | Baffle Boxes- Second Generation with Media | Completed | 2019 |  |  | A | 235 | $450,000 | $12,000 | City/ SJRWMD/ County | City - $254,144/ SJRWMD - $110,000/ County - $86,856 | N/A | Structural | 2016 | North Indian River Lagoon | 28.60777 | -80.80611 | 2018 | BMPTrains | yes | 115.5949 | 540.4392
33976 | City of Titusville | North IRL | A | IR1-5 | 0.35 | 0.47 | 0.084484 | 10.8559 | 1.4465 | 0.91715 | 0.1222 | 1400 | Commercial and Services | TV-18 | South Street Basin | 202.25 | City of Titusville | SJRWMD/ Brevard County | South Street Basin TMDL Improvements | Three 2nd generation baffle boxes with media. (BC-084) | Baffle Boxes- Second Generation with Media | Completed | 2019 |  |  | A | 235 | $450,000 | $12,000 | City/ SJRWMD/ County | City - $254,144/ SJRWMD - $110,000/ County - $86,856 | N/A | Structural | 2016 | North Indian River Lagoon | 28.60777 | -80.80611 | 2018 | BMPTrains | yes | 76.6287 | 341.8946
33977 | City of Titusville | North IRL | A | IR1-5 | 0.35 | 0.47 | 0.030852 | 10.8559 | 1.4465 | 0.33492 | 0.044626 | 8220 | Communication Facilities | TV-18 | South Street Basin | 202.25 | City of Titusville | SJRWMD/ Brevard County | South Street Basin TMDL Improvements | Three 2nd generation baffle boxes with media. (BC-084) | Baffle Boxes- Second Generation with Media | Completed | 2019 |  |  | A | 235 | $450,000 | $12,000 | City/ SJRWMD/ County | City - $254,144/ SJRWMD - $110,000/ County - $86,856 | N/A | Structural | 2016 | North Indian River Lagoon | 28.60777 | -80.80611 | 2018 | BMPTrains | yes | 58.3511 | 124.8532
33978 | City of Titusville | North IRL | A | IR1-5 | 0.35 | 0.47 | 0.18633 | 10.8559 | 1.4465 | 2.0228 | 0.26952 | 1750 | Governmental | TV-18 | South Street Basin | 202.25 | City of Titusville | SJRWMD/ Brevard County | South Street Basin TMDL Improvements | Three 2nd generation baffle boxes with media. (BC-084) | Baffle Boxes- Second Generation with Media | Completed | 2019 |  |  | A | 235 | $450,000 | $12,000 | City/ SJRWMD/ County | City - $254,144/ SJRWMD - $110,000/ County - $86,856 | N/A | Structural | 2016 | North Indian River Lagoon | 28.60777 | -80.80611 | 2018 | BMPTrains | yes | 110.5051 | 754.044
33979 | City of Titusville | North IRL | A | IR1-5 | 0.35 | 0.47 | 0.080552 | 9.8032 | 1.4401 | 0.78967 | 0.116 | 1200 | Residential, Medium Density-Two-five dwellingunits per acre | TV-18 | South Street Basin | 202.25 | City of Titusville | SJRWMD/ Brevard County | South Street Basin TMDL Improvements | Three 2nd generation baffle boxes with media. (BC-084) | Baffle Boxes- Second Generation with Media | Completed | 2019 |  |  | A | 235 | $450,000 | $12,000 | City/ SJRWMD/ County | City - $254,144/ SJRWMD - $110,000/ County - $86,856 | N/A | Structural | 2016 | North Indian River Lagoon | 28.60777 | -80.80611 | 2018 | BMPTrains | yes | 117.8408 | 325.9816
33980 | City of Titusville | North IRL | A | IR1-5 | 0.35 | 0.47 | 0.085637 | 11.1205 | 2.076 | 0.95232 | 0.17778 | 1340 | Residential, High density; Multiple Dwelling Units, High Rise <Three stories or more> | TV-18 | South Street Basin | 202.25 | City of Titusville | SJRWMD/ Brevard County | South Street Basin TMDL Improvements | Three 2nd generation baffle boxes with media. (BC-084) | Baffle Boxes- Second Generation with Media | Completed | 2019 |  |  | A | 235 | $450,000 | $12,000 | City/ SJRWMD/ County | City - $254,144/ SJRWMD - $110,000/ County - $86,856 | N/A | Structural | 2016 | North Indian River Lagoon | 28.60777 | -80.80611 | 2018 | BMPTrains | yes | 102.1067 | 346.5616
33981 | City of Titusville | North IRL | A | IR1-5 | 0.35 | 0.47 | 0.048908 | 12.2431 | 1.6169 | 0.59878 | 0.079079 | 1420 | Wholesale Sales and Services <Excluding warehouses associated with industrial use> | TV-18 | South Street Basin | 202.25 | City of Titusville | SJRWMD/ Brevard County | South Street Basin TMDL Improvements | Three 2nd generation baffle boxes with media. (BC-084) | Baffle Boxes- Second Generation with Media | Completed | 2019 |  |  | A | 235 | $450,000 | $12,000 | City/ SJRWMD/ County | City - $254,144/ SJRWMD - $110,000/ County - $86,856 | N/A | Structural | 2016 | North Indian River Lagoon | 28.60777 | -80.80611 | 2018 | BMPTrains | yes | 61.3923 | 197.9219
33982 | City of Titusville | North IRL | A | IR1-5 | 0.35 | 0.47 | 0.56886 | 12.2431 | 1.6169 | 6.9646 | 0.91978 | 1410 | Retail Sales and Services | TV-18 | South Street Basin | 202.25 | City of Titusville | SJRWMD/ Brevard County | South Street Basin TMDL Improvements | Three 2nd generation baffle boxes with media. (BC-084) | Baffle Boxes- Second Generation with Media | Completed | 2019 |  |  | A | 235 | $450,000 | $12,000 | City/ SJRWMD/ County | City - $254,144/ SJRWMD - $110,000/ County - $86,856 | N/A | Structural | 2016 | North Indian River Lagoon | 28.60777 | -80.80611 | 2018 | BMPTrains | yes | 203.2656 | 2302.0781
33983 | Natural Lands | North IRL | A | IR1-5 | 0.35 | 0.47 | 0.11779 | 10.5701 | 1.9188 | 1.245 | 0.22601 | 6300 | Wetland Forested Mixed | TV-18 | South Street Basin | 202.25 | City of Titusville | SJRWMD/ Brevard County | South Street Basin TMDL Improvements | Three 2nd generation baffle boxes with media. (BC-084) | Baffle Boxes- Second Generation with Media | Completed | 2019 |  |  | A | 235 | $450,000 | $12,000 | City/ SJRWMD/ County | City - $254,144/ SJRWMD - $110,000/ County - $86,856 | N/A | Structural | 2016 | North Indian River Lagoon | 28.60777 | -80.80611 | 2018 | BMPTrains | yes | 119.1329 | 476.66
33984 | City of Titusville | North IRL | A | IR1-5 | 0.35 | 0.47 | 0.49998 | 10.5701 | 1.9188 | 5.2848 | 0.95937 | 1340 | Residential, High density; Multiple Dwelling Units, High Rise <Three stories or more> | TV-18 | South Street Basin | 202.25 | City of Titusville | SJRWMD/ Brevard County | South Street Basin TMDL Improvements | Three 2nd generation baffle boxes with media. (BC-084) | Baffle Boxes- Second Generation with Media | Completed | 2019 |  |  | A | 235 | $450,000 | $12,000 | City/ SJRWMD/ County | City - $254,144/ SJRWMD - $110,000/ County - $86,856 | N/A | Structural | 2016 | North Indian River Lagoon | 28.60777 | -80.80611 | 2018 | BMPTrains | yes | 181.0001 | 2023.34
33985 | City of Titusville | North IRL | A | IR1-5 | 0.35 | 0.47 | 0.0016123 | 10.3855 | 1.5961 | 0.016744 | 0.0025733 | 1210 | Fixed Single Family Units | TV-18 | South Street Basin | 202.25 | City of Titusville | SJRWMD/ Brevard County | South Street Basin TMDL Improvements | Three 2nd generation baffle boxes with media. (BC-084) | Baffle Boxes- Second Generation with Media | Completed | 2019 |  |  | A | 235 | $450,000 | $12,000 | City/ SJRWMD/ County | City - $254,144/ SJRWMD - $110,000/ County - $86,856 | N/A | Structural | 2016 | North Indian River Lagoon | 28.60777 | -80.80611 | 2018 | BMPTrains | yes | 11.5536 | 6.5246
33986 | City of Titusville | North IRL | A | IR1-5 | 0.35 | 0.47 | 0.019573 | 10.2331 | 1.5906 | 0.20029 | 0.031133 | 1210 | Fixed Single Family Units | TV-18 | South Street Basin | 202.25 | City of Titusville | SJRWMD/ Brevard County | South Street Basin TMDL Improvements | Three 2nd generation baffle boxes with media. (BC-084) | Baffle Boxes- Second Generation with Media | Completed | 2019 |  |  | A | 235 | $450,000 | $12,000 | City/ SJRWMD/ County | City - $254,144/ SJRWMD - $110,000/ County - $86,856 | N/A | Structural | 2016 | North Indian River Lagoon | 28.60777 | -80.80611 | 2018 | BMPTrains | yes | 51.571 | 79.2085
33987 | City of Titusville | North IRL | A | IR1-5 | 0.35 | 0.47 | 0.0041455 | 10.2331 | 1.5906 | 0.042421 | 0.0065939 | 1210 | Fixed Single Family Units | TV-18 | South Street Basin | 202.25 | City of Titusville | SJRWMD/ Brevard County | South Street Basin TMDL Improvements | Three 2nd generation baffle boxes with media. (BC-084) | Baffle Boxes- Second Generation with Media | Completed | 2019 |  |  | A | 235 | $450,000 | $12,000 | City/ SJRWMD/ County | City - $254,144/ SJRWMD - $110,000/ County - $86,856 | N/A | Structural | 2016 | North Indian River Lagoon | 28.60777 | -80.80611 | 2018 | BMPTrains | yes | 16.0124 | 16.7762
33988 | City of Titusville | North IRL | A | IR1-5 | 0.35 | 0.47 | 0.14162 | 7.754 | 1.1113 | 1.0981 | 0.15738 | 1200 | Residential, Medium Density-Two-five dwellingunits per acre | TV-18 | South Street Basin | 202.25 | City of Titusville | SJRWMD/ Brevard County | South Street Basin TMDL Improvements | Three 2nd generation baffle boxes with media. (BC-084) | Baffle Boxes- Second Generation with Media | Completed | 2019 |  |  | A | 235 | $450,000 | $12,000 | City/ SJRWMD/ County | City - $254,144/ SJRWMD - $110,000/ County - $86,856 | N/A | Structural | 2016 | North Indian River Lagoon | 28.60777 | -80.80611 | 2018 | BMPTrains | yes | 154.3904 | 573.1002
33989 | Natural Lands | North IRL | A | IR1-5 | 0.35 | 0.47 | 0.28472 | 7.754 | 1.1113 | 2.2077 | 0.3164 | 3100 | Herbaceous Dry Prairie | TV-18 | South Street Basin | 202.25 | City of Titusville | SJRWMD/ Brevard County | South Street Basin TMDL Improvements | Three 2nd generation baffle boxes with media. (BC-084) | Baffle Boxes- Second Generation with Media | Completed | 2019 |  |  | A | 235 | $450,000 | $12,000 | City/ SJRWMD/ County | City - $254,144/ SJRWMD - $110,000/ County - $86,856 | N/A | Structural | 2016 | North Indian River Lagoon | 28.60777 | -80.80611 | 2018 | BMPTrains | yes | 147.9431 | 1152.2025
33990 | City of Titusville | North IRL | A | IR1-5 | 0.35 | 0.47 | 0.063096 | 7.754 | 1.1113 | 0.48925 | 0.070118 | 1210 | Fixed Single Family Units | TV-18 | South Street Basin | 202.25 | City of Titusville | SJRWMD/ Brevard County | South Street Basin TMDL Improvements | Three 2nd generation baffle boxes with media. (BC-084) | Baffle Boxes- Second Generation with Media | Completed | 2019 |  |  | A | 235 | $450,000 | $12,000 | City/ SJRWMD/ County | City - $254,144/ SJRWMD - $110,000/ County - $86,856 | N/A | Structural | 2016 | North Indian River Lagoon | 28.60777 | -80.80611 | 2018 | BMPTrains | yes | 64.2236 | 255.3411
33991 | City of Titusville | North IRL | A | IR1-5 | 0.35 | 0.47 | 0.12834 | 7.754 | 1.1113 | 0.99511 | 0.14262 | 1210 | Fixed Single Family Units | TV-18 | South Street Basin | 202.25 | City of Titusville | SJRWMD/ Brevard County | South Street Basin TMDL Improvements | Three 2nd generation baffle boxes with media. (BC-084) | Baffle Boxes- Second Generation with Media | Completed | 2019 |  |  | A | 235 | $450,000 | $12,000 | City/ SJRWMD/ County | City - $254,144/ SJRWMD - $110,000/ County - $86,856 | N/A | Structural | 2016 | North Indian River Lagoon | 28.60777 | -80.80611 | 2018 | BMPTrains | yes | 94.6701 | 519.3562
33992 | City of Titusville | North IRL | A | IR1-5 | 0.35 | 0.47 | 0.61776 | 8.4227 | 1.1249 | 5.2033 | 0.69494 | 1750 | Governmental | TV-18 | South Street Basin | 202.25 | City of Titusville | SJRWMD/ Brevard County | South Street Basin TMDL Improvements | Three 2nd generation baffle boxes with media. (BC-084) | Baffle Boxes- Second Generation with Media | Completed | 2019 |  |  | A | 235 | $450,000 | $12,000 | City/ SJRWMD/ County | City - $254,144/ SJRWMD - $110,000/ County - $86,856 | N/A | Structural | 2016 | North Indian River Lagoon | 28.60777 | -80.80611 | 2018 | BMPTrains | yes | 200 | 2500
33993 | City of Titusville | North IRL | A | IR1-5 | 0.35 | 0.47 | 0.21731 | 11.8073 | 1.5863 | 2.5658 | 0.34472 | 1400 | Commercial and Services | TV-18 | South Street Basin | 202.25 | City of Titusville | SJRWMD/ Brevard County | South Street Basin TMDL Improvements | Three 2nd generation baffle boxes with media. (BC-084) | Baffle Boxes- Second Generation with Media | Completed | 2019 |  |  | A | 235 | $450,000 | $12,000 | City/ SJRWMD/ County | City - $254,144/ SJRWMD - $110,000/ County - $86,856 | N/A | Structural | 2016 | North Indian River Lagoon | 28.60777 | -80.80611 | 2018 | BMPTrains | yes | 166.377 | 879.4058
33994 | City of Titusville | North IRL | A | IR1-5 | 0.35 | 0.47 | 0.0023088 | 11.8073 | 1.5863 | 0.02726 | 0.0036624 | 1430 | Professional Services | TV-18 | South Street Basin | 202.25 | City of Titusville | SJRWMD/ Brevard County | South Street Basin TMDL Improvements | Three 2nd generation baffle boxes with media. (BC-084) | Baffle Boxes- Second Generation with Media | Completed | 2019 |  |  | A | 235 | $450,000 | $12,000 | City/ SJRWMD/ County | City - $254,144/ SJRWMD - $110,000/ County - $86,856 | N/A | Structural | 2016 | North Indian River Lagoon | 28.60777 | -80.80611 | 2018 | BMPTrains | yes | 15.2817 | 9.3432
33995 | City of Titusville | North IRL | A | IR1-5 | 0.35 | 0.47 | 0.13304 | 11.8073 | 1.5863 | 1.5709 | 0.21105 | 1420 | Wholesale Sales and Services <Excluding warehouses associated with industrial use> | TV-18 | South Street Basin | 202.25 | City of Titusville | SJRWMD/ Brevard County | South Street Basin TMDL Improvements | Three 2nd generation baffle boxes with media. (BC-084) | Baffle Boxes- Second Generation with Media | Completed | 2019 |  |  | A | 235 | $450,000 | $12,000 | City/ SJRWMD/ County | City - $254,144/ SJRWMD - $110,000/ County - $86,856 | N/A | Structural | 2016 | North Indian River Lagoon | 28.60777 | -80.80611 | 2018 | BMPTrains | yes | 96.7692 | 538.3977
33996 | City of Titusville | North IRL | A | IR1-5 | 0.35 | 0.47 | 0.0065204 | 11.8073 | 1.5863 | 0.076988 | 0.010344 | 1210 | Fixed Single Family Units | TV-18 | South Street Basin | 202.25 | City of Titusville | SJRWMD/ Brevard County | South Street Basin TMDL Improvements | Three 2nd generation baffle boxes with media. (BC-084) | Baffle Boxes- Second Generation with Media | Completed | 2019 |  |  | A | 235 | $450,000 | $12,000 | City/ SJRWMD/ County | City - $254,144/ SJRWMD - $110,000/ County - $86,856 | N/A | Structural | 2016 | North Indian River Lagoon | 28.60777 | -80.80611 | 2018 | BMPTrains | yes | 34.8486 | 26.3871
33997 | City of Titusville | North IRL | A | IR1-5 | 0.35 | 0.47 | 0.013011 | 11.8073 | 1.5863 | 0.15362 | 0.020639 | 1430 | Professional Services | TV-18 | South Street Basin | 202.25 | City of Titusville | SJRWMD/ Brevard County | South Street Basin TMDL Improvements | Three 2nd generation baffle boxes with media. (BC-084) | Baffle Boxes- Second Generation with Media | Completed | 2019 |  |  | A | 235 | $450,000 | $12,000 | City/ SJRWMD/ County | City - $254,144/ SJRWMD - $110,000/ County - $86,856 | N/A | Structural | 2016 | North Indian River Lagoon | 28.60777 | -80.80611 | 2018 | BMPTrains | yes | 60.0757 | 52.6516
33998 | City of Titusville | North IRL | A | IR1-5 | 0.35 | 0.47 | 0.033226 | 11.8073 | 1.5863 | 0.39231 | 0.052708 | 1450 | Tourist Services | TV-18 | South Street Basin | 202.25 | City of Titusville | SJRWMD/ Brevard County | South Street Basin TMDL Improvements | Three 2nd generation baffle boxes with media. (BC-084) | Baffle Boxes- Second Generation with Media | Completed | 2019 |  |  | A | 235 | $450,000 | $12,000 | City/ SJRWMD/ County | City - $254,144/ SJRWMD - $110,000/ County - $86,856 | N/A | Structural | 2016 | North Indian River Lagoon | 28.60777 | -80.80611 | 2018 | BMPTrains | yes | 69.4918 | 134.4624
33999 | City of Titusville | North IRL | A | IR1-5 | 0.35 | 0.47 | 0.42398 | 10.1116 | 1.4641 | 4.2871 | 0.62073 | 1200 | Residential, Medium Density-Two-five dwellingunits per acre | TV-18 | South Street Basin | 202.25 | City of Titusville | SJRWMD/ Brevard County | South Street Basin TMDL Improvements | Three 2nd generation baffle boxes with media. (BC-084) | Baffle Boxes- Second Generation with Media | Completed | 2019 |  |  | A | 235 | $450,000 | $12,000 | City/ SJRWMD/ County | City - $254,144/ SJRWMD - $110,000/ County - $86,856 | N/A | Structural | 2016 | North Indian River Lagoon | 28.60777 | -80.80611 | 2018 | BMPTrains | yes | 175.8967 | 1715.7887
34000 | City of Titusville | North IRL | A | IR1-5 | 0.35 | 0.47 | 0.060294 | 10.1116 | 1.4641 | 0.60967 | 0.088273 | 1400 | Commercial and Services | TV-18 | South Street Basin | 202.25 | City of Titusville | SJRWMD/ Brevard County | South Street Basin TMDL Improvements | Three 2nd generation baffle boxes with media. (BC-084) | Baffle Boxes- Second Generation with Media | Completed | 2019 |  |  | A | 235 | $450,000 | $12,000 | City/ SJRWMD/ County | City - $254,144/ SJRWMD - $110,000/ County - $86,856 | N/A | Structural | 2016 | North Indian River Lagoon | 28.60777 | -80.80611 | 2018 | BMPTrains | yes | 93.101 | 244.0001
34001 | City of Titusville | North IRL | A | IR1-5 | 0.35 | 0.47 | 0.023016 | 10.1116 | 1.4641 | 0.23273 | 0.033697 | 1200 | Residential, Medium Density-Two-five dwellingunits per acre | TV-18 | South Street Basin | 202.25 | City of Titusville | SJRWMD/ Brevard County | South Street Basin TMDL Improvements | Three 2nd generation baffle boxes with media. (BC-084) | Baffle Boxes- Second Generation with Media | Completed | 2019 |  |  | A | 235 | $450,000 | $12,000 | City/ SJRWMD/ County | City - $254,144/ SJRWMD - $110,000/ County - $86,856 | N/A | Structural | 2016 | North Indian River Lagoon | 28.60777 | -80.80611 | 2018 | BMPTrains | yes | 72.4634 | 93.1433
34002 | City of Titusville | North IRL | A | IR1-5 | 0.35 | 0.47 | 0.04173 | 9.4329 | 1.3497 | 0.39364 | 0.056322 | 1330 | Residential, High density; Multiple Dwelling Units, Low Rise <Two stories or less> | TV-18 | South Street Basin | 202.25 | City of Titusville | SJRWMD/ Brevard County | South Street Basin TMDL Improvements | Three 2nd generation baffle boxes with media. (BC-084) | Baffle Boxes- Second Generation with Media | Completed | 2019 |  |  | A | 235 | $450,000 | $12,000 | City/ SJRWMD/ County | City - $254,144/ SJRWMD - $110,000/ County - $86,856 | N/A | Structural | 2016 | North Indian River Lagoon | 28.60777 | -80.80611 | 2018 | BMPTrains | yes | 53.0142 | 168.8757
34003 | City of Titusville | North IRL | A | IR1-5 | 0.35 | 0.47 | 0.055689 | 9.4329 | 1.3497 | 0.52531 | 0.075162 | 1210 | Fixed Single Family Units | TV-18 | South Street Basin | 202.25 | City of Titusville | SJRWMD/ Brevard County | South Street Basin TMDL Improvements | Three 2nd generation baffle boxes with media. (BC-084) | Baffle Boxes- Second Generation with Media | Completed | 2019 |  |  | A | 235 | $450,000 | $12,000 | City/ SJRWMD/ County | City - $254,144/ SJRWMD - $110,000/ County - $86,856 | N/A | Structural | 2016 | North Indian River Lagoon | 28.60777 | -80.80611 | 2018 | BMPTrains | yes | 60.1829 | 225.3674
34004 | City of Titusville | North IRL | A | IR1-5 | 0.35 | 0.47 | 0.088086 | 9.4329 | 1.3497 | 0.8309 | 0.11889 | 1210 | Fixed Single Family Units | TV-18 | South Street Basin | 202.25 | City of Titusville | SJRWMD/ Brevard County | South Street Basin TMDL Improvements | Three 2nd generation baffle boxes with media. (BC-084) | Baffle Boxes- Second Generation with Media | Completed | 2019 |  |  | A | 235 | $450,000 | $12,000 | City/ SJRWMD/ County | City - $254,144/ SJRWMD - $110,000/ County - $86,856 | N/A | Structural | 2016 | North Indian River Lagoon | 28.60777 | -80.80611 | 2018 | BMPTrains | yes | 77.3764 | 356.4709
34005 | City of Titusville | North IRL | A | IR1-5 | 0.35 | 0.47 | 0.00033594 | 9.4329 | 1.3497 | 0.0031689 | 0.00045341 | 1210 | Fixed Single Family Units | TV-18 | South Street Basin | 202.25 | City of Titusville | SJRWMD/ Brevard County | South Street Basin TMDL Improvements | Three 2nd generation baffle boxes with media. (BC-084) | Baffle Boxes- Second Generation with Media | Completed | 2019 |  |  | A | 235 | $450,000 | $12,000 | City/ SJRWMD/ County | City - $254,144/ SJRWMD - $110,000/ County - $86,856 | N/A | Structural | 2016 | North Indian River Lagoon | 28.60777 | -80.80611 | 2018 | BMPTrains | yes | 26.2698 | 1.3595
34006 | City of Titusville | North IRL | A | IR1-5 | 0.35 | 0.47 | 0.43192 | 9.4329 | 1.3497 | 4.0743 | 0.58295 | 1430 | Professional Services | TV-18 | South Street Basin | 202.25 | City of Titusville | SJRWMD/ Brevard County | South Street Basin TMDL Improvements | Three 2nd generation baffle boxes with media. (BC-084) | Baffle Boxes- Second Generation with Media | Completed | 2019 |  |  | A | 235 | $450,000 | $12,000 | City/ SJRWMD/ County | City - $254,144/ SJRWMD - $110,000/ County - $86,856 | N/A | Structural | 2016 | North Indian River Lagoon | 28.60777 | -80.80611 | 2018 | BMPTrains | yes | 171.3032 | 1747.9266
34007 | City of Titusville | North IRL | A | IR1-5 | 0.35 | 0.47 | 0.0065219 | 11.826 | 1.5665 | 0.077128 | 0.010217 | 1400 | Commercial and Services | TV-18 | South Street Basin | 202.25 | City of Titusville | SJRWMD/ Brevard County | South Street Basin TMDL Improvements | Three 2nd generation baffle boxes with media. (BC-084) | Baffle Boxes- Second Generation with Media | Completed | 2019 |  |  | A | 235 | $450,000 | $12,000 | City/ SJRWMD/ County | City - $254,144/ SJRWMD - $110,000/ County - $86,856 | N/A | Structural | 2016 | North Indian River Lagoon | 28.60777 | -80.80611 | 2018 | BMPTrains | yes | 101.0561 | 26.3931
34008 | City of Titusville | North IRL | A | IR1-5 | 0.35 | 0.47 | 0.071942 | 11.826 | 1.5665 | 0.85079 | 0.1127 | 1410 | Retail Sales and Services | TV-18 | South Street Basin | 202.25 | City of Titusville | SJRWMD/ Brevard County | South Street Basin TMDL Improvements | Three 2nd generation baffle boxes with media. (BC-084) | Baffle Boxes- Second Generation with Media | Completed | 2019 |  |  | A | 235 | $450,000 | $12,000 | City/ SJRWMD/ County | City - $254,144/ SJRWMD - $110,000/ County - $86,856 | N/A | Structural | 2016 | North Indian River Lagoon | 28.60777 | -80.80611 | 2018 | BMPTrains | yes | 83.4861 | 291.1389
34009 | City of Titusville | North IRL | A | IR1-5 | 0.35 | 0.47 | 0.093321 | 11.826 | 1.5665 | 1.1036 | 0.14619 | 1420 | Wholesale Sales and Services <Excluding warehouses associated with industrial use> | TV-18 | South Street Basin | 202.25 | City of Titusville | SJRWMD/ Brevard County | South Street Basin TMDL Improvements | Three 2nd generation baffle boxes with media. (BC-084) | Baffle Boxes- Second Generation with Media | Completed | 2019 |  |  | A | 235 | $450,000 | $12,000 | City/ SJRWMD/ County | City - $254,144/ SJRWMD - $110,000/ County - $86,856 | N/A | Structural | 2016 | North Indian River Lagoon | 28.60777 | -80.80611 | 2018 | BMPTrains | yes | 88.7027 | 377.6581
34010 | City of Titusville | North IRL | A | IR1-5 | 0.35 | 0.47 | 0.2165 | 11.826 | 1.5665 | 2.5603 | 0.33914 | 1410 | Retail Sales and Services | TV-18 | South Street Basin | 202.25 | City of Titusville | SJRWMD/ Brevard County | South Street Basin TMDL Improvements | Three 2nd generation baffle boxes with media. (BC-084) | Baffle Boxes- Second Generation with Media | Completed | 2019 |  |  | A | 235 | $450,000 | $12,000 | City/ SJRWMD/ County | City - $254,144/ SJRWMD - $110,000/ County - $86,856 | N/A | Structural | 2016 | North Indian River Lagoon | 28.60777 | -80.80611 | 2018 | BMPTrains | yes | 137.4983 | 876.1343
34011 | City of Titusville | North IRL | A | IR1-5 | 0.35 | 0.47 | 0.039298 | 11.826 | 1.5665 | 0.46474 | 0.061561 | 1420 | Wholesale Sales and Services <Excluding warehouses associated with industrial use> | TV-18 | South Street Basin | 202.25 | City of Titusville | SJRWMD/ Brevard County | South Street Basin TMDL Improvements | Three 2nd generation baffle boxes with media. (BC-084) | Baffle Boxes- Second Generation with Media | Completed | 2019 |  |  | A | 235 | $450,000 | $12,000 | City/ SJRWMD/ County | City - $254,144/ SJRWMD - $110,000/ County - $86,856 | N/A | Structural | 2016 | North Indian River Lagoon | 28.60777 | -80.80611 | 2018 | BMPTrains | yes | 86.5245 | 159.0332
34012 | City of Titusville | North IRL | A | IR1-5 | 0.35 | 0.47 | 0.01063 | 11.826 | 1.5665 | 0.12571 | 0.016652 | 1420 | Wholesale Sales and Services <Excluding warehouses associated with industrial use> | TV-18 | South Street Basin | 202.25 | City of Titusville | SJRWMD/ Brevard County | South Street Basin TMDL Improvements | Three 2nd generation baffle boxes with media. (BC-084) | Baffle Boxes- Second Generation with Media | Completed | 2019 |  |  | A | 235 | $450,000 | $12,000 | City/ SJRWMD/ County | City - $254,144/ SJRWMD - $110,000/ County - $86,856 | N/A | Structural | 2016 | North Indian River Lagoon | 28.60777 | -80.80611 | 2018 | BMPTrains | yes | 29.5591 | 43.0185
34013 | City of Titusville | North IRL | A | IR1-5 | 0.35 | 0.47 | 0.039902 | 10.0764 | 1.5713 | 0.40207 | 0.062698 | 1200 | Residential, Medium Density-Two-five dwellingunits per acre | TV-18 | South Street Basin | 202.25 | City of Titusville | SJRWMD/ Brevard County | South Street Basin TMDL Improvements | Three 2nd generation baffle boxes with media. (BC-084) | Baffle Boxes- Second Generation with Media | Completed | 2019 |  |  | A | 235 | $450,000 | $12,000 | City/ SJRWMD/ County | City - $254,144/ SJRWMD - $110,000/ County - $86,856 | N/A | Structural | 2016 | North Indian River Lagoon | 28.60777 | -80.80611 | 2018 | BMPTrains | yes | 51.9898 | 161.4772
34014 | City of Titusville | North IRL | A | IR1-5 | 0.35 | 0.47 | 0.10023 | 10.0764 | 1.5713 | 1.01 | 0.15749 | 1400 | Commercial and Services | TV-18 | South Street Basin | 202.25 | City of Titusville | SJRWMD/ Brevard County | South Street Basin TMDL Improvements | Three 2nd generation baffle boxes with media. (BC-084) | Baffle Boxes- Second Generation with Media | Completed | 2019 |  |  | A | 235 | $450,000 | $12,000 | City/ SJRWMD/ County | City - $254,144/ SJRWMD - $110,000/ County - $86,856 | N/A | Structural | 2016 | North Indian River Lagoon | 28.60777 | -80.80611 | 2018 | BMPTrains | yes | 92.3243 | 405.6232
34015 | City of Titusville | North IRL | A | IR1-5 | 0.35 | 0.47 | 0.04461 | 10.0764 | 1.5713 | 0.44951 | 0.070095 | 1210 | Fixed Single Family Units | TV-18 | South Street Basin | 202.25 | City of Titusville | SJRWMD/ Brevard County | South Street Basin TMDL Improvements | Three 2nd generation baffle boxes with media. (BC-084) | Baffle Boxes- Second Generation with Media | Completed | 2019 |  |  | A | 235 | $450,000 | $12,000 | City/ SJRWMD/ County | City - $254,144/ SJRWMD - $110,000/ County - $86,856 | N/A | Structural | 2016 | North Indian River Lagoon | 28.60777 | -80.80611 | 2018 | BMPTrains | yes | 58.6841 | 180.5287
34016 | City of Titusville | North IRL | A | IR1-5 | 0.35 | 0.47 | 0.079467 | 10.0764 | 1.5713 | 0.80074 | 0.12487 | 1330 | Residential, High density; Multiple Dwelling Units, Low Rise <Two stories or less> | TV-18 | South Street Basin | 202.25 | City of Titusville | SJRWMD/ Brevard County | South Street Basin TMDL Improvements | Three 2nd generation baffle boxes with media. (BC-084) | Baffle Boxes- Second Generation with Media | Completed | 2019 |  |  | A | 235 | $450,000 | $12,000 | City/ SJRWMD/ County | City - $254,144/ SJRWMD - $110,000/ County - $86,856 | N/A | Structural | 2016 | North Indian River Lagoon | 28.60777 | -80.80611 | 2018 | BMPTrains | yes | 72.6328 | 321.5914
34017 | City of Titusville | North IRL | A | IR1-5 | 0.35 | 0.47 | 0.081313 | 10.0764 | 1.5713 | 0.81935 | 0.12777 | 1330 | Residential, High density; Multiple Dwelling Units, Low Rise <Two stories or less> | TV-18 | South Street Basin | 202.25 | City of Titusville | SJRWMD/ Brevard County | South Street Basin TMDL Improvements | Three 2nd generation baffle boxes with media. (BC-084) | Baffle Boxes- Second Generation with Media | Completed | 2019 |  |  | A | 235 | $450,000 | $12,000 | City/ SJRWMD/ County | City - $254,144/ SJRWMD - $110,000/ County - $86,856 | N/A | Structural | 2016 | North Indian River Lagoon | 28.60777 | -80.80611 | 2018 | BMPTrains | yes | 73.606 | 329.0627
34018 | City of Titusville | North IRL | A | IR1-5 | 0.35 | 0.47 | 0.27224 | 10.0764 | 1.5713 | 2.7432 | 0.42777 | 1720 | Religious | TV-18 | South Street Basin | 202.25 | City of Titusville | SJRWMD/ Brevard County | South Street Basin TMDL Improvements | Three 2nd generation baffle boxes with media. (BC-084) | Baffle Boxes- Second Generation with Media | Completed | 2019 |  |  | A | 235 | $450,000 | $12,000 | City/ SJRWMD/ County | City - $254,144/ SJRWMD - $110,000/ County - $86,856 | N/A | Structural | 2016 | North Indian River Lagoon | 28.60777 | -80.80611 | 2018 | BMPTrains | yes | 134.0274 | 1101.7168
34019 | City of Titusville | North IRL | A | IR1-5 | 0.35 | 0.47 | 0.35905 | 10.2631 | 1.5192 | 3.6849 | 0.54547 | 1200 | Residential, Medium Density-Two-five dwellingunits per acre | TV-18 | South Street Basin | 202.25 | City of Titusville | SJRWMD/ Brevard County | South Street Basin TMDL Improvements | Three 2nd generation baffle boxes with media. (BC-084) | Baffle Boxes- Second Generation with Media | Completed | 2019 |  |  | A | 235 | $450,000 | $12,000 | City/ SJRWMD/ County | City - $254,144/ SJRWMD - $110,000/ County - $86,856 | N/A | Structural | 2016 | North Indian River Lagoon | 28.60777 | -80.80611 | 2018 | BMPTrains | yes | 196.516 | 1453.0112
34020 | City of Titusville | North IRL | A | IR1-5 | 0.35 | 0.47 | 0.010848 | 10.2631 | 1.5192 | 0.11133 | 0.016481 | 1210 | Fixed Single Family Units | TV-18 | South Street Basin | 202.25 | City of Titusville | SJRWMD/ Brevard County | South Street Basin TMDL Improvements | Three 2nd generation baffle boxes with media. (BC-084) | Baffle Boxes- Second Generation with Media | Completed | 2019 |  |  | A | 235 | $450,000 | $12,000 | City/ SJRWMD/ County | City - $254,144/ SJRWMD - $110,000/ County - $86,856 | N/A | Structural | 2016 | North Indian River Lagoon | 28.60777 | -80.80611 | 2018 | BMPTrains | yes | 55.7841 | 43.9005
34021 | City of Titusville | North IRL | A | IR1-5 | 0.35 | 0.47 | 0.0014043 | 10.2631 | 1.5192 | 0.014412 | 0.0021334 | 1210 | Fixed Single Family Units | TV-18 | South Street Basin | 202.25 | City of Titusville | SJRWMD/ Brevard County | South Street Basin TMDL Improvements | Three 2nd generation baffle boxes with media. (BC-084) | Baffle Boxes- Second Generation with Media | Completed | 2019 |  |  | A | 235 | $450,000 | $12,000 | City/ SJRWMD/ County | City - $254,144/ SJRWMD - $110,000/ County - $86,856 | N/A | Structural | 2016 | North Indian River Lagoon | 28.60777 | -80.80611 | 2018 | BMPTrains | yes | 9.6897 | 5.6828
34022 | City of Titusville | North IRL | A | IR1-5 | 0.35 | 0.47 | 0.22869 | 10.2631 | 1.5192 | 2.347 | 0.34743 | 1210 | Fixed Single Family Units | TV-18 | South Street Basin | 202.25 | City of Titusville | SJRWMD/ Brevard County | South Street Basin TMDL Improvements | Three 2nd generation baffle boxes with media. (BC-084) | Baffle Boxes- Second Generation with Media | Completed | 2019 |  |  | A | 235 | $450,000 | $12,000 | City/ SJRWMD/ County | City - $254,144/ SJRWMD - $110,000/ County - $86,856 | N/A | Structural | 2016 | North Indian River Lagoon | 28.60777 | -80.80611 | 2018 | BMPTrains | yes | 123.0763 | 925.4689
34023 | City of Titusville | North IRL | A | IR1-5 | 0.35 | 0.47 | 0.014688 | 10.2631 | 1.5192 | 0.15075 | 0.022315 | 1430 | Professional Services | TV-18 | South Street Basin | 202.25 | City of Titusville | SJRWMD/ Brevard County | South Street Basin TMDL Improvements | Three 2nd generation baffle boxes with media. (BC-084) | Baffle Boxes- Second Generation with Media | Completed | 2019 |  |  | A | 235 | $450,000 | $12,000 | City/ SJRWMD/ County | City - $254,144/ SJRWMD - $110,000/ County - $86,856 | N/A | Structural | 2016 | North Indian River Lagoon | 28.60777 | -80.80611 | 2018 | BMPTrains | yes | 55.164 | 59.4419
34024 | City of Titusville | North IRL | A | IR1-5 | 0.35 | 0.47 | 0.0030875 | 10.2631 | 1.5192 | 0.031687 | 0.0046906 | 1330 | Residential, High density; Multiple Dwelling Units, Low Rise <Two stories or less> | TV-18 | South Street Basin | 202.25 | City of Titusville | SJRWMD/ Brevard County | South Street Basin TMDL Improvements | Three 2nd generation baffle boxes with media. (BC-084) | Baffle Boxes- Second Generation with Media | Completed | 2019 |  |  | A | 235 | $450,000 | $12,000 | City/ SJRWMD/ County | City - $254,144/ SJRWMD - $110,000/ County - $86,856 | N/A | Structural | 2016 | North Indian River Lagoon | 28.60777 | -80.80611 | 2018 | BMPTrains | yes | 38.1938 | 12.4946
34025 | City of Titusville | North IRL | A | IR1-5 | 0.35 | 0.47 | 0.15343 | 9.5669 | 1.3843 | 1.4678 | 0.21239 | 1200 | Residential, Medium Density-Two-five dwellingunits per acre | TV-18 | South Street Basin | 202.25 | City of Titusville | SJRWMD/ Brevard County | South Street Basin TMDL Improvements | Three 2nd generation baffle boxes with media. (BC-084) | Baffle Boxes- Second Generation with Media | Completed | 2019 |  |  | A | 235 | $450,000 | $12,000 | City/ SJRWMD/ County | City - $254,144/ SJRWMD - $110,000/ County - $86,856 | N/A | Structural | 2016 | North Indian River Lagoon | 28.60777 | -80.80611 | 2018 | BMPTrains | yes | 167.9777 | 620.8953
34026 | City of Titusville | North IRL | A | IR1-5 | 0.35 | 0.47 | 0.024167 | 9.5669 | 1.3843 | 0.2312 | 0.033455 | 1210 | Fixed Single Family Units | TV-18 | South Street Basin | 202.25 | City of Titusville | SJRWMD/ Brevard County | South Street Basin TMDL Improvements | Three 2nd generation baffle boxes with media. (BC-084) | Baffle Boxes- Second Generation with Media | Completed | 2019 |  |  | A | 235 | $450,000 | $12,000 | City/ SJRWMD/ County | City - $254,144/ SJRWMD - $110,000/ County - $86,856 | N/A | Structural | 2016 | North Indian River Lagoon | 28.60777 | -80.80611 | 2018 | BMPTrains | yes | 42.6015 | 97.7996
34027 | City of Titusville | North IRL | A | IR1-5 | 0.35 | 0.47 | 0.15196 | 9.5669 | 1.3843 | 1.4538 | 0.21036 | 1210 | Fixed Single Family Units | TV-18 | South Street Basin | 202.25 | City of Titusville | SJRWMD/ Brevard County | South Street Basin TMDL Improvements | Three 2nd generation baffle boxes with media. (BC-084) | Baffle Boxes- Second Generation with Media | Completed | 2019 |  |  | A | 235 | $450,000 | $12,000 | City/ SJRWMD/ County | City - $254,144/ SJRWMD - $110,000/ County - $86,856 | N/A | Structural | 2016 | North Indian River Lagoon | 28.60777 | -80.80611 | 2018 | BMPTrains | yes | 103.2774 | 614.9552
34028 | City of Titusville | North IRL | A | IR1-5 | 0.35 | 0.47 | 0.032237 | 9.5669 | 1.3843 | 0.3084 | 0.044626 | 1210 | Fixed Single Family Units | TV-18 | South Street Basin | 202.25 | City of Titusville | SJRWMD/ Brevard County | South Street Basin TMDL Improvements | Three 2nd generation baffle boxes with media. (BC-084) | Baffle Boxes- Second Generation with Media | Completed | 2019 |  |  | A | 235 | $450,000 | $12,000 | City/ SJRWMD/ County | City - $254,144/ SJRWMD - $110,000/ County - $86,856 | N/A | Structural | 2016 | North Indian River Lagoon | 28.60777 | -80.80611 | 2018 | BMPTrains | yes | 51.3162 | 130.4568
34029 | City of Titusville | North IRL | A | IR1-5 | 0.35 | 0.47 | 0.14067 | 9.5669 | 1.3843 | 1.3458 | 0.19474 | 1210 | Fixed Single Family Units | TV-18 | South Street Basin | 202.25 | City of Titusville | SJRWMD/ Brevard County | South Street Basin TMDL Improvements | Three 2nd generation baffle boxes with media. (BC-084) | Baffle Boxes- Second Generation with Media | Completed | 2019 |  |  | A | 235 | $450,000 | $12,000 | City/ SJRWMD/ County | City - $254,144/ SJRWMD - $110,000/ County - $86,856 | N/A | Structural | 2016 | North Indian River Lagoon | 28.60777 | -80.80611 | 2018 | BMPTrains | yes | 100.502 | 569.2802
34030 | City of Titusville | North IRL | A | IR1-5 | 0.35 | 0.47 | 0.1153 | 9.5669 | 1.3843 | 1.1031 | 0.15962 | 1720 | Religious | TV-18 | South Street Basin | 202.25 | City of Titusville | SJRWMD/ Brevard County | South Street Basin TMDL Improvements | Three 2nd generation baffle boxes with media. (BC-084) | Baffle Boxes- Second Generation with Media | Completed | 2019 |  |  | A | 235 | $450,000 | $12,000 | City/ SJRWMD/ County | City - $254,144/ SJRWMD - $110,000/ County - $86,856 | N/A | Structural | 2016 | North Indian River Lagoon | 28.60777 | -80.80611 | 2018 | BMPTrains | yes | 94.3395 | 466.613
34031 | City of Titusville | North IRL | A | IR1-5 | 0.35 | 0.47 | 0.096279 | 11.7228 | 1.5555 | 1.1287 | 0.14976 | 1400 | Commercial and Services | TV-18 | South Street Basin | 202.25 | City of Titusville | SJRWMD/ Brevard County | South Street Basin TMDL Improvements | Three 2nd generation baffle boxes with media. (BC-084) | Baffle Boxes- Second Generation with Media | Completed | 2019 |  |  | A | 235 | $450,000 | $12,000 | City/ SJRWMD/ County | City - $254,144/ SJRWMD - $110,000/ County - $86,856 | N/A | Structural | 2016 | North Indian River Lagoon | 28.60777 | -80.80611 | 2018 | BMPTrains | yes | 125.7794 | 389.6264
34032 | City of Titusville | North IRL | A | IR1-5 | 0.35 | 0.47 | 0.012791 | 11.7228 | 1.5555 | 0.14995 | 0.019897 | 1510 | Food Processing | TV-18 | South Street Basin | 202.25 | City of Titusville | SJRWMD/ Brevard County | South Street Basin TMDL Improvements | Three 2nd generation baffle boxes with media. (BC-084) | Baffle Boxes- Second Generation with Media | Completed | 2019 |  |  | A | 235 | $450,000 | $12,000 | City/ SJRWMD/ County | City - $254,144/ SJRWMD - $110,000/ County - $86,856 | N/A | Structural | 2016 | North Indian River Lagoon | 28.60777 | -80.80611 | 2018 | BMPTrains | yes | 46.1986 | 51.7646
34033 | City of Titusville | North IRL | A | IR1-5 | 0.35 | 0.47 | 0.061331 | 11.7228 | 1.5555 | 0.71897 | 0.095399 | 1410 | Retail Sales and Services | TV-18 | South Street Basin | 202.25 | City of Titusville | SJRWMD/ Brevard County | South Street Basin TMDL Improvements | Three 2nd generation baffle boxes with media. (BC-084) | Baffle Boxes- Second Generation with Media | Completed | 2019 |  |  | A | 235 | $450,000 | $12,000 | City/ SJRWMD/ County | City - $254,144/ SJRWMD - $110,000/ County - $86,856 | N/A | Structural | 2016 | North Indian River Lagoon | 28.60777 | -80.80611 | 2018 | BMPTrains | yes | 69.0217 | 248.1986
34034 | City of Titusville | North IRL | A | IR1-5 | 0.35 | 0.47 | 0.012909 | 11.7228 | 1.5555 | 0.15132 | 0.020079 | 1510 | Food Processing | TV-18 | South Street Basin | 202.25 | City of Titusville | SJRWMD/ Brevard County | South Street Basin TMDL Improvements | Three 2nd generation baffle boxes with media. (BC-084) | Baffle Boxes- Second Generation with Media | Completed | 2019 |  |  | A | 235 | $450,000 | $12,000 | City/ SJRWMD/ County | City - $254,144/ SJRWMD - $110,000/ County - $86,856 | N/A | Structural | 2016 | North Indian River Lagoon | 28.60777 | -80.80611 | 2018 | BMPTrains | yes | 37.5436 | 52.2392
34035 | City of Titusville | North IRL | A | IR1-5 | 0.35 | 0.47 | 0.4999 | 12.2368 | 1.6161 | 6.1172 | 0.80788 | 1420 | Wholesale Sales and Services <Excluding warehouses associated with industrial use> | TV-18 | South Street Basin | 202.25 | City of Titusville | SJRWMD/ Brevard County | South Street Basin TMDL Improvements | Three 2nd generation baffle boxes with media. (BC-084) | Baffle Boxes- Second Generation with Media | Completed | 2019 |  |  | A | 235 | $450,000 | $12,000 | City/ SJRWMD/ County | City - $254,144/ SJRWMD - $110,000/ County - $86,856 | N/A | Structural | 2016 | North Indian River Lagoon | 28.60777 | -80.80611 | 2018 | BMPTrains | yes | 207.7264 | 2023.0435
34036 | City of Titusville | North IRL | A | IR1-5 | 0.35 | 0.47 | 0.11128 | 12.2368 | 1.6161 | 1.3617 | 0.17984 | 1410 | Retail Sales and Services | TV-18 | South Street Basin | 202.25 | City of Titusville | SJRWMD/ Brevard County | South Street Basin TMDL Improvements | Three 2nd generation baffle boxes with media. (BC-084) | Baffle Boxes- Second Generation with Media | Completed | 2019 |  |  | A | 235 | $450,000 | $12,000 | City/ SJRWMD/ County | City - $254,144/ SJRWMD - $110,000/ County - $86,856 | N/A | Structural | 2016 | North Indian River Lagoon | 28.60777 | -80.80611 | 2018 | BMPTrains | yes | 89.5551 | 450.3362
34037 | City of Titusville | North IRL | A | IR1-5 | 0.35 | 0.47 | 0.006578 | 12.2368 | 1.6161 | 0.080494 | 0.01063 | 1420 | Wholesale Sales and Services <Excluding warehouses associated with industrial use> | TV-18 | South Street Basin | 202.25 | City of Titusville | SJRWMD/ Brevard County | South Street Basin TMDL Improvements | Three 2nd generation baffle boxes with media. (BC-084) | Baffle Boxes- Second Generation with Media | Completed | 2019 |  |  | A | 235 | $450,000 | $12,000 | City/ SJRWMD/ County | City - $254,144/ SJRWMD - $110,000/ County - $86,856 | N/A | Structural | 2016 | North Indian River Lagoon | 28.60777 | -80.80611 | 2018 | BMPTrains | yes | 101.0651 | 26.6203
34038 | City of Titusville | North IRL | A | IR1-5 | 0.35 | 0.47 | 0.14787 | 10.9536 | 1.4611 | 1.6197 | 0.21606 | 1400 | Commercial and Services | TV-18 | South Street Basin | 202.25 | City of Titusville | SJRWMD/ Brevard County | South Street Basin TMDL Improvements | Three 2nd generation baffle boxes with media. (BC-084) | Baffle Boxes- Second Generation with Media | Completed | 2019 |  |  | A | 235 | $450,000 | $12,000 | City/ SJRWMD/ County | City - $254,144/ SJRWMD - $110,000/ County - $86,856 | N/A | Structural | 2016 | North Indian River Lagoon | 28.60777 | -80.80611 | 2018 | BMPTrains | yes | 202.3635 | 598.4178
34039 | City of Titusville | North IRL | A | IR1-5 | 0.35 | 0.47 | 0.25623 | 10.9536 | 1.4611 | 2.8066 | 0.37438 | 1430 | Professional Services | TV-18 | South Street Basin | 202.25 | City of Titusville | SJRWMD/ Brevard County | South Street Basin TMDL Improvements | Three 2nd generation baffle boxes with media. (BC-084) | Baffle Boxes- Second Generation with Media | Completed | 2019 |  |  | A | 235 | $450,000 | $12,000 | City/ SJRWMD/ County | City - $254,144/ SJRWMD - $110,000/ County - $86,856 | N/A | Structural | 2016 | North Indian River Lagoon | 28.60777 | -80.80611 | 2018 | BMPTrains | yes | 128.5184 | 1036.915
34040 | City of Titusville | North IRL | A | IR1-5 | 0.35 | 0.47 | 0.052095 | 10.9536 | 1.4611 | 0.57063 | 0.076117 | 1410 | Retail Sales and Services | TV-18 | South Street Basin | 202.25 | City of Titusville | SJRWMD/ Brevard County | South Street Basin TMDL Improvements | Three 2nd generation baffle boxes with media. (BC-084) | Baffle Boxes- Second Generation with Media | Completed | 2019 |  |  | A | 235 | $450,000 | $12,000 | City/ SJRWMD/ County | City - $254,144/ SJRWMD - $110,000/ County - $86,856 | N/A | Structural | 2016 | North Indian River Lagoon | 28.60777 | -80.80611 | 2018 | BMPTrains | yes | 108.4821 | 210.822
34041 | City of Titusville | North IRL | A | IR1-5 | 0.35 | 0.47 | 0.014201 | 10.9536 | 1.4611 | 0.15555 | 0.020749 | 1420 | Wholesale Sales and Services <Excluding warehouses associated with industrial use> | TV-18 | South Street Basin | 202.25 | City of Titusville | SJRWMD/ Brevard County | South Street Basin TMDL Improvements | Three 2nd generation baffle boxes with media. (BC-084) | Baffle Boxes- Second Generation with Media | Completed | 2019 |  |  | A | 235 | $450,000 | $12,000 | City/ SJRWMD/ County | City - $254,144/ SJRWMD - $110,000/ County - $86,856 | N/A | Structural | 2016 | North Indian River Lagoon | 28.60777 | -80.80611 | 2018 | BMPTrains | yes | 55.0946 | 57.4686
34042 | City of Titusville | North IRL | A | IR1-5 | 0.35 | 0.47 | 0.24725 | 9.062 | 1.2983 | 2.2406 | 0.321 | 1100 | Residential, Low Density-Less than two dwelling units/acre | TV-18 | South Street Basin | 202.25 | City of Titusville | SJRWMD/ Brevard County | South Street Basin TMDL Improvements | Three 2nd generation baffle boxes with media. (BC-084) | Baffle Boxes- Second Generation with Media | Completed | 2019 |  |  | A | 235 | $450,000 | $12,000 | City/ SJRWMD/ County | City - $254,144/ SJRWMD - $110,000/ County - $86,856 | N/A | Structural | 2016 | North Indian River Lagoon | 28.60777 | -80.80611 | 2018 | BMPTrains | yes | 140.2477 | 1000.5989
34043 | City of Titusville | North IRL | A | IR1-5 | 0.35 | 0.47 | 0.20149 | 9.062 | 1.2983 | 1.8259 | 0.26158 | 1200 | Residential, Medium Density-Two-five dwellingunits per acre | TV-18 | South Street Basin | 202.25 | City of Titusville | SJRWMD/ Brevard County | South Street Basin TMDL Improvements | Three 2nd generation baffle boxes with media. (BC-084) | Baffle Boxes- Second Generation with Media | Completed | 2019 |  |  | A | 235 | $450,000 | $12,000 | City/ SJRWMD/ County | City - $254,144/ SJRWMD - $110,000/ County - $86,856 | N/A | Structural | 2016 | North Indian River Lagoon | 28.60777 | -80.80611 | 2018 | BMPTrains | yes | 159.8928 | 815.3839
34044 | City of Titusville | North IRL | A | IR1-5 | 0.35 | 0.47 | 0.061969 | 9.062 | 1.2983 | 0.56156 | 0.080452 | 1210 | Fixed Single Family Units | TV-18 | South Street Basin | 202.25 | City of Titusville | SJRWMD/ Brevard County | South Street Basin TMDL Improvements | Three 2nd generation baffle boxes with media. (BC-084) | Baffle Boxes- Second Generation with Media | Completed | 2019 |  |  | A | 235 | $450,000 | $12,000 | City/ SJRWMD/ County | City - $254,144/ SJRWMD - $110,000/ County - $86,856 | N/A | Structural | 2016 | North Indian River Lagoon | 28.60777 | -80.80611 | 2018 | BMPTrains | yes | 65.9655 | 250.7777
34045 | City of Titusville | North IRL | A | IR1-5 | 0.35 | 0.47 | 0.10706 | 9.062 | 1.2983 | 0.97013 | 0.13899 | 1210 | Fixed Single Family Units | TV-18 | South Street Basin | 202.25 | City of Titusville | SJRWMD/ Brevard County | South Street Basin TMDL Improvements | Three 2nd generation baffle boxes with media. (BC-084) | Baffle Boxes- Second Generation with Media | Completed | 2019 |  |  | A | 235 | $450,000 | $12,000 | City/ SJRWMD/ County | City - $254,144/ SJRWMD - $110,000/ County - $86,856 | N/A | Structural | 2016 | North Indian River Lagoon | 28.60777 | -80.80611 | 2018 | BMPTrains | yes | 83.8231 | 433.2395
34046 | City of Titusville | North IRL | A | IR1-5 | 0.35 | 0.47 | 0.28475 | 9.7883 | 1.5852 | 2.7872 | 0.45138 | 1100 | Residential, Low Density-Less than two dwelling units/acre | TV-18 | South Street Basin | 202.25 | City of Titusville | SJRWMD/ Brevard County | South Street Basin TMDL Improvements | Three 2nd generation baffle boxes with media. (BC-084) | Baffle Boxes- Second Generation with Media | Completed | 2019 |  |  | A | 235 | $450,000 | $12,000 | City/ SJRWMD/ County | City - $254,144/ SJRWMD - $110,000/ County - $86,856 | N/A | Structural | 2016 | North Indian River Lagoon | 28.60777 | -80.80611 | 2018 | BMPTrains | yes | 146.1614 | 1152.3318
34047 | City of Titusville | North IRL | A | IR1-5 | 0.35 | 0.47 | 0.19213 | 9.7883 | 1.5852 | 1.8807 | 0.30457 | 1330 | Residential, High density; Multiple Dwelling Units, Low Rise <Two stories or less> | TV-18 | South Street Basin | 202.25 | City of Titusville | SJRWMD/ Brevard County | South Street Basin TMDL Improvements | Three 2nd generation baffle boxes with media. (BC-084) | Baffle Boxes- Second Generation with Media | Completed | 2019 |  |  | A | 235 | $450,000 | $12,000 | City/ SJRWMD/ County | City - $254,144/ SJRWMD - $110,000/ County - $86,856 | N/A | Structural | 2016 | North Indian River Lagoon | 28.60777 | -80.80611 | 2018 | BMPTrains | yes | 131.2381 | 777.5349
34048 | City of Titusville | North IRL | A | IR1-5 | 0.35 | 0.47 | 0.14088 | 9.7883 | 1.5852 | 1.379 | 0.22333 | 1210 | Fixed Single Family Units | TV-18 | South Street Basin | 202.25 | City of Titusville | SJRWMD/ Brevard County | South Street Basin TMDL Improvements | Three 2nd generation baffle boxes with media. (BC-084) | Baffle Boxes- Second Generation with Media | Completed | 2019 |  |  | A | 235 | $450,000 | $12,000 | City/ SJRWMD/ County | City - $254,144/ SJRWMD - $110,000/ County - $86,856 | N/A | Structural | 2016 | North Indian River Lagoon | 28.60777 | -80.80611 | 2018 | BMPTrains | yes | 122.874 | 570.1333
34049 | City of Titusville | North IRL | A | IR1-5 | 0.35 | 0.47 | 0.013268 | 11.183 | 2.151 | 0.14838 | 0.02854 | 1200 | Residential, Medium Density-Two-five dwellingunits per acre | TV-18 | South Street Basin | 202.25 | City of Titusville | SJRWMD/ Brevard County | South Street Basin TMDL Improvements | Three 2nd generation baffle boxes with media. (BC-084) | Baffle Boxes- Second Generation with Media | Completed | 2019 |  |  | A | 235 | $450,000 | $12,000 | City/ SJRWMD/ County | City - $254,144/ SJRWMD - $110,000/ County - $86,856 | N/A | Structural | 2016 | North Indian River Lagoon | 28.60777 | -80.80611 | 2018 | BMPTrains | yes | 32.1417 | 53.6938
34050 | City of Titusville | North IRL | A | IR1-5 | 0.35 | 0.47 | 0.00075308 | 11.183 | 2.151 | 0.0084217 | 0.0016199 | 1300 | Residential, High Density | TV-18 | South Street Basin | 202.25 | City of Titusville | SJRWMD/ Brevard County | South Street Basin TMDL Improvements | Three 2nd generation baffle boxes with media. (BC-084) | Baffle Boxes- Second Generation with Media | Completed | 2019 |  |  | A | 235 | $450,000 | $12,000 | City/ SJRWMD/ County | City - $254,144/ SJRWMD - $110,000/ County - $86,856 | N/A | Structural | 2016 | North Indian River Lagoon | 28.60777 | -80.80611 | 2018 | BMPTrains | yes | 22.0241 | 3.0476
34051 | Natural Lands | North IRL | A | IR1-5 | 0.35 | 0.47 | 0.063852 | 11.183 | 2.151 | 0.71405 | 0.13735 | 4340 | Hardwood Conifer Mixed | TV-18 | South Street Basin | 202.25 | City of Titusville | SJRWMD/ Brevard County | South Street Basin TMDL Improvements | Three 2nd generation baffle boxes with media. (BC-084) | Baffle Boxes- Second Generation with Media | Completed | 2019 |  |  | A | 235 | $450,000 | $12,000 | City/ SJRWMD/ County | City - $254,144/ SJRWMD - $110,000/ County - $86,856 | N/A | Structural | 2016 | North Indian River Lagoon | 28.60777 | -80.80611 | 2018 | BMPTrains | yes | 90.3795 | 258.398
34052 | City of Titusville | North IRL | A | IR1-5 | 0.35 | 0.47 | 0.53989 | 11.183 | 2.151 | 6.0376 | 1.1613 | 1330 | Residential, High density; Multiple Dwelling Units, Low Rise <Two stories or less> | TV-18 | South Street Basin | 202.25 | City of Titusville | SJRWMD/ Brevard County | South Street Basin TMDL Improvements | Three 2nd generation baffle boxes with media. (BC-084) | Baffle Boxes- Second Generation with Media | Completed | 2019 |  |  | A | 235 | $450,000 | $12,000 | City/ SJRWMD/ County | City - $254,144/ SJRWMD - $110,000/ County - $86,856 | N/A | Structural | 2016 | North Indian River Lagoon | 28.60777 | -80.80611 | 2018 | BMPTrains | yes | 187.58 | 2184.8606
34053 | City of Titusville | North IRL | A | IR1-5 | 0.35 | 0.47 | 0.17769 | 11.0842 | 1.4769 | 1.9696 | 0.26244 | 1400 | Commercial and Services | TV-18 | South Street Basin | 202.25 | City of Titusville | SJRWMD/ Brevard County | South Street Basin TMDL Improvements | Three 2nd generation baffle boxes with media. (BC-084) | Baffle Boxes- Second Generation with Media | Completed | 2019 |  |  | A | 235 | $450,000 | $12,000 | City/ SJRWMD/ County | City - $254,144/ SJRWMD - $110,000/ County - $86,856 | N/A | Structural | 2016 | North Indian River Lagoon | 28.60777 | -80.80611 | 2018 | BMPTrains | yes | 159.4276 | 719.0989
34054 | City of Titusville | North IRL | A | IR1-5 | 0.35 | 0.47 | 0.21567 | 11.0842 | 1.4769 | 2.3905 | 0.31852 | 1430 | Professional Services | TV-18 | South Street Basin | 202.25 | City of Titusville | SJRWMD/ Brevard County | South Street Basin TMDL Improvements | Three 2nd generation baffle boxes with media. (BC-084) | Baffle Boxes- Second Generation with Media | Completed | 2019 |  |  | A | 235 | $450,000 | $12,000 | City/ SJRWMD/ County | City - $254,144/ SJRWMD - $110,000/ County - $86,856 | N/A | Structural | 2016 | North Indian River Lagoon | 28.60777 | -80.80611 | 2018 | BMPTrains | yes | 118.6981 | 872.7668
34055 | City of Titusville | North IRL | A | IR1-5 | 0.35 | 0.47 | 0.012046 | 11.0842 | 1.4769 | 0.13352 | 0.017791 | 1430 | Professional Services | TV-18 | South Street Basin | 202.25 | City of Titusville | SJRWMD/ Brevard County | South Street Basin TMDL Improvements | Three 2nd generation baffle boxes with media. (BC-084) | Baffle Boxes- Second Generation with Media | Completed | 2019 |  |  | A | 235 | $450,000 | $12,000 | City/ SJRWMD/ County | City - $254,144/ SJRWMD - $110,000/ County - $86,856 | N/A | Structural | 2016 | North Indian River Lagoon | 28.60777 | -80.80611 | 2018 | BMPTrains | yes | 101.8802 | 48.749
34056 | City of Titusville | North IRL | A | IR1-5 | 0.35 | 0.47 | 0.61776 | 7.9047 | 1.0797 | 4.8832 | 0.66702 | 1750 | Governmental | TV-18 | South Street Basin | 202.25 | City of Titusville | SJRWMD/ Brevard County | South Street Basin TMDL Improvements | Three 2nd generation baffle boxes with media. (BC-084) | Baffle Boxes- Second Generation with Media | Completed | 2019 |  |  | A | 235 | $450,000 | $12,000 | City/ SJRWMD/ County | City - $254,144/ SJRWMD - $110,000/ County - $86,856 | N/A | Structural | 2016 | North Indian River Lagoon | 28.60777 | -80.80611 | 2018 | BMPTrains | yes | 200 | 2500
34057 | City of Titusville | North IRL | A | IR1-5 | 0.35 | 0.47 | 0.049564 | 11.5003 | 1.5633 | 0.57 | 0.077481 | 1430 | Professional Services | TV-18 | South Street Basin | 202.25 | City of Titusville | SJRWMD/ Brevard County | South Street Basin TMDL Improvements | Three 2nd generation baffle boxes with media. (BC-084) | Baffle Boxes- Second Generation with Media | Completed | 2019 |  |  | A | 235 | $450,000 | $12,000 | City/ SJRWMD/ County | City - $254,144/ SJRWMD - $110,000/ County - $86,856 | N/A | Structural | 2016 | North Indian River Lagoon | 28.60777 | -80.80611 | 2018 | BMPTrains | yes | 81.4227 | 200.5782
34058 | City of Titusville | North IRL | A | IR1-5 | 0.35 | 0.47 | 0.02335 | 11.5003 | 1.5633 | 0.26853 | 0.036502 | 1210 | Fixed Single Family Units | TV-18 | South Street Basin | 202.25 | City of Titusville | SJRWMD/ Brevard County | South Street Basin TMDL Improvements | Three 2nd generation baffle boxes with media. (BC-084) | Baffle Boxes- Second Generation with Media | Completed | 2019 |  |  | A | 235 | $450,000 | $12,000 | City/ SJRWMD/ County | City - $254,144/ SJRWMD - $110,000/ County - $86,856 | N/A | Structural | 2016 | North Indian River Lagoon | 28.60777 | -80.80611 | 2018 | BMPTrains | yes | 42.635 | 94.493
34059 | City of Titusville | North IRL | A | IR1-5 | 0.35 | 0.47 | 0.062854 | 11.5003 | 1.5633 | 0.72285 | 0.098258 | 1210 | Fixed Single Family Units | TV-18 | South Street Basin | 202.25 | City of Titusville | SJRWMD/ Brevard County | South Street Basin TMDL Improvements | Three 2nd generation baffle boxes with media. (BC-084) | Baffle Boxes- Second Generation with Media | Completed | 2019 |  |  | A | 235 | $450,000 | $12,000 | City/ SJRWMD/ County | City - $254,144/ SJRWMD - $110,000/ County - $86,856 | N/A | Structural | 2016 | North Indian River Lagoon | 28.60777 | -80.80611 | 2018 | BMPTrains | yes | 63.8713 | 254.3631
34060 | City of Titusville | North IRL | A | IR1-5 | 0.35 | 0.47 | 0.16671 | 11.5003 | 1.5633 | 1.9172 | 0.2606 | 1430 | Professional Services | TV-18 | South Street Basin | 202.25 | City of Titusville | SJRWMD/ Brevard County | South Street Basin TMDL Improvements | Three 2nd generation baffle boxes with media. (BC-084) | Baffle Boxes- Second Generation with Media | Completed | 2019 |  |  | A | 235 | $450,000 | $12,000 | City/ SJRWMD/ County | City - $254,144/ SJRWMD - $110,000/ County - $86,856 | N/A | Structural | 2016 | North Indian River Lagoon | 28.60777 | -80.80611 | 2018 | BMPTrains | yes | 108.337 | 674.6351
34061 | City of Titusville | North IRL | A | IR1-5 | 0.35 | 0.47 | 0.07972 | 11.5003 | 1.5633 | 0.91681 | 0.12462 | 1210 | Fixed Single Family Units | TV-18 | South Street Basin | 202.25 | City of Titusville | SJRWMD/ Brevard County | South Street Basin TMDL Improvements | Three 2nd generation baffle boxes with media. (BC-084) | Baffle Boxes- Second Generation with Media | Completed | 2019 |  |  | A | 235 | $450,000 | $12,000 | City/ SJRWMD/ County | City - $254,144/ SJRWMD - $110,000/ County - $86,856 | N/A | Structural | 2016 | North Indian River Lagoon | 28.60777 | -80.80611 | 2018 | BMPTrains | yes | 72.6428 | 322.6157
34062 | City of Titusville | North IRL | A | IR1-5 | 0.35 | 0.47 | 0.21265 | 11.5003 | 1.5633 | 2.4455 | 0.33242 | 1430 | Professional Services | TV-18 | South Street Basin | 202.25 | City of Titusville | SJRWMD/ Brevard County | South Street Basin TMDL Improvements | Three 2nd generation baffle boxes with media. (BC-084) | Baffle Boxes- Second Generation with Media | Completed | 2019 |  |  | A | 235 | $450,000 | $12,000 | City/ SJRWMD/ County | City - $254,144/ SJRWMD - $110,000/ County - $86,856 | N/A | Structural | 2016 | North Indian River Lagoon | 28.60777 | -80.80611 | 2018 | BMPTrains | yes | 118.9244 | 860.5477
34063 | City of Titusville | North IRL | A | IR1-5 | 0.35 | 0.47 | 0.022923 | 11.5003 | 1.5633 | 0.26363 | 0.035835 | 1210 | Fixed Single Family Units | TV-18 | South Street Basin | 202.25 | City of Titusville | SJRWMD/ Brevard County | South Street Basin TMDL Improvements | Three 2nd generation baffle boxes with media. (BC-084) | Baffle Boxes- Second Generation with Media | Completed | 2019 |  |  | A | 235 | $450,000 | $12,000 | City/ SJRWMD/ County | City - $254,144/ SJRWMD - $110,000/ County - $86,856 | N/A | Structural | 2016 | North Indian River Lagoon | 28.60777 | -80.80611 | 2018 | BMPTrains | yes | 42.8721 | 92.7673
34064 | City of Titusville | North IRL | A | IR1-5 | 0.35 | 0.47 | 0.20039 | 10.3787 | 1.4822 | 2.0798 | 0.29703 | 1200 | Residential, Medium Density-Two-five dwellingunits per acre | TV-18 | South Street Basin | 202.25 | City of Titusville | SJRWMD/ Brevard County | South Street Basin TMDL Improvements | Three 2nd generation baffle boxes with media. (BC-084) | Baffle Boxes- Second Generation with Media | Completed | 2019 |  |  | A | 235 | $450,000 | $12,000 | City/ SJRWMD/ County | City - $254,144/ SJRWMD - $110,000/ County - $86,856 | N/A | Structural | 2016 | North Indian River Lagoon | 28.60777 | -80.80611 | 2018 | BMPTrains | yes | 151.8864 | 810.9569
34065 | City of Titusville | North IRL | A | IR1-5 | 0.35 | 0.47 | 0.01937 | 10.3787 | 1.4822 | 0.20103 | 0.028711 | 1420 | Wholesale Sales and Services <Excluding warehouses associated with industrial use> | TV-18 | South Street Basin | 202.25 | City of Titusville | SJRWMD/ Brevard County | South Street Basin TMDL Improvements | Three 2nd generation baffle boxes with media. (BC-084) | Baffle Boxes- Second Generation with Media | Completed | 2019 |  |  | A | 235 | $450,000 | $12,000 | City/ SJRWMD/ County | City - $254,144/ SJRWMD - $110,000/ County - $86,856 | N/A | Structural | 2016 | North Indian River Lagoon | 28.60777 | -80.80611 | 2018 | BMPTrains | yes | 36.8568 | 78.3869
34066 | City of Titusville | North IRL | A | IR1-5 | 0.35 | 0.47 | 0.1009 | 10.3787 | 1.4822 | 1.0473 | 0.14956 | 1210 | Fixed Single Family Units | TV-18 | South Street Basin | 202.25 | City of Titusville | SJRWMD/ Brevard County | South Street Basin TMDL Improvements | Three 2nd generation baffle boxes with media. (BC-084) | Baffle Boxes- Second Generation with Media | Completed | 2019 |  |  | A | 235 | $450,000 | $12,000 | City/ SJRWMD/ County | City - $254,144/ SJRWMD - $110,000/ County - $86,856 | N/A | Structural | 2016 | North Indian River Lagoon | 28.60777 | -80.80611 | 2018 | BMPTrains | yes | 81.5935 | 408.3428
34067 | City of Titusville | North IRL | A | IR1-5 | 0.35 | 0.47 | 0.16555 | 10.3787 | 1.4822 | 1.7182 | 0.24538 | 1210 | Fixed Single Family Units | TV-18 | South Street Basin | 202.25 | City of Titusville | SJRWMD/ Brevard County | South Street Basin TMDL Improvements | Three 2nd generation baffle boxes with media. (BC-084) | Baffle Boxes- Second Generation with Media | Completed | 2019 |  |  | A | 235 | $450,000 | $12,000 | City/ SJRWMD/ County | City - $254,144/ SJRWMD - $110,000/ County - $86,856 | N/A | Structural | 2016 | North Indian River Lagoon | 28.60777 | -80.80611 | 2018 | BMPTrains | yes | 105.0598 | 669.9487
34068 | City of Titusville | North IRL | A | IR1-5 | 0.35 | 0.47 | 0.0071126 | 10.3787 | 1.4822 | 0.07382 | 0.010543 | 1210 | Fixed Single Family Units | TV-18 | South Street Basin | 202.25 | City of Titusville | SJRWMD/ Brevard County | South Street Basin TMDL Improvements | Three 2nd generation baffle boxes with media. (BC-084) | Baffle Boxes- Second Generation with Media | Completed | 2019 |  |  | A | 235 | $450,000 | $12,000 | City/ SJRWMD/ County | City - $254,144/ SJRWMD - $110,000/ County - $86,856 | N/A | Structural | 2016 | North Indian River Lagoon | 28.60777 | -80.80611 | 2018 | BMPTrains | yes | 35.9258 | 28.7837
34069 | City of Titusville | North IRL | A | IR1-5 | 0.35 | 0.47 | 0.12444 | 10.3787 | 1.4822 | 1.2915 | 0.18445 | 1410 | Retail Sales and Services | TV-18 | South Street Basin | 202.25 | City of Titusville | SJRWMD/ Brevard County | South Street Basin TMDL Improvements | Three 2nd generation baffle boxes with media. (BC-084) | Baffle Boxes- Second Generation with Media | Completed | 2019 |  |  | A | 235 | $450,000 | $12,000 | City/ SJRWMD/ County | City - $254,144/ SJRWMD - $110,000/ County - $86,856 | N/A | Structural | 2016 | North Indian River Lagoon | 28.60777 | -80.80611 | 2018 | BMPTrains | yes | 109.9143 | 503.581
34070 | City of Titusville | North IRL | A | IR1-5 | 0.35 | 0.47 | 0.11041 | 7.5436 | 1.0145 | 0.83291 | 0.11201 | 1700 | Institutional (Educational,religious,health and military facilities) | TV-18 | South Street Basin | 202.25 | City of Titusville | SJRWMD/ Brevard County | South Street Basin TMDL Improvements | Three 2nd generation baffle boxes with media. (BC-084) | Baffle Boxes- Second Generation with Media | Completed | 2019 |  |  | A | 235 | $450,000 | $12,000 | City/ SJRWMD/ County | City - $254,144/ SJRWMD - $110,000/ County - $86,856 | N/A | Structural | 2016 | North Indian River Lagoon | 28.60777 | -80.80611 | 2018 | BMPTrains | yes | 118.4658 | 446.8219
34071 | Natural Lands | North IRL | A | IR1-5 | 0.35 | 0.47 | 0.042325 | 7.5436 | 1.0145 | 0.31928 | 0.042938 | 3100 | Herbaceous Dry Prairie | TV-18 | South Street Basin | 202.25 | City of Titusville | SJRWMD/ Brevard County | South Street Basin TMDL Improvements | Three 2nd generation baffle boxes with media. (BC-084) | Baffle Boxes- Second Generation with Media | Completed | 2019 |  |  | A | 235 | $450,000 | $12,000 | City/ SJRWMD/ County | City - $254,144/ SJRWMD - $110,000/ County - $86,856 | N/A | Structural | 2016 | North Indian River Lagoon | 28.60777 | -80.80611 | 2018 | BMPTrains | yes | 53.7473 | 171.283
34072 | City of Titusville | North IRL | A | IR1-5 | 0.35 | 0.47 | 0.19065 | 7.5436 | 1.0145 | 1.4382 | 0.19341 | 8120 | Railroads | TV-18 | South Street Basin | 202.25 | City of Titusville | SJRWMD/ Brevard County | South Street Basin TMDL Improvements | Three 2nd generation baffle boxes with media. (BC-084) | Baffle Boxes- Second Generation with Media | Completed | 2019 |  |  | A | 235 | $450,000 | $12,000 | City/ SJRWMD/ County | City - $254,144/ SJRWMD - $110,000/ County - $86,856 | N/A | Structural | 2016 | North Indian River Lagoon | 28.60777 | -80.80611 | 2018 | BMPTrains | yes | 131.7231 | 771.5259
34073 | City of Titusville | North IRL | A | IR1-5 | 0.35 | 0.47 | 0.067029 | 7.5436 | 1.0145 | 0.50564 | 0.067999 | 8180 | Auto parking facilities - when not directly related to other land uses | TV-18 | South Street Basin | 202.25 | City of Titusville | SJRWMD/ Brevard County | South Street Basin TMDL Improvements | Three 2nd generation baffle boxes with media. (BC-084) | Baffle Boxes- Second Generation with Media | Completed | 2019 |  |  | A | 235 | $450,000 | $12,000 | City/ SJRWMD/ County | City - $254,144/ SJRWMD - $110,000/ County - $86,856 | N/A | Structural | 2016 | North Indian River Lagoon | 28.60777 | -80.80611 | 2018 | BMPTrains | yes | 92.8879 | 271.2582
34074 | City of Titusville | North IRL | A | IR1-5 | 0.35 | 0.47 | 0.1716 | 7.5436 | 1.0145 | 1.2945 | 0.17408 | 1720 | Religious | TV-18 | South Street Basin | 202.25 | City of Titusville | SJRWMD/ Brevard County | South Street Basin TMDL Improvements | Three 2nd generation baffle boxes with media. (BC-084) | Baffle Boxes- Second Generation with Media | Completed | 2019 |  |  | A | 235 | $450,000 | $12,000 | City/ SJRWMD/ County | City - $254,144/ SJRWMD - $110,000/ County - $86,856 | N/A | Structural | 2016 | North Indian River Lagoon | 28.60777 | -80.80611 | 2018 | BMPTrains | yes | 127.7297 | 694.4283
34075 | City of Titusville | North IRL | A | IR1-5 | 0.35 | 0.47 | 0.035752 | 7.5436 | 1.0145 | 0.2697 | 0.036269 | 1750 | Governmental | TV-18 | South Street Basin | 202.25 | City of Titusville | SJRWMD/ Brevard County | South Street Basin TMDL Improvements | Three 2nd generation baffle boxes with media. (BC-084) | Baffle Boxes- Second Generation with Media | Completed | 2019 |  |  | A | 235 | $450,000 | $12,000 | City/ SJRWMD/ County | City - $254,144/ SJRWMD - $110,000/ County - $86,856 | N/A | Structural | 2016 | North Indian River Lagoon | 28.60777 | -80.80611 | 2018 | BMPTrains | yes | 49.7516 | 144.6828
34076 | City of Titusville | North IRL | A | IR1-5 | 0.35 | 0.47 | 0.042059 | 10.8303 | 1.8149 | 0.45551 | 0.076331 | 1200 | Residential, Medium Density-Two-five dwellingunits per acre | TV-18 | South Street Basin | 202.25 | City of Titusville | SJRWMD/ Brevard County | South Street Basin TMDL Improvements | Three 2nd generation baffle boxes with media. (BC-084) | Baffle Boxes- Second Generation with Media | Completed | 2019 |  |  | A | 235 | $450,000 | $12,000 | City/ SJRWMD/ County | City - $254,144/ SJRWMD - $110,000/ County - $86,856 | N/A | Structural | 2016 | North Indian River Lagoon | 28.60777 | -80.80611 | 2018 | BMPTrains | yes | 71.0992 | 170.2071
34077 | City of Titusville | North IRL | A | IR1-5 | 0.35 | 0.47 | 0.0019558 | 10.8303 | 1.8149 | 0.021182 | 0.0035495 | 1210 | Fixed Single Family Units | TV-18 | South Street Basin | 202.25 | City of Titusville | SJRWMD/ Brevard County | South Street Basin TMDL Improvements | Three 2nd generation baffle boxes with media. (BC-084) | Baffle Boxes- Second Generation with Media | Completed | 2019 |  |  | A | 235 | $450,000 | $12,000 | City/ SJRWMD/ County | City - $254,144/ SJRWMD - $110,000/ County - $86,856 | N/A | Structural | 2016 | North Indian River Lagoon | 28.60777 | -80.80611 | 2018 | BMPTrains | yes | 21.9971 | 7.9149
34078 | City of Titusville | North IRL | A | IR1-5 | 0.35 | 0.47 | 0.069101 | 10.8303 | 1.8149 | 0.74839 | 0.12541 | 1210 | Fixed Single Family Units | TV-18 | South Street Basin | 202.25 | City of Titusville | SJRWMD/ Brevard County | South Street Basin TMDL Improvements | Three 2nd generation baffle boxes with media. (BC-084) | Baffle Boxes- Second Generation with Media | Completed | 2019 |  |  | A | 235 | $450,000 | $12,000 | City/ SJRWMD/ County | City - $254,144/ SJRWMD - $110,000/ County - $86,856 | N/A | Structural | 2016 | North Indian River Lagoon | 28.60777 | -80.80611 | 2018 | BMPTrains | yes | 75.6013 | 279.6424
34079 | City of Titusville | North IRL | A | IR1-5 | 0.35 | 0.47 | 0.0040479 | 10.8303 | 1.8149 | 0.04384 | 0.0073464 | 1210 | Fixed Single Family Units | TV-18 | South Street Basin | 202.25 | City of Titusville | SJRWMD/ Brevard County | South Street Basin TMDL Improvements | Three 2nd generation baffle boxes with media. (BC-084) | Baffle Boxes- Second Generation with Media | Completed | 2019 |  |  | A | 235 | $450,000 | $12,000 | City/ SJRWMD/ County | City - $254,144/ SJRWMD - $110,000/ County - $86,856 | N/A | Structural | 2016 | North Indian River Lagoon | 28.60777 | -80.80611 | 2018 | BMPTrains | yes | 25.5767 | 16.3813
34080 | City of Titusville | North IRL | A | IR1-5 | 0.35 | 0.47 | 0.19309 | 8.383 | 1.1681 | 1.6187 | 0.22555 | 1100 | Residential, Low Density-Less than two dwelling units/acre | TV-18 | South Street Basin | 202.25 | City of Titusville | SJRWMD/ Brevard County | South Street Basin TMDL Improvements | Three 2nd generation baffle boxes with media. (BC-084) | Baffle Boxes- Second Generation with Media | Completed | 2019 |  |  | A | 235 | $450,000 | $12,000 | City/ SJRWMD/ County | City - $254,144/ SJRWMD - $110,000/ County - $86,856 | N/A | Structural | 2016 | North Indian River Lagoon | 28.60777 | -80.80611 | 2018 | BMPTrains | yes | 141.3028 | 781.3978
34081 | Natural Lands | North IRL | A | IR1-5 | 0.35 | 0.47 | 0.13533 | 8.383 | 1.1681 | 1.1345 | 0.15808 | 4340 | Hardwood Conifer Mixed | TV-18 | South Street Basin | 202.25 | City of Titusville | SJRWMD/ Brevard County | South Street Basin TMDL Improvements | Three 2nd generation baffle boxes with media. (BC-084) | Baffle Boxes- Second Generation with Media | Completed | 2019 |  |  | A | 235 | $450,000 | $12,000 | City/ SJRWMD/ County | City - $254,144/ SJRWMD - $110,000/ County - $86,856 | N/A | Structural | 2016 | North Indian River Lagoon | 28.60777 | -80.80611 | 2018 | BMPTrains | yes | 99.6455 | 547.6616
34082 | City of Titusville | North IRL | A | IR1-5 | 0.35 | 0.47 | 0.28935 | 8.383 | 1.1681 | 2.4256 | 0.33799 | 1210 | Fixed Single Family Units | TV-18 | South Street Basin | 202.25 | City of Titusville | SJRWMD/ Brevard County | South Street Basin TMDL Improvements | Three 2nd generation baffle boxes with media. (BC-084) | Baffle Boxes- Second Generation with Media | Completed | 2019 |  |  | A | 235 | $450,000 | $12,000 | City/ SJRWMD/ County | City - $254,144/ SJRWMD - $110,000/ County - $86,856 | N/A | Structural | 2016 | North Indian River Lagoon | 28.60777 | -80.80611 | 2018 | BMPTrains | yes | 146.9194 | 1170.9405
34083 | City of Titusville | North IRL | A | IR1-5 | 0.35 | 0.47 | 0.56563 | 9.1165 | 1.2381 | 5.1566 | 0.7003 | 1420 | Wholesale Sales and Services <Excluding warehouses associated with industrial use> | TV-18 | South Street Basin | 202.25 | City of Titusville | SJRWMD/ Brevard County | South Street Basin TMDL Improvements | Three 2nd generation baffle boxes with media. (BC-084) | Baffle Boxes- Second Generation with Media | Completed | 2019 |  |  | A | 235 | $450,000 | $12,000 | City/ SJRWMD/ County | City - $254,144/ SJRWMD - $110,000/ County - $86,856 | N/A | Structural | 2016 | North Indian River Lagoon | 28.60777 | -80.80611 | 2018 | BMPTrains | yes | 199.9228 | 2289.0268
34084 | Natural Lands | North IRL | A | IR1-5 | 0.35 | 0.47 | 0.039865 | 7.8598 | 1.0641 | 0.31333 | 0.042422 | 3100 | Herbaceous Dry Prairie | TV-18 | South Street Basin | 202.25 | City of Titusville | SJRWMD/ Brevard County | South Street Basin TMDL Improvements | Three 2nd generation baffle boxes with media. (BC-084) | Baffle Boxes- Second Generation with Media | Completed | 2019 |  |  | A | 235 | $450,000 | $12,000 | City/ SJRWMD/ County | City - $254,144/ SJRWMD - $110,000/ County - $86,856 | N/A | Structural | 2016 | North Indian River Lagoon | 28.60777 | -80.80611 | 2018 | BMPTrains | yes | 71.9787 | 161.3294
34085 | City of Titusville | North IRL | A | IR1-5 | 0.35 | 0.47 | 0.035471 | 7.8598 | 1.0641 | 0.27879 | 0.037745 | 8120 | Railroads | TV-18 | South Street Basin | 202.25 | City of Titusville | SJRWMD/ Brevard County | South Street Basin TMDL Improvements | Three 2nd generation baffle boxes with media. (BC-084) | Baffle Boxes- Second Generation with Media | Completed | 2019 |  |  | A | 235 | $450,000 | $12,000 | City/ SJRWMD/ County | City - $254,144/ SJRWMD - $110,000/ County - $86,856 | N/A | Structural | 2016 | North Indian River Lagoon | 28.60777 | -80.80611 | 2018 | BMPTrains | yes | 75.6119 | 143.5452
34086 | City of Titusville | North IRL | A | IR1-5 | 0.35 | 0.47 | 0.28507 | 7.8598 | 1.0641 | 2.2406 | 0.30335 | 1420 | Wholesale Sales and Services <Excluding warehouses associated with industrial use> | TV-18 | South Street Basin | 202.25 | City of Titusville | SJRWMD/ Brevard County | South Street Basin TMDL Improvements | Three 2nd generation baffle boxes with media. (BC-084) | Baffle Boxes- Second Generation with Media | Completed | 2019 |  |  | A | 235 | $450,000 | $12,000 | City/ SJRWMD/ County | City - $254,144/ SJRWMD - $110,000/ County - $86,856 | N/A | Structural | 2016 | North Indian River Lagoon | 28.60777 | -80.80611 | 2018 | BMPTrains | yes | 148.1787 | 1153.6438
34087 | FDOT District 5 | North IRL | A | IR1-5 | 0.35 | 0.47 | 0.0029326 | 8.0791 | 1.0786 | 0.023693 | 0.0031631 | 1400 | Commercial and Services | TV-18 | South Street Basin | 202.25 | City of Titusville | SJRWMD/ Brevard County | South Street Basin TMDL Improvements | Three 2nd generation baffle boxes with media. (BC-084) | Baffle Boxes- Second Generation with Media | Completed | 2019 |  |  | A | 235 | $450,000 | $12,000 | City/ SJRWMD/ County | City - $254,144/ SJRWMD - $110,000/ County - $86,856 | N/A | Structural | 2016 | North Indian River Lagoon | 28.60777 | -80.80611 | 2018 | BMPTrains | yes | 41.1668 | 11.868
34088 | FDOT District 5 | North IRL | A | IR1-5 | 0.35 | 0.47 | 0.0033343 | 8.0791 | 1.0786 | 0.026939 | 0.0035964 | 1700 | Institutional (Educational,religious,health and military facilities) | TV-18 | South Street Basin | 202.25 | City of Titusville | SJRWMD/ Brevard County | South Street Basin TMDL Improvements | Three 2nd generation baffle boxes with media. (BC-084) | Baffle Boxes- Second Generation with Media | Completed | 2019 |  |  | A | 235 | $450,000 | $12,000 | City/ SJRWMD/ County | City - $254,144/ SJRWMD - $110,000/ County - $86,856 | N/A | Structural | 2016 | North Indian River Lagoon | 28.60777 | -80.80611 | 2018 | BMPTrains | yes | 33.298 | 13.4936
34089 | FDOT District 5 | North IRL | A | IR1-5 | 0.35 | 0.47 | 0.0026727 | 8.0791 | 1.0786 | 0.021593 | 0.0028827 | 8120 | Railroads | TV-18 | South Street Basin | 202.25 | City of Titusville | SJRWMD/ Brevard County | South Street Basin TMDL Improvements | Three 2nd generation baffle boxes with media. (BC-084) | Baffle Boxes- Second Generation with Media | Completed | 2019 |  |  | A | 235 | $450,000 | $12,000 | City/ SJRWMD/ County | City - $254,144/ SJRWMD - $110,000/ County - $86,856 | N/A | Structural | 2016 | North Indian River Lagoon | 28.60777 | -80.80611 | 2018 | BMPTrains | yes | 30.2093 | 10.816
34090 | FDOT District 5 | North IRL | A | IR1-5 | 0.35 | 0.47 | 0.00427 | 8.0791 | 1.0786 | 0.034498 | 0.0046056 | 8180 | Auto parking facilities - when not directly related to other land uses | TV-18 | South Street Basin | 202.25 | City of Titusville | SJRWMD/ Brevard County | South Street Basin TMDL Improvements | Three 2nd generation baffle boxes with media. (BC-084) | Baffle Boxes- Second Generation with Media | Completed | 2019 |  |  | A | 235 | $450,000 | $12,000 | City/ SJRWMD/ County | City - $254,144/ SJRWMD - $110,000/ County - $86,856 | N/A | Structural | 2016 | North Indian River Lagoon | 28.60777 | -80.80611 | 2018 | BMPTrains | yes | 41.5289 | 17.2802
34091 | FDOT District 5 | North IRL | A | IR1-5 | 0.35 | 0.47 | 0.18544 | 8.376 | 1.169 | 1.5532 | 0.21677 | 1100 | Residential, Low Density-Less than two dwelling units/acre | TV-18 | South Street Basin | 202.25 | City of Titusville | SJRWMD/ Brevard County | South Street Basin TMDL Improvements | Three 2nd generation baffle boxes with media. (BC-084) | Baffle Boxes- Second Generation with Media | Completed | 2019 |  |  | A | 235 | $450,000 | $12,000 | City/ SJRWMD/ County | City - $254,144/ SJRWMD - $110,000/ County - $86,856 | N/A | Structural | 2016 | North Indian River Lagoon | 28.60777 | -80.80611 | 2018 | BMPTrains | yes | 130.9212 | 750.4379
34092 | FDOT District 5 | North IRL | A | IR1-5 | 0.35 | 0.47 | 0.0071694 | 8.376 | 1.169 | 0.06005 | 0.0083808 | 1210 | Fixed Single Family Units | TV-18 | South Street Basin | 202.25 | City of Titusville | SJRWMD/ Brevard County | South Street Basin TMDL Improvements | Three 2nd generation baffle boxes with media. (BC-084) | Baffle Boxes- Second Generation with Media | Completed | 2019 |  |  | A | 235 | $450,000 | $12,000 | City/ SJRWMD/ County | City - $254,144/ SJRWMD - $110,000/ County - $86,856 | N/A | Structural | 2016 | North Indian River Lagoon | 28.60777 | -80.80611 | 2018 | BMPTrains | yes | 39.9149 | 29.0133
34093 | FDOT District 5 | North IRL | A | IR1-5 | 0.35 | 0.47 | 0.12797 | 12.2757 | 1.6212 | 1.5709 | 0.20747 | 1400 | Commercial and Services | TV-18 | South Street Basin | 202.25 | City of Titusville | SJRWMD/ Brevard County | South Street Basin TMDL Improvements | Three 2nd generation baffle boxes with media. (BC-084) | Baffle Boxes- Second Generation with Media | Completed | 2019 |  |  | A | 235 | $450,000 | $12,000 | City/ SJRWMD/ County | City - $254,144/ SJRWMD - $110,000/ County - $86,856 | N/A | Structural | 2016 | North Indian River Lagoon | 28.60777 | -80.80611 | 2018 | BMPTrains | yes | 120.7751 | 517.8705
34094 | FDOT District 5 | North IRL | A | IR1-5 | 0.35 | 0.47 | 1.5688e-05 | 12.2757 | 1.6212 | 0.00019258 | 2.5433e-05 | 1410 | Retail Sales and Services | TV-18 | South Street Basin | 202.25 | City of Titusville | SJRWMD/ Brevard County | South Street Basin TMDL Improvements | Three 2nd generation baffle boxes with media. (BC-084) | Baffle Boxes- Second Generation with Media | Completed | 2019 |  |  | A | 235 | $450,000 | $12,000 | City/ SJRWMD/ County | City - $254,144/ SJRWMD - $110,000/ County - $86,856 | N/A | Structural | 2016 | North Indian River Lagoon | 28.60777 | -80.80611 | 2018 | BMPTrains | yes | 26.452 | 0.063486
34095 | FDOT District 5 | North IRL | A | IR1-5 | 0.35 | 0.47 | 0.00049314 | 11.1338 | 1.5377 | 0.0054905 | 0.0007583 | 1200 | Residential, Medium Density-Two-five dwellingunits per acre | TV-18 | South Street Basin | 202.25 | City of Titusville | SJRWMD/ Brevard County | South Street Basin TMDL Improvements | Three 2nd generation baffle boxes with media. (BC-084) | Baffle Boxes- Second Generation with Media | Completed | 2019 |  |  | A | 235 | $450,000 | $12,000 | City/ SJRWMD/ County | City - $254,144/ SJRWMD - $110,000/ County - $86,856 | N/A | Structural | 2016 | North Indian River Lagoon | 28.60777 | -80.80611 | 2018 | BMPTrains | yes | 26.3781 | 1.9957
34096 | FDOT District 5 | North IRL | A | IR1-5 | 0.35 | 0.47 | 2.9858e-05 | 11.1338 | 1.5377 | 0.00033243 | 4.5912e-05 | 1400 | Commercial and Services | TV-18 | South Street Basin | 202.25 | City of Titusville | SJRWMD/ Brevard County | South Street Basin TMDL Improvements | Three 2nd generation baffle boxes with media. (BC-084) | Baffle Boxes- Second Generation with Media | Completed | 2019 |  |  | A | 235 | $450,000 | $12,000 | City/ SJRWMD/ County | City - $254,144/ SJRWMD - $110,000/ County - $86,856 | N/A | Structural | 2016 | North Indian River Lagoon | 28.60777 | -80.80611 | 2018 | BMPTrains | yes | 8.2442 | 0.12083
34097 | FDOT District 5 | North IRL | A | IR1-5 | 0.35 | 0.47 | 0.30088 | 10.3432 | 1.3725 | 3.1121 | 0.41296 | 1400 | Commercial and Services | TV-18 | South Street Basin | 202.25 | City of Titusville | SJRWMD/ Brevard County | South Street Basin TMDL Improvements | Three 2nd generation baffle boxes with media. (BC-084) | Baffle Boxes- Second Generation with Media | Completed | 2019 |  |  | A | 235 | $450,000 | $12,000 | City/ SJRWMD/ County | City - $254,144/ SJRWMD - $110,000/ County - $86,856 | N/A | Structural | 2016 | North Indian River Lagoon | 28.60777 | -80.80611 | 2018 | BMPTrains | yes | 148.4742 | 1217.627
34098 | FDOT District 5 | North IRL | A | IR1-5 | 0.35 | 0.47 | 0.0037858 | 10.3432 | 1.3725 | 0.039157 | 0.005196 | 8180 | Auto parking facilities - when not directly related to other land uses | TV-18 | South Street Basin | 202.25 | City of Titusville | SJRWMD/ Brevard County | South Street Basin TMDL Improvements | Three 2nd generation baffle boxes with media. (BC-084) | Baffle Boxes- Second Generation with Media | Completed | 2019 |  |  | A | 235 | $450,000 | $12,000 | City/ SJRWMD/ County | City - $254,144/ SJRWMD - $110,000/ County - $86,856 | N/A | Structural | 2016 | North Indian River Lagoon | 28.60777 | -80.80611 | 2018 | BMPTrains | yes | 71.9317 | 15.3205
34099 | FDOT District 5 | North IRL | A | IR1-5 | 0.35 | 0.47 | 3.8927e-05 | 10.3432 | 1.3725 | 0.00040263 | 5.3427e-05 | 1750 | Governmental | TV-18 | South Street Basin | 202.25 | City of Titusville | SJRWMD/ Brevard County | South Street Basin TMDL Improvements | Three 2nd generation baffle boxes with media. (BC-084) | Baffle Boxes- Second Generation with Media | Completed | 2019 |  |  | A | 235 | $450,000 | $12,000 | City/ SJRWMD/ County | City - $254,144/ SJRWMD - $110,000/ County - $86,856 | N/A | Structural | 2016 | North Indian River Lagoon | 28.60777 | -80.80611 | 2018 | BMPTrains | yes | 100.0227 | 0.15753
34100 | FDOT District 5 | North IRL | A | IR1-5 | 0.35 | 0.47 | 0.20526 | 12.001 | 1.5914 | 2.4634 | 0.32666 | 1400 | Commercial and Services | TV-18 | South Street Basin | 202.25 | City of Titusville | SJRWMD/ Brevard County | South Street Basin TMDL Improvements | Three 2nd generation baffle boxes with media. (BC-084) | Baffle Boxes- Second Generation with Media | Completed | 2019 |  |  | A | 235 | $450,000 | $12,000 | City/ SJRWMD/ County | City - $254,144/ SJRWMD - $110,000/ County - $86,856 | N/A | Structural | 2016 | North Indian River Lagoon | 28.60777 | -80.80611 | 2018 | BMPTrains | yes | 171.3363 | 830.6658
34101 | FDOT District 5 | North IRL | A | IR1-5 | 0.35 | 0.47 | 0.13298 | 12.001 | 1.5914 | 1.5959 | 0.21163 | 1400 | Commercial and Services | TV-18 | South Street Basin | 202.25 | City of Titusville | SJRWMD/ Brevard County | South Street Basin TMDL Improvements | Three 2nd generation baffle boxes with media. (BC-084) | Baffle Boxes- Second Generation with Media | Completed | 2019 |  |  | A | 235 | $450,000 | $12,000 | City/ SJRWMD/ County | City - $254,144/ SJRWMD - $110,000/ County - $86,856 | N/A | Structural | 2016 | North Indian River Lagoon | 28.60777 | -80.80611 | 2018 | BMPTrains | yes | 129.2515 | 538.1552
34102 | FDOT District 5 | North IRL | A | IR1-5 | 0.35 | 0.47 | 0.0013392 | 12.001 | 1.5914 | 0.016072 | 0.0021313 | 1450 | Tourist Services | TV-18 | South Street Basin | 202.25 | City of Titusville | SJRWMD/ Brevard County | South Street Basin TMDL Improvements | Three 2nd generation baffle boxes with media. (BC-084) | Baffle Boxes- Second Generation with Media | Completed | 2019 |  |  | A | 235 | $450,000 | $12,000 | City/ SJRWMD/ County | City - $254,144/ SJRWMD - $110,000/ County - $86,856 | N/A | Structural | 2016 | North Indian River Lagoon | 28.60777 | -80.80611 | 2018 | BMPTrains | yes | 22.6482 | 5.4197
34103 | FDOT District 5 | North IRL | A | IR1-5 | 0.35 | 0.47 | 0.0028089 | 12.001 | 1.5914 | 0.03371 | 0.0044702 | 1450 | Tourist Services | TV-18 | South Street Basin | 202.25 | City of Titusville | SJRWMD/ Brevard County | South Street Basin TMDL Improvements | Three 2nd generation baffle boxes with media. (BC-084) | Baffle Boxes- Second Generation with Media | Completed | 2019 |  |  | A | 235 | $450,000 | $12,000 | City/ SJRWMD/ County | City - $254,144/ SJRWMD - $110,000/ County - $86,856 | N/A | Structural | 2016 | North Indian River Lagoon | 28.60777 | -80.80611 | 2018 | BMPTrains | yes | 47.5637 | 11.3674
34104 | FDOT District 5 | North IRL | A | IR1-5 | 0.35 | 0.47 | 0.17766 | 11.8276 | 1.5636 | 2.1013 | 0.27779 | 1400 | Commercial and Services | TV-18 | South Street Basin | 202.25 | City of Titusville | SJRWMD/ Brevard County | South Street Basin TMDL Improvements | Three 2nd generation baffle boxes with media. (BC-084) | Baffle Boxes- Second Generation with Media | Completed | 2019 |  |  | A | 235 | $450,000 | $12,000 | City/ SJRWMD/ County | City - $254,144/ SJRWMD - $110,000/ County - $86,856 | N/A | Structural | 2016 | North Indian River Lagoon | 28.60777 | -80.80611 | 2018 | BMPTrains | yes | 129.4981 | 718.9769
34105 | FDOT District 5 | North IRL | A | IR1-5 | 0.35 | 0.47 | 0.0052833 | 11.8276 | 1.5636 | 0.062488 | 0.0082608 | 1410 | Retail Sales and Services | TV-18 | South Street Basin | 202.25 | City of Titusville | SJRWMD/ Brevard County | South Street Basin TMDL Improvements | Three 2nd generation baffle boxes with media. (BC-084) | Baffle Boxes- Second Generation with Media | Completed | 2019 |  |  | A | 235 | $450,000 | $12,000 | City/ SJRWMD/ County | City - $254,144/ SJRWMD - $110,000/ County - $86,856 | N/A | Structural | 2016 | North Indian River Lagoon | 28.60777 | -80.80611 | 2018 | BMPTrains | yes | 82.0428 | 21.3806
34106 | FDOT District 5 | North IRL | A | IR1-5 | 0.35 | 0.47 | 0.012609 | 7.9786 | 1.0901 | 0.1006 | 0.013744 | 1200 | Residential, Medium Density-Two-five dwellingunits per acre | TV-18 | South Street Basin | 202.25 | City of Titusville | SJRWMD/ Brevard County | South Street Basin TMDL Improvements | Three 2nd generation baffle boxes with media. (BC-084) | Baffle Boxes- Second Generation with Media | Completed | 2019 |  |  | A | 235 | $450,000 | $12,000 | City/ SJRWMD/ County | City - $254,144/ SJRWMD - $110,000/ County - $86,856 | N/A | Structural | 2016 | North Indian River Lagoon | 28.60777 | -80.80611 | 2018 | BMPTrains | yes | 44.1143 | 51.0263
34107 | FDOT District 5 | North IRL | A | IR1-5 | 0.35 | 0.47 | 0.013969 | 7.9786 | 1.0901 | 0.11145 | 0.015227 | 1700 | Institutional (Educational,religious,health and military facilities) | TV-18 | South Street Basin | 202.25 | City of Titusville | SJRWMD/ Brevard County | South Street Basin TMDL Improvements | Three 2nd generation baffle boxes with media. (BC-084) | Baffle Boxes- Second Generation with Media | Completed | 2019 |  |  | A | 235 | $450,000 | $12,000 | City/ SJRWMD/ County | City - $254,144/ SJRWMD - $110,000/ County - $86,856 | N/A | Structural | 2016 | North Indian River Lagoon | 28.60777 | -80.80611 | 2018 | BMPTrains | yes | 64.8625 | 56.529
34108 | FDOT District 5 | North IRL | A | IR1-5 | 0.35 | 0.47 | 0.031882 | 7.9786 | 1.0901 | 0.25437 | 0.034753 | 1860 | Community Recreational Facilities | TV-18 | South Street Basin | 202.25 | City of Titusville | SJRWMD/ Brevard County | South Street Basin TMDL Improvements | Three 2nd generation baffle boxes with media. (BC-084) | Baffle Boxes- Second Generation with Media | Completed | 2019 |  |  | A | 235 | $450,000 | $12,000 | City/ SJRWMD/ County | City - $254,144/ SJRWMD - $110,000/ County - $86,856 | N/A | Structural | 2016 | North Indian River Lagoon | 28.60777 | -80.80611 | 2018 | BMPTrains | yes | 105.2076 | 129.0201
34109 | FDOT District 5 | North IRL | A | IR1-5 | 0.35 | 0.47 | 3.6739e-05 | 7.9786 | 1.0901 | 0.00029313 | 4.0048e-05 | 1750 | Governmental | TV-18 | South Street Basin | 202.25 | City of Titusville | SJRWMD/ Brevard County | South Street Basin TMDL Improvements | Three 2nd generation baffle boxes with media. (BC-084) | Baffle Boxes- Second Generation with Media | Completed | 2019 |  |  | A | 235 | $450,000 | $12,000 | City/ SJRWMD/ County | City - $254,144/ SJRWMD - $110,000/ County - $86,856 | N/A | Structural | 2016 | North Indian River Lagoon | 28.60777 | -80.80611 | 2018 | BMPTrains | yes | 100.0502 | 0.14868
34110 | FDOT District 5 | North IRL | A | IR1-5 | 0.35 | 0.47 | 0.15844 | 12.2097 | 1.639 | 1.9345 | 0.25968 | 1400 | Commercial and Services | TV-18 | South Street Basin | 202.25 | City of Titusville | SJRWMD/ Brevard County | South Street Basin TMDL Improvements | Three 2nd generation baffle boxes with media. (BC-084) | Baffle Boxes- Second Generation with Media | Completed | 2019 |  |  | A | 235 | $450,000 | $12,000 | City/ SJRWMD/ County | City - $254,144/ SJRWMD - $110,000/ County - $86,856 | N/A | Structural | 2016 | North Indian River Lagoon | 28.60777 | -80.80611 | 2018 | BMPTrains | yes | 127.7328 | 641.1818
34111 | FDOT District 5 | North IRL | A | IR1-5 | 0.35 | 0.47 | 0.0013689 | 12.2097 | 1.639 | 0.016714 | 0.0022435 | 1420 | Wholesale Sales and Services <Excluding warehouses associated with industrial use> | TV-18 | South Street Basin | 202.25 | City of Titusville | SJRWMD/ Brevard County | South Street Basin TMDL Improvements | Three 2nd generation baffle boxes with media. (BC-084) | Baffle Boxes- Second Generation with Media | Completed | 2019 |  |  | A | 235 | $450,000 | $12,000 | City/ SJRWMD/ County | City - $254,144/ SJRWMD - $110,000/ County - $86,856 | N/A | Structural | 2016 | North Indian River Lagoon | 28.60777 | -80.80611 | 2018 | BMPTrains | yes | 22.0783 | 5.5397
34112 | FDOT District 5 | North IRL | A | IR1-5 | 0.35 | 0.47 | 0.0012011 | 12.2097 | 1.639 | 0.014665 | 0.0019686 | 1450 | Tourist Services | TV-18 | South Street Basin | 202.25 | City of Titusville | SJRWMD/ Brevard County | South Street Basin TMDL Improvements | Three 2nd generation baffle boxes with media. (BC-084) | Baffle Boxes- Second Generation with Media | Completed | 2019 |  |  | A | 235 | $450,000 | $12,000 | City/ SJRWMD/ County | City - $254,144/ SJRWMD - $110,000/ County - $86,856 | N/A | Structural | 2016 | North Indian River Lagoon | 28.60777 | -80.80611 | 2018 | BMPTrains | yes | 19.557 | 4.8608
34113 | FDOT District 5 | North IRL | A | IR1-5 | 0.35 | 0.47 | 0.18563 | 9.1106 | 1.2774 | 1.6912 | 0.23713 | 1200 | Residential, Medium Density-Two-five dwellingunits per acre | TV-18 | South Street Basin | 202.25 | City of Titusville | SJRWMD/ Brevard County | South Street Basin TMDL Improvements | Three 2nd generation baffle boxes with media. (BC-084) | Baffle Boxes- Second Generation with Media | Completed | 2019 |  |  | A | 235 | $450,000 | $12,000 | City/ SJRWMD/ County | City - $254,144/ SJRWMD - $110,000/ County - $86,856 | N/A | Structural | 2016 | North Indian River Lagoon | 28.60777 | -80.80611 | 2018 | BMPTrains | yes | 130.886 | 751.2196
34114 | FDOT District 5 | North IRL | A | IR1-5 | 0.35 | 0.47 | 0.0055204 | 9.1106 | 1.2774 | 0.050294 | 0.0070518 | 1400 | Commercial and Services | TV-18 | South Street Basin | 202.25 | City of Titusville | SJRWMD/ Brevard County | South Street Basin TMDL Improvements | Three 2nd generation baffle boxes with media. (BC-084) | Baffle Boxes- Second Generation with Media | Completed | 2019 |  |  | A | 235 | $450,000 | $12,000 | City/ SJRWMD/ County | City - $254,144/ SJRWMD - $110,000/ County - $86,856 | N/A | Structural | 2016 | North Indian River Lagoon | 28.60777 | -80.80611 | 2018 | BMPTrains | yes | 18.9131 | 22.3402
34115 | FDOT District 5 | North IRL | A | IR1-5 | 0.35 | 0.47 | 0.18331 | 12.2593 | 1.6191 | 2.2473 | 0.29679 | 1400 | Commercial and Services | TV-18 | South Street Basin | 202.25 | City of Titusville | SJRWMD/ Brevard County | South Street Basin TMDL Improvements | Three 2nd generation baffle boxes with media. (BC-084) | Baffle Boxes- Second Generation with Media | Completed | 2019 |  |  | A | 235 | $450,000 | $12,000 | City/ SJRWMD/ County | City - $254,144/ SJRWMD - $110,000/ County - $86,856 | N/A | Structural | 2016 | North Indian River Lagoon | 28.60777 | -80.80611 | 2018 | BMPTrains | yes | 129.9236 | 741.8358
34116 | FDOT District 5 | North IRL | A | IR1-5 | 0.35 | 0.47 | 0.00013826 | 12.2593 | 1.6191 | 0.001695 | 0.00022385 | 1420 | Wholesale Sales and Services <Excluding warehouses associated with industrial use> | TV-18 | South Street Basin | 202.25 | City of Titusville | SJRWMD/ Brevard County | South Street Basin TMDL Improvements | Three 2nd generation baffle boxes with media. (BC-084) | Baffle Boxes- Second Generation with Media | Completed | 2019 |  |  | A | 235 | $450,000 | $12,000 | City/ SJRWMD/ County | City - $254,144/ SJRWMD - $110,000/ County - $86,856 | N/A | Structural | 2016 | North Indian River Lagoon | 28.60777 | -80.80611 | 2018 | BMPTrains | yes | 3.3152 | 0.55952
34117 | FDOT District 5 | North IRL | A | IR1-5 | 0.35 | 0.47 | 0.0015688 | 12.2593 | 1.6191 | 0.019233 | 0.00254 | 1410 | Retail Sales and Services | TV-18 | South Street Basin | 202.25 | City of Titusville | SJRWMD/ Brevard County | South Street Basin TMDL Improvements | Three 2nd generation baffle boxes with media. (BC-084) | Baffle Boxes- Second Generation with Media | Completed | 2019 |  |  | A | 235 | $450,000 | $12,000 | City/ SJRWMD/ County | City - $254,144/ SJRWMD - $110,000/ County - $86,856 | N/A | Structural | 2016 | North Indian River Lagoon | 28.60777 | -80.80611 | 2018 | BMPTrains | yes | 25.9637 | 6.3489
34118 | FDOT District 5 | North IRL | A | IR1-5 | 0.35 | 0.47 | 0.14624 | 11.3742 | 1.5119 | 1.6634 | 0.2211 | 1400 | Commercial and Services | TV-18 | South Street Basin | 202.25 | City of Titusville | SJRWMD/ Brevard County | South Street Basin TMDL Improvements | Three 2nd generation baffle boxes with media. (BC-084) | Baffle Boxes- Second Generation with Media | Completed | 2019 |  |  | A | 235 | $450,000 | $12,000 | City/ SJRWMD/ County | City - $254,144/ SJRWMD - $110,000/ County - $86,856 | N/A | Structural | 2016 | North Indian River Lagoon | 28.60777 | -80.80611 | 2018 | BMPTrains | yes | 124.5443 | 591.8073
34119 | FDOT District 5 | North IRL | A | IR1-5 | 0.35 | 0.47 | 0.0027314 | 11.3742 | 1.5119 | 0.031067 | 0.0041296 | 1410 | Retail Sales and Services | TV-18 | South Street Basin | 202.25 | City of Titusville | SJRWMD/ Brevard County | South Street Basin TMDL Improvements | Three 2nd generation baffle boxes with media. (BC-084) | Baffle Boxes- Second Generation with Media | Completed | 2019 |  |  | A | 235 | $450,000 | $12,000 | City/ SJRWMD/ County | City - $254,144/ SJRWMD - $110,000/ County - $86,856 | N/A | Structural | 2016 | North Indian River Lagoon | 28.60777 | -80.80611 | 2018 | BMPTrains | yes | 42.9254 | 11.0534
34120 | FDOT District 5 | North IRL | A | IR1-5 | 0.35 | 0.47 | 0.00295 | 11.3742 | 1.5119 | 0.033554 | 0.0044602 | 1430 | Professional Services | TV-18 | South Street Basin | 202.25 | City of Titusville | SJRWMD/ Brevard County | South Street Basin TMDL Improvements | Three 2nd generation baffle boxes with media. (BC-084) | Baffle Boxes- Second Generation with Media | Completed | 2019 |  |  | A | 235 | $450,000 | $12,000 | City/ SJRWMD/ County | City - $254,144/ SJRWMD - $110,000/ County - $86,856 | N/A | Structural | 2016 | North Indian River Lagoon | 28.60777 | -80.80611 | 2018 | BMPTrains | yes | 46.2754 | 11.9383
34121 | FDOT District 5 | North IRL | A | IR1-5 | 0.35 | 0.47 | 0.10667 | 10.6829 | 1.4163 | 1.1395 | 0.15107 | 1400 | Commercial and Services | TV-18 | South Street Basin | 202.25 | City of Titusville | SJRWMD/ Brevard County | South Street Basin TMDL Improvements | Three 2nd generation baffle boxes with media. (BC-084) | Baffle Boxes- Second Generation with Media | Completed | 2019 |  |  | A | 235 | $450,000 | $12,000 | City/ SJRWMD/ County | City - $254,144/ SJRWMD - $110,000/ County - $86,856 | N/A | Structural | 2016 | North Indian River Lagoon | 28.60777 | -80.80611 | 2018 | BMPTrains | yes | 103.9901 | 431.658
34122 | FDOT District 5 | North IRL | A | IR1-5 | 0.35 | 0.47 | 0.0013839 | 10.6829 | 1.4163 | 0.014784 | 0.00196 | 1750 | Governmental | TV-18 | South Street Basin | 202.25 | City of Titusville | SJRWMD/ Brevard County | South Street Basin TMDL Improvements | Three 2nd generation baffle boxes with media. (BC-084) | Baffle Boxes- Second Generation with Media | Completed | 2019 |  |  | A | 235 | $450,000 | $12,000 | City/ SJRWMD/ County | City - $254,144/ SJRWMD - $110,000/ County - $86,856 | N/A | Structural | 2016 | North Indian River Lagoon | 28.60777 | -80.80611 | 2018 | BMPTrains | yes | 22.2645 | 5.6004
34123 | FDOT District 5 | North IRL | A | IR1-5 | 0.35 | 0.47 | 0.00073999 | 8.4208 | 1.1715 | 0.0062313 | 0.00086686 | 1510 | Food Processing | TV-18 | South Street Basin | 202.25 | City of Titusville | SJRWMD/ Brevard County | South Street Basin TMDL Improvements | Three 2nd generation baffle boxes with media. (BC-084) | Baffle Boxes- Second Generation with Media | Completed | 2019 |  |  | A | 235 | $450,000 | $12,000 | City/ SJRWMD/ County | City - $254,144/ SJRWMD - $110,000/ County - $86,856 | N/A | Structural | 2016 | North Indian River Lagoon | 28.60777 | -80.80611 | 2018 | BMPTrains | yes | 10.1913 | 2.9946
34124 | FDOT District 5 | North IRL | A | IR1-5 | 0.35 | 0.47 | 0.00292 | 8.4208 | 1.1715 | 0.024589 | 0.0034207 | 1700 | Institutional (Educational,religious,health and military facilities) | TV-18 | South Street Basin | 202.25 | City of Titusville | SJRWMD/ Brevard County | South Street Basin TMDL Improvements | Three 2nd generation baffle boxes with media. (BC-084) | Baffle Boxes- Second Generation with Media | Completed | 2019 |  |  | A | 235 | $450,000 | $12,000 | City/ SJRWMD/ County | City - $254,144/ SJRWMD - $110,000/ County - $86,856 | N/A | Structural | 2016 | North Indian River Lagoon | 28.60777 | -80.80611 | 2018 | BMPTrains | yes | 16.7985 | 11.8168
34125 | FDOT District 5 | North IRL | A | IR1-5 | 0.35 | 0.47 | 0.39715 | 12.476 | 1.6456 | 4.9548 | 0.65355 | 1400 | Commercial and Services | TV-18 | South Street Basin | 202.25 | City of Titusville | SJRWMD/ Brevard County | South Street Basin TMDL Improvements | Three 2nd generation baffle boxes with media. (BC-084) | Baffle Boxes- Second Generation with Media | Completed | 2019 |  |  | A | 235 | $450,000 | $12,000 | City/ SJRWMD/ County | City - $254,144/ SJRWMD - $110,000/ County - $86,856 | N/A | Structural | 2016 | North Indian River Lagoon | 28.60777 | -80.80611 | 2018 | BMPTrains | yes | 164.6209 | 1607.1921
34126 | FDOT District 5 | North IRL | A | IR1-5 | 0.35 | 0.47 | 0.00012191 | 12.476 | 1.6456 | 0.001521 | 0.00020062 | 1410 | Retail Sales and Services | TV-18 | South Street Basin | 202.25 | City of Titusville | SJRWMD/ Brevard County | South Street Basin TMDL Improvements | Three 2nd generation baffle boxes with media. (BC-084) | Baffle Boxes- Second Generation with Media | Completed | 2019 |  |  | A | 235 | $450,000 | $12,000 | City/ SJRWMD/ County | City - $254,144/ SJRWMD - $110,000/ County - $86,856 | N/A | Structural | 2016 | North Indian River Lagoon | 28.60777 | -80.80611 | 2018 | BMPTrains | yes | 41.5923 | 0.49337
34127 | FDOT District 5 | North IRL | A | IR1-5 | 0.35 | 0.47 | 0.034042 | 11.8677 | 1.5782 | 0.40401 | 0.053727 | 1200 | Residential, Medium Density-Two-five dwellingunits per acre | TV-18 | South Street Basin | 202.25 | City of Titusville | SJRWMD/ Brevard County | South Street Basin TMDL Improvements | Three 2nd generation baffle boxes with media. (BC-084) | Baffle Boxes- Second Generation with Media | Completed | 2019 |  |  | A | 235 | $450,000 | $12,000 | City/ SJRWMD/ County | City - $254,144/ SJRWMD - $110,000/ County - $86,856 | N/A | Structural | 2016 | North Indian River Lagoon | 28.60777 | -80.80611 | 2018 | BMPTrains | yes | 51.6682 | 137.765
34128 | FDOT District 5 | North IRL | A | IR1-5 | 0.35 | 0.47 | 0.17226 | 11.8677 | 1.5782 | 2.0444 | 0.27187 | 1400 | Commercial and Services | TV-18 | South Street Basin | 202.25 | City of Titusville | SJRWMD/ Brevard County | South Street Basin TMDL Improvements | Three 2nd generation baffle boxes with media. (BC-084) | Baffle Boxes- Second Generation with Media | Completed | 2019 |  |  | A | 235 | $450,000 | $12,000 | City/ SJRWMD/ County | City - $254,144/ SJRWMD - $110,000/ County - $86,856 | N/A | Structural | 2016 | North Indian River Lagoon | 28.60777 | -80.80611 | 2018 | BMPTrains | yes | 133.5124 | 697.1192
34129 | FDOT District 5 | North IRL | A | IR1-5 | 0.35 | 0.47 | 0.0052419 | 11.8677 | 1.5782 | 0.06221 | 0.008273 | 1430 | Professional Services | TV-18 | South Street Basin | 202.25 | City of Titusville | SJRWMD/ Brevard County | South Street Basin TMDL Improvements | Three 2nd generation baffle boxes with media. (BC-084) | Baffle Boxes- Second Generation with Media | Completed | 2019 |  |  | A | 235 | $450,000 | $12,000 | City/ SJRWMD/ County | City - $254,144/ SJRWMD - $110,000/ County - $86,856 | N/A | Structural | 2016 | North Indian River Lagoon | 28.60777 | -80.80611 | 2018 | BMPTrains | yes | 81.4237 | 21.2134
34130 | FDOT District 5 | North IRL | A | IR1-5 | 0.35 | 0.47 | 0.0012815 | 11.8677 | 1.5782 | 0.015208 | 0.0020225 | 1430 | Professional Services | TV-18 | South Street Basin | 202.25 | City of Titusville | SJRWMD/ Brevard County | South Street Basin TMDL Improvements | Three 2nd generation baffle boxes with media. (BC-084) | Baffle Boxes- Second Generation with Media | Completed | 2019 |  |  | A | 235 | $450,000 | $12,000 | City/ SJRWMD/ County | City - $254,144/ SJRWMD - $110,000/ County - $86,856 | N/A | Structural | 2016 | North Indian River Lagoon | 28.60777 | -80.80611 | 2018 | BMPTrains | yes | 20.7002 | 5.186
34131 | FDOT District 5 | North IRL | A | IR1-5 | 0.35 | 0.47 | 0.2888 | 11.2344 | 1.4513 | 3.2445 | 0.41914 | 1400 | Commercial and Services | TV-18 | South Street Basin | 202.25 | City of Titusville | SJRWMD/ Brevard County | South Street Basin TMDL Improvements | Three 2nd generation baffle boxes with media. (BC-084) | Baffle Boxes- Second Generation with Media | Completed | 2019 |  |  | A | 235 | $450,000 | $12,000 | City/ SJRWMD/ County | City - $254,144/ SJRWMD - $110,000/ County - $86,856 | N/A | Structural | 2016 | North Indian River Lagoon | 28.60777 | -80.80611 | 2018 | BMPTrains | yes | 166.061 | 1168.7433
34132 | FDOT District 5 | North IRL | A | IR1-5 | 0.35 | 0.47 | 0.11473 | 11.2344 | 1.4513 | 1.289 | 0.16651 | 3100 | Herbaceous Dry Prairie | TV-18 | South Street Basin | 202.25 | City of Titusville | SJRWMD/ Brevard County | South Street Basin TMDL Improvements | Three 2nd generation baffle boxes with media. (BC-084) | Baffle Boxes- Second Generation with Media | Completed | 2019 |  |  | A | 235 | $450,000 | $12,000 | City/ SJRWMD/ County | City - $254,144/ SJRWMD - $110,000/ County - $86,856 | N/A | Structural | 2016 | North Indian River Lagoon | 28.60777 | -80.80611 | 2018 | BMPTrains | yes | 100.239 | 464.3068
34133 | FDOT District 5 | North IRL | A | IR1-5 | 0.35 | 0.47 | 0.00017972 | 11.2344 | 1.4513 | 0.0020191 | 0.00026083 | 1410 | Retail Sales and Services | TV-18 | South Street Basin | 202.25 | City of Titusville | SJRWMD/ Brevard County | South Street Basin TMDL Improvements | Three 2nd generation baffle boxes with media. (BC-084) | Baffle Boxes- Second Generation with Media | Completed | 2019 |  |  | A | 235 | $450,000 | $12,000 | City/ SJRWMD/ County | City - $254,144/ SJRWMD - $110,000/ County - $86,856 | N/A | Structural | 2016 | North Indian River Lagoon | 28.60777 | -80.80611 | 2018 | BMPTrains | yes | 60.2652 | 0.72731
34134 | FDOT District 5 | North IRL | A | IR1-5 | 0.35 | 0.47 | 0.0079844 | 8.0373 | 1.091 | 0.064173 | 0.0087113 | 1700 | Institutional (Educational,religious,health and military facilities) | TV-18 | South Street Basin | 202.25 | City of Titusville | SJRWMD/ Brevard County | South Street Basin TMDL Improvements | Three 2nd generation baffle boxes with media. (BC-084) | Baffle Boxes- Second Generation with Media | Completed | 2019 |  |  | A | 235 | $450,000 | $12,000 | City/ SJRWMD/ County | City - $254,144/ SJRWMD - $110,000/ County - $86,856 | N/A | Structural | 2016 | North Indian River Lagoon | 28.60777 | -80.80611 | 2018 | BMPTrains | yes | 95.7933 | 32.3119
34135 | FDOT District 5 | North IRL | A | IR1-5 | 0.35 | 0.47 | 0.031561 | 8.0373 | 1.091 | 0.25367 | 0.034434 | 1860 | Community Recreational Facilities | TV-18 | South Street Basin | 202.25 | City of Titusville | SJRWMD/ Brevard County | South Street Basin TMDL Improvements | Three 2nd generation baffle boxes with media. (BC-084) | Baffle Boxes- Second Generation with Media | Completed | 2019 |  |  | A | 235 | $450,000 | $12,000 | City/ SJRWMD/ County | City - $254,144/ SJRWMD - $110,000/ County - $86,856 | N/A | Structural | 2016 | North Indian River Lagoon | 28.60777 | -80.80611 | 2018 | BMPTrains | yes | 102.9596 | 127.724
34136 | FDOT District 5 | North IRL | A | IR1-5 | 0.35 | 0.47 | 2.8457e-05 | 8.0373 | 1.091 | 0.00022872 | 3.1048e-05 | 1750 | Governmental | TV-18 | South Street Basin | 202.25 | City of Titusville | SJRWMD/ Brevard County | South Street Basin TMDL Improvements | Three 2nd generation baffle boxes with media. (BC-084) | Baffle Boxes- Second Generation with Media | Completed | 2019 |  |  | A | 235 | $450,000 | $12,000 | City/ SJRWMD/ County | City - $254,144/ SJRWMD - $110,000/ County - $86,856 | N/A | Structural | 2016 | North Indian River Lagoon | 28.60777 | -80.80611 | 2018 | BMPTrains | yes | 76.2395 | 0.11516
34137 | FDOT District 5 | North IRL | A | IR1-5 | 0.35 | 0.47 | 0.26972 | 8.2344 | 1.1227 | 2.221 | 0.30281 | 1100 | Residential, Low Density-Less than two dwelling units/acre | TV-18 | South Street Basin | 202.25 | City of Titusville | SJRWMD/ Brevard County | South Street Basin TMDL Improvements | Three 2nd generation baffle boxes with media. (BC-084) | Baffle Boxes- Second Generation with Media | Completed | 2019 |  |  | A | 235 | $450,000 | $12,000 | City/ SJRWMD/ County | City - $254,144/ SJRWMD - $110,000/ County - $86,856 | N/A | Structural | 2016 | North Indian River Lagoon | 28.60777 | -80.80611 | 2018 | BMPTrains | yes | 143.6171 | 1091.5284
34138 | FDOT District 5 | North IRL | A | IR1-5 | 0.35 | 0.47 | 0.046255 | 8.2344 | 1.1227 | 0.38089 | 0.05193 | 1200 | Residential, Medium Density-Two-five dwellingunits per acre | TV-18 | South Street Basin | 202.25 | City of Titusville | SJRWMD/ Brevard County | South Street Basin TMDL Improvements | Three 2nd generation baffle boxes with media. (BC-084) | Baffle Boxes- Second Generation with Media | Completed | 2019 |  |  | A | 235 | $450,000 | $12,000 | City/ SJRWMD/ County | City - $254,144/ SJRWMD - $110,000/ County - $86,856 | N/A | Structural | 2016 | North Indian River Lagoon | 28.60777 | -80.80611 | 2018 | BMPTrains | yes | 99.2617 | 187.1887
34139 | FDOT District 5 | North IRL | A | IR1-5 | 0.35 | 0.47 | 0.0059007 | 8.2344 | 1.1227 | 0.048589 | 0.0066246 | 3100 | Herbaceous Dry Prairie | TV-18 | South Street Basin | 202.25 | City of Titusville | SJRWMD/ Brevard County | South Street Basin TMDL Improvements | Three 2nd generation baffle boxes with media. (BC-084) | Baffle Boxes- Second Generation with Media | Completed | 2019 |  |  | A | 235 | $450,000 | $12,000 | City/ SJRWMD/ County | City - $254,144/ SJRWMD - $110,000/ County - $86,856 | N/A | Structural | 2016 | North Indian River Lagoon | 28.60777 | -80.80611 | 2018 | BMPTrains | yes | 19.6294 | 23.8792
34140 | FDOT District 5 | North IRL | A | IR1-5 | 0.35 | 0.47 | 0.010699 | 10.2796 | 1.4092 | 0.10998 | 0.015078 | 1200 | Residential, Medium Density-Two-five dwellingunits per acre | TV-18 | South Street Basin | 202.25 | City of Titusville | SJRWMD/ Brevard County | South Street Basin TMDL Improvements | Three 2nd generation baffle boxes with media. (BC-084) | Baffle Boxes- Second Generation with Media | Completed | 2019 |  |  | A | 235 | $450,000 | $12,000 | City/ SJRWMD/ County | City - $254,144/ SJRWMD - $110,000/ County - $86,856 | N/A | Structural | 2016 | North Indian River Lagoon | 28.60777 | -80.80611 | 2018 | BMPTrains | yes | 32.7443 | 43.2985
34141 | FDOT District 5 | North IRL | A | IR1-5 | 0.35 | 0.47 | 0.31301 | 10.2796 | 1.4092 | 3.2176 | 0.44111 | 1400 | Commercial and Services | TV-18 | South Street Basin | 202.25 | City of Titusville | SJRWMD/ Brevard County | South Street Basin TMDL Improvements | Three 2nd generation baffle boxes with media. (BC-084) | Baffle Boxes- Second Generation with Media | Completed | 2019 |  |  | A | 235 | $450,000 | $12,000 | City/ SJRWMD/ County | City - $254,144/ SJRWMD - $110,000/ County - $86,856 | N/A | Structural | 2016 | North Indian River Lagoon | 28.60777 | -80.80611 | 2018 | BMPTrains | yes | 152.8771 | 1266.7067
34142 | FDOT District 5 | North IRL | A | IR1-5 | 0.35 | 0.47 | 4.0826e-06 | 10.2796 | 1.4092 | 4.1968e-05 | 5.7535e-06 | 8220 | Communication Facilities | TV-18 | South Street Basin | 202.25 | City of Titusville | SJRWMD/ Brevard County | South Street Basin TMDL Improvements | Three 2nd generation baffle boxes with media. (BC-084) | Baffle Boxes- Second Generation with Media | Completed | 2019 |  |  | A | 235 | $450,000 | $12,000 | City/ SJRWMD/ County | City - $254,144/ SJRWMD - $110,000/ County - $86,856 | N/A | Structural | 2016 | North Indian River Lagoon | 28.60777 | -80.80611 | 2018 | BMPTrains | yes | 19.4803 | 0.016522
34143 | FDOT District 5 | North IRL | A | IR1-5 | 0.35 | 0.47 | 4.2392e-05 | 9.4118 | 1.297 | 0.00039899 | 5.4982e-05 | 1430 | Professional Services | TV-18 | South Street Basin | 202.25 | City of Titusville | SJRWMD/ Brevard County | South Street Basin TMDL Improvements | Three 2nd generation baffle boxes with media. (BC-084) | Baffle Boxes- Second Generation with Media | Completed | 2019 |  |  | A | 235 | $450,000 | $12,000 | City/ SJRWMD/ County | City - $254,144/ SJRWMD - $110,000/ County - $86,856 | N/A | Structural | 2016 | North Indian River Lagoon | 28.60777 | -80.80611 | 2018 | BMPTrains | yes | 10.481 | 0.17155
34144 | FDOT District 5 | North IRL | A | IR1-5 | 0.35 | 0.47 | 0.0016882 | 9.4118 | 1.297 | 0.015889 | 0.0021896 | 1720 | Religious | TV-18 | South Street Basin | 202.25 | City of Titusville | SJRWMD/ Brevard County | South Street Basin TMDL Improvements | Three 2nd generation baffle boxes with media. (BC-084) | Baffle Boxes- Second Generation with Media | Completed | 2019 |  |  | A | 235 | $450,000 | $12,000 | City/ SJRWMD/ County | City - $254,144/ SJRWMD - $110,000/ County - $86,856 | N/A | Structural | 2016 | North Indian River Lagoon | 28.60777 | -80.80611 | 2018 | BMPTrains | yes | 57.0184 | 6.8319
34145 | FDOT District 5 | North IRL | A | IR1-5 | 0.35 | 0.47 | 0.034721 | 8.9315 | 1.2327 | 0.31011 | 0.042802 | 1100 | Residential, Low Density-Less than two dwelling units/acre | TV-18 | South Street Basin | 202.25 | City of Titusville | SJRWMD/ Brevard County | South Street Basin TMDL Improvements | Three 2nd generation baffle boxes with media. (BC-084) | Baffle Boxes- Second Generation with Media | Completed | 2019 |  |  | A | 235 | $450,000 | $12,000 | City/ SJRWMD/ County | City - $254,144/ SJRWMD - $110,000/ County - $86,856 | N/A | Structural | 2016 | North Indian River Lagoon | 28.60777 | -80.80611 | 2018 | BMPTrains | yes | 47.5481 | 140.5101
34146 | FDOT District 5 | North IRL | A | IR1-5 | 0.35 | 0.47 | 0.10594 | 8.9315 | 1.2327 | 0.94624 | 0.1306 | 1200 | Residential, Medium Density-Two-five dwellingunits per acre | TV-18 | South Street Basin | 202.25 | City of Titusville | SJRWMD/ Brevard County | South Street Basin TMDL Improvements | Three 2nd generation baffle boxes with media. (BC-084) | Baffle Boxes- Second Generation with Media | Completed | 2019 |  |  | A | 235 | $450,000 | $12,000 | City/ SJRWMD/ County | City - $254,144/ SJRWMD - $110,000/ County - $86,856 | N/A | Structural | 2016 | North Indian River Lagoon | 28.60777 | -80.80611 | 2018 | BMPTrains | yes | 101.3961 | 428.7423
34147 | FDOT District 5 | North IRL | A | IR1-5 | 0.35 | 0.47 | 0.0040463 | 8.9315 | 1.2327 | 0.03614 | 0.0049881 | 1750 | Governmental | TV-18 | South Street Basin | 202.25 | City of Titusville | SJRWMD/ Brevard County | South Street Basin TMDL Improvements | Three 2nd generation baffle boxes with media. (BC-084) | Baffle Boxes- Second Generation with Media | Completed | 2019 |  |  | A | 235 | $450,000 | $12,000 | City/ SJRWMD/ County | City - $254,144/ SJRWMD - $110,000/ County - $86,856 | N/A | Structural | 2016 | North Indian River Lagoon | 28.60777 | -80.80611 | 2018 | BMPTrains | yes | 51.7878 | 16.3749
34148 | FDOT District 5 | North IRL | A | IR1-5 | 0.35 | 0.47 | 0.12299 | 8.6434 | 1.1514 | 1.0631 | 0.14161 | 1400 | Commercial and Services | TV-18 | South Street Basin | 202.25 | City of Titusville | SJRWMD/ Brevard County | South Street Basin TMDL Improvements | Three 2nd generation baffle boxes with media. (BC-084) | Baffle Boxes- Second Generation with Media | Completed | 2019 |  |  | A | 235 | $450,000 | $12,000 | City/ SJRWMD/ County | City - $254,144/ SJRWMD - $110,000/ County - $86,856 | N/A | Structural | 2016 | North Indian River Lagoon | 28.60777 | -80.80611 | 2018 | BMPTrains | yes | 89.3959 | 497.7371
34149 | FDOT District 5 | North IRL | A | IR1-5 | 0.35 | 0.47 | 0.086125 | 8.6434 | 1.1514 | 0.74441 | 0.099164 | 1700 | Institutional (Educational,religious,health and military facilities) | TV-18 | South Street Basin | 202.25 | City of Titusville | SJRWMD/ Brevard County | South Street Basin TMDL Improvements | Three 2nd generation baffle boxes with media. (BC-084) | Baffle Boxes- Second Generation with Media | Completed | 2019 |  |  | A | 235 | $450,000 | $12,000 | City/ SJRWMD/ County | City - $254,144/ SJRWMD - $110,000/ County - $86,856 | N/A | Structural | 2016 | North Indian River Lagoon | 28.60777 | -80.80611 | 2018 | BMPTrains | yes | 76.308 | 348.5363
34150 | FDOT District 5 | North IRL | A | IR1-5 | 0.35 | 0.47 | 0.076258 | 8.6434 | 1.1514 | 0.65912 | 0.087803 | 8120 | Railroads | TV-18 | South Street Basin | 202.25 | City of Titusville | SJRWMD/ Brevard County | South Street Basin TMDL Improvements | Three 2nd generation baffle boxes with media. (BC-084) | Baffle Boxes- Second Generation with Media | Completed | 2019 |  |  | A | 235 | $450,000 | $12,000 | City/ SJRWMD/ County | City - $254,144/ SJRWMD - $110,000/ County - $86,856 | N/A | Structural | 2016 | North Indian River Lagoon | 28.60777 | -80.80611 | 2018 | BMPTrains | yes | 80.577 | 308.6047
34151 | FDOT District 5 | North IRL | A | IR1-5 | 0.35 | 0.47 | 1.2208e-05 | 8.6434 | 1.1514 | 0.00010552 | 1.4057e-05 | 1750 | Governmental | TV-18 | South Street Basin | 202.25 | City of Titusville | SJRWMD/ Brevard County | South Street Basin TMDL Improvements | Three 2nd generation baffle boxes with media. (BC-084) | Baffle Boxes- Second Generation with Media | Completed | 2019 |  |  | A | 235 | $450,000 | $12,000 | City/ SJRWMD/ County | City - $254,144/ SJRWMD - $110,000/ County - $86,856 | N/A | Structural | 2016 | North Indian River Lagoon | 28.60777 | -80.80611 | 2018 | BMPTrains | yes | 31.3714 | 0.049406
34152 | FDOT District 5 | North IRL | A | IR1-5 | 0.35 | 0.47 | 0.25192 | 8.4227 | 1.1249 | 2.1219 | 0.28339 | 1700 | Institutional (Educational,religious,health and military facilities) | TV-18 | South Street Basin | 202.25 | City of Titusville | SJRWMD/ Brevard County | South Street Basin TMDL Improvements | Three 2nd generation baffle boxes with media. (BC-084) | Baffle Boxes- Second Generation with Media | Completed | 2019 |  |  | A | 235 | $450,000 | $12,000 | City/ SJRWMD/ County | City - $254,144/ SJRWMD - $110,000/ County - $86,856 | N/A | Structural | 2016 | North Indian River Lagoon | 28.60777 | -80.80611 | 2018 | BMPTrains | yes | 141.2995 | 1019.4906
34153 | FDOT District 5 | North IRL | A | IR1-5 | 0.35 | 0.47 | 9.0321e-05 | 8.4227 | 1.1249 | 0.00076075 | 0.0001016 | 1860 | Community Recreational Facilities | TV-18 | South Street Basin | 202.25 | City of Titusville | SJRWMD/ Brevard County | South Street Basin TMDL Improvements | Three 2nd generation baffle boxes with media. (BC-084) | Baffle Boxes- Second Generation with Media | Completed | 2019 |  |  | A | 235 | $450,000 | $12,000 | City/ SJRWMD/ County | City - $254,144/ SJRWMD - $110,000/ County - $86,856 | N/A | Structural | 2016 | North Indian River Lagoon | 28.60777 | -80.80611 | 2018 | BMPTrains | yes | 9.8452 | 0.36552
34154 | FDOT District 5 | North IRL | A | IR1-5 | 0.35 | 0.47 | 0.11792 | 9.207 | 1.3241 | 1.0857 | 0.15613 | 1100 | Residential, Low Density-Less than two dwelling units/acre | TV-18 | South Street Basin | 202.25 | City of Titusville | SJRWMD/ Brevard County | South Street Basin TMDL Improvements | Three 2nd generation baffle boxes with media. (BC-084) | Baffle Boxes- Second Generation with Media | Completed | 2019 |  |  | A | 235 | $450,000 | $12,000 | City/ SJRWMD/ County | City - $254,144/ SJRWMD - $110,000/ County - $86,856 | N/A | Structural | 2016 | North Indian River Lagoon | 28.60777 | -80.80611 | 2018 | BMPTrains | yes | 92.9458 | 477.1865
34155 | FDOT District 5 | North IRL | A | IR1-5 | 0.35 | 0.47 | 0.083666 | 9.207 | 1.3241 | 0.77031 | 0.11078 | 1200 | Residential, Medium Density-Two-five dwellingunits per acre | TV-18 | South Street Basin | 202.25 | City of Titusville | SJRWMD/ Brevard County | South Street Basin TMDL Improvements | Three 2nd generation baffle boxes with media. (BC-084) | Baffle Boxes- Second Generation with Media | Completed | 2019 |  |  | A | 235 | $450,000 | $12,000 | City/ SJRWMD/ County | City - $254,144/ SJRWMD - $110,000/ County - $86,856 | N/A | Structural | 2016 | North Indian River Lagoon | 28.60777 | -80.80611 | 2018 | BMPTrains | yes | 86.7419 | 338.5831
34156 | FDOT District 5 | North IRL | A | IR1-5 | 0.35 | 0.47 | 0.0048325 | 9.207 | 1.3241 | 0.044493 | 0.0063987 | 1400 | Commercial and Services | TV-18 | South Street Basin | 202.25 | City of Titusville | SJRWMD/ Brevard County | South Street Basin TMDL Improvements | Three 2nd generation baffle boxes with media. (BC-084) | Baffle Boxes- Second Generation with Media | Completed | 2019 |  |  | A | 235 | $450,000 | $12,000 | City/ SJRWMD/ County | City - $254,144/ SJRWMD - $110,000/ County - $86,856 | N/A | Structural | 2016 | North Indian River Lagoon | 28.60777 | -80.80611 | 2018 | BMPTrains | yes | 47.5418 | 19.5565
34157 | FDOT District 5 | North IRL | A | IR1-5 | 0.35 | 0.47 | 0.0009381 | 9.207 | 1.3241 | 0.0086371 | 0.0012421 | 1210 | Fixed Single Family Units | TV-18 | South Street Basin | 202.25 | City of Titusville | SJRWMD/ Brevard County | South Street Basin TMDL Improvements | Three 2nd generation baffle boxes with media. (BC-084) | Baffle Boxes- Second Generation with Media | Completed | 2019 |  |  | A | 235 | $450,000 | $12,000 | City/ SJRWMD/ County | City - $254,144/ SJRWMD - $110,000/ County - $86,856 | N/A | Structural | 2016 | North Indian River Lagoon | 28.60777 | -80.80611 | 2018 | BMPTrains | yes | 51.2534 | 3.7964
34158 | FDOT District 5 | North IRL | A | IR1-5 | 0.35 | 0.47 | 0.012411 | 9.207 | 1.3241 | 0.11427 | 0.016433 | 1210 | Fixed Single Family Units | TV-18 | South Street Basin | 202.25 | City of Titusville | SJRWMD/ Brevard County | South Street Basin TMDL Improvements | Three 2nd generation baffle boxes with media. (BC-084) | Baffle Boxes- Second Generation with Media | Completed | 2019 |  |  | A | 235 | $450,000 | $12,000 | City/ SJRWMD/ County | City - $254,144/ SJRWMD - $110,000/ County - $86,856 | N/A | Structural | 2016 | North Indian River Lagoon | 28.60777 | -80.80611 | 2018 | BMPTrains | yes | 38.4097 | 50.2259
34159 | FDOT District 5 | North IRL | A | IR1-5 | 0.35 | 0.47 | 0.20648 | 9.9328 | 1.512 | 2.0509 | 0.31219 | 1200 | Residential, Medium Density-Two-five dwellingunits per acre | TV-18 | South Street Basin | 202.25 | City of Titusville | SJRWMD/ Brevard County | South Street Basin TMDL Improvements | Three 2nd generation baffle boxes with media. (BC-084) | Baffle Boxes- Second Generation with Media | Completed | 2019 |  |  | A | 235 | $450,000 | $12,000 | City/ SJRWMD/ County | City - $254,144/ SJRWMD - $110,000/ County - $86,856 | N/A | Structural | 2016 | North Indian River Lagoon | 28.60777 | -80.80611 | 2018 | BMPTrains | yes | 133.4389 | 835.6018
34160 | FDOT District 5 | North IRL | A | IR1-5 | 0.35 | 0.47 | 0.00062798 | 8.5031 | 1.1353 | 0.0053398 | 0.00071294 | 1400 | Commercial and Services | TV-18 | South Street Basin | 202.25 | City of Titusville | SJRWMD/ Brevard County | South Street Basin TMDL Improvements | Three 2nd generation baffle boxes with media. (BC-084) | Baffle Boxes- Second Generation with Media | Completed | 2019 |  |  | A | 235 | $450,000 | $12,000 | City/ SJRWMD/ County | City - $254,144/ SJRWMD - $110,000/ County - $86,856 | N/A | Structural | 2016 | North Indian River Lagoon | 28.60777 | -80.80611 | 2018 | BMPTrains | yes | 29.2967 | 2.5414
34161 | FDOT District 5 | North IRL | A | IR1-5 | 0.35 | 0.47 | 0.011954 | 8.5031 | 1.1353 | 0.10165 | 0.013572 | 8180 | Auto parking facilities - when not directly related to other land uses | TV-18 | South Street Basin | 202.25 | City of Titusville | SJRWMD/ Brevard County | South Street Basin TMDL Improvements | Three 2nd generation baffle boxes with media. (BC-084) | Baffle Boxes- Second Generation with Media | Completed | 2019 |  |  | A | 235 | $450,000 | $12,000 | City/ SJRWMD/ County | City - $254,144/ SJRWMD - $110,000/ County - $86,856 | N/A | Structural | 2016 | North Indian River Lagoon | 28.60777 | -80.80611 | 2018 | BMPTrains | yes | 101.6973 | 48.3775
34162 | FDOT District 5 | North IRL | A | IR1-5 | 0.35 | 0.47 | 0.090372 | 10.3665 | 1.4045 | 0.93684 | 0.12693 | 1200 | Residential, Medium Density-Two-five dwellingunits per acre | TV-18 | South Street Basin | 202.25 | City of Titusville | SJRWMD/ Brevard County | South Street Basin TMDL Improvements | Three 2nd generation baffle boxes with media. (BC-084) | Baffle Boxes- Second Generation with Media | Completed | 2019 |  |  | A | 235 | $450,000 | $12,000 | City/ SJRWMD/ County | City - $254,144/ SJRWMD - $110,000/ County - $86,856 | N/A | Structural | 2016 | North Indian River Lagoon | 28.60777 | -80.80611 | 2018 | BMPTrains | yes | 107.9273 | 365.7245
34163 | FDOT District 5 | North IRL | A | IR1-5 | 0.35 | 0.47 | 0.0059689 | 10.3665 | 1.4045 | 0.061876 | 0.0083832 | 3100 | Herbaceous Dry Prairie | TV-18 | South Street Basin | 202.25 | City of Titusville | SJRWMD/ Brevard County | South Street Basin TMDL Improvements | Three 2nd generation baffle boxes with media. (BC-084) | Baffle Boxes- Second Generation with Media | Completed | 2019 |  |  | A | 235 | $450,000 | $12,000 | City/ SJRWMD/ County | City - $254,144/ SJRWMD - $110,000/ County - $86,856 | N/A | Structural | 2016 | North Indian River Lagoon | 28.60777 | -80.80611 | 2018 | BMPTrains | yes | 19.9903 | 24.1552
34164 | FDOT District 5 | North IRL | A | IR1-5 | 0.35 | 0.47 | 0.32215 | 12.2527 | 1.6182 | 3.9471 | 0.52128 | 1400 | Commercial and Services | TV-18 | South Street Basin | 202.25 | City of Titusville | SJRWMD/ Brevard County | South Street Basin TMDL Improvements | Three 2nd generation baffle boxes with media. (BC-084) | Baffle Boxes- Second Generation with Media | Completed | 2019 |  |  | A | 235 | $450,000 | $12,000 | City/ SJRWMD/ County | City - $254,144/ SJRWMD - $110,000/ County - $86,856 | N/A | Structural | 2016 | North Indian River Lagoon | 28.60777 | -80.80611 | 2018 | BMPTrains | yes | 196.0492 | 1303.6747
34165 | FDOT District 5 | North IRL | A | IR1-5 | 0.35 | 0.47 | 0.0013827 | 12.2527 | 1.6182 | 0.016942 | 0.0022375 | 1420 | Wholesale Sales and Services <Excluding warehouses associated with industrial use> | TV-18 | South Street Basin | 202.25 | City of Titusville | SJRWMD/ Brevard County | South Street Basin TMDL Improvements | Three 2nd generation baffle boxes with media. (BC-084) | Baffle Boxes- Second Generation with Media | Completed | 2019 |  |  | A | 235 | $450,000 | $12,000 | City/ SJRWMD/ County | City - $254,144/ SJRWMD - $110,000/ County - $86,856 | N/A | Structural | 2016 | North Indian River Lagoon | 28.60777 | -80.80611 | 2018 | BMPTrains | yes | 23.2819 | 5.5957
34166 | FDOT District 5 | North IRL | A | IR1-5 | 0.35 | 0.47 | 2.4599e-05 | 12.2527 | 1.6182 | 0.0003014 | 3.9805e-05 | 1420 | Wholesale Sales and Services <Excluding warehouses associated with industrial use> | TV-18 | South Street Basin | 202.25 | City of Titusville | SJRWMD/ Brevard County | South Street Basin TMDL Improvements | Three 2nd generation baffle boxes with media. (BC-084) | Baffle Boxes- Second Generation with Media | Completed | 2019 |  |  | A | 235 | $450,000 | $12,000 | City/ SJRWMD/ County | City - $254,144/ SJRWMD - $110,000/ County - $86,856 | N/A | Structural | 2016 | North Indian River Lagoon | 28.60777 | -80.80611 | 2018 | BMPTrains | yes | 42.6928 | 0.099547
34167 | FDOT District 5 | North IRL | A | IR1-5 | 0.35 | 0.47 | 0.0029934 | 12.2527 | 1.6182 | 0.036677 | 0.0048438 | 1410 | Retail Sales and Services | TV-18 | South Street Basin | 202.25 | City of Titusville | SJRWMD/ Brevard County | South Street Basin TMDL Improvements | Three 2nd generation baffle boxes with media. (BC-084) | Baffle Boxes- Second Generation with Media | Completed | 2019 |  |  | A | 235 | $450,000 | $12,000 | City/ SJRWMD/ County | City - $254,144/ SJRWMD - $110,000/ County - $86,856 | N/A | Structural | 2016 | North Indian River Lagoon | 28.60777 | -80.80611 | 2018 | BMPTrains | yes | 48.3564 | 12.1138
34168 | FDOT District 5 | North IRL | A | IR1-5 | 0.35 | 0.47 | 0.17833 | 12.2694 | 1.6204 | 2.188 | 0.28896 | 1400 | Commercial and Services | TV-18 | South Street Basin | 202.25 | City of Titusville | SJRWMD/ Brevard County | South Street Basin TMDL Improvements | Three 2nd generation baffle boxes with media. (BC-084) | Baffle Boxes- Second Generation with Media | Completed | 2019 |  |  | A | 235 | $450,000 | $12,000 | City/ SJRWMD/ County | City - $254,144/ SJRWMD - $110,000/ County - $86,856 | N/A | Structural | 2016 | North Indian River Lagoon | 28.60777 | -80.80611 | 2018 | BMPTrains | yes | 129.3128 | 721.6666
34169 | FDOT District 5 | North IRL | A | IR1-5 | 0.35 | 0.47 | 0.0036881 | 12.2694 | 1.6204 | 0.045251 | 0.0059762 | 1420 | Wholesale Sales and Services <Excluding warehouses associated with industrial use> | TV-18 | South Street Basin | 202.25 | City of Titusville | SJRWMD/ Brevard County | South Street Basin TMDL Improvements | Three 2nd generation baffle boxes with media. (BC-084) | Baffle Boxes- Second Generation with Media | Completed | 2019 |  |  | A | 235 | $450,000 | $12,000 | City/ SJRWMD/ County | City - $254,144/ SJRWMD - $110,000/ County - $86,856 | N/A | Structural | 2016 | North Indian River Lagoon | 28.60777 | -80.80611 | 2018 | BMPTrains | yes | 65.8247 | 14.9253
34170 | FDOT District 5 | North IRL | A | IR1-5 | 0.35 | 0.47 | 0.04237 | 6.0688 | 0.64301 | 0.25714 | 0.027244 | 3100 | Herbaceous Dry Prairie | TV-18 | South Street Basin | 202.25 | City of Titusville | SJRWMD/ Brevard County | South Street Basin TMDL Improvements | Three 2nd generation baffle boxes with media. (BC-084) | Baffle Boxes- Second Generation with Media | Completed | 2019 |  |  | A | 235 | $450,000 | $12,000 | City/ SJRWMD/ County | City - $254,144/ SJRWMD - $110,000/ County - $86,856 | N/A | Structural | 2016 | North Indian River Lagoon | 28.60777 | -80.80611 | 2018 | BMPTrains | yes | 107.2439 | 171.4654
34171 | FDOT District 5 | North IRL | A | IR1-5 | 0.35 | 0.47 | 0.17399 | 10.143 | 1.3467 | 1.7648 | 0.23432 | 1400 | Commercial and Services | TV-18 | South Street Basin | 202.25 | City of Titusville | SJRWMD/ Brevard County | South Street Basin TMDL Improvements | Three 2nd generation baffle boxes with media. (BC-084) | Baffle Boxes- Second Generation with Media | Completed | 2019 |  |  | A | 235 | $450,000 | $12,000 | City/ SJRWMD/ County | City - $254,144/ SJRWMD - $110,000/ County - $86,856 | N/A | Structural | 2016 | North Indian River Lagoon | 28.60777 | -80.80611 | 2018 | BMPTrains | yes | 130.0742 | 704.1202
34172 | FDOT District 5 | North IRL | A | IR1-5 | 0.35 | 0.47 | 0.0047052 | 10.143 | 1.3467 | 0.047725 | 0.0063367 | 1750 | Governmental | TV-18 | South Street Basin | 202.25 | City of Titusville | SJRWMD/ Brevard County | South Street Basin TMDL Improvements | Three 2nd generation baffle boxes with media. (BC-084) | Baffle Boxes- Second Generation with Media | Completed | 2019 |  |  | A | 235 | $450,000 | $12,000 | City/ SJRWMD/ County | City - $254,144/ SJRWMD - $110,000/ County - $86,856 | N/A | Structural | 2016 | North Indian River Lagoon | 28.60777 | -80.80611 | 2018 | BMPTrains | yes | 73.9096 | 19.0414
34173 | FDOT District 5 | North IRL | A | IR1-5 | 0.35 | 0.47 | 0.084158 | 11.7442 | 1.5808 | 0.98836 | 0.13304 | 1400 | Commercial and Services | TV-18 | South Street Basin | 202.25 | City of Titusville | SJRWMD/ Brevard County | South Street Basin TMDL Improvements | Three 2nd generation baffle boxes with media. (BC-084) | Baffle Boxes- Second Generation with Media | Completed | 2019 |  |  | A | 235 | $450,000 | $12,000 | City/ SJRWMD/ County | City - $254,144/ SJRWMD - $110,000/ County - $86,856 | N/A | Structural | 2016 | North Indian River Lagoon | 28.60777 | -80.80611 | 2018 | BMPTrains | yes | 112.5188 | 340.5734
34174 | FDOT District 5 | North IRL | A | IR1-5 | 0.35 | 0.47 | 0.062757 | 11.7442 | 1.5808 | 0.73703 | 0.099207 | 1400 | Commercial and Services | TV-18 | South Street Basin | 202.25 | City of Titusville | SJRWMD/ Brevard County | South Street Basin TMDL Improvements | Three 2nd generation baffle boxes with media. (BC-084) | Baffle Boxes- Second Generation with Media | Completed | 2019 |  |  | A | 235 | $450,000 | $12,000 | City/ SJRWMD/ County | City - $254,144/ SJRWMD - $110,000/ County - $86,856 | N/A | Structural | 2016 | North Indian River Lagoon | 28.60777 | -80.80611 | 2018 | BMPTrains | yes | 95.6304 | 253.9693
34175 | FDOT District 5 | North IRL | A | IR1-5 | 0.35 | 0.47 | 0.0019934 | 11.7442 | 1.5808 | 0.023411 | 0.0031512 | 1210 | Fixed Single Family Units | TV-18 | South Street Basin | 202.25 | City of Titusville | SJRWMD/ Brevard County | South Street Basin TMDL Improvements | Three 2nd generation baffle boxes with media. (BC-084) | Baffle Boxes- Second Generation with Media | Completed | 2019 |  |  | A | 235 | $450,000 | $12,000 | City/ SJRWMD/ County | City - $254,144/ SJRWMD - $110,000/ County - $86,856 | N/A | Structural | 2016 | North Indian River Lagoon | 28.60777 | -80.80611 | 2018 | BMPTrains | yes | 31.6215 | 8.067
34176 | FDOT District 5 | North IRL | A | IR1-5 | 0.35 | 0.47 | 0.16841 | 8.1184 | 1.0978 | 1.3672 | 0.18489 | 1100 | Residential, Low Density-Less than two dwelling units/acre | TV-18 | South Street Basin | 202.25 | City of Titusville | SJRWMD/ Brevard County | South Street Basin TMDL Improvements | Three 2nd generation baffle boxes with media. (BC-084) | Baffle Boxes- Second Generation with Media | Completed | 2019 |  |  | A | 235 | $450,000 | $12,000 | City/ SJRWMD/ County | City - $254,144/ SJRWMD - $110,000/ County - $86,856 | N/A | Structural | 2016 | North Indian River Lagoon | 28.60777 | -80.80611 | 2018 | BMPTrains | yes | 127.3833 | 681.52
34177 | FDOT District 5 | North IRL | A | IR1-5 | 0.35 | 0.47 | 0.044252 | 8.0684 | 1.1081 | 0.35705 | 0.049035 | 1200 | Residential, Medium Density-Two-five dwellingunits per acre | TV-18 | South Street Basin | 202.25 | City of Titusville | SJRWMD/ Brevard County | South Street Basin TMDL Improvements | Three 2nd generation baffle boxes with media. (BC-084) | Baffle Boxes- Second Generation with Media | Completed | 2019 |  |  | A | 235 | $450,000 | $12,000 | City/ SJRWMD/ County | City - $254,144/ SJRWMD - $110,000/ County - $86,856 | N/A | Structural | 2016 | North Indian River Lagoon | 28.60777 | -80.80611 | 2018 | BMPTrains | yes | 106.1995 | 179.0819
34178 | FDOT District 5 | North IRL | A | IR1-5 | 0.35 | 0.47 | 0.032111 | 8.0684 | 1.1081 | 0.25909 | 0.035582 | 1860 | Community Recreational Facilities | TV-18 | South Street Basin | 202.25 | City of Titusville | SJRWMD/ Brevard County | South Street Basin TMDL Improvements | Three 2nd generation baffle boxes with media. (BC-084) | Baffle Boxes- Second Generation with Media | Completed | 2019 |  |  | A | 235 | $450,000 | $12,000 | City/ SJRWMD/ County | City - $254,144/ SJRWMD - $110,000/ County - $86,856 | N/A | Structural | 2016 | North Indian River Lagoon | 28.60777 | -80.80611 | 2018 | BMPTrains | yes | 106.2493 | 129.9505
34179 | FDOT District 5 | North IRL | A | IR1-5 | 0.35 | 0.47 | 1.6748e-05 | 8.0684 | 1.1081 | 0.00013513 | 1.8559e-05 | 1750 | Governmental | TV-18 | South Street Basin | 202.25 | City of Titusville | SJRWMD/ Brevard County | South Street Basin TMDL Improvements | Three 2nd generation baffle boxes with media. (BC-084) | Baffle Boxes- Second Generation with Media | Completed | 2019 |  |  | A | 235 | $450,000 | $12,000 | City/ SJRWMD/ County | City - $254,144/ SJRWMD - $110,000/ County - $86,856 | N/A | Structural | 2016 | North Indian River Lagoon | 28.60777 | -80.80611 | 2018 | BMPTrains | yes | 46.9542 | 0.067779
34180 | FDOT District 5 | North IRL | A | IR1-5 | 0.35 | 0.47 | 0.15483 | 11.6244 | 1.5394 | 1.7998 | 0.23834 | 1400 | Commercial and Services | TV-18 | South Street Basin | 202.25 | City of Titusville | SJRWMD/ Brevard County | South Street Basin TMDL Improvements | Three 2nd generation baffle boxes with media. (BC-084) | Baffle Boxes- Second Generation with Media | Completed | 2019 |  |  | A | 235 | $450,000 | $12,000 | City/ SJRWMD/ County | City - $254,144/ SJRWMD - $110,000/ County - $86,856 | N/A | Structural | 2016 | North Indian River Lagoon | 28.60777 | -80.80611 | 2018 | BMPTrains | yes | 125.901 | 626.5865
34181 | FDOT District 5 | North IRL | A | IR1-5 | 0.35 | 0.47 | 0.0039016 | 11.6244 | 1.5394 | 0.045354 | 0.0060061 | 1420 | Wholesale Sales and Services <Excluding warehouses associated with industrial use> | TV-18 | South Street Basin | 202.25 | City of Titusville | SJRWMD/ Brevard County | South Street Basin TMDL Improvements | Three 2nd generation baffle boxes with media. (BC-084) | Baffle Boxes- Second Generation with Media | Completed | 2019 |  |  | A | 235 | $450,000 | $12,000 | City/ SJRWMD/ County | City - $254,144/ SJRWMD - $110,000/ County - $86,856 | N/A | Structural | 2016 | North Indian River Lagoon | 28.60777 | -80.80611 | 2018 | BMPTrains | yes | 60.8588 | 15.7894
34182 | FDOT District 5 | North IRL | A | IR1-5 | 0.35 | 0.47 | 0.00094774 | 11.6244 | 1.5394 | 0.011017 | 0.0014589 | 1720 | Religious | TV-18 | South Street Basin | 202.25 | City of Titusville | SJRWMD/ Brevard County | South Street Basin TMDL Improvements | Three 2nd generation baffle boxes with media. (BC-084) | Baffle Boxes- Second Generation with Media | Completed | 2019 |  |  | A | 235 | $450,000 | $12,000 | City/ SJRWMD/ County | City - $254,144/ SJRWMD - $110,000/ County - $86,856 | N/A | Structural | 2016 | North Indian River Lagoon | 28.60777 | -80.80611 | 2018 | BMPTrains | yes | 15.5867 | 3.8354
34183 | FDOT District 5 | North IRL | A | IR1-5 | 0.35 | 0.47 | 0.018852 | 8.422 | 1.1249 | 0.15877 | 0.021206 | 1700 | Institutional (Educational,religious,health and military facilities) | TV-18 | South Street Basin | 202.25 | City of Titusville | SJRWMD/ Brevard County | South Street Basin TMDL Improvements | Three 2nd generation baffle boxes with media. (BC-084) | Baffle Boxes- Second Generation with Media | Completed | 2019 |  |  | A | 235 | $450,000 | $12,000 | City/ SJRWMD/ County | City - $254,144/ SJRWMD - $110,000/ County - $86,856 | N/A | Structural | 2016 | North Indian River Lagoon | 28.60777 | -80.80611 | 2018 | BMPTrains | yes | 103.1789 | 76.2918
34184 | FDOT District 5 | North IRL | A | IR1-5 | 0.35 | 0.47 | 0.052607 | 11.3646 | 1.5049 | 0.59785 | 0.079166 | 1400 | Commercial and Services | TV-18 | South Street Basin | 202.25 | City of Titusville | SJRWMD/ Brevard County | South Street Basin TMDL Improvements | Three 2nd generation baffle boxes with media. (BC-084) | Baffle Boxes- Second Generation with Media | Completed | 2019 |  |  | A | 235 | $450,000 | $12,000 | City/ SJRWMD/ County | City - $254,144/ SJRWMD - $110,000/ County - $86,856 | N/A | Structural | 2016 | North Indian River Lagoon | 28.60777 | -80.80611 | 2018 | BMPTrains | yes | 70.4213 | 212.8923
34185 | FDOT District 5 | North IRL | A | IR1-5 | 0.35 | 0.47 | 2.058e-06 | 11.3646 | 1.5049 | 2.3389e-05 | 3.0971e-06 | 1420 | Wholesale Sales and Services <Excluding warehouses associated with industrial use> | TV-18 | South Street Basin | 202.25 | City of Titusville | SJRWMD/ Brevard County | South Street Basin TMDL Improvements | Three 2nd generation baffle boxes with media. (BC-084) | Baffle Boxes- Second Generation with Media | Completed | 2019 |  |  | A | 235 | $450,000 | $12,000 | City/ SJRWMD/ County | City - $254,144/ SJRWMD - $110,000/ County - $86,856 | N/A | Structural | 2016 | North Indian River Lagoon | 28.60777 | -80.80611 | 2018 | BMPTrains | yes | 1.7149 | 0.0083286
34186 | FDOT District 5 | North IRL | A | IR1-5 | 0.35 | 0.47 | 0.0015324 | 11.3646 | 1.5049 | 0.017415 | 0.0023061 | 1720 | Religious | TV-18 | South Street Basin | 202.25 | City of Titusville | SJRWMD/ Brevard County | South Street Basin TMDL Improvements | Three 2nd generation baffle boxes with media. (BC-084) | Baffle Boxes- Second Generation with Media | Completed | 2019 |  |  | A | 235 | $450,000 | $12,000 | City/ SJRWMD/ County | City - $254,144/ SJRWMD - $110,000/ County - $86,856 | N/A | Structural | 2016 | North Indian River Lagoon | 28.60777 | -80.80611 | 2018 | BMPTrains | yes | 24.5494 | 6.2015
34187 | FDOT District 5 | North IRL | A | IR1-5 | 0.35 | 0.47 | 0.10137 | 9.5776 | 1.2739 | 0.97087 | 0.12913 | 1400 | Commercial and Services | TV-18 | South Street Basin | 202.25 | City of Titusville | SJRWMD/ Brevard County | South Street Basin TMDL Improvements | Three 2nd generation baffle boxes with media. (BC-084) | Baffle Boxes- Second Generation with Media | Completed | 2019 |  |  | A | 235 | $450,000 | $12,000 | City/ SJRWMD/ County | City - $254,144/ SJRWMD - $110,000/ County - $86,856 | N/A | Structural | 2016 | North Indian River Lagoon | 28.60777 | -80.80611 | 2018 | BMPTrains | yes | 116.5358 | 410.2267
34188 | FDOT District 5 | North IRL | A | IR1-5 | 0.35 | 0.47 | 0.17657 | 12.2694 | 1.6204 | 2.1664 | 0.28611 | 1400 | Commercial and Services | TV-18 | South Street Basin | 202.25 | City of Titusville | SJRWMD/ Brevard County | South Street Basin TMDL Improvements | Three 2nd generation baffle boxes with media. (BC-084) | Baffle Boxes- Second Generation with Media | Completed | 2019 |  |  | A | 235 | $450,000 | $12,000 | City/ SJRWMD/ County | City - $254,144/ SJRWMD - $110,000/ County - $86,856 | N/A | Structural | 2016 | North Indian River Lagoon | 28.60777 | -80.80611 | 2018 | BMPTrains | yes | 129.5956 | 714.5622
34189 | FDOT District 5 | North IRL | A | IR1-5 | 0.35 | 0.47 | 0.0054136 | 12.2694 | 1.6204 | 0.066422 | 0.0087721 | 1450 | Tourist Services | TV-18 | South Street Basin | 202.25 | City of Titusville | SJRWMD/ Brevard County | South Street Basin TMDL Improvements | Three 2nd generation baffle boxes with media. (BC-084) | Baffle Boxes- Second Generation with Media | Completed | 2019 |  |  | A | 235 | $450,000 | $12,000 | City/ SJRWMD/ County | City - $254,144/ SJRWMD - $110,000/ County - $86,856 | N/A | Structural | 2016 | North Indian River Lagoon | 28.60777 | -80.80611 | 2018 | BMPTrains | yes | 84.0278 | 21.9081
34190 | FDOT District 5 | North IRL | A | IR1-5 | 0.35 | 0.47 | 0.25139 | 9.1843 | 1.3977 | 2.3089 | 0.35136 | 1100 | Residential, Low Density-Less than two dwelling units/acre | TV-18 | South Street Basin | 202.25 | City of Titusville | SJRWMD/ Brevard County | South Street Basin TMDL Improvements | Three 2nd generation baffle boxes with media. (BC-084) | Baffle Boxes- Second Generation with Media | Completed | 2019 |  |  | A | 235 | $450,000 | $12,000 | City/ SJRWMD/ County | City - $254,144/ SJRWMD - $110,000/ County - $86,856 | N/A | Structural | 2016 | North Indian River Lagoon | 28.60777 | -80.80611 | 2018 | BMPTrains | yes | 143.0867 | 1017.3535
34191 | FDOT District 5 | North IRL | A | IR1-5 | 0.35 | 0.47 | 0.022911 | 9.1843 | 1.3977 | 0.21042 | 0.032021 | 1200 | Residential, Medium Density-Two-five dwellingunits per acre | TV-18 | South Street Basin | 202.25 | City of Titusville | SJRWMD/ Brevard County | South Street Basin TMDL Improvements | Three 2nd generation baffle boxes with media. (BC-084) | Baffle Boxes- Second Generation with Media | Completed | 2019 |  |  | A | 235 | $450,000 | $12,000 | City/ SJRWMD/ County | City - $254,144/ SJRWMD - $110,000/ County - $86,856 | N/A | Structural | 2016 | North Indian River Lagoon | 28.60777 | -80.80611 | 2018 | BMPTrains | yes | 83.206 | 92.7164
34192 | FDOT District 5 | North IRL | A | IR1-5 | 0.35 | 0.47 | 7.2684e-05 | 9.1843 | 1.3977 | 0.00066755 | 0.00010159 | 1330 | Residential, High density; Multiple Dwelling Units, Low Rise <Two stories or less> | TV-18 | South Street Basin | 202.25 | City of Titusville | SJRWMD/ Brevard County | South Street Basin TMDL Improvements | Three 2nd generation baffle boxes with media. (BC-084) | Baffle Boxes- Second Generation with Media | Completed | 2019 |  |  | A | 235 | $450,000 | $12,000 | City/ SJRWMD/ County | City - $254,144/ SJRWMD - $110,000/ County - $86,856 | N/A | Structural | 2016 | North Indian River Lagoon | 28.60777 | -80.80611 | 2018 | BMPTrains | yes | 31.0849 | 0.29414
34193 | FDOT District 5 | North IRL | A | IR1-5 | 0.35 | 0.47 | 8.8794e-05 | 9.1843 | 1.3977 | 0.00081551 | 0.0001241 | 1210 | Fixed Single Family Units | TV-18 | South Street Basin | 202.25 | City of Titusville | SJRWMD/ Brevard County | South Street Basin TMDL Improvements | Three 2nd generation baffle boxes with media. (BC-084) | Baffle Boxes- Second Generation with Media | Completed | 2019 |  |  | A | 235 | $450,000 | $12,000 | City/ SJRWMD/ County | City - $254,144/ SJRWMD - $110,000/ County - $86,856 | N/A | Structural | 2016 | North Indian River Lagoon | 28.60777 | -80.80611 | 2018 | BMPTrains | yes | 28.5387 | 0.35934
34194 | FDOT District 5 | North IRL | A | IR1-5 | 0.35 | 0.47 | 0.19704 | 8.7922 | 1.1513 | 1.7324 | 0.22686 | 1100 | Residential, Low Density-Less than two dwelling units/acre | TV-18 | South Street Basin | 202.25 | City of Titusville | SJRWMD/ Brevard County | South Street Basin TMDL Improvements | Three 2nd generation baffle boxes with media. (BC-084) | Baffle Boxes- Second Generation with Media | Completed | 2019 |  |  | A | 235 | $450,000 | $12,000 | City/ SJRWMD/ County | City - $254,144/ SJRWMD - $110,000/ County - $86,856 | N/A | Structural | 2016 | North Indian River Lagoon | 28.60777 | -80.80611 | 2018 | BMPTrains | yes | 116.666 | 797.4023
34195 | FDOT District 5 | North IRL | A | IR1-5 | 0.35 | 0.47 | 0.072908 | 8.7922 | 1.1513 | 0.64102 | 0.083941 | 1400 | Commercial and Services | TV-18 | South Street Basin | 202.25 | City of Titusville | SJRWMD/ Brevard County | South Street Basin TMDL Improvements | Three 2nd generation baffle boxes with media. (BC-084) | Baffle Boxes- Second Generation with Media | Completed | 2019 |  |  | A | 235 | $450,000 | $12,000 | City/ SJRWMD/ County | City - $254,144/ SJRWMD - $110,000/ County - $86,856 | N/A | Structural | 2016 | North Indian River Lagoon | 28.60777 | -80.80611 | 2018 | BMPTrains | yes | 70.4158 | 295.0471
34196 | FDOT District 5 | North IRL | A | IR1-5 | 0.35 | 0.47 | 0.10021 | 8.7922 | 1.1513 | 0.88105 | 0.11537 | 3100 | Herbaceous Dry Prairie | TV-18 | South Street Basin | 202.25 | City of Titusville | SJRWMD/ Brevard County | South Street Basin TMDL Improvements | Three 2nd generation baffle boxes with media. (BC-084) | Baffle Boxes- Second Generation with Media | Completed | 2019 |  |  | A | 235 | $450,000 | $12,000 | City/ SJRWMD/ County | City - $254,144/ SJRWMD - $110,000/ County - $86,856 | N/A | Structural | 2016 | North Indian River Lagoon | 28.60777 | -80.80611 | 2018 | BMPTrains | yes | 116.4864 | 405.526
34197 | FDOT District 5 | North IRL | A | IR1-5 | 0.35 | 0.47 | 7.4684e-05 | 8.7922 | 1.1513 | 0.00065664 | 8.5986e-05 | 1410 | Retail Sales and Services | TV-18 | South Street Basin | 202.25 | City of Titusville | SJRWMD/ Brevard County | South Street Basin TMDL Improvements | Three 2nd generation baffle boxes with media. (BC-084) | Baffle Boxes- Second Generation with Media | Completed | 2019 |  |  | A | 235 | $450,000 | $12,000 | City/ SJRWMD/ County | City - $254,144/ SJRWMD - $110,000/ County - $86,856 | N/A | Structural | 2016 | North Indian River Lagoon | 28.60777 | -80.80611 | 2018 | BMPTrains | yes | 25.6397 | 0.30223
34198 | FDOT District 5 | North IRL | A | IR1-5 | 0.35 | 0.47 | 0.17092 | 10.1962 | 1.3536 | 1.7427 | 0.23135 | 1400 | Commercial and Services | TV-18 | South Street Basin | 202.25 | City of Titusville | SJRWMD/ Brevard County | South Street Basin TMDL Improvements | Three 2nd generation baffle boxes with media. (BC-084) | Baffle Boxes- Second Generation with Media | Completed | 2019 |  |  | A | 235 | $450,000 | $12,000 | City/ SJRWMD/ County | City - $254,144/ SJRWMD - $110,000/ County - $86,856 | N/A | Structural | 2016 | North Indian River Lagoon | 28.60777 | -80.80611 | 2018 | BMPTrains | yes | 127.7065 | 691.6794
34199 | FDOT District 5 | North IRL | A | IR1-5 | 0.35 | 0.47 | 0.0025903 | 10.1962 | 1.3536 | 0.026411 | 0.0035062 | 1410 | Retail Sales and Services | TV-18 | South Street Basin | 202.25 | City of Titusville | SJRWMD/ Brevard County | South Street Basin TMDL Improvements | Three 2nd generation baffle boxes with media. (BC-084) | Baffle Boxes- Second Generation with Media | Completed | 2019 |  |  | A | 235 | $450,000 | $12,000 | City/ SJRWMD/ County | City - $254,144/ SJRWMD - $110,000/ County - $86,856 | N/A | Structural | 2016 | North Indian River Lagoon | 28.60777 | -80.80611 | 2018 | BMPTrains | yes | 40.9063 | 10.4826
34200 | FDOT District 5 | North IRL | A | IR1-5 | 0.35 | 0.47 | 0.0039355 | 10.1962 | 1.3536 | 0.040128 | 0.0053271 | 1750 | Governmental | TV-18 | South Street Basin | 202.25 | City of Titusville | SJRWMD/ Brevard County | South Street Basin TMDL Improvements | Three 2nd generation baffle boxes with media. (BC-084) | Baffle Boxes- Second Generation with Media | Completed | 2019 |  |  | A | 235 | $450,000 | $12,000 | City/ SJRWMD/ County | City - $254,144/ SJRWMD - $110,000/ County - $86,856 | N/A | Structural | 2016 | North Indian River Lagoon | 28.60777 | -80.80611 | 2018 | BMPTrains | yes | 61.5196 | 15.9266
34201 | FDOT District 5 | North IRL | A | IR1-5 | 0.35 | 0.47 | 0.060458 | 11.8929 | 1.5745 | 0.71902 | 0.09519 | 1400 | Commercial and Services | TV-18 | South Street Basin | 202.25 | City of Titusville | SJRWMD/ Brevard County | South Street Basin TMDL Improvements | Three 2nd generation baffle boxes with media. (BC-084) | Baffle Boxes- Second Generation with Media | Completed | 2019 |  |  | A | 235 | $450,000 | $12,000 | City/ SJRWMD/ County | City - $254,144/ SJRWMD - $110,000/ County - $86,856 | N/A | Structural | 2016 | North Indian River Lagoon | 28.60777 | -80.80611 | 2018 | BMPTrains | yes | 100.8521 | 244.6657
34202 | FDOT District 5 | North IRL | A | IR1-5 | 0.35 | 0.47 | 0.0012197 | 11.8929 | 1.5745 | 0.014506 | 0.0019205 | 1430 | Professional Services | TV-18 | South Street Basin | 202.25 | City of Titusville | SJRWMD/ Brevard County | South Street Basin TMDL Improvements | Three 2nd generation baffle boxes with media. (BC-084) | Baffle Boxes- Second Generation with Media | Completed | 2019 |  |  | A | 235 | $450,000 | $12,000 | City/ SJRWMD/ County | City - $254,144/ SJRWMD - $110,000/ County - $86,856 | N/A | Structural | 2016 | North Indian River Lagoon | 28.60777 | -80.80611 | 2018 | BMPTrains | yes | 20.3364 | 4.9361
34203 | FDOT District 5 | North IRL | A | IR1-5 | 0.35 | 0.47 | 0.0020005 | 11.8929 | 1.5745 | 0.023792 | 0.0031498 | 1720 | Religious | TV-18 | South Street Basin | 202.25 | City of Titusville | SJRWMD/ Brevard County | South Street Basin TMDL Improvements | Three 2nd generation baffle boxes with media. (BC-084) | Baffle Boxes- Second Generation with Media | Completed | 2019 |  |  | A | 235 | $450,000 | $12,000 | City/ SJRWMD/ County | City - $254,144/ SJRWMD - $110,000/ County - $86,856 | N/A | Structural | 2016 | North Indian River Lagoon | 28.60777 | -80.80611 | 2018 | BMPTrains | yes | 57.1122 | 8.0959
34204 | FDOT District 5 | North IRL | A | IR1-5 | 0.35 | 0.47 | 0.045689 | 10.3126 | 1.3709 | 0.47117 | 0.062637 | 1400 | Commercial and Services | TV-18 | South Street Basin | 202.25 | City of Titusville | SJRWMD/ Brevard County | South Street Basin TMDL Improvements | Three 2nd generation baffle boxes with media. (BC-084) | Baffle Boxes- Second Generation with Media | Completed | 2019 |  |  | A | 235 | $450,000 | $12,000 | City/ SJRWMD/ County | City - $254,144/ SJRWMD - $110,000/ County - $86,856 | N/A | Structural | 2016 | North Indian River Lagoon | 28.60777 | -80.80611 | 2018 | BMPTrains | yes | 62.7346 | 184.8964
34205 | FDOT District 5 | North IRL | A | IR1-5 | 0.35 | 0.47 | 0.27391 | 8.4227 | 1.1249 | 2.307 | 0.30812 | 1700 | Institutional (Educational,religious,health and military facilities) | TV-18 | South Street Basin | 202.25 | City of Titusville | SJRWMD/ Brevard County | South Street Basin TMDL Improvements | Three 2nd generation baffle boxes with media. (BC-084) | Baffle Boxes- Second Generation with Media | Completed | 2019 |  |  | A | 235 | $450,000 | $12,000 | City/ SJRWMD/ County | City - $254,144/ SJRWMD - $110,000/ County - $86,856 | N/A | Structural | 2016 | North Indian River Lagoon | 28.60777 | -80.80611 | 2018 | BMPTrains | yes | 144.188 | 1108.4544
34206 | FDOT District 5 | North IRL | A | IR1-5 | 0.35 | 0.47 | 0.0019331 | 9.1396 | 1.2873 | 0.017668 | 0.0024885 | 1200 | Residential, Medium Density-Two-five dwellingunits per acre | TV-18 | South Street Basin | 202.25 | City of Titusville | SJRWMD/ Brevard County | South Street Basin TMDL Improvements | Three 2nd generation baffle boxes with media. (BC-084) | Baffle Boxes- Second Generation with Media | Completed | 2019 |  |  | A | 235 | $450,000 | $12,000 | City/ SJRWMD/ County | City - $254,144/ SJRWMD - $110,000/ County - $86,856 | N/A | Structural | 2016 | North Indian River Lagoon | 28.60777 | -80.80611 | 2018 | BMPTrains | yes | 58.4347 | 7.8229
34207 | FDOT District 5 | North IRL | A | IR1-5 | 0.35 | 0.47 | 0.0020855 | 9.1396 | 1.2873 | 0.019061 | 0.0026847 | 8180 | Auto parking facilities - when not directly related to other land uses | TV-18 | South Street Basin | 202.25 | City of Titusville | SJRWMD/ Brevard County | South Street Basin TMDL Improvements | Three 2nd generation baffle boxes with media. (BC-084) | Baffle Boxes- Second Generation with Media | Completed | 2019 |  |  | A | 235 | $450,000 | $12,000 | City/ SJRWMD/ County | City - $254,144/ SJRWMD - $110,000/ County - $86,856 | N/A | Structural | 2016 | North Indian River Lagoon | 28.60777 | -80.80611 | 2018 | BMPTrains | yes | 42.8411 | 8.4399
34208 | FDOT District 5 | North IRL | A | IR1-5 | 0.35 | 0.47 | 0.22812 | 9.4183 | 1.358 | 2.1485 | 0.3098 | 1100 | Residential, Low Density-Less than two dwelling units/acre | TV-18 | South Street Basin | 202.25 | City of Titusville | SJRWMD/ Brevard County | South Street Basin TMDL Improvements | Three 2nd generation baffle boxes with media. (BC-084) | Baffle Boxes- Second Generation with Media | Completed | 2019 |  |  | A | 235 | $450,000 | $12,000 | City/ SJRWMD/ County | City - $254,144/ SJRWMD - $110,000/ County - $86,856 | N/A | Structural | 2016 | North Indian River Lagoon | 28.60777 | -80.80611 | 2018 | BMPTrains | yes | 137.0053 | 923.176
34209 | FDOT District 5 | North IRL | A | IR1-5 | 0.35 | 0.47 | 0.00010411 | 9.4183 | 1.358 | 0.0009805 | 0.00014138 | 1210 | Fixed Single Family Units | TV-18 | South Street Basin | 202.25 | City of Titusville | SJRWMD/ Brevard County | South Street Basin TMDL Improvements | Three 2nd generation baffle boxes with media. (BC-084) | Baffle Boxes- Second Generation with Media | Completed | 2019 |  |  | A | 235 | $450,000 | $12,000 | City/ SJRWMD/ County | City - $254,144/ SJRWMD - $110,000/ County - $86,856 | N/A | Structural | 2016 | North Indian River Lagoon | 28.60777 | -80.80611 | 2018 | BMPTrains | yes | 32.429 | 0.4213
34210 | FDOT District 5 | North IRL | A | IR1-5 | 0.35 | 0.47 | 0.00025382 | 9.4183 | 1.358 | 0.0023905 | 0.00034469 | 1210 | Fixed Single Family Units | TV-18 | South Street Basin | 202.25 | City of Titusville | SJRWMD/ Brevard County | South Street Basin TMDL Improvements | Three 2nd generation baffle boxes with media. (BC-084) | Baffle Boxes- Second Generation with Media | Completed | 2019 |  |  | A | 235 | $450,000 | $12,000 | City/ SJRWMD/ County | City - $254,144/ SJRWMD - $110,000/ County - $86,856 | N/A | Structural | 2016 | North Indian River Lagoon | 28.60777 | -80.80611 | 2018 | BMPTrains | yes | 67.9963 | 1.0272
34211 | FDOT District 5 | North IRL | A | IR1-5 | 0.35 | 0.47 | 0.13599 | 9.9717 | 1.4537 | 1.356 | 0.19768 | 1200 | Residential, Medium Density-Two-five dwellingunits per acre | TV-18 | South Street Basin | 202.25 | City of Titusville | SJRWMD/ Brevard County | South Street Basin TMDL Improvements | Three 2nd generation baffle boxes with media. (BC-084) | Baffle Boxes- Second Generation with Media | Completed | 2019 |  |  | A | 235 | $450,000 | $12,000 | City/ SJRWMD/ County | City - $254,144/ SJRWMD - $110,000/ County - $86,856 | N/A | Structural | 2016 | North Indian River Lagoon | 28.60777 | -80.80611 | 2018 | BMPTrains | yes | 122.3455 | 550.3123
34212 | FDOT District 5 | North IRL | A | IR1-5 | 0.35 | 0.47 | 0.037666 | 9.9717 | 1.4537 | 0.3756 | 0.054755 | 1400 | Commercial and Services | TV-18 | South Street Basin | 202.25 | City of Titusville | SJRWMD/ Brevard County | South Street Basin TMDL Improvements | Three 2nd generation baffle boxes with media. (BC-084) | Baffle Boxes- Second Generation with Media | Completed | 2019 |  |  | A | 235 | $450,000 | $12,000 | City/ SJRWMD/ County | City - $254,144/ SJRWMD - $110,000/ County - $86,856 | N/A | Structural | 2016 | North Indian River Lagoon | 28.60777 | -80.80611 | 2018 | BMPTrains | yes | 106.1878 | 152.4304
34213 | FDOT District 5 | North IRL | A | IR1-5 | 0.35 | 0.47 | 3.9004e-05 | 9.9717 | 1.4537 | 0.00038893 | 5.6699e-05 | 1210 | Fixed Single Family Units | TV-18 | South Street Basin | 202.25 | City of Titusville | SJRWMD/ Brevard County | South Street Basin TMDL Improvements | Three 2nd generation baffle boxes with media. (BC-084) | Baffle Boxes- Second Generation with Media | Completed | 2019 |  |  | A | 235 | $450,000 | $12,000 | City/ SJRWMD/ County | City - $254,144/ SJRWMD - $110,000/ County - $86,856 | N/A | Structural | 2016 | North Indian River Lagoon | 28.60777 | -80.80611 | 2018 | BMPTrains | yes | 47.2001 | 0.15784
34214 | FDOT District 5 | North IRL | A | IR1-5 | 0.35 | 0.47 | 4.129e-07 | 9.9717 | 1.4537 | 4.1174e-06 | 6.0023e-07 | 1210 | Fixed Single Family Units | TV-18 | South Street Basin | 202.25 | City of Titusville | SJRWMD/ Brevard County | South Street Basin TMDL Improvements | Three 2nd generation baffle boxes with media. (BC-084) | Baffle Boxes- Second Generation with Media | Completed | 2019 |  |  | A | 235 | $450,000 | $12,000 | City/ SJRWMD/ County | City - $254,144/ SJRWMD - $110,000/ County - $86,856 | N/A | Structural | 2016 | North Indian River Lagoon | 28.60777 | -80.80611 | 2018 | BMPTrains | yes | 1.0168 | 0.001671
34215 | FDOT District 5 | North IRL | A | IR1-5 | 0.35 | 0.47 | 0.002661 | 7.2372 | 0.83585 | 0.019258 | 0.0022242 | 3100 | Herbaceous Dry Prairie | TV-18 | South Street Basin | 202.25 | City of Titusville | SJRWMD/ Brevard County | South Street Basin TMDL Improvements | Three 2nd generation baffle boxes with media. (BC-084) | Baffle Boxes- Second Generation with Media | Completed | 2019 |  |  | A | 235 | $450,000 | $12,000 | City/ SJRWMD/ County | City - $254,144/ SJRWMD - $110,000/ County - $86,856 | N/A | Structural | 2016 | North Indian River Lagoon | 28.60777 | -80.80611 | 2018 | BMPTrains | yes | 33.7506 | 10.7685
34216 | FDOT District 5 | North IRL | A | IR1-5 | 0.35 | 0.47 | 0.15482 | 12.1563 | 1.6113 | 1.8821 | 0.24946 | 1400 | Commercial and Services | TV-18 | South Street Basin | 202.25 | City of Titusville | SJRWMD/ Brevard County | South Street Basin TMDL Improvements | Three 2nd generation baffle boxes with media. (BC-084) | Baffle Boxes- Second Generation with Media | Completed | 2019 |  |  | A | 235 | $450,000 | $12,000 | City/ SJRWMD/ County | City - $254,144/ SJRWMD - $110,000/ County - $86,856 | N/A | Structural | 2016 | North Indian River Lagoon | 28.60777 | -80.80611 | 2018 | BMPTrains | yes | 123.8988 | 626.5447
34217 | FDOT District 5 | North IRL | A | IR1-5 | 0.35 | 0.47 | 0.019403 | 12.1563 | 1.6113 | 0.23586 | 0.031263 | 1400 | Commercial and Services | TV-18 | South Street Basin | 202.25 | City of Titusville | SJRWMD/ Brevard County | South Street Basin TMDL Improvements | Three 2nd generation baffle boxes with media. (BC-084) | Baffle Boxes- Second Generation with Media | Completed | 2019 |  |  | A | 235 | $450,000 | $12,000 | City/ SJRWMD/ County | City - $254,144/ SJRWMD - $110,000/ County - $86,856 | N/A | Structural | 2016 | North Indian River Lagoon | 28.60777 | -80.80611 | 2018 | BMPTrains | yes | 71.9993 | 78.5193
34218 | FDOT District 5 | North IRL | A | IR1-5 | 0.35 | 0.47 | 0.0063442 | 12.1563 | 1.6113 | 0.077122 | 0.010222 | 1450 | Tourist Services | TV-18 | South Street Basin | 202.25 | City of Titusville | SJRWMD/ Brevard County | South Street Basin TMDL Improvements | Three 2nd generation baffle boxes with media. (BC-084) | Baffle Boxes- Second Generation with Media | Completed | 2019 |  |  | A | 235 | $450,000 | $12,000 | City/ SJRWMD/ County | City - $254,144/ SJRWMD - $110,000/ County - $86,856 | N/A | Structural | 2016 | North Indian River Lagoon | 28.60777 | -80.80611 | 2018 | BMPTrains | yes | 101.0794 | 25.6741
34219 | FDOT District 5 | North IRL | A | IR1-5 | 0.35 | 0.47 | 0.22148 | 10.859 | 1.9256 | 2.4051 | 0.42649 | 1200 | Residential, Medium Density-Two-five dwellingunits per acre | TV-18 | South Street Basin | 202.25 | City of Titusville | SJRWMD/ Brevard County | South Street Basin TMDL Improvements | Three 2nd generation baffle boxes with media. (BC-084) | Baffle Boxes- Second Generation with Media | Completed | 2019 |  |  | A | 235 | $450,000 | $12,000 | City/ SJRWMD/ County | City - $254,144/ SJRWMD - $110,000/ County - $86,856 | N/A | Structural | 2016 | North Indian River Lagoon | 28.60777 | -80.80611 | 2018 | BMPTrains | yes | 135.8665 | 896.2937
34220 | FDOT District 5 | North IRL | A | IR1-5 | 0.35 | 0.47 | 0.080113 | 10.8035 | 1.4489 | 0.8655 | 0.11608 | 1100 | Residential, Low Density-Less than two dwelling units/acre | TV-18 | South Street Basin | 202.25 | City of Titusville | SJRWMD/ Brevard County | South Street Basin TMDL Improvements | Three 2nd generation baffle boxes with media. (BC-084) | Baffle Boxes- Second Generation with Media | Completed | 2019 |  |  | A | 235 | $450,000 | $12,000 | City/ SJRWMD/ County | City - $254,144/ SJRWMD - $110,000/ County - $86,856 | N/A | Structural | 2016 | North Indian River Lagoon | 28.60777 | -80.80611 | 2018 | BMPTrains | yes | 80.5329 | 324.2051
34221 | FDOT District 5 | North IRL | A | IR1-5 | 0.35 | 0.47 | 0.06467 | 10.8035 | 1.4489 | 0.69866 | 0.093701 | 1400 | Commercial and Services | TV-18 | South Street Basin | 202.25 | City of Titusville | SJRWMD/ Brevard County | South Street Basin TMDL Improvements | Three 2nd generation baffle boxes with media. (BC-084) | Baffle Boxes- Second Generation with Media | Completed | 2019 |  |  | A | 235 | $450,000 | $12,000 | City/ SJRWMD/ County | City - $254,144/ SJRWMD - $110,000/ County - $86,856 | N/A | Structural | 2016 | North Indian River Lagoon | 28.60777 | -80.80611 | 2018 | BMPTrains | yes | 68.4199 | 261.7107
34222 | FDOT District 5 | North IRL | A | IR1-5 | 0.35 | 0.47 | 2.4129e-05 | 10.8035 | 1.4489 | 0.00026068 | 3.4961e-05 | 1410 | Retail Sales and Services | TV-18 | South Street Basin | 202.25 | City of Titusville | SJRWMD/ Brevard County | South Street Basin TMDL Improvements | Three 2nd generation baffle boxes with media. (BC-084) | Baffle Boxes- Second Generation with Media | Completed | 2019 |  |  | A | 235 | $450,000 | $12,000 | City/ SJRWMD/ County | City - $254,144/ SJRWMD - $110,000/ County - $86,856 | N/A | Structural | 2016 | North Indian River Lagoon | 28.60777 | -80.80611 | 2018 | BMPTrains | yes | 39.8891 | 0.097648
34223 | FDOT District 5 | North IRL | A | IR1-5 | 0.35 | 0.47 | 0.00011815 | 10.8035 | 1.4489 | 0.0012764 | 0.00017118 | 1410 | Retail Sales and Services | TV-18 | South Street Basin | 202.25 | City of Titusville | SJRWMD/ Brevard County | South Street Basin TMDL Improvements | Three 2nd generation baffle boxes with media. (BC-084) | Baffle Boxes- Second Generation with Media | Completed | 2019 |  |  | A | 235 | $450,000 | $12,000 | City/ SJRWMD/ County | City - $254,144/ SJRWMD - $110,000/ County - $86,856 | N/A | Structural | 2016 | North Indian River Lagoon | 28.60777 | -80.80611 | 2018 | BMPTrains | yes | 32.8887 | 0.47812
34224 | FDOT District 5 | North IRL | A | IR1-5 | 0.35 | 0.47 | 0.20944 | 11.7366 | 1.5781 | 2.4581 | 0.33053 | 1400 | Commercial and Services | TV-18 | South Street Basin | 202.25 | City of Titusville | SJRWMD/ Brevard County | South Street Basin TMDL Improvements | Three 2nd generation baffle boxes with media. (BC-084) | Baffle Boxes- Second Generation with Media | Completed | 2019 |  |  | A | 235 | $450,000 | $12,000 | City/ SJRWMD/ County | City - $254,144/ SJRWMD - $110,000/ County - $86,856 | N/A | Structural | 2016 | North Indian River Lagoon | 28.60777 | -80.80611 | 2018 | BMPTrains | yes | 133.7593 | 847.578
34225 | FDOT District 5 | North IRL | A | IR1-5 | 0.35 | 0.47 | 0.0019415 | 11.7366 | 1.5781 | 0.022787 | 0.003064 | 1430 | Professional Services | TV-18 | South Street Basin | 202.25 | City of Titusville | SJRWMD/ Brevard County | South Street Basin TMDL Improvements | Three 2nd generation baffle boxes with media. (BC-084) | Baffle Boxes- Second Generation with Media | Completed | 2019 |  |  | A | 235 | $450,000 | $12,000 | City/ SJRWMD/ County | City - $254,144/ SJRWMD - $110,000/ County - $86,856 | N/A | Structural | 2016 | North Indian River Lagoon | 28.60777 | -80.80611 | 2018 | BMPTrains | yes | 30.8258 | 7.857
34226 | FDOT District 5 | North IRL | A | IR1-5 | 0.35 | 0.47 | 0.0045825 | 11.7366 | 1.5781 | 0.053783 | 0.0072318 | 1430 | Professional Services | TV-18 | South Street Basin | 202.25 | City of Titusville | SJRWMD/ Brevard County | South Street Basin TMDL Improvements | Three 2nd generation baffle boxes with media. (BC-084) | Baffle Boxes- Second Generation with Media | Completed | 2019 |  |  | A | 235 | $450,000 | $12,000 | City/ SJRWMD/ County | City - $254,144/ SJRWMD - $110,000/ County - $86,856 | N/A | Structural | 2016 | North Indian River Lagoon | 28.60777 | -80.80611 | 2018 | BMPTrains | yes | 71.2919 | 18.5447
34227 | FDOT District 5 | North IRL | A | IR1-5 | 0.35 | 0.47 | 0.087934 | 9.0828 | 1.3094 | 0.79869 | 0.11514 | 1200 | Residential, Medium Density-Two-five dwellingunits per acre | TV-18 | South Street Basin | 202.25 | City of Titusville | SJRWMD/ Brevard County | South Street Basin TMDL Improvements | Three 2nd generation baffle boxes with media. (BC-084) | Baffle Boxes- Second Generation with Media | Completed | 2019 |  |  | A | 235 | $450,000 | $12,000 | City/ SJRWMD/ County | City - $254,144/ SJRWMD - $110,000/ County - $86,856 | N/A | Structural | 2016 | North Indian River Lagoon | 28.60777 | -80.80611 | 2018 | BMPTrains | yes | 75.4713 | 355.8582
34228 | FDOT District 5 | North IRL | A | IR1-5 | 0.35 | 0.47 | 0.14854 | 9.0828 | 1.3094 | 1.3492 | 0.19451 | 1700 | Institutional (Educational,religious,health and military facilities) | TV-18 | South Street Basin | 202.25 | City of Titusville | SJRWMD/ Brevard County | South Street Basin TMDL Improvements | Three 2nd generation baffle boxes with media. (BC-084) | Baffle Boxes- Second Generation with Media | Completed | 2019 |  |  | A | 235 | $450,000 | $12,000 | City/ SJRWMD/ County | City - $254,144/ SJRWMD - $110,000/ County - $86,856 | N/A | Structural | 2016 | North Indian River Lagoon | 28.60777 | -80.80611 | 2018 | BMPTrains | yes | 100.8245 | 601.1256
34229 | FDOT District 5 | North IRL | A | IR1-5 | 0.35 | 0.47 | 0.075764 | 9.3343 | 1.3426 | 0.7072 | 0.10172 | 1200 | Residential, Medium Density-Two-five dwellingunits per acre | TV-18 | South Street Basin | 202.25 | City of Titusville | SJRWMD/ Brevard County | South Street Basin TMDL Improvements | Three 2nd generation baffle boxes with media. (BC-084) | Baffle Boxes- Second Generation with Media | Completed | 2019 |  |  | A | 235 | $450,000 | $12,000 | City/ SJRWMD/ County | City - $254,144/ SJRWMD - $110,000/ County - $86,856 | N/A | Structural | 2016 | North Indian River Lagoon | 28.60777 | -80.80611 | 2018 | BMPTrains | yes | 116.9364 | 306.605
34230 | FDOT District 5 | North IRL | A | IR1-5 | 0.35 | 0.47 | 0.016816 | 9.3343 | 1.3426 | 0.15696 | 0.022577 | 1860 | Community Recreational Facilities | TV-18 | South Street Basin | 202.25 | City of Titusville | SJRWMD/ Brevard County | South Street Basin TMDL Improvements | Three 2nd generation baffle boxes with media. (BC-084) | Baffle Boxes- Second Generation with Media | Completed | 2019 |  |  | A | 235 | $450,000 | $12,000 | City/ SJRWMD/ County | City - $254,144/ SJRWMD - $110,000/ County - $86,856 | N/A | Structural | 2016 | North Indian River Lagoon | 28.60777 | -80.80611 | 2018 | BMPTrains | yes | 39.0824 | 68.0502
34231 | FDOT District 5 | North IRL | A | IR1-5 | 0.35 | 0.47 | 0.14954 | 12.2298 | 1.6162 | 1.8288 | 0.24168 | 1400 | Commercial and Services | TV-18 | South Street Basin | 202.25 | City of Titusville | SJRWMD/ Brevard County | South Street Basin TMDL Improvements | Three 2nd generation baffle boxes with media. (BC-084) | Baffle Boxes- Second Generation with Media | Completed | 2019 |  |  | A | 235 | $450,000 | $12,000 | City/ SJRWMD/ County | City - $254,144/ SJRWMD - $110,000/ County - $86,856 | N/A | Structural | 2016 | North Indian River Lagoon | 28.60777 | -80.80611 | 2018 | BMPTrains | yes | 124.0801 | 605.1577
34232 | FDOT District 5 | North IRL | A | IR1-5 | 0.35 | 0.47 | 0.0065173 | 12.2298 | 1.6162 | 0.079706 | 0.010533 | 1420 | Wholesale Sales and Services <Excluding warehouses associated with industrial use> | TV-18 | South Street Basin | 202.25 | City of Titusville | SJRWMD/ Brevard County | South Street Basin TMDL Improvements | Three 2nd generation baffle boxes with media. (BC-084) | Baffle Boxes- Second Generation with Media | Completed | 2019 |  |  | A | 235 | $450,000 | $12,000 | City/ SJRWMD/ County | City - $254,144/ SJRWMD - $110,000/ County - $86,856 | N/A | Structural | 2016 | North Indian River Lagoon | 28.60777 | -80.80611 | 2018 | BMPTrains | yes | 101.1075 | 26.3747
34233 | FDOT District 5 | North IRL | A | IR1-5 | 0.35 | 0.47 | 0.010815 | 11.9113 | 1.582 | 0.12883 | 0.017111 | 1400 | Commercial and Services | TV-18 | South Street Basin | 202.25 | City of Titusville | SJRWMD/ Brevard County | South Street Basin TMDL Improvements | Three 2nd generation baffle boxes with media. (BC-084) | Baffle Boxes- Second Generation with Media | Completed | 2019 |  |  | A | 235 | $450,000 | $12,000 | City/ SJRWMD/ County | City - $254,144/ SJRWMD - $110,000/ County - $86,856 | N/A | Structural | 2016 | North Indian River Lagoon | 28.60777 | -80.80611 | 2018 | BMPTrains | yes | 53.2955 | 43.7686
34234 | FDOT District 5 | North IRL | A | IR1-5 | 0.35 | 0.47 | 0.1638 | 11.9113 | 1.582 | 1.951 | 0.25914 | 1400 | Commercial and Services | TV-18 | South Street Basin | 202.25 | City of Titusville | SJRWMD/ Brevard County | South Street Basin TMDL Improvements | Three 2nd generation baffle boxes with media. (BC-084) | Baffle Boxes- Second Generation with Media | Completed | 2019 |  |  | A | 235 | $450,000 | $12,000 | City/ SJRWMD/ County | City - $254,144/ SJRWMD - $110,000/ County - $86,856 | N/A | Structural | 2016 | North Indian River Lagoon | 28.60777 | -80.80611 | 2018 | BMPTrains | yes | 124.9046 | 662.8687
34235 | FDOT District 5 | North IRL | A | IR1-5 | 0.35 | 0.47 | 0.0064788 | 11.9113 | 1.582 | 0.077171 | 0.01025 | 1450 | Tourist Services | TV-18 | South Street Basin | 202.25 | City of Titusville | SJRWMD/ Brevard County | South Street Basin TMDL Improvements | Three 2nd generation baffle boxes with media. (BC-084) | Baffle Boxes- Second Generation with Media | Completed | 2019 |  |  | A | 235 | $450,000 | $12,000 | City/ SJRWMD/ County | City - $254,144/ SJRWMD - $110,000/ County - $86,856 | N/A | Structural | 2016 | North Indian River Lagoon | 28.60777 | -80.80611 | 2018 | BMPTrains | yes | 101.0447 | 26.2188
34236 | FDOT District 5 | North IRL | A | IR1-5 | 0.35 | 0.47 | 0.17766 | 10.2963 | 1.4179 | 1.8292 | 0.2519 | 1100 | Residential, Low Density-Less than two dwelling units/acre | TV-18 | South Street Basin | 202.25 | City of Titusville | SJRWMD/ Brevard County | South Street Basin TMDL Improvements | Three 2nd generation baffle boxes with media. (BC-084) | Baffle Boxes- Second Generation with Media | Completed | 2019 |  |  | A | 235 | $450,000 | $12,000 | City/ SJRWMD/ County | City - $254,144/ SJRWMD - $110,000/ County - $86,856 | N/A | Structural | 2016 | North Indian River Lagoon | 28.60777 | -80.80611 | 2018 | BMPTrains | yes | 128.9229 | 718.9628
34237 | FDOT District 5 | North IRL | A | IR1-5 | 0.35 | 0.47 | 0.00010373 | 10.2963 | 1.4179 | 0.001068 | 0.00014707 | 1210 | Fixed Single Family Units | TV-18 | South Street Basin | 202.25 | City of Titusville | SJRWMD/ Brevard County | South Street Basin TMDL Improvements | Three 2nd generation baffle boxes with media. (BC-084) | Baffle Boxes- Second Generation with Media | Completed | 2019 |  |  | A | 235 | $450,000 | $12,000 | City/ SJRWMD/ County | City - $254,144/ SJRWMD - $110,000/ County - $86,856 | N/A | Structural | 2016 | North Indian River Lagoon | 28.60777 | -80.80611 | 2018 | BMPTrains | yes | 27.7978 | 0.41977
34238 | FDOT District 5 | North IRL | A | IR1-5 | 0.35 | 0.47 | 0.00026866 | 10.2963 | 1.4179 | 0.0027662 | 0.00038092 | 1410 | Retail Sales and Services | TV-18 | South Street Basin | 202.25 | City of Titusville | SJRWMD/ Brevard County | South Street Basin TMDL Improvements | Three 2nd generation baffle boxes with media. (BC-084) | Baffle Boxes- Second Generation with Media | Completed | 2019 |  |  | A | 235 | $450,000 | $12,000 | City/ SJRWMD/ County | City - $254,144/ SJRWMD - $110,000/ County - $86,856 | N/A | Structural | 2016 | North Indian River Lagoon | 28.60777 | -80.80611 | 2018 | BMPTrains | yes | 72.6606 | 1.0872
34239 | FDOT District 5 | North IRL | A | IR1-5 | 0.35 | 0.47 | 0.19819 | 11.3948 | 1.5144 | 2.2584 | 0.30015 | 1400 | Commercial and Services | TV-18 | South Street Basin | 202.25 | City of Titusville | SJRWMD/ Brevard County | South Street Basin TMDL Improvements | Three 2nd generation baffle boxes with media. (BC-084) | Baffle Boxes- Second Generation with Media | Completed | 2019 |  |  | A | 235 | $450,000 | $12,000 | City/ SJRWMD/ County | City - $254,144/ SJRWMD - $110,000/ County - $86,856 | N/A | Structural | 2016 | North Indian River Lagoon | 28.60777 | -80.80611 | 2018 | BMPTrains | yes | 134.0073 | 802.0599
34240 | FDOT District 5 | North IRL | A | IR1-5 | 0.35 | 0.47 | 0.00069131 | 11.3948 | 1.5144 | 0.0078774 | 0.0010469 | 1430 | Professional Services | TV-18 | South Street Basin | 202.25 | City of Titusville | SJRWMD/ Brevard County | South Street Basin TMDL Improvements | Three 2nd generation baffle boxes with media. (BC-084) | Baffle Boxes- Second Generation with Media | Completed | 2019 |  |  | A | 235 | $450,000 | $12,000 | City/ SJRWMD/ County | City - $254,144/ SJRWMD - $110,000/ County - $86,856 | N/A | Structural | 2016 | North Indian River Lagoon | 28.60777 | -80.80611 | 2018 | BMPTrains | yes | 11.6542 | 2.7977
34241 | FDOT District 5 | North IRL | A | IR1-5 | 0.35 | 0.47 | 0.00259 | 11.3948 | 1.5144 | 0.029513 | 0.0039224 | 1430 | Professional Services | TV-18 | South Street Basin | 202.25 | City of Titusville | SJRWMD/ Brevard County | South Street Basin TMDL Improvements | Three 2nd generation baffle boxes with media. (BC-084) | Baffle Boxes- Second Generation with Media | Completed | 2019 |  |  | A | 235 | $450,000 | $12,000 | City/ SJRWMD/ County | City - $254,144/ SJRWMD - $110,000/ County - $86,856 | N/A | Structural | 2016 | North Indian River Lagoon | 28.60777 | -80.80611 | 2018 | BMPTrains | yes | 40.7681 | 10.4815
34242 | FDOT District 5 | North IRL | A | IR1-5 | 0.35 | 0.47 | 0.003241 | 11.3948 | 1.5144 | 0.03693 | 0.0049082 | 1430 | Professional Services | TV-18 | South Street Basin | 202.25 | City of Titusville | SJRWMD/ Brevard County | South Street Basin TMDL Improvements | Three 2nd generation baffle boxes with media. (BC-084) | Baffle Boxes- Second Generation with Media | Completed | 2019 |  |  | A | 235 | $450,000 | $12,000 | City/ SJRWMD/ County | City - $254,144/ SJRWMD - $110,000/ County - $86,856 | N/A | Structural | 2016 | North Indian River Lagoon | 28.60777 | -80.80611 | 2018 | BMPTrains | yes | 50.7465 | 13.1158
34243 | FDOT District 5 | North IRL | A | IR1-5 | 0.35 | 0.47 | 0.024387 | 12.158 | 1.6114 | 0.2965 | 0.039298 | 1200 | Residential, Medium Density-Two-five dwellingunits per acre | TV-18 | South Street Basin | 202.25 | City of Titusville | SJRWMD/ Brevard County | South Street Basin TMDL Improvements | Three 2nd generation baffle boxes with media. (BC-084) | Baffle Boxes- Second Generation with Media | Completed | 2019 |  |  | A | 235 | $450,000 | $12,000 | City/ SJRWMD/ County | City - $254,144/ SJRWMD - $110,000/ County - $86,856 | N/A | Structural | 2016 | North Indian River Lagoon | 28.60777 | -80.80611 | 2018 | BMPTrains | yes | 39.7709 | 98.6919
34244 | FDOT District 5 | North IRL | A | IR1-5 | 0.35 | 0.47 | 0.18224 | 12.158 | 1.6114 | 2.2156 | 0.29366 | 1400 | Commercial and Services | TV-18 | South Street Basin | 202.25 | City of Titusville | SJRWMD/ Brevard County | South Street Basin TMDL Improvements | Three 2nd generation baffle boxes with media. (BC-084) | Baffle Boxes- Second Generation with Media | Completed | 2019 |  |  | A | 235 | $450,000 | $12,000 | City/ SJRWMD/ County | City - $254,144/ SJRWMD - $110,000/ County - $86,856 | N/A | Structural | 2016 | North Indian River Lagoon | 28.60777 | -80.80611 | 2018 | BMPTrains | yes | 133.5068 | 737.4883
34245 | FDOT District 5 | North IRL | A | IR1-5 | 0.35 | 0.47 | 0.00076078 | 12.158 | 1.6114 | 0.0092495 | 0.0012259 | 1430 | Professional Services | TV-18 | South Street Basin | 202.25 | City of Titusville | SJRWMD/ Brevard County | South Street Basin TMDL Improvements | Three 2nd generation baffle boxes with media. (BC-084) | Baffle Boxes- Second Generation with Media | Completed | 2019 |  |  | A | 235 | $450,000 | $12,000 | City/ SJRWMD/ County | City - $254,144/ SJRWMD - $110,000/ County - $86,856 | N/A | Structural | 2016 | North Indian River Lagoon | 28.60777 | -80.80611 | 2018 | BMPTrains | yes | 12.7184 | 3.0788
34246 | FDOT District 5 | North IRL | A | IR1-5 | 0.35 | 0.47 | 0.0056521 | 12.158 | 1.6114 | 0.068718 | 0.0091079 | 1420 | Wholesale Sales and Services <Excluding warehouses associated with industrial use> | TV-18 | South Street Basin | 202.25 | City of Titusville | SJRWMD/ Brevard County | South Street Basin TMDL Improvements | Three 2nd generation baffle boxes with media. (BC-084) | Baffle Boxes- Second Generation with Media | Completed | 2019 |  |  | A | 235 | $450,000 | $12,000 | City/ SJRWMD/ County | City - $254,144/ SJRWMD - $110,000/ County - $86,856 | N/A | Structural | 2016 | North Indian River Lagoon | 28.60777 | -80.80611 | 2018 | BMPTrains | yes | 89.3725 | 22.8732
34247 | FDOT District 5 | North IRL | A | IR1-5 | 0.35 | 0.47 | 0.016235 | 8.3912 | 1.1643 | 0.13623 | 0.018901 | 1510 | Food Processing | TV-18 | South Street Basin | 202.25 | City of Titusville | SJRWMD/ Brevard County | South Street Basin TMDL Improvements | Three 2nd generation baffle boxes with media. (BC-084) | Baffle Boxes- Second Generation with Media | Completed | 2019 |  |  | A | 235 | $450,000 | $12,000 | City/ SJRWMD/ County | City - $254,144/ SJRWMD - $110,000/ County - $86,856 | N/A | Structural | 2016 | North Indian River Lagoon | 28.60777 | -80.80611 | 2018 | BMPTrains | yes | 103.7115 | 65.6987
34248 | FDOT District 5 | North IRL | A | IR1-5 | 0.35 | 0.47 | 0.2654 | 8.3912 | 1.1643 | 2.2271 | 0.309 | 1700 | Institutional (Educational,religious,health and military facilities) | TV-18 | South Street Basin | 202.25 | City of Titusville | SJRWMD/ Brevard County | South Street Basin TMDL Improvements | Three 2nd generation baffle boxes with media. (BC-084) | Baffle Boxes- Second Generation with Media | Completed | 2019 |  |  | A | 235 | $450,000 | $12,000 | City/ SJRWMD/ County | City - $254,144/ SJRWMD - $110,000/ County - $86,856 | N/A | Structural | 2016 | North Indian River Lagoon | 28.60777 | -80.80611 | 2018 | BMPTrains | yes | 137.7749 | 1074.0531
34249 | FDOT District 5 | North IRL | A | IR1-5 | 0.35 | 0.47 | 0.0001719 | 8.3912 | 1.1643 | 0.0014424 | 0.00020013 | 1750 | Governmental | TV-18 | South Street Basin | 202.25 | City of Titusville | SJRWMD/ Brevard County | South Street Basin TMDL Improvements | Three 2nd generation baffle boxes with media. (BC-084) | Baffle Boxes- Second Generation with Media | Completed | 2019 |  |  | A | 235 | $450,000 | $12,000 | City/ SJRWMD/ County | City - $254,144/ SJRWMD - $110,000/ County - $86,856 | N/A | Structural | 2016 | North Indian River Lagoon | 28.60777 | -80.80611 | 2018 | BMPTrains | yes | 71.2517 | 0.69565
34250 | FDOT District 5 | North IRL | A | IR1-5 | 0.35 | 0.47 | 0.01553 | 10.8559 | 1.4465 | 0.16859 | 0.022464 | 1200 | Residential, Medium Density-Two-five dwellingunits per acre | TV-18 | South Street Basin | 202.25 | City of Titusville | SJRWMD/ Brevard County | South Street Basin TMDL Improvements | Three 2nd generation baffle boxes with media. (BC-084) | Baffle Boxes- Second Generation with Media | Completed | 2019 |  |  | A | 235 | $450,000 | $12,000 | City/ SJRWMD/ County | City - $254,144/ SJRWMD - $110,000/ County - $86,856 | N/A | Structural | 2016 | North Indian River Lagoon | 28.60777 | -80.80611 | 2018 | BMPTrains | yes | 62.3706 | 62.8482
34251 | FDOT District 5 | North IRL | A | IR1-5 | 0.35 | 0.47 | 0.29474 | 10.8559 | 1.4465 | 3.1997 | 0.42633 | 1400 | Commercial and Services | TV-18 | South Street Basin | 202.25 | City of Titusville | SJRWMD/ Brevard County | South Street Basin TMDL Improvements | Three 2nd generation baffle boxes with media. (BC-084) | Baffle Boxes- Second Generation with Media | Completed | 2019 |  |  | A | 235 | $450,000 | $12,000 | City/ SJRWMD/ County | City - $254,144/ SJRWMD - $110,000/ County - $86,856 | N/A | Structural | 2016 | North Indian River Lagoon | 28.60777 | -80.80611 | 2018 | BMPTrains | yes | 147.4211 | 1192.7754
34252 | FDOT District 5 | North IRL | A | IR1-5 | 0.35 | 0.47 | 0.0057991 | 10.8559 | 1.4465 | 0.062954 | 0.0083882 | 8180 | Auto parking facilities - when not directly related to other land uses | TV-18 | South Street Basin | 202.25 | City of Titusville | SJRWMD/ Brevard County | South Street Basin TMDL Improvements | Three 2nd generation baffle boxes with media. (BC-084) | Baffle Boxes- Second Generation with Media | Completed | 2019 |  |  | A | 235 | $450,000 | $12,000 | City/ SJRWMD/ County | City - $254,144/ SJRWMD - $110,000/ County - $86,856 | N/A | Structural | 2016 | North Indian River Lagoon | 28.60777 | -80.80611 | 2018 | BMPTrains | yes | 44.2482 | 23.4679
34253 | FDOT District 5 | North IRL | A | IR1-5 | 0.35 | 0.47 | 5.0008e-06 | 10.8559 | 1.4465 | 5.4288e-05 | 7.2336e-06 | 8220 | Communication Facilities | TV-18 | South Street Basin | 202.25 | City of Titusville | SJRWMD/ Brevard County | South Street Basin TMDL Improvements | Three 2nd generation baffle boxes with media. (BC-084) | Baffle Boxes- Second Generation with Media | Completed | 2019 |  |  | A | 235 | $450,000 | $12,000 | City/ SJRWMD/ County | City - $254,144/ SJRWMD - $110,000/ County - $86,856 | N/A | Structural | 2016 | North Indian River Lagoon | 28.60777 | -80.80611 | 2018 | BMPTrains | yes | 10.3415 | 0.020238
34254 | FDOT District 5 | North IRL | A | IR1-5 | 0.35 | 0.47 | 2.3849e-05 | 10.8559 | 1.4465 | 0.0002589 | 3.4496e-05 | 1750 | Governmental | TV-18 | South Street Basin | 202.25 | City of Titusville | SJRWMD/ Brevard County | South Street Basin TMDL Improvements | Three 2nd generation baffle boxes with media. (BC-084) | Baffle Boxes- Second Generation with Media | Completed | 2019 |  |  | A | 235 | $450,000 | $12,000 | City/ SJRWMD/ County | City - $254,144/ SJRWMD - $110,000/ County - $86,856 | N/A | Structural | 2016 | North Indian River Lagoon | 28.60777 | -80.80611 | 2018 | BMPTrains | yes | 61.568 | 0.096512
34255 | FDOT District 5 | North IRL | A | IR1-5 | 0.35 | 0.47 | 0.10589 | 11.8073 | 1.5863 | 1.2503 | 0.16798 | 1200 | Residential, Medium Density-Two-five dwellingunits per acre | TV-18 | South Street Basin | 202.25 | City of Titusville | SJRWMD/ Brevard County | South Street Basin TMDL Improvements | Three 2nd generation baffle boxes with media. (BC-084) | Baffle Boxes- Second Generation with Media | Completed | 2019 |  |  | A | 235 | $450,000 | $12,000 | City/ SJRWMD/ County | City - $254,144/ SJRWMD - $110,000/ County - $86,856 | N/A | Structural | 2016 | North Indian River Lagoon | 28.60777 | -80.80611 | 2018 | BMPTrains | yes | 117.2668 | 428.527
34256 | FDOT District 5 | North IRL | A | IR1-5 | 0.35 | 0.47 | 0.099934 | 11.8073 | 1.5863 | 1.18 | 0.15853 | 1400 | Commercial and Services | TV-18 | South Street Basin | 202.25 | City of Titusville | SJRWMD/ Brevard County | South Street Basin TMDL Improvements | Three 2nd generation baffle boxes with media. (BC-084) | Baffle Boxes- Second Generation with Media | Completed | 2019 |  |  | A | 235 | $450,000 | $12,000 | City/ SJRWMD/ County | City - $254,144/ SJRWMD - $110,000/ County - $86,856 | N/A | Structural | 2016 | North Indian River Lagoon | 28.60777 | -80.80611 | 2018 | BMPTrains | yes | 116.2336 | 404.42
34257 | FDOT District 5 | North IRL | A | IR1-5 | 0.35 | 0.47 | 0.00078887 | 11.8073 | 1.5863 | 0.0093145 | 0.0012514 | 1430 | Professional Services | TV-18 | South Street Basin | 202.25 | City of Titusville | SJRWMD/ Brevard County | South Street Basin TMDL Improvements | Three 2nd generation baffle boxes with media. (BC-084) | Baffle Boxes- Second Generation with Media | Completed | 2019 |  |  | A | 235 | $450,000 | $12,000 | City/ SJRWMD/ County | City - $254,144/ SJRWMD - $110,000/ County - $86,856 | N/A | Structural | 2016 | North Indian River Lagoon | 28.60777 | -80.80611 | 2018 | BMPTrains | yes | 13.1468 | 3.1925
34258 | FDOT District 5 | North IRL | A | IR1-5 | 0.35 | 0.47 | 0.002037 | 11.8073 | 1.5863 | 0.024051 | 0.0032313 | 1210 | Fixed Single Family Units | TV-18 | South Street Basin | 202.25 | City of Titusville | SJRWMD/ Brevard County | South Street Basin TMDL Improvements | Three 2nd generation baffle boxes with media. (BC-084) | Baffle Boxes- Second Generation with Media | Completed | 2019 |  |  | A | 235 | $450,000 | $12,000 | City/ SJRWMD/ County | City - $254,144/ SJRWMD - $110,000/ County - $86,856 | N/A | Structural | 2016 | North Indian River Lagoon | 28.60777 | -80.80611 | 2018 | BMPTrains | yes | 32.2797 | 8.2434
34259 | FDOT District 5 | North IRL | A | IR1-5 | 0.35 | 0.47 | 0.003699 | 11.8073 | 1.5863 | 0.043675 | 0.0058678 | 1430 | Professional Services | TV-18 | South Street Basin | 202.25 | City of Titusville | SJRWMD/ Brevard County | South Street Basin TMDL Improvements | Three 2nd generation baffle boxes with media. (BC-084) | Baffle Boxes- Second Generation with Media | Completed | 2019 |  |  | A | 235 | $450,000 | $12,000 | City/ SJRWMD/ County | City - $254,144/ SJRWMD - $110,000/ County - $86,856 | N/A | Structural | 2016 | North Indian River Lagoon | 28.60777 | -80.80611 | 2018 | BMPTrains | yes | 57.7621 | 14.9693
34260 | FDOT District 5 | North IRL | A | IR1-5 | 0.35 | 0.47 | 0.098661 | 10.1116 | 1.4641 | 0.99762 | 0.14445 | 1200 | Residential, Medium Density-Two-five dwellingunits per acre | TV-18 | South Street Basin | 202.25 | City of Titusville | SJRWMD/ Brevard County | South Street Basin TMDL Improvements | Three 2nd generation baffle boxes with media. (BC-084) | Baffle Boxes- Second Generation with Media | Completed | 2019 |  |  | A | 235 | $450,000 | $12,000 | City/ SJRWMD/ County | City - $254,144/ SJRWMD - $110,000/ County - $86,856 | N/A | Structural | 2016 | North Indian River Lagoon | 28.60777 | -80.80611 | 2018 | BMPTrains | yes | 107.6583 | 399.2664
34261 | FDOT District 5 | North IRL | A | IR1-5 | 0.35 | 0.47 | 0.011812 | 10.1116 | 1.4641 | 0.11944 | 0.017293 | 1400 | Commercial and Services | TV-18 | South Street Basin | 202.25 | City of Titusville | SJRWMD/ Brevard County | South Street Basin TMDL Improvements | Three 2nd generation baffle boxes with media. (BC-084) | Baffle Boxes- Second Generation with Media | Completed | 2019 |  |  | A | 235 | $450,000 | $12,000 | City/ SJRWMD/ County | City - $254,144/ SJRWMD - $110,000/ County - $86,856 | N/A | Structural | 2016 | North Indian River Lagoon | 28.60777 | -80.80611 | 2018 | BMPTrains | yes | 29.0582 | 47.8015
34262 | FDOT District 5 | North IRL | A | IR1-5 | 0.35 | 0.47 | 0.14903 | 11.826 | 1.5665 | 1.7625 | 0.23346 | 1400 | Commercial and Services | TV-18 | South Street Basin | 202.25 | City of Titusville | SJRWMD/ Brevard County | South Street Basin TMDL Improvements | Three 2nd generation baffle boxes with media. (BC-084) | Baffle Boxes- Second Generation with Media | Completed | 2019 |  |  | A | 235 | $450,000 | $12,000 | City/ SJRWMD/ County | City - $254,144/ SJRWMD - $110,000/ County - $86,856 | N/A | Structural | 2016 | North Indian River Lagoon | 28.60777 | -80.80611 | 2018 | BMPTrains | yes | 124.1515 | 603.1218
34263 | FDOT District 5 | North IRL | A | IR1-5 | 0.35 | 0.47 | 0.0011759 | 11.826 | 1.5665 | 0.013906 | 0.001842 | 1410 | Retail Sales and Services | TV-18 | South Street Basin | 202.25 | City of Titusville | SJRWMD/ Brevard County | South Street Basin TMDL Improvements | Three 2nd generation baffle boxes with media. (BC-084) | Baffle Boxes- Second Generation with Media | Completed | 2019 |  |  | A | 235 | $450,000 | $12,000 | City/ SJRWMD/ County | City - $254,144/ SJRWMD - $110,000/ County - $86,856 | N/A | Structural | 2016 | North Indian River Lagoon | 28.60777 | -80.80611 | 2018 | BMPTrains | yes | 19.0829 | 4.7586
34264 | FDOT District 5 | North IRL | A | IR1-5 | 0.35 | 0.47 | 0.0014804 | 11.826 | 1.5665 | 0.017507 | 0.002319 | 1420 | Wholesale Sales and Services <Excluding warehouses associated with industrial use> | TV-18 | South Street Basin | 202.25 | City of Titusville | SJRWMD/ Brevard County | South Street Basin TMDL Improvements | Three 2nd generation baffle boxes with media. (BC-084) | Baffle Boxes- Second Generation with Media | Completed | 2019 |  |  | A | 235 | $450,000 | $12,000 | City/ SJRWMD/ County | City - $254,144/ SJRWMD - $110,000/ County - $86,856 | N/A | Structural | 2016 | North Indian River Lagoon | 28.60777 | -80.80611 | 2018 | BMPTrains | yes | 23.7485 | 5.9909
34265 | FDOT District 5 | North IRL | A | IR1-5 | 0.35 | 0.47 | 0.0038667 | 11.826 | 1.5665 | 0.045728 | 0.0060572 | 1410 | Retail Sales and Services | TV-18 | South Street Basin | 202.25 | City of Titusville | SJRWMD/ Brevard County | South Street Basin TMDL Improvements | Three 2nd generation baffle boxes with media. (BC-084) | Baffle Boxes- Second Generation with Media | Completed | 2019 |  |  | A | 235 | $450,000 | $12,000 | City/ SJRWMD/ County | City - $254,144/ SJRWMD - $110,000/ County - $86,856 | N/A | Structural | 2016 | North Indian River Lagoon | 28.60777 | -80.80611 | 2018 | BMPTrains | yes | 60.337 | 15.648
34266 | FDOT District 5 | North IRL | A | IR1-5 | 0.35 | 0.47 | 0.3049 | 11.7228 | 1.5555 | 3.5743 | 0.47427 | 1400 | Commercial and Services | TV-18 | South Street Basin | 202.25 | City of Titusville | SJRWMD/ Brevard County | South Street Basin TMDL Improvements | Three 2nd generation baffle boxes with media. (BC-084) | Baffle Boxes- Second Generation with Media | Completed | 2019 |  |  | A | 235 | $450,000 | $12,000 | City/ SJRWMD/ County | City - $254,144/ SJRWMD - $110,000/ County - $86,856 | N/A | Structural | 2016 | North Indian River Lagoon | 28.60777 | -80.80611 | 2018 | BMPTrains | yes | 142.6958 | 1233.8964
34267 | FDOT District 5 | North IRL | A | IR1-5 | 0.35 | 0.47 | 0.01307 | 11.7228 | 1.5555 | 0.15321 | 0.02033 | 1510 | Food Processing | TV-18 | South Street Basin | 202.25 | City of Titusville | SJRWMD/ Brevard County | South Street Basin TMDL Improvements | Three 2nd generation baffle boxes with media. (BC-084) | Baffle Boxes- Second Generation with Media | Completed | 2019 |  |  | A | 235 | $450,000 | $12,000 | City/ SJRWMD/ County | City - $254,144/ SJRWMD - $110,000/ County - $86,856 | N/A | Structural | 2016 | North Indian River Lagoon | 28.60777 | -80.80611 | 2018 | BMPTrains | yes | 32.9118 | 52.8912
34268 | FDOT District 5 | North IRL | A | IR1-5 | 0.35 | 0.47 | 0.046678 | 11.7228 | 1.5555 | 0.5472 | 0.072606 | 1700 | Institutional (Educational,religious,health and military facilities) | TV-18 | South Street Basin | 202.25 | City of Titusville | SJRWMD/ Brevard County | South Street Basin TMDL Improvements | Three 2nd generation baffle boxes with media. (BC-084) | Baffle Boxes- Second Generation with Media | Completed | 2019 |  |  | A | 235 | $450,000 | $12,000 | City/ SJRWMD/ County | City - $254,144/ SJRWMD - $110,000/ County - $86,856 | N/A | Structural | 2016 | North Indian River Lagoon | 28.60777 | -80.80611 | 2018 | BMPTrains | yes | 60.276 | 188.8992
34269 | FDOT District 5 | North IRL | A | IR1-5 | 0.35 | 0.47 | 0.00014618 | 11.7228 | 1.5555 | 0.0017136 | 0.00022738 | 1410 | Retail Sales and Services | TV-18 | South Street Basin | 202.25 | City of Titusville | SJRWMD/ Brevard County | South Street Basin TMDL Improvements | Three 2nd generation baffle boxes with media. (BC-084) | Baffle Boxes- Second Generation with Media | Completed | 2019 |  |  | A | 235 | $450,000 | $12,000 | City/ SJRWMD/ County | City - $254,144/ SJRWMD - $110,000/ County - $86,856 | N/A | Structural | 2016 | North Indian River Lagoon | 28.60777 | -80.80611 | 2018 | BMPTrains | yes | 49.197 | 0.59156
34270 | FDOT District 5 | North IRL | A | IR1-5 | 0.35 | 0.47 | 0.14275 | 10.9536 | 1.4611 | 1.5637 | 0.20858 | 1400 | Commercial and Services | TV-18 | South Street Basin | 202.25 | City of Titusville | SJRWMD/ Brevard County | South Street Basin TMDL Improvements | Three 2nd generation baffle boxes with media. (BC-084) | Baffle Boxes- Second Generation with Media | Completed | 2019 |  |  | A | 235 | $450,000 | $12,000 | City/ SJRWMD/ County | City - $254,144/ SJRWMD - $110,000/ County - $86,856 | N/A | Structural | 2016 | North Indian River Lagoon | 28.60777 | -80.80611 | 2018 | BMPTrains | yes | 124.0466 | 577.7078
34271 | FDOT District 5 | North IRL | A | IR1-5 | 0.35 | 0.47 | 0.0040066 | 10.9536 | 1.4611 | 0.043887 | 0.0058541 | 1430 | Professional Services | TV-18 | South Street Basin | 202.25 | City of Titusville | SJRWMD/ Brevard County | South Street Basin TMDL Improvements | Three 2nd generation baffle boxes with media. (BC-084) | Baffle Boxes- Second Generation with Media | Completed | 2019 |  |  | A | 235 | $450,000 | $12,000 | City/ SJRWMD/ County | City - $254,144/ SJRWMD - $110,000/ County - $86,856 | N/A | Structural | 2016 | North Indian River Lagoon | 28.60777 | -80.80611 | 2018 | BMPTrains | yes | 62.4989 | 16.2141
34272 | FDOT District 5 | North IRL | A | IR1-5 | 0.35 | 0.47 | 0.00060657 | 10.9536 | 1.4611 | 0.0066441 | 0.00088627 | 1420 | Wholesale Sales and Services <Excluding warehouses associated with industrial use> | TV-18 | South Street Basin | 202.25 | City of Titusville | SJRWMD/ Brevard County | South Street Basin TMDL Improvements | Three 2nd generation baffle boxes with media. (BC-084) | Baffle Boxes- Second Generation with Media | Completed | 2019 |  |  | A | 235 | $450,000 | $12,000 | City/ SJRWMD/ County | City - $254,144/ SJRWMD - $110,000/ County - $86,856 | N/A | Structural | 2016 | North Indian River Lagoon | 28.60777 | -80.80611 | 2018 | BMPTrains | yes | 10.379 | 2.4547
34273 | FDOT District 5 | North IRL | A | IR1-5 | 0.35 | 0.47 | 0.20583 | 11.0842 | 1.4769 | 2.2815 | 0.304 | 1400 | Commercial and Services | TV-18 | South Street Basin | 202.25 | City of Titusville | SJRWMD/ Brevard County | South Street Basin TMDL Improvements | Three 2nd generation baffle boxes with media. (BC-084) | Baffle Boxes- Second Generation with Media | Completed | 2019 |  |  | A | 235 | $450,000 | $12,000 | City/ SJRWMD/ County | City - $254,144/ SJRWMD - $110,000/ County - $86,856 | N/A | Structural | 2016 | North Indian River Lagoon | 28.60777 | -80.80611 | 2018 | BMPTrains | yes | 133.428 | 832.9842
34274 | FDOT District 5 | North IRL | A | IR1-5 | 0.35 | 0.47 | 0.0065239 | 11.0842 | 1.4769 | 0.072312 | 0.0096353 | 1430 | Professional Services | TV-18 | South Street Basin | 202.25 | City of Titusville | SJRWMD/ Brevard County | South Street Basin TMDL Improvements | Three 2nd generation baffle boxes with media. (BC-084) | Baffle Boxes- Second Generation with Media | Completed | 2019 |  |  | A | 235 | $450,000 | $12,000 | City/ SJRWMD/ County | City - $254,144/ SJRWMD - $110,000/ County - $86,856 | N/A | Structural | 2016 | North Indian River Lagoon | 28.60777 | -80.80611 | 2018 | BMPTrains | yes | 101.0604 | 26.4011
34275 | City of Titusville | North IRL | A | IR1-5 | 0.35 | 0.47 | 0.20453 | 9.9532 | 1.4681 | 2.0357 | 0.30027 | 1200 | Residential, Medium Density-Two-five dwellingunits per acre | TV-19 | ST Teresa Basin | 757.9786 | City of Titusville | Brevard County | St. Theresa Basin TMDL Improvements | 2nd generation baffle box with media. | Baffle Boxes- Second Generation with Media | Completed | 2019 |  |  | A | 314 | $375,000 | $4,000 | City/ County | City - $102,200/ County - $272,800 | N/A | Structural | 2016 | North Indian River Lagoon | 28.58027 | -80.80055 | 2018 | BMPTrains | yes | 192.7539 | 827.7017
34276 | City of Titusville | North IRL | A | IR1-5 | 0.35 | 0.47 | 0.22048 | 9.9532 | 1.4681 | 2.1945 | 0.32369 | 1210 | Fixed Single Family Units | TV-19 | ST Teresa Basin | 757.9786 | City of Titusville | Brevard County | St. Theresa Basin TMDL Improvements | 2nd generation baffle box with media. | Baffle Boxes- Second Generation with Media | Completed | 2019 |  |  | A | 314 | $375,000 | $4,000 | City/ County | City - $102,200/ County - $272,800 | N/A | Structural | 2016 | North Indian River Lagoon | 28.58027 | -80.80055 | 2018 | BMPTrains | yes | 116.5276 | 892.266
34277 | City of Titusville | North IRL | A | IR1-5 | 0.35 | 0.47 | 0.049005 | 9.9532 | 1.4681 | 0.48776 | 0.071944 | 1210 | Fixed Single Family Units | TV-19 | ST Teresa Basin | 757.9786 | City of Titusville | Brevard County | St. Theresa Basin TMDL Improvements | 2nd generation baffle box with media. | Baffle Boxes- Second Generation with Media | Completed | 2019 |  |  | A | 314 | $375,000 | $4,000 | City/ County | City - $102,200/ County - $272,800 | N/A | Structural | 2016 | North Indian River Lagoon | 28.58027 | -80.80055 | 2018 | BMPTrains | yes | 101.5931 | 198.3172
34278 | City of Titusville | North IRL | A | IR1-5 | 0.35 | 0.47 | 0.14374 | 9.9532 | 1.4681 | 1.4307 | 0.21103 | 1210 | Fixed Single Family Units | TV-19 | ST Teresa Basin | 757.9786 | City of Titusville | Brevard County | St. Theresa Basin TMDL Improvements | 2nd generation baffle box with media. | Baffle Boxes- Second Generation with Media | Completed | 2019 |  |  | A | 314 | $375,000 | $4,000 | City/ County | City - $102,200/ County - $272,800 | N/A | Structural | 2016 | North Indian River Lagoon | 28.58027 | -80.80055 | 2018 | BMPTrains | yes | 99.5185 | 581.715
34279 | City of Titusville | North IRL | A | IR1-5 | 0.35 | 0.47 | 0.08188 | 8.3669 | 1.1809 | 0.68508 | 0.096693 | 1200 | Residential, Medium Density-Two-five dwellingunits per acre | TV-19 | ST Teresa Basin | 757.9786 | City of Titusville | Brevard County | St. Theresa Basin TMDL Improvements | 2nd generation baffle box with media. | Baffle Boxes- Second Generation with Media | Completed | 2019 |  |  | A | 314 | $375,000 | $4,000 | City/ County | City - $102,200/ County - $272,800 | N/A | Structural | 2016 | North Indian River Lagoon | 28.58027 | -80.80055 | 2018 | BMPTrains | yes | 114.9189 | 331.3566
34280 | City of Titusville | North IRL | A | IR1-5 | 0.35 | 0.47 | 0.012733 | 8.3669 | 1.1809 | 0.10653 | 0.015036 | 1210 | Fixed Single Family Units | TV-19 | ST Teresa Basin | 757.9786 | City of Titusville | Brevard County | St. Theresa Basin TMDL Improvements | 2nd generation baffle box with media. | Baffle Boxes- Second Generation with Media | Completed | 2019 |  |  | A | 314 | $375,000 | $4,000 | City/ County | City - $102,200/ County - $272,800 | N/A | Structural | 2016 | North Indian River Lagoon | 28.58027 | -80.80055 | 2018 | BMPTrains | yes | 80.6965 | 51.5274
34281 | City of Titusville | North IRL | A | IR1-5 | 0.35 | 0.47 | 0.014992 | 8.3669 | 1.1809 | 0.12543 | 0.017704 | 1210 | Fixed Single Family Units | TV-19 | ST Teresa Basin | 757.9786 | City of Titusville | Brevard County | St. Theresa Basin TMDL Improvements | 2nd generation baffle box with media. | Baffle Boxes- Second Generation with Media | Completed | 2019 |  |  | A | 314 | $375,000 | $4,000 | City/ County | City - $102,200/ County - $272,800 | N/A | Structural | 2016 | North Indian River Lagoon | 28.58027 | -80.80055 | 2018 | BMPTrains | yes | 32.0309 | 60.6699
34282 | City of Titusville | North IRL | A | IR1-5 | 0.35 | 0.47 | 0.17373 | 8.3669 | 1.1809 | 1.4535 | 0.20515 | 1210 | Fixed Single Family Units | TV-19 | ST Teresa Basin | 757.9786 | City of Titusville | Brevard County | St. Theresa Basin TMDL Improvements | 2nd generation baffle box with media. | Baffle Boxes- Second Generation with Media | Completed | 2019 |  |  | A | 314 | $375,000 | $4,000 | City/ County | City - $102,200/ County - $272,800 | N/A | Structural | 2016 | North Indian River Lagoon | 28.58027 | -80.80055 | 2018 | BMPTrains | yes | 113.5814 | 703.0465
34283 | City of Titusville | North IRL | A | IR1-5 | 0.35 | 0.47 | 0.049546 | 8.3669 | 1.1809 | 0.41454 | 0.058509 | 1210 | Fixed Single Family Units | TV-19 | ST Teresa Basin | 757.9786 | City of Titusville | Brevard County | St. Theresa Basin TMDL Improvements | 2nd generation baffle box with media. | Baffle Boxes- Second Generation with Media | Completed | 2019 |  |  | A | 314 | $375,000 | $4,000 | City/ County | City - $102,200/ County - $272,800 | N/A | Structural | 2016 | North Indian River Lagoon | 28.58027 | -80.80055 | 2018 | BMPTrains | yes | 72.7857 | 200.5051
34284 | City of Titusville | North IRL | A | IR1-5 | 0.35 | 0.47 | 0.15154 | 8.3669 | 1.1809 | 1.2679 | 0.17895 | 1210 | Fixed Single Family Units | TV-19 | ST Teresa Basin | 757.9786 | City of Titusville | Brevard County | St. Theresa Basin TMDL Improvements | 2nd generation baffle box with media. | Baffle Boxes- Second Generation with Media | Completed | 2019 |  |  | A | 314 | $375,000 | $4,000 | City/ County | City - $102,200/ County - $272,800 | N/A | Structural | 2016 | North Indian River Lagoon | 28.58027 | -80.80055 | 2018 | BMPTrains | yes | 106.6159 | 613.2592
34285 | City of Titusville | North IRL | A | IR1-5 | 0.35 | 0.47 | 0.12764 | 8.3669 | 1.1809 | 1.0679 | 0.15073 | 1210 | Fixed Single Family Units | TV-19 | ST Teresa Basin | 757.9786 | City of Titusville | Brevard County | St. Theresa Basin TMDL Improvements | 2nd generation baffle box with media. | Baffle Boxes- Second Generation with Media | Completed | 2019 |  |  | A | 314 | $375,000 | $4,000 | City/ County | City - $102,200/ County - $272,800 | N/A | Structural | 2016 | North Indian River Lagoon | 28.58027 | -80.80055 | 2018 | BMPTrains | yes | 102.9915 | 516.5229
34286 | City of Titusville | North IRL | A | IR1-5 | 0.35 | 0.47 | 0.0057112 | 8.3669 | 1.1809 | 0.047784 | 0.0067444 | 1210 | Fixed Single Family Units | TV-19 | ST Teresa Basin | 757.9786 | City of Titusville | Brevard County | St. Theresa Basin TMDL Improvements | 2nd generation baffle box with media. | Baffle Boxes- Second Generation with Media | Completed | 2019 |  |  | A | 314 | $375,000 | $4,000 | City/ County | City - $102,200/ County - $272,800 | N/A | Structural | 2016 | North Indian River Lagoon | 28.58027 | -80.80055 | 2018 | BMPTrains | yes | 31.303 | 23.1123
34287 | City of Titusville | North IRL | A | IR1-5 | 0.35 | 0.47 | 0.08977 | 7.4833 | 0.90623 | 0.67178 | 0.081352 | 1200 | Residential, Medium Density-Two-five dwellingunits per acre | TV-19 | ST Teresa Basin | 757.9786 | City of Titusville | Brevard County | St. Theresa Basin TMDL Improvements | 2nd generation baffle box with media. | Baffle Boxes- Second Generation with Media | Completed | 2019 |  |  | A | 314 | $375,000 | $4,000 | City/ County | City - $102,200/ County - $272,800 | N/A | Structural | 2016 | North Indian River Lagoon | 28.58027 | -80.80055 | 2018 | BMPTrains | yes | 114.5768 | 363.285
34288 | Natural Lands | North IRL | A | IR1-5 | 0.35 | 0.47 | 0.28423 | 7.4833 | 0.90623 | 2.127 | 0.25758 | 4110 | Pine flatwoods | TV-19 | ST Teresa Basin | 757.9786 | City of Titusville | Brevard County | St. Theresa Basin TMDL Improvements | 2nd generation baffle box with media. | Baffle Boxes- Second Generation with Media | Completed | 2019 |  |  | A | 314 | $375,000 | $4,000 | City/ County | City - $102,200/ County - $272,800 | N/A | Structural | 2016 | North Indian River Lagoon | 28.58027 | -80.80055 | 2018 | BMPTrains | yes | 146.0408 | 1150.2524
34289 | City of Titusville | North IRL | A | IR1-5 | 0.35 | 0.47 | 0.032363 | 7.4833 | 0.90623 | 0.24218 | 0.029329 | 1210 | Fixed Single Family Units | TV-19 | ST Teresa Basin | 757.9786 | City of Titusville | Brevard County | St. Theresa Basin TMDL Improvements | 2nd generation baffle box with media. | Baffle Boxes- Second Generation with Media | Completed | 2019 |  |  | A | 314 | $375,000 | $4,000 | City/ County | City - $102,200/ County - $272,800 | N/A | Structural | 2016 | North Indian River Lagoon | 28.58027 | -80.80055 | 2018 | BMPTrains | yes | 49.9108 | 130.969
34290 | City of Titusville | North IRL | A | IR1-5 | 0.35 | 0.47 | 0.11226 | 7.4833 | 0.90623 | 0.84011 | 0.10174 | 1210 | Fixed Single Family Units | TV-19 | ST Teresa Basin | 757.9786 | City of Titusville | Brevard County | St. Theresa Basin TMDL Improvements | 2nd generation baffle box with media. | Baffle Boxes- Second Generation with Media | Completed | 2019 |  |  | A | 314 | $375,000 | $4,000 | City/ County | City - $102,200/ County - $272,800 | N/A | Structural | 2016 | North Indian River Lagoon | 28.58027 | -80.80055 | 2018 | BMPTrains | yes | 83.0798 | 454.3186
34291 | City of Titusville | North IRL | A | IR1-5 | 0.35 | 0.47 | 0.06927 | 7.4833 | 0.90623 | 0.51837 | 0.062775 | 1210 | Fixed Single Family Units | TV-19 | ST Teresa Basin | 757.9786 | City of Titusville | Brevard County | St. Theresa Basin TMDL Improvements | 2nd generation baffle box with media. | Baffle Boxes- Second Generation with Media | Completed | 2019 |  |  | A | 314 | $375,000 | $4,000 | City/ County | City - $102,200/ County - $272,800 | N/A | Structural | 2016 | North Indian River Lagoon | 28.58027 | -80.80055 | 2018 | BMPTrains | yes | 70.7699 | 280.3264
34292 | City of Titusville | North IRL | A | IR1-5 | 0.35 | 0.47 | 0.61776 | 11.3706 | 2.1841 | 7.0244 | 1.3493 | 1390 | High Density Under Construction | TV-19 | ST Teresa Basin | 757.9786 | City of Titusville | Brevard County | St. Theresa Basin TMDL Improvements | 2nd generation baffle box with media. | Baffle Boxes- Second Generation with Media | Completed | 2019 |  |  | A | 314 | $375,000 | $4,000 | City/ County | City - $102,200/ County - $272,800 | N/A | Structural | 2016 | North Indian River Lagoon | 28.58027 | -80.80055 | 2018 | BMPTrains | yes | 200 | 2500
34293 | Natural Lands | North IRL | A | IR1-5 | 0.35 | 0.47 | 0.0055555 | 5.5205 | 0.48837 | 0.030669 | 0.0027131 | 4110 | Pine flatwoods | TV-19 | ST Teresa Basin | 757.9786 | City of Titusville | Brevard County | St. Theresa Basin TMDL Improvements | 2nd generation baffle box with media. | Baffle Boxes- Second Generation with Media | Completed | 2019 |  |  | A | 314 | $375,000 | $4,000 | City/ County | City - $102,200/ County - $272,800 | N/A | Structural | 2016 | North Indian River Lagoon | 28.58027 | -80.80055 | 2018 | BMPTrains | yes | 26.6877 | 22.4824
34294 | Natural Lands | North IRL | A | IR1-5 | 0.35 | 0.47 | 0.61221 | 5.5205 | 0.48837 | 3.3797 | 0.29898 | 6170 | Mixed wetland hardwoods | TV-19 | ST Teresa Basin | 757.9786 | City of Titusville | Brevard County | St. Theresa Basin TMDL Improvements | 2nd generation baffle box with media. | Baffle Boxes- Second Generation with Media | Completed | 2019 |  |  | A | 314 | $375,000 | $4,000 | City/ County | City - $102,200/ County - $272,800 | N/A | Structural | 2016 | North Indian River Lagoon | 28.58027 | -80.80055 | 2018 | BMPTrains | yes | 196.7384 | 2477.5176
34295 | City of Titusville | North IRL | A | IR1-5 | 0.35 | 0.47 | 0.22195 | 8.4113 | 1.1875 | 1.8669 | 0.26356 | 1200 | Residential, Medium Density-Two-five dwellingunits per acre | TV-19 | ST Teresa Basin | 757.9786 | City of Titusville | Brevard County | St. Theresa Basin TMDL Improvements | 2nd generation baffle box with media. | Baffle Boxes- Second Generation with Media | Completed | 2019 |  |  | A | 314 | $375,000 | $4,000 | City/ County | City - $102,200/ County - $272,800 | N/A | Structural | 2016 | North Indian River Lagoon | 28.58027 | -80.80055 | 2018 | BMPTrains | yes | 138.5014 | 898.1847
34296 | City of Titusville | North IRL | A | IR1-5 | 0.35 | 0.47 | 0.16786 | 8.4113 | 1.1875 | 1.4119 | 0.19932 | 1210 | Fixed Single Family Units | TV-19 | ST Teresa Basin | 757.9786 | City of Titusville | Brevard County | St. Theresa Basin TMDL Improvements | 2nd generation baffle box with media. | Baffle Boxes- Second Generation with Media | Completed | 2019 |  |  | A | 314 | $375,000 | $4,000 | City/ County | City - $102,200/ County - $272,800 | N/A | Structural | 2016 | North Indian River Lagoon | 28.58027 | -80.80055 | 2018 | BMPTrains | yes | 104.4303 | 679.2862
34297 | City of Titusville | North IRL | A | IR1-5 | 0.35 | 0.47 | 0.17783 | 8.4113 | 1.1875 | 1.4958 | 0.21117 | 1210 | Fixed Single Family Units | TV-19 | ST Teresa Basin | 757.9786 | City of Titusville | Brevard County | St. Theresa Basin TMDL Improvements | 2nd generation baffle box with media. | Baffle Boxes- Second Generation with Media | Completed | 2019 |  |  | A | 314 | $375,000 | $4,000 | City/ County | City - $102,200/ County - $272,800 | N/A | Structural | 2016 | North Indian River Lagoon | 28.58027 | -80.80055 | 2018 | BMPTrains | yes | 107.9015 | 719.6501
34298 | City of Titusville | North IRL | A | IR1-5 | 0.35 | 0.47 | 0.031176 | 8.4113 | 1.1875 | 0.26223 | 0.037021 | 1210 | Fixed Single Family Units | TV-19 | ST Teresa Basin | 757.9786 | City of Titusville | Brevard County | St. Theresa Basin TMDL Improvements | 2nd generation baffle box with media. | Baffle Boxes- Second Generation with Media | Completed | 2019 |  |  | A | 314 | $375,000 | $4,000 | City/ County | City - $102,200/ County - $272,800 | N/A | Structural | 2016 | North Indian River Lagoon | 28.58027 | -80.80055 | 2018 | BMPTrains | yes | 46.4978 | 126.164
34299 | City of Titusville | North IRL | A | IR1-5 | 0.35 | 0.47 | 0.018957 | 8.4113 | 1.1875 | 0.15945 | 0.022511 | 1210 | Fixed Single Family Units | TV-19 | ST Teresa Basin | 757.9786 | City of Titusville | Brevard County | St. Theresa Basin TMDL Improvements | 2nd generation baffle box with media. | Baffle Boxes- Second Generation with Media | Completed | 2019 |  |  | A | 314 | $375,000 | $4,000 | City/ County | City - $102,200/ County - $272,800 | N/A | Structural | 2016 | North Indian River Lagoon | 28.58027 | -80.80055 | 2018 | BMPTrains | yes | 42.8081 | 76.7152
34300 | City of Titusville | North IRL | A | IR1-5 | 0.35 | 0.47 | 0.085422 | 8.3599 | 1.1779 | 0.71411 | 0.10062 | 1200 | Residential, Medium Density-Two-five dwellingunits per acre | TV-19 | ST Teresa Basin | 757.9786 | City of Titusville | Brevard County | St. Theresa Basin TMDL Improvements | 2nd generation baffle box with media. | Baffle Boxes- Second Generation with Media | Completed | 2019 |  |  | A | 314 | $375,000 | $4,000 | City/ County | City - $102,200/ County - $272,800 | N/A | Structural | 2016 | North Indian River Lagoon | 28.58027 | -80.80055 | 2018 | BMPTrains | yes | 113.8441 | 345.6891
34301 | City of Titusville | North IRL | A | IR1-5 | 0.35 | 0.47 | 0.086351 | 8.3599 | 1.1779 | 0.72188 | 0.10171 | 1210 | Fixed Single Family Units | TV-19 | ST Teresa Basin | 757.9786 | City of Titusville | Brevard County | St. Theresa Basin TMDL Improvements | 2nd generation baffle box with media. | Baffle Boxes- Second Generation with Media | Completed | 2019 |  |  | A | 314 | $375,000 | $4,000 | City/ County | City - $102,200/ County - $272,800 | N/A | Structural | 2016 | North Indian River Lagoon | 28.58027 | -80.80055 | 2018 | BMPTrains | yes | 101.5259 | 349.4505
34302 | City of Titusville | North IRL | A | IR1-5 | 0.35 | 0.47 | 0.27579 | 8.3599 | 1.1779 | 2.3056 | 0.32484 | 1210 | Fixed Single Family Units | TV-19 | ST Teresa Basin | 757.9786 | City of Titusville | Brevard County | St. Theresa Basin TMDL Improvements | 2nd generation baffle box with media. | Baffle Boxes- Second Generation with Media | Completed | 2019 |  |  | A | 314 | $375,000 | $4,000 | City/ County | City - $102,200/ County - $272,800 | N/A | Structural | 2016 | North Indian River Lagoon | 28.58027 | -80.80055 | 2018 | BMPTrains | yes | 137.9097 | 1116.073
34303 | City of Titusville | North IRL | A | IR1-5 | 0.35 | 0.47 | 0.1702 | 8.3599 | 1.1779 | 1.4229 | 0.20048 | 1210 | Fixed Single Family Units | TV-19 | ST Teresa Basin | 757.9786 | City of Titusville | Brevard County | St. Theresa Basin TMDL Improvements | 2nd generation baffle box with media. | Baffle Boxes- Second Generation with Media | Completed | 2019 |  |  | A | 314 | $375,000 | $4,000 | City/ County | City - $102,200/ County - $272,800 | N/A | Structural | 2016 | North Indian River Lagoon | 28.58027 | -80.80055 | 2018 | BMPTrains | yes | 118.7066 | 688.7874
34304 | Natural Lands | North IRL | A | IR1-5 | 0.35 | 0.47 | 0.61776 | 5.3952 | 0.47208 | 3.3329 | 0.29164 | 6460 | Mixed scrub-shrub wetland | TV-19 | ST Teresa Basin | 757.9786 | City of Titusville | Brevard County | St. Theresa Basin TMDL Improvements | 2nd generation baffle box with media. | Baffle Boxes- Second Generation with Media | Completed | 2019 |  |  | A | 314 | $375,000 | $4,000 | City/ County | City - $102,200/ County - $272,800 | N/A | Structural | 2016 | North Indian River Lagoon | 28.58027 | -80.80055 | 2018 | BMPTrains | yes | 200 | 2500
34305 | City of Titusville | North IRL | A | IR1-5 | 0.35 | 0.47 | 0.22418 | 9.7388 | 1.4308 | 2.1832 | 0.32075 | 1210 | Fixed Single Family Units | TV-19 | ST Teresa Basin | 757.9786 | City of Titusville | Brevard County | St. Theresa Basin TMDL Improvements | 2nd generation baffle box with media. | Baffle Boxes- Second Generation with Media | Completed | 2019 |  |  | A | 314 | $375,000 | $4,000 | City/ County | City - $102,200/ County - $272,800 | N/A | Structural | 2016 | North Indian River Lagoon | 28.58027 | -80.80055 | 2018 | BMPTrains | yes | 136.2897 | 907.2303
34306 | City of Titusville | North IRL | A | IR1-5 | 0.35 | 0.47 | 0.091658 | 9.7388 | 1.4308 | 0.89264 | 0.13114 | 1210 | Fixed Single Family Units | TV-19 | ST Teresa Basin | 757.9786 | City of Titusville | Brevard County | St. Theresa Basin TMDL Improvements | 2nd generation baffle box with media. | Baffle Boxes- Second Generation with Media | Completed | 2019 |  |  | A | 314 | $375,000 | $4,000 | City/ County | City - $102,200/ County - $272,800 | N/A | Structural | 2016 | North Indian River Lagoon | 28.58027 | -80.80055 | 2018 | BMPTrains | yes | 114.9001 | 370.9272
34307 | City of Titusville | North IRL | A | IR1-5 | 0.35 | 0.47 | 0.30192 | 9.7388 | 1.4308 | 2.9404 | 0.43198 | 1210 | Fixed Single Family Units | TV-19 | ST Teresa Basin | 757.9786 | City of Titusville | Brevard County | St. Theresa Basin TMDL Improvements | 2nd generation baffle box with media. | Baffle Boxes- Second Generation with Media | Completed | 2019 |  |  | A | 314 | $375,000 | $4,000 | City/ County | City - $102,200/ County - $272,800 | N/A | Structural | 2016 | North Indian River Lagoon | 28.58027 | -80.80055 | 2018 | BMPTrains | yes | 148.9372 | 1221.8425
34308 | City of Titusville | North IRL | A | IR1-5 | 0.35 | 0.47 | 0.086851 | 8.3599 | 1.1779 | 0.72607 | 0.1023 | 1200 | Residential, Medium Density-Two-five dwellingunits per acre | TV-19 | ST Teresa Basin | 757.9786 | City of Titusville | Brevard County | St. Theresa Basin TMDL Improvements | 2nd generation baffle box with media. | Baffle Boxes- Second Generation with Media | Completed | 2019 |  |  | A | 314 | $375,000 | $4,000 | City/ County | City - $102,200/ County - $272,800 | N/A | Structural | 2016 | North Indian River Lagoon | 28.58027 | -80.80055 | 2018 | BMPTrains | yes | 114.0762 | 351.4753
34309 | City of Titusville | North IRL | A | IR1-5 | 0.35 | 0.47 | 0.078135 | 8.3599 | 1.1779 | 0.6532 | 0.092033 | 1210 | Fixed Single Family Units | TV-19 | ST Teresa Basin | 757.9786 | City of Titusville | Brevard County | St. Theresa Basin TMDL Improvements | 2nd generation baffle box with media. | Baffle Boxes- Second Generation with Media | Completed | 2019 |  |  | A | 314 | $375,000 | $4,000 | City/ County | City - $102,200/ County - $272,800 | N/A | Structural | 2016 | North Indian River Lagoon | 28.58027 | -80.80055 | 2018 | BMPTrains | yes | 74.8883 | 316.2018
34310 | City of Titusville | North IRL | A | IR1-5 | 0.35 | 0.47 | 0.18906 | 8.3599 | 1.1779 | 1.5805 | 0.22268 | 1210 | Fixed Single Family Units | TV-19 | ST Teresa Basin | 757.9786 | City of Titusville | Brevard County | St. Theresa Basin TMDL Improvements | 2nd generation baffle box with media. | Baffle Boxes- Second Generation with Media | Completed | 2019 |  |  | A | 314 | $375,000 | $4,000 | City/ County | City - $102,200/ County - $272,800 | N/A | Structural | 2016 | North Indian River Lagoon | 28.58027 | -80.80055 | 2018 | BMPTrains | yes | 111.153 | 765.0794
34311 | City of Titusville | North IRL | A | IR1-5 | 0.35 | 0.47 | 0.076754 | 8.3599 | 1.1779 | 0.64166 | 0.090406 | 1210 | Fixed Single Family Units | TV-19 | ST Teresa Basin | 757.9786 | City of Titusville | Brevard County | St. Theresa Basin TMDL Improvements | 2nd generation baffle box with media. | Baffle Boxes- Second Generation with Media | Completed | 2019 |  |  | A | 314 | $375,000 | $4,000 | City/ County | City - $102,200/ County - $272,800 | N/A | Structural | 2016 | North Indian River Lagoon | 28.58027 | -80.80055 | 2018 | BMPTrains | yes | 75.2963 | 310.6122
34312 | City of Titusville | North IRL | A | IR1-5 | 0.35 | 0.47 | 0.18697 | 8.3599 | 1.1779 | 1.563 | 0.22022 | 1210 | Fixed Single Family Units | TV-19 | ST Teresa Basin | 757.9786 | City of Titusville | Brevard County | St. Theresa Basin TMDL Improvements | 2nd generation baffle box with media. | Baffle Boxes- Second Generation with Media | Completed | 2019 |  |  | A | 314 | $375,000 | $4,000 | City/ County | City - $102,200/ County - $272,800 | N/A | Structural | 2016 | North Indian River Lagoon | 28.58027 | -80.80055 | 2018 | BMPTrains | yes | 110.5973 | 756.6313
34313 | City of Titusville | North IRL | A | IR1-5 | 0.35 | 0.47 | 0.18376 | 10.0584 | 1.4942 | 1.8483 | 0.27456 | 1200 | Residential, Medium Density-Two-five dwellingunits per acre | TV-19 | ST Teresa Basin | 757.9786 | City of Titusville | Brevard County | St. Theresa Basin TMDL Improvements | 2nd generation baffle box with media. | Baffle Boxes- Second Generation with Media | Completed | 2019 |  |  | A | 314 | $375,000 | $4,000 | City/ County | City - $102,200/ County - $272,800 | N/A | Structural | 2016 | North Indian River Lagoon | 28.58027 | -80.80055 | 2018 | BMPTrains | yes | 132.1462 | 743.6463
34314 | City of Titusville | North IRL | A | IR1-5 | 0.35 | 0.47 | 0.01277 | 10.0584 | 1.4942 | 0.12844 | 0.01908 | 1210 | Fixed Single Family Units | TV-19 | ST Teresa Basin | 757.9786 | City of Titusville | Brevard County | St. Theresa Basin TMDL Improvements | 2nd generation baffle box with media. | Baffle Boxes- Second Generation with Media | Completed | 2019 |  |  | A | 314 | $375,000 | $4,000 | City/ County | City - $102,200/ County - $272,800 | N/A | Structural | 2016 | North Indian River Lagoon | 28.58027 | -80.80055 | 2018 | BMPTrains | yes | 34.9736 | 51.6774
34315 | City of Titusville | North IRL | A | IR1-5 | 0.35 | 0.47 | 0.008195 | 10.0584 | 1.4942 | 0.082429 | 0.012245 | 1210 | Fixed Single Family Units | TV-19 | ST Teresa Basin | 757.9786 | City of Titusville | Brevard County | St. Theresa Basin TMDL Improvements | 2nd generation baffle box with media. | Baffle Boxes- Second Generation with Media | Completed | 2019 |  |  | A | 314 | $375,000 | $4,000 | City/ County | City - $102,200/ County - $272,800 | N/A | Structural | 2016 | North Indian River Lagoon | 28.58027 | -80.80055 | 2018 | BMPTrains | yes | 25.6002 | 33.1642
34316 | City of Titusville | North IRL | A | IR1-5 | 0.35 | 0.47 | 0.015018 | 10.0584 | 1.4942 | 0.15105 | 0.022439 | 1210 | Fixed Single Family Units | TV-19 | ST Teresa Basin | 757.9786 | City of Titusville | Brevard County | St. Theresa Basin TMDL Improvements | 2nd generation baffle box with media. | Baffle Boxes- Second Generation with Media | Completed | 2019 |  |  | A | 314 | $375,000 | $4,000 | City/ County | City - $102,200/ County - $272,800 | N/A | Structural | 2016 | North Indian River Lagoon | 28.58027 | -80.80055 | 2018 | BMPTrains | yes | 38.081 | 60.7741
34317 | City of Titusville | North IRL | A | IR1-5 | 0.35 | 0.47 | 0.18765 | 10.0584 | 1.4942 | 1.8875 | 0.28038 | 1210 | Fixed Single Family Units | TV-19 | ST Teresa Basin | 757.9786 | City of Titusville | Brevard County | St. Theresa Basin TMDL Improvements | 2nd generation baffle box with media. | Baffle Boxes- Second Generation with Media | Completed | 2019 |  |  | A | 314 | $375,000 | $4,000 | City/ County | City - $102,200/ County - $272,800 | N/A | Structural | 2016 | North Indian River Lagoon | 28.58027 | -80.80055 | 2018 | BMPTrains | yes | 111.5161 | 759.4032
34318 | City of Titusville | North IRL | A | IR1-5 | 0.35 | 0.47 | 0.0067132 | 10.0584 | 1.4942 | 0.067524 | 0.010031 | 1330 | Residential, High density; Multiple Dwelling Units, Low Rise <Two stories or less> | TV-19 | ST Teresa Basin | 757.9786 | City of Titusville | Brevard County | St. Theresa Basin TMDL Improvements | 2nd generation baffle box with media. | Baffle Boxes- Second Generation with Media | Completed | 2019 |  |  | A | 314 | $375,000 | $4,000 | City/ County | City - $102,200/ County - $272,800 | N/A | Structural | 2016 | North Indian River Lagoon | 28.58027 | -80.80055 | 2018 | BMPTrains | yes | 25.4271 | 27.1673
34319 | City of Titusville | North IRL | A | IR1-5 | 0.35 | 0.47 | 0.019553 | 10.0584 | 1.4942 | 0.19668 | 0.029216 | 1330 | Residential, High density; Multiple Dwelling Units, Low Rise <Two stories or less> | TV-19 | ST Teresa Basin | 757.9786 | City of Titusville | Brevard County | St. Theresa Basin TMDL Improvements | 2nd generation baffle box with media. | Baffle Boxes- Second Generation with Media | Completed | 2019 |  |  | A | 314 | $375,000 | $4,000 | City/ County | City - $102,200/ County - $272,800 | N/A | Structural | 2016 | North Indian River Lagoon | 28.58027 | -80.80055 | 2018 | BMPTrains | yes | 38.3172 | 79.1301
34320 | City of Titusville | North IRL | A | IR1-5 | 0.35 | 0.47 | 0.15927 | 10.0584 | 1.4942 | 1.602 | 0.23798 | 1210 | Fixed Single Family Units | TV-19 | ST Teresa Basin | 757.9786 | City of Titusville | Brevard County | St. Theresa Basin TMDL Improvements | 2nd generation baffle box with media. | Baffle Boxes- Second Generation with Media | Completed | 2019 |  |  | A | 314 | $375,000 | $4,000 | City/ County | City - $102,200/ County - $272,800 | N/A | Structural | 2016 | North Indian River Lagoon | 28.58027 | -80.80055 | 2018 | BMPTrains | yes | 107.3135 | 644.561
34321 | City of Titusville | North IRL | A | IR1-5 | 0.35 | 0.47 | 0.00035077 | 10.0584 | 1.4942 | 0.0035281 | 0.0005241 | 1330 | Residential, High density; Multiple Dwelling Units, Low Rise <Two stories or less> | TV-19 | ST Teresa Basin | 757.9786 | City of Titusville | Brevard County | St. Theresa Basin TMDL Improvements | 2nd generation baffle box with media. | Baffle Boxes- Second Generation with Media | Completed | 2019 |  |  | A | 314 | $375,000 | $4,000 | City/ County | City - $102,200/ County - $272,800 | N/A | Structural | 2016 | North Indian River Lagoon | 28.58027 | -80.80055 | 2018 | BMPTrains | yes | 5.7795 | 1.4195
34322 | City of Titusville | North IRL | A | IR1-5 | 0.35 | 0.47 | 0.024477 | 10.0584 | 1.4942 | 0.2462 | 0.036573 | 1210 | Fixed Single Family Units | TV-19 | ST Teresa Basin | 757.9786 | City of Titusville | Brevard County | St. Theresa Basin TMDL Improvements | 2nd generation baffle box with media. | Baffle Boxes- Second Generation with Media | Completed | 2019 |  |  | A | 314 | $375,000 | $4,000 | City/ County | City - $102,200/ County - $272,800 | N/A | Structural | 2016 | North Indian River Lagoon | 28.58027 | -80.80055 | 2018 | BMPTrains | yes | 41.1786 | 99.0568
34323 | City of Titusville | North IRL | A | IR1-5 | 0.35 | 0.47 | 0.015224 | 9.7397 | 1.4309 | 0.14827 | 0.021783 | 1210 | Fixed Single Family Units | TV-19 | ST Teresa Basin | 757.9786 | City of Titusville | Brevard County | St. Theresa Basin TMDL Improvements | 2nd generation baffle box with media. | Baffle Boxes- Second Generation with Media | Completed | 2019 |  |  | A | 314 | $375,000 | $4,000 | City/ County | City - $102,200/ County - $272,800 | N/A | Structural | 2016 | North Indian River Lagoon | 28.58027 | -80.80055 | 2018 | BMPTrains | yes | 32.0482 | 61.6076
34324 | City of Titusville | North IRL | A | IR1-5 | 0.35 | 0.47 | 0.088207 | 9.7397 | 1.4309 | 0.8591 | 0.12621 | 1210 | Fixed Single Family Units | TV-19 | ST Teresa Basin | 757.9786 | City of Titusville | Brevard County | St. Theresa Basin TMDL Improvements | 2nd generation baffle box with media. | Baffle Boxes- Second Generation with Media | Completed | 2019 |  |  | A | 314 | $375,000 | $4,000 | City/ County | City - $102,200/ County - $272,800 | N/A | Structural | 2016 | North Indian River Lagoon | 28.58027 | -80.80055 | 2018 | BMPTrains | yes | 102.8075 | 356.9592
34325 | City of Titusville | North IRL | A | IR1-5 | 0.35 | 0.47 | 0.071767 | 9.7397 | 1.4309 | 0.69899 | 0.10269 | 1210 | Fixed Single Family Units | TV-19 | ST Teresa Basin | 757.9786 | City of Titusville | Brevard County | St. Theresa Basin TMDL Improvements | 2nd generation baffle box with media. | Baffle Boxes- Second Generation with Media | Completed | 2019 |  |  | A | 314 | $375,000 | $4,000 | City/ County | City - $102,200/ County - $272,800 | N/A | Structural | 2016 | North Indian River Lagoon | 28.58027 | -80.80055 | 2018 | BMPTrains | yes | 72.8181 | 290.4305
34326 | City of Titusville | North IRL | A | IR1-5 | 0.35 | 0.47 | 0.29621 | 9.7397 | 1.4309 | 2.8849 | 0.42384 | 1210 | Fixed Single Family Units | TV-19 | ST Teresa Basin | 757.9786 | City of Titusville | Brevard County | St. Theresa Basin TMDL Improvements | 2nd generation baffle box with media. | Baffle Boxes- Second Generation with Media | Completed | 2019 |  |  | A | 314 | $375,000 | $4,000 | City/ County | City - $102,200/ County - $272,800 | N/A | Structural | 2016 | North Indian River Lagoon | 28.58027 | -80.80055 | 2018 | BMPTrains | yes | 143.4478 | 1198.7003
34327 | City of Titusville | North IRL | A | IR1-5 | 0.35 | 0.47 | 0.11908 | 9.7397 | 1.4309 | 1.1598 | 0.17039 | 1210 | Fixed Single Family Units | TV-19 | ST Teresa Basin | 757.9786 | City of Titusville | Brevard County | St. Theresa Basin TMDL Improvements | 2nd generation baffle box with media. | Baffle Boxes- Second Generation with Media | Completed | 2019 |  |  | A | 314 | $375,000 | $4,000 | City/ County | City - $102,200/ County - $272,800 | N/A | Structural | 2016 | North Indian River Lagoon | 28.58027 | -80.80055 | 2018 | BMPTrains | yes | 86.2837 | 481.8838
34328 | City of Titusville | North IRL | A | IR1-5 | 0.35 | 0.47 | 0.020368 | 9.7397 | 1.4309 | 0.19838 | 0.029145 | 1210 | Fixed Single Family Units | TV-19 | ST Teresa Basin | 757.9786 | City of Titusville | Brevard County | St. Theresa Basin TMDL Improvements | 2nd generation baffle box with media. | Baffle Boxes- Second Generation with Media | Completed | 2019 |  |  | A | 314 | $375,000 | $4,000 | City/ County | City - $102,200/ County - $272,800 | N/A | Structural | 2016 | North Indian River Lagoon | 28.58027 | -80.80055 | 2018 | BMPTrains | yes | 44.4018 | 82.4279
34329 | City of Titusville | North IRL | A | IR1-5 | 0.35 | 0.47 | 0.0069167 | 9.7397 | 1.4309 | 0.067366 | 0.0098971 | 1210 | Fixed Single Family Units | TV-19 | ST Teresa Basin | 757.9786 | City of Titusville | Brevard County | St. Theresa Basin TMDL Improvements | 2nd generation baffle box with media. | Baffle Boxes- Second Generation with Media | Completed | 2019 |  |  | A | 314 | $375,000 | $4,000 | City/ County | City - $102,200/ County - $272,800 | N/A | Structural | 2016 | North Indian River Lagoon | 28.58027 | -80.80055 | 2018 | BMPTrains | yes | 26.5993 | 27.9908
34330 | City of Titusville | North IRL | A | IR1-5 | 0.35 | 0.47 | 0.17099 | 8.9765 | 1.3026 | 1.5349 | 0.22273 | 1200 | Residential, Medium Density-Two-five dwellingunits per acre | TV-19 | ST Teresa Basin | 757.9786 | City of Titusville | Brevard County | St. Theresa Basin TMDL Improvements | 2nd generation baffle box with media. | Baffle Boxes- Second Generation with Media | Completed | 2019 |  |  | A | 314 | $375,000 | $4,000 | City/ County | City - $102,200/ County - $272,800 | N/A | Structural | 2016 | North Indian River Lagoon | 28.58027 | -80.80055 | 2018 | BMPTrains | yes | 135.8352 | 691.9643
34331 | City of Titusville | North IRL | A | IR1-5 | 0.35 | 0.47 | 0.0043069 | 8.9765 | 1.3026 | 0.038661 | 0.0056103 | 1300 | Residential, High Density | TV-19 | ST Teresa Basin | 757.9786 | City of Titusville | Brevard County | St. Theresa Basin TMDL Improvements | 2nd generation baffle box with media. | Baffle Boxes- Second Generation with Media | Completed | 2019 |  |  | A | 314 | $375,000 | $4,000 | City/ County | City - $102,200/ County - $272,800 | N/A | Structural | 2016 | North Indian River Lagoon | 28.58027 | -80.80055 | 2018 | BMPTrains | yes | 35.958 | 17.4295
34332 | City of Titusville | North IRL | A | IR1-5 | 0.35 | 0.47 | 0.028346 | 8.9765 | 1.3026 | 0.25445 | 0.036924 | 1330 | Residential, High density; Multiple Dwelling Units, Low Rise <Two stories or less> | TV-19 | ST Teresa Basin | 757.9786 | City of Titusville | Brevard County | St. Theresa Basin TMDL Improvements | 2nd generation baffle box with media. | Baffle Boxes- Second Generation with Media | Completed | 2019 |  |  | A | 314 | $375,000 | $4,000 | City/ County | City - $102,200/ County - $272,800 | N/A | Structural | 2016 | North Indian River Lagoon | 28.58027 | -80.80055 | 2018 | BMPTrains | yes | 46.6779 | 114.713
34333 | City of Titusville | North IRL | A | IR1-5 | 0.35 | 0.47 | 0.057451 | 8.9765 | 1.3026 | 0.51571 | 0.074837 | 1210 | Fixed Single Family Units | TV-19 | ST Teresa Basin | 757.9786 | City of Titusville | Brevard County | St. Theresa Basin TMDL Improvements | 2nd generation baffle box with media. | Baffle Boxes- Second Generation with Media | Completed | 2019 |  |  | A | 314 | $375,000 | $4,000 | City/ County | City - $102,200/ County - $272,800 | N/A | Structural | 2016 | North Indian River Lagoon | 28.58027 | -80.80055 | 2018 | BMPTrains | yes | 85.1636 | 232.4973
34334 | City of Titusville | North IRL | A | IR1-5 | 0.35 | 0.47 | 0.20986 | 8.9765 | 1.3026 | 1.8838 | 0.27336 | 1210 | Fixed Single Family Units | TV-19 | ST Teresa Basin | 757.9786 | City of Titusville | Brevard County | St. Theresa Basin TMDL Improvements | 2nd generation baffle box with media. | Baffle Boxes- Second Generation with Media | Completed | 2019 |  |  | A | 314 | $375,000 | $4,000 | City/ County | City - $102,200/ County - $272,800 | N/A | Structural | 2016 | North Indian River Lagoon | 28.58027 | -80.80055 | 2018 | BMPTrains | yes | 115.3912 | 849.2542
34335 | City of Titusville | North IRL | A | IR1-5 | 0.35 | 0.47 | 0.14682 | 8.9765 | 1.3026 | 1.3179 | 0.19125 | 1210 | Fixed Single Family Units | TV-19 | ST Teresa Basin | 757.9786 | City of Titusville | Brevard County | St. Theresa Basin TMDL Improvements | 2nd generation baffle box with media. | Baffle Boxes- Second Generation with Media | Completed | 2019 |  |  | A | 314 | $375,000 | $4,000 | City/ County | City - $102,200/ County - $272,800 | N/A | Structural | 2016 | North Indian River Lagoon | 28.58027 | -80.80055 | 2018 | BMPTrains | yes | 97.4687 | 594.1416
34336 | City of Titusville | North IRL | A | IR1-5 | 0.35 | 0.47 | 0.1877 | 8.2585 | 1.1603 | 1.5501 | 0.21779 | 1200 | Residential, Medium Density-Two-five dwellingunits per acre | TV-19 | ST Teresa Basin | 757.9786 | City of Titusville | Brevard County | St. Theresa Basin TMDL Improvements | 2nd generation baffle box with media. | Baffle Boxes- Second Generation with Media | Completed | 2019 |  |  | A | 314 | $375,000 | $4,000 | City/ County | City - $102,200/ County - $272,800 | N/A | Structural | 2016 | North Indian River Lagoon | 28.58027 | -80.80055 | 2018 | BMPTrains | yes | 146.448 | 759.5947
34337 | Natural Lands | North IRL | A | IR1-5 | 0.35 | 0.47 | 0.00010987 | 8.2585 | 1.1603 | 0.00090737 | 0.00012748 | 6460 | Mixed scrub-shrub wetland | TV-19 | ST Teresa Basin | 757.9786 | City of Titusville | Brevard County | St. Theresa Basin TMDL Improvements | 2nd generation baffle box with media. | Baffle Boxes- Second Generation with Media | Completed | 2019 |  |  | A | 314 | $375,000 | $4,000 | City/ County | City - $102,200/ County - $272,800 | N/A | Structural | 2016 | North Indian River Lagoon | 28.58027 | -80.80055 | 2018 | BMPTrains | yes | 4.2308 | 0.44463
34338 | City of Titusville | North IRL | A | IR1-5 | 0.35 | 0.47 | 0.05937 | 8.2585 | 1.1603 | 0.49031 | 0.068887 | 1210 | Fixed Single Family Units | TV-19 | ST Teresa Basin | 757.9786 | City of Titusville | Brevard County | St. Theresa Basin TMDL Improvements | 2nd generation baffle box with media. | Baffle Boxes- Second Generation with Media | Completed | 2019 |  |  | A | 314 | $375,000 | $4,000 | City/ County | City - $102,200/ County - $272,800 | N/A | Structural | 2016 | North Indian River Lagoon | 28.58027 | -80.80055 | 2018 | BMPTrains | yes | 64.3062 | 240.2632
34339 | City of Titusville | North IRL | A | IR1-5 | 0.35 | 0.47 | 0.11827 | 8.2585 | 1.1603 | 0.97674 | 0.13723 | 1210 | Fixed Single Family Units | TV-19 | ST Teresa Basin | 757.9786 | City of Titusville | Brevard County | St. Theresa Basin TMDL Improvements | 2nd generation baffle box with media. | Baffle Boxes- Second Generation with Media | Completed | 2019 |  |  | A | 314 | $375,000 | $4,000 | City/ County | City - $102,200/ County - $272,800 | N/A | Structural | 2016 | North Indian River Lagoon | 28.58027 | -80.80055 | 2018 | BMPTrains | yes | 94.6228 | 478.6262
34340 | City of Titusville | North IRL | A | IR1-5 | 0.35 | 0.47 | 0.11264 | 8.2585 | 1.1603 | 0.93022 | 0.13069 | 1210 | Fixed Single Family Units | TV-19 | ST Teresa Basin | 757.9786 | City of Titusville | Brevard County | St. Theresa Basin TMDL Improvements | 2nd generation baffle box with media. | Baffle Boxes- Second Generation with Media | Completed | 2019 |  |  | A | 314 | $375,000 | $4,000 | City/ County | City - $102,200/ County - $272,800 | N/A | Structural | 2016 | North Indian River Lagoon | 28.58027 | -80.80055 | 2018 | BMPTrains | yes | 92.9532 | 455.8288
34341 | City of Titusville | North IRL | A | IR1-5 | 0.35 | 0.47 | 0.066075 | 8.2585 | 1.1603 | 0.54568 | 0.076667 | 1210 | Fixed Single Family Units | TV-19 | ST Teresa Basin | 757.9786 | City of Titusville | Brevard County | St. Theresa Basin TMDL Improvements | 2nd generation baffle box with media. | Baffle Boxes- Second Generation with Media | Completed | 2019 |  |  | A | 314 | $375,000 | $4,000 | City/ County | City - $102,200/ County - $272,800 | N/A | Structural | 2016 | North Indian River Lagoon | 28.58027 | -80.80055 | 2018 | BMPTrains | yes | 66.3174 | 267.3963
34342 | City of Titusville | North IRL | A | IR1-5 | 0.35 | 0.47 | 0.0014894 | 8.2585 | 1.1603 | 0.0123 | 0.0017281 | 1210 | Fixed Single Family Units | TV-19 | ST Teresa Basin | 757.9786 | City of Titusville | Brevard County | St. Theresa Basin TMDL Improvements | 2nd generation baffle box with media. | Baffle Boxes- Second Generation with Media | Completed | 2019 |  |  | A | 314 | $375,000 | $4,000 | City/ County | City - $102,200/ County - $272,800 | N/A | Structural | 2016 | North Indian River Lagoon | 28.58027 | -80.80055 | 2018 | BMPTrains | yes | 18.3155 | 6.0273
34343 | City of Titusville | North IRL | A | IR1-5 | 0.35 | 0.47 | 0.07211 | 8.2585 | 1.1603 | 0.59552 | 0.083669 | 1210 | Fixed Single Family Units | TV-19 | ST Teresa Basin | 757.9786 | City of Titusville | Brevard County | St. Theresa Basin TMDL Improvements | 2nd generation baffle box with media. | Baffle Boxes- Second Generation with Media | Completed | 2019 |  |  | A | 314 | $375,000 | $4,000 | City/ County | City - $102,200/ County - $272,800 | N/A | Structural | 2016 | North Indian River Lagoon | 28.58027 | -80.80055 | 2018 | BMPTrains | yes | 70.2928 | 291.8189
34344 | City of Titusville | North IRL | A | IR1-5 | 0.35 | 0.47 | 0.074625 | 9.7352 | 1.4302 | 0.72649 | 0.10673 | 1210 | Fixed Single Family Units | TV-19 | ST Teresa Basin | 757.9786 | City of Titusville | Brevard County | St. Theresa Basin TMDL Improvements | 2nd generation baffle box with media. | Baffle Boxes- Second Generation with Media | Completed | 2019 |  |  | A | 314 | $375,000 | $4,000 | City/ County | City - $102,200/ County - $272,800 | N/A | Structural | 2016 | North Indian River Lagoon | 28.58027 | -80.80055 | 2018 | BMPTrains | yes | 74.7215 | 301.9972
34345 | City of Titusville | North IRL | A | IR1-5 | 0.35 | 0.47 | 0.21577 | 9.7352 | 1.4302 | 2.1006 | 0.30859 | 1210 | Fixed Single Family Units | TV-19 | ST Teresa Basin | 757.9786 | City of Titusville | Brevard County | St. Theresa Basin TMDL Improvements | 2nd generation baffle box with media. | Baffle Boxes- Second Generation with Media | Completed | 2019 |  |  | A | 314 | $375,000 | $4,000 | City/ County | City - $102,200/ County - $272,800 | N/A | Structural | 2016 | North Indian River Lagoon | 28.58027 | -80.80055 | 2018 | BMPTrains | yes | 120.9899 | 873.193
34346 | City of Titusville | North IRL | A | IR1-5 | 0.35 | 0.47 | 0.09849 | 9.7352 | 1.4302 | 0.95882 | 0.14086 | 1210 | Fixed Single Family Units | TV-19 | ST Teresa Basin | 757.9786 | City of Titusville | Brevard County | St. Theresa Basin TMDL Improvements | 2nd generation baffle box with media. | Baffle Boxes- Second Generation with Media | Completed | 2019 |  |  | A | 314 | $375,000 | $4,000 | City/ County | City - $102,200/ County - $272,800 | N/A | Structural | 2016 | North Indian River Lagoon | 28.58027 | -80.80055 | 2018 | BMPTrains | yes | 83.0955 | 398.5744
34347 | City of Titusville | North IRL | A | IR1-5 | 0.35 | 0.47 | 0.0019405 | 9.7352 | 1.4302 | 0.018891 | 0.0027753 | 1210 | Fixed Single Family Units | TV-19 | ST Teresa Basin | 757.9786 | City of Titusville | Brevard County | St. Theresa Basin TMDL Improvements | 2nd generation baffle box with media. | Baffle Boxes- Second Generation with Media | Completed | 2019 |  |  | A | 314 | $375,000 | $4,000 | City/ County | City - $102,200/ County - $272,800 | N/A | Structural | 2016 | North Indian River Lagoon | 28.58027 | -80.80055 | 2018 | BMPTrains | yes | 13.872 | 7.8529
34348 | City of Titusville | North IRL | A | IR1-5 | 0.35 | 0.47 | 0.073048 | 9.7352 | 1.4302 | 0.71114 | 0.10447 | 1210 | Fixed Single Family Units | TV-19 | ST Teresa Basin | 757.9786 | City of Titusville | Brevard County | St. Theresa Basin TMDL Improvements | 2nd generation baffle box with media. | Baffle Boxes- Second Generation with Media | Completed | 2019 |  |  | A | 314 | $375,000 | $4,000 | City/ County | City - $102,200/ County - $272,800 | N/A | Structural | 2016 | North Indian River Lagoon | 28.58027 | -80.80055 | 2018 | BMPTrains | yes | 81.4639 | 295.6158
34349 | City of Titusville | North IRL | A | IR1-5 | 0.35 | 0.47 | 0.097338 | 9.7352 | 1.4302 | 0.94761 | 0.13921 | 1210 | Fixed Single Family Units | TV-19 | ST Teresa Basin | 757.9786 | City of Titusville | Brevard County | St. Theresa Basin TMDL Improvements | 2nd generation baffle box with media. | Baffle Boxes- Second Generation with Media | Completed | 2019 |  |  | A | 314 | $375,000 | $4,000 | City/ County | City - $102,200/ County - $272,800 | N/A | Structural | 2016 | North Indian River Lagoon | 28.58027 | -80.80055 | 2018 | BMPTrains | yes | 86.0638 | 393.9134
34350 | City of Titusville | North IRL | A | IR1-5 | 0.35 | 0.47 | 0.0069068 | 9.7352 | 1.4302 | 0.067239 | 0.009878 | 1210 | Fixed Single Family Units | TV-19 | ST Teresa Basin | 757.9786 | City of Titusville | Brevard County | St. Theresa Basin TMDL Improvements | 2nd generation baffle box with media. | Baffle Boxes- Second Generation with Media | Completed | 2019 |  |  | A | 314 | $375,000 | $4,000 | City/ County | City - $102,200/ County - $272,800 | N/A | Structural | 2016 | North Indian River Lagoon | 28.58027 | -80.80055 | 2018 | BMPTrains | yes | 28.6509 | 27.9507
34351 | City of Titusville | North IRL | A | IR1-5 | 0.35 | 0.47 | 0.18367 | 10.0735 | 1.4911 | 1.8502 | 0.27388 | 1200 | Residential, Medium Density-Two-five dwellingunits per acre | TV-19 | ST Teresa Basin | 757.9786 | City of Titusville | Brevard County | St. Theresa Basin TMDL Improvements | 2nd generation baffle box with media. | Baffle Boxes- Second Generation with Media | Completed | 2019 |  |  | A | 314 | $375,000 | $4,000 | City/ County | City - $102,200/ County - $272,800 | N/A | Structural | 2016 | North Indian River Lagoon | 28.58027 | -80.80055 | 2018 | BMPTrains | yes | 126.2935 | 743.2955
34352 | City of Titusville | North IRL | A | IR1-5 | 0.35 | 0.47 | 0.00012506 | 10.0735 | 1.4911 | 0.0012598 | 0.00018648 | 1200 | Residential, Medium Density-Two-five dwellingunits per acre | TV-19 | ST Teresa Basin | 757.9786 | City of Titusville | Brevard County | St. Theresa Basin TMDL Improvements | 2nd generation baffle box with media. | Baffle Boxes- Second Generation with Media | Completed | 2019 |  |  | A | 314 | $375,000 | $4,000 | City/ County | City - $102,200/ County - $272,800 | N/A | Structural | 2016 | North Indian River Lagoon | 28.58027 | -80.80055 | 2018 | BMPTrains | yes | 4.4124 | 0.5061
34353 | Natural Lands | North IRL | A | IR1-5 | 0.35 | 0.47 | 3.0841e-06 | 10.0735 | 1.4911 | 3.1068e-05 | 4.5987e-06 | 6460 | Mixed scrub-shrub wetland | TV-19 | ST Teresa Basin | 757.9786 | City of Titusville | Brevard County | St. Theresa Basin TMDL Improvements | 2nd generation baffle box with media. | Baffle Boxes- Second Generation with Media | Completed | 2019 |  |  | A | 314 | $375,000 | $4,000 | City/ County | City - $102,200/ County - $272,800 | N/A | Structural | 2016 | North Indian River Lagoon | 28.58027 | -80.80055 | 2018 | BMPTrains | yes | 0.58618 | 0.012481
34354 | City of Titusville | North IRL | A | IR1-5 | 0.35 | 0.47 | 0.2053 | 10.0735 | 1.4911 | 2.0681 | 0.30613 | 1210 | Fixed Single Family Units | TV-19 | ST Teresa Basin | 757.9786 | City of Titusville | Brevard County | St. Theresa Basin TMDL Improvements | 2nd generation baffle box with media. | Baffle Boxes- Second Generation with Media | Completed | 2019 |  |  | A | 314 | $375,000 | $4,000 | City/ County | City - $102,200/ County - $272,800 | N/A | Structural | 2016 | North Indian River Lagoon | 28.58027 | -80.80055 | 2018 | BMPTrains | yes | 116.6926 | 830.8275
34355 | City of Titusville | North IRL | A | IR1-5 | 0.35 | 0.47 | 0.22275 | 10.0735 | 1.4911 | 2.2439 | 0.33215 | 1210 | Fixed Single Family Units | TV-19 | ST Teresa Basin | 757.9786 | City of Titusville | Brevard County | St. Theresa Basin TMDL Improvements | 2nd generation baffle box with media. | Baffle Boxes- Second Generation with Media | Completed | 2019 |  |  | A | 314 | $375,000 | $4,000 | City/ County | City - $102,200/ County - $272,800 | N/A | Structural | 2016 | North Indian River Lagoon | 28.58027 | -80.80055 | 2018 | BMPTrains | yes | 122.7054 | 901.4491
34356 | City of Titusville | North IRL | A | IR1-5 | 0.35 | 0.47 | 0.0013812 | 10.0735 | 1.4911 | 0.013913 | 0.0020595 | 1210 | Fixed Single Family Units | TV-19 | ST Teresa Basin | 757.9786 | City of Titusville | Brevard County | St. Theresa Basin TMDL Improvements | 2nd generation baffle box with media. | Baffle Boxes- Second Generation with Media | Completed | 2019 |  |  | A | 314 | $375,000 | $4,000 | City/ County | City - $102,200/ County - $272,800 | N/A | Structural | 2016 | North Indian River Lagoon | 28.58027 | -80.80055 | 2018 | BMPTrains | yes | 12.4332 | 5.5895
34357 | City of Titusville | North IRL | A | IR1-5 | 0.35 | 0.47 | 0.004527 | 10.0735 | 1.4911 | 0.045602 | 0.0067502 | 1210 | Fixed Single Family Units | TV-19 | ST Teresa Basin | 757.9786 | City of Titusville | Brevard County | St. Theresa Basin TMDL Improvements | 2nd generation baffle box with media. | Baffle Boxes- Second Generation with Media | Completed | 2019 |  |  | A | 314 | $375,000 | $4,000 | City/ County | City - $102,200/ County - $272,800 | N/A | Structural | 2016 | North Indian River Lagoon | 28.58027 | -80.80055 | 2018 | BMPTrains | yes | 60.7501 | 18.3199
34358 | City of Titusville | North IRL | A | IR1-5 | 0.35 | 0.47 | 0.053192 | 11.5906 | 2.0521 | 0.61653 | 0.10915 | 1330 | Residential, High density; Multiple Dwelling Units, Low Rise <Two stories or less> | TV-19 | ST Teresa Basin | 757.9786 | City of Titusville | Brevard County | St. Theresa Basin TMDL Improvements | 2nd generation baffle box with media. | Baffle Boxes- Second Generation with Media | Completed | 2019 |  |  | A | 314 | $375,000 | $4,000 | City/ County | City - $102,200/ County - $272,800 | N/A | Structural | 2016 | North Indian River Lagoon | 28.58027 | -80.80055 | 2018 | BMPTrains | yes | 108.7274 | 215.2593
34359 | City of Titusville | North IRL | A | IR1-5 | 0.35 | 0.47 | 0.081822 | 11.5906 | 2.0521 | 0.94837 | 0.1679 | 1330 | Residential, High density; Multiple Dwelling Units, Low Rise <Two stories or less> | TV-19 | ST Teresa Basin | 757.9786 | City of Titusville | Brevard County | St. Theresa Basin TMDL Improvements | 2nd generation baffle box with media. | Baffle Boxes- Second Generation with Media | Completed | 2019 |  |  | A | 314 | $375,000 | $4,000 | City/ County | City - $102,200/ County - $272,800 | N/A | Structural | 2016 | North Indian River Lagoon | 28.58027 | -80.80055 | 2018 | BMPTrains | yes | 111.3313 | 331.1237
34360 | City of Titusville | North IRL | A | IR1-5 | 0.35 | 0.47 | 0.12141 | 11.5906 | 2.0521 | 1.4072 | 0.24914 | 1330 | Residential, High density; Multiple Dwelling Units, Low Rise <Two stories or less> | TV-19 | ST Teresa Basin | 757.9786 | City of Titusville | Brevard County | St. Theresa Basin TMDL Improvements | 2nd generation baffle box with media. | Baffle Boxes- Second Generation with Media | Completed | 2019 |  |  | A | 314 | $375,000 | $4,000 | City/ County | City - $102,200/ County - $272,800 | N/A | Structural | 2016 | North Indian River Lagoon | 28.58027 | -80.80055 | 2018 | BMPTrains | yes | 110.8583 | 491.3286
34361 | City of Titusville | North IRL | A | IR1-5 | 0.35 | 0.47 | 0.087435 | 11.5906 | 2.0521 | 1.0134 | 0.17942 | 1330 | Residential, High density; Multiple Dwelling Units, Low Rise <Two stories or less> | TV-19 | ST Teresa Basin | 757.9786 | City of Titusville | Brevard County | St. Theresa Basin TMDL Improvements | 2nd generation baffle box with media. | Baffle Boxes- Second Generation with Media | Completed | 2019 |  |  | A | 314 | $375,000 | $4,000 | City/ County | City - $102,200/ County - $272,800 | N/A | Structural | 2016 | North Indian River Lagoon | 28.58027 | -80.80055 | 2018 | BMPTrains | yes | 93.29 | 353.8359
34362 | City of Titusville | North IRL | A | IR1-5 | 0.35 | 0.47 | 0.062556 | 11.5906 | 2.0521 | 0.72506 | 0.12837 | 1330 | Residential, High density; Multiple Dwelling Units, Low Rise <Two stories or less> | TV-19 | ST Teresa Basin | 757.9786 | City of Titusville | Brevard County | St. Theresa Basin TMDL Improvements | 2nd generation baffle box with media. | Baffle Boxes- Second Generation with Media | Completed | 2019 |  |  | A | 314 | $375,000 | $4,000 | City/ County | City - $102,200/ County - $272,800 | N/A | Structural | 2016 | North Indian River Lagoon | 28.58027 | -80.80055 | 2018 | BMPTrains | yes | 78.3029 | 253.1542
34363 | City of Titusville | North IRL | A | IR1-5 | 0.35 | 0.47 | 0.05114 | 11.5906 | 2.0521 | 0.59274 | 0.10494 | 1330 | Residential, High density; Multiple Dwelling Units, Low Rise <Two stories or less> | TV-19 | ST Teresa Basin | 757.9786 | City of Titusville | Brevard County | St. Theresa Basin TMDL Improvements | 2nd generation baffle box with media. | Baffle Boxes- Second Generation with Media | Completed | 2019 |  |  | A | 314 | $375,000 | $4,000 | City/ County | City - $102,200/ County - $272,800 | N/A | Structural | 2016 | North Indian River Lagoon | 28.58027 | -80.80055 | 2018 | BMPTrains | yes | 69.4855 | 206.9548
34364 | City of Titusville | North IRL | A | IR1-5 | 0.35 | 0.47 | 0.014609 | 11.5906 | 2.0521 | 0.16933 | 0.029979 | 1330 | Residential, High density; Multiple Dwelling Units, Low Rise <Two stories or less> | TV-19 | ST Teresa Basin | 757.9786 | City of Titusville | Brevard County | St. Theresa Basin TMDL Improvements | 2nd generation baffle box with media. | Baffle Boxes- Second Generation with Media | Completed | 2019 |  |  | A | 314 | $375,000 | $4,000 | City/ County | City - $102,200/ County - $272,800 | N/A | Structural | 2016 | North Indian River Lagoon | 28.58027 | -80.80055 | 2018 | BMPTrains | yes | 57.7913 | 59.1214
34365 | City of Titusville | North IRL | A | IR1-5 | 0.35 | 0.47 | 0.11463 | 11.5906 | 2.0521 | 1.3286 | 0.23522 | 1410 | Retail Sales and Services | TV-19 | ST Teresa Basin | 757.9786 | City of Titusville | Brevard County | St. Theresa Basin TMDL Improvements | 2nd generation baffle box with media. | Baffle Boxes- Second Generation with Media | Completed | 2019 |  |  | A | 314 | $375,000 | $4,000 | City/ County | City - $102,200/ County - $272,800 | N/A | Structural | 2016 | North Indian River Lagoon | 28.58027 | -80.80055 | 2018 | BMPTrains | yes | 109.0266 | 463.8719
34366 | Natural Lands | North IRL | A | IR1-5 | 0.35 | 0.47 | 0.61776 | 5.1713 | 0.44202 | 3.1946 | 0.27306 | 6460 | Mixed scrub-shrub wetland | TV-19 | ST Teresa Basin | 757.9786 | City of Titusville | Brevard County | St. Theresa Basin TMDL Improvements | 2nd generation baffle box with media. | Baffle Boxes- Second Generation with Media | Completed | 2019 |  |  | A | 314 | $375,000 | $4,000 | City/ County | City - $102,200/ County - $272,800 | N/A | Structural | 2016 | North Indian River Lagoon | 28.58027 | -80.80055 | 2018 | BMPTrains | yes | 200 | 2500
34367 | City of Titusville | North IRL | A | IR1-5 | 0.35 | 0.47 | 0.051895 | 8.2471 | 1.1581 | 0.42798 | 0.0601 | 1200 | Residential, Medium Density-Two-five dwellingunits per acre | TV-19 | ST Teresa Basin | 757.9786 | City of Titusville | Brevard County | St. Theresa Basin TMDL Improvements | 2nd generation baffle box with media. | Baffle Boxes- Second Generation with Media | Completed | 2019 |  |  | A | 314 | $375,000 | $4,000 | City/ County | City - $102,200/ County - $272,800 | N/A | Structural | 2016 | North Indian River Lagoon | 28.58027 | -80.80055 | 2018 | BMPTrains | yes | 68.341 | 210.0114
34368 | City of Titusville | North IRL | A | IR1-5 | 0.35 | 0.47 | 0.073 | 8.2471 | 1.1581 | 0.60204 | 0.084542 | 1210 | Fixed Single Family Units | TV-19 | ST Teresa Basin | 757.9786 | City of Titusville | Brevard County | St. Theresa Basin TMDL Improvements | 2nd generation baffle box with media. | Baffle Boxes- Second Generation with Media | Completed | 2019 |  |  | A | 314 | $375,000 | $4,000 | City/ County | City - $102,200/ County - $272,800 | N/A | Structural | 2016 | North Indian River Lagoon | 28.58027 | -80.80055 | 2018 | BMPTrains | yes | 93.1657 | 295.4198
34369 | City of Titusville | North IRL | A | IR1-5 | 0.35 | 0.47 | 0.24178 | 8.2471 | 1.1581 | 1.994 | 0.28001 | 1210 | Fixed Single Family Units | TV-19 | ST Teresa Basin | 757.9786 | City of Titusville | Brevard County | St. Theresa Basin TMDL Improvements | 2nd generation baffle box with media. | Baffle Boxes- Second Generation with Media | Completed | 2019 |  |  | A | 314 | $375,000 | $4,000 | City/ County | City - $102,200/ County - $272,800 | N/A | Structural | 2016 | North Indian River Lagoon | 28.58027 | -80.80055 | 2018 | BMPTrains | yes | 136.1349 | 978.4552
34370 | City of Titusville | North IRL | A | IR1-5 | 0.35 | 0.47 | 0.22039 | 8.2471 | 1.1581 | 1.8176 | 0.25524 | 1210 | Fixed Single Family Units | TV-19 | ST Teresa Basin | 757.9786 | City of Titusville | Brevard County | St. Theresa Basin TMDL Improvements | 2nd generation baffle box with media. | Baffle Boxes- Second Generation with Media | Completed | 2019 |  |  | A | 314 | $375,000 | $4,000 | City/ County | City - $102,200/ County - $272,800 | N/A | Structural | 2016 | North Indian River Lagoon | 28.58027 | -80.80055 | 2018 | BMPTrains | yes | 131.631 | 891.9037
34371 | City of Titusville | North IRL | A | IR1-5 | 0.35 | 0.47 | 0.030693 | 8.2471 | 1.1581 | 0.25313 | 0.035546 | 1210 | Fixed Single Family Units | TV-19 | ST Teresa Basin | 757.9786 | City of Titusville | Brevard County | St. Theresa Basin TMDL Improvements | 2nd generation baffle box with media. | Baffle Boxes- Second Generation with Media | Completed | 2019 |  |  | A | 314 | $375,000 | $4,000 | City/ County | City - $102,200/ County - $272,800 | N/A | Structural | 2016 | North Indian River Lagoon | 28.58027 | -80.80055 | 2018 | BMPTrains | yes | 54.2197 | 124.2098
34372 | City of Titusville | North IRL | A | IR1-5 | 0.35 | 0.47 | 0.029311 | 10.147 | 1.504 | 0.29742 | 0.044084 | 1200 | Residential, Medium Density-Two-five dwellingunits per acre | TV-19 | ST Teresa Basin | 757.9786 | City of Titusville | Brevard County | St. Theresa Basin TMDL Improvements | 2nd generation baffle box with media. | Baffle Boxes- Second Generation with Media | Completed | 2019 |  |  | A | 314 | $375,000 | $4,000 | City/ County | City - $102,200/ County - $272,800 | N/A | Structural | 2016 | North Indian River Lagoon | 28.58027 | -80.80055 | 2018 | BMPTrains | yes | 104.8356 | 118.6163
34373 | City of Titusville | North IRL | A | IR1-5 | 0.35 | 0.47 | 0.015808 | 10.147 | 1.504 | 0.1604 | 0.023775 | 1210 | Fixed Single Family Units | TV-19 | ST Teresa Basin | 757.9786 | City of Titusville | Brevard County | St. Theresa Basin TMDL Improvements | 2nd generation baffle box with media. | Baffle Boxes- Second Generation with Media | Completed | 2019 |  |  | A | 314 | $375,000 | $4,000 | City/ County | City - $102,200/ County - $272,800 | N/A | Structural | 2016 | North Indian River Lagoon | 28.58027 | -80.80055 | 2018 | BMPTrains | yes | 39.6643 | 63.9709
34374 | City of Titusville | North IRL | A | IR1-5 | 0.35 | 0.47 | 0.16302 | 10.147 | 1.504 | 1.6541 | 0.24518 | 1210 | Fixed Single Family Units | TV-19 | ST Teresa Basin | 757.9786 | City of Titusville | Brevard County | St. Theresa Basin TMDL Improvements | 2nd generation baffle box with media. | Baffle Boxes- Second Generation with Media | Completed | 2019 |  |  | A | 314 | $375,000 | $4,000 | City/ County | City - $102,200/ County - $272,800 | N/A | Structural | 2016 | North Indian River Lagoon | 28.58027 | -80.80055 | 2018 | BMPTrains | yes | 104.2681 | 659.7014
34375 | City of Titusville | North IRL | A | IR1-5 | 0.35 | 0.47 | 0.112 | 10.147 | 1.504 | 1.1365 | 0.16845 | 1210 | Fixed Single Family Units | TV-19 | ST Teresa Basin | 757.9786 | City of Titusville | Brevard County | St. Theresa Basin TMDL Improvements | 2nd generation baffle box with media. | Baffle Boxes- Second Generation with Media | Completed | 2019 |  |  | A | 314 | $375,000 | $4,000 | City/ County | City - $102,200/ County - $272,800 | N/A | Structural | 2016 | North Indian River Lagoon | 28.58027 | -80.80055 | 2018 | BMPTrains | yes | 87.7279 | 453.2504
34376 | City of Titusville | North IRL | A | IR1-5 | 0.35 | 0.47 | 0.19515 | 10.147 | 1.504 | 1.9802 | 0.29351 | 1210 | Fixed Single Family Units | TV-19 | ST Teresa Basin | 757.9786 | City of Titusville | Brevard County | St. Theresa Basin TMDL Improvements | 2nd generation baffle box with media. | Baffle Boxes- Second Generation with Media | Completed | 2019 |  |  | A | 314 | $375,000 | $4,000 | City/ County | City - $102,200/ County - $272,800 | N/A | Structural | 2016 | North Indian River Lagoon | 28.58027 | -80.80055 | 2018 | BMPTrains | yes | 112.7628 | 789.7456
34377 | City of Titusville | North IRL | A | IR1-5 | 0.35 | 0.47 | 0.084115 | 10.147 | 1.504 | 0.85352 | 0.12651 | 1210 | Fixed Single Family Units | TV-19 | ST Teresa Basin | 757.9786 | City of Titusville | Brevard County | St. Theresa Basin TMDL Improvements | 2nd generation baffle box with media. | Baffle Boxes- Second Generation with Media | Completed | 2019 |  |  | A | 314 | $375,000 | $4,000 | City/ County | City - $102,200/ County - $272,800 | N/A | Structural | 2016 | North Indian River Lagoon | 28.58027 | -80.80055 | 2018 | BMPTrains | yes | 73.8455 | 340.4017
34378 | City of Titusville | North IRL | A | IR1-5 | 0.35 | 0.47 | 0.018363 | 10.147 | 1.504 | 0.18633 | 0.027619 | 1210 | Fixed Single Family Units | TV-19 | ST Teresa Basin | 757.9786 | City of Titusville | Brevard County | St. Theresa Basin TMDL Improvements | 2nd generation baffle box with media. | Baffle Boxes- Second Generation with Media | Completed | 2019 |  |  | A | 314 | $375,000 | $4,000 | City/ County | City - $102,200/ County - $272,800 | N/A | Structural | 2016 | North Indian River Lagoon | 28.58027 | -80.80055 | 2018 | BMPTrains | yes | 65.781 | 74.3138
34379 | City of Titusville | North IRL | A | IR1-5 | 0.35 | 0.47 | 0.020166 | 9.7338 | 1.43 | 0.19629 | 0.028837 | 1210 | Fixed Single Family Units | TV-19 | ST Teresa Basin | 757.9786 | City of Titusville | Brevard County | St. Theresa Basin TMDL Improvements | 2nd generation baffle box with media. | Baffle Boxes- Second Generation with Media | Completed | 2019 |  |  | A | 314 | $375,000 | $4,000 | City/ County | City - $102,200/ County - $272,800 | N/A | Structural | 2016 | North Indian River Lagoon | 28.58027 | -80.80055 | 2018 | BMPTrains | yes | 55.3498 | 81.6084
34380 | City of Titusville | North IRL | A | IR1-5 | 0.35 | 0.47 | 0.00089245 | 9.7338 | 1.43 | 0.008687 | 0.0012762 | 1210 | Fixed Single Family Units | TV-19 | ST Teresa Basin | 757.9786 | City of Titusville | Brevard County | St. Theresa Basin TMDL Improvements | 2nd generation baffle box with media. | Baffle Boxes- Second Generation with Media | Completed | 2019 |  |  | A | 314 | $375,000 | $4,000 | City/ County | City - $102,200/ County - $272,800 | N/A | Structural | 2016 | North Indian River Lagoon | 28.58027 | -80.80055 | 2018 | BMPTrains | yes | 10.2416 | 3.6116
34381 | City of Titusville | North IRL | A | IR1-5 | 0.35 | 0.47 | 0.015216 | 9.7671 | 1.4348 | 0.14862 | 0.021833 | 1200 | Residential, Medium Density-Two-five dwellingunits per acre | TV-19 | ST Teresa Basin | 757.9786 | City of Titusville | Brevard County | St. Theresa Basin TMDL Improvements | 2nd generation baffle box with media. | Baffle Boxes- Second Generation with Media | Completed | 2019 |  |  | A | 314 | $375,000 | $4,000 | City/ County | City - $102,200/ County - $272,800 | N/A | Structural | 2016 | North Indian River Lagoon | 28.58027 | -80.80055 | 2018 | BMPTrains | yes | 46.8231 | 61.5788
34382 | City of Titusville | North IRL | A | IR1-5 | 0.35 | 0.47 | 0.033312 | 9.7671 | 1.4348 | 0.32536 | 0.047798 | 1210 | Fixed Single Family Units | TV-19 | ST Teresa Basin | 757.9786 | City of Titusville | Brevard County | St. Theresa Basin TMDL Improvements | 2nd generation baffle box with media. | Baffle Boxes- Second Generation with Media | Completed | 2019 |  |  | A | 314 | $375,000 | $4,000 | City/ County | City - $102,200/ County - $272,800 | N/A | Structural | 2016 | North Indian River Lagoon | 28.58027 | -80.80055 | 2018 | BMPTrains | yes | 56.0703 | 134.8096
34383 | City of Titusville | North IRL | A | IR1-5 | 0.35 | 0.47 | 0.035835 | 9.7671 | 1.4348 | 0.35 | 0.051417 | 1210 | Fixed Single Family Units | TV-19 | ST Teresa Basin | 757.9786 | City of Titusville | Brevard County | St. Theresa Basin TMDL Improvements | 2nd generation baffle box with media. | Baffle Boxes- Second Generation with Media | Completed | 2019 |  |  | A | 314 | $375,000 | $4,000 | City/ County | City - $102,200/ County - $272,800 | N/A | Structural | 2016 | North Indian River Lagoon | 28.58027 | -80.80055 | 2018 | BMPTrains | yes | 89.2034 | 145.0181
34384 | City of Titusville | North IRL | A | IR1-5 | 0.35 | 0.47 | 0.20311 | 9.7671 | 1.4348 | 1.9838 | 0.29144 | 1210 | Fixed Single Family Units | TV-19 | ST Teresa Basin | 757.9786 | City of Titusville | Brevard County | St. Theresa Basin TMDL Improvements | 2nd generation baffle box with media. | Baffle Boxes- Second Generation with Media | Completed | 2019 |  |  | A | 314 | $375,000 | $4,000 | City/ County | City - $102,200/ County - $272,800 | N/A | Structural | 2016 | North Indian River Lagoon | 28.58027 | -80.80055 | 2018 | BMPTrains | yes | 122.7892 | 821.9711
34385 | City of Titusville | North IRL | A | IR1-5 | 0.35 | 0.47 | 0.21311 | 9.7671 | 1.4348 | 2.0815 | 0.30578 | 1210 | Fixed Single Family Units | TV-19 | ST Teresa Basin | 757.9786 | City of Titusville | Brevard County | St. Theresa Basin TMDL Improvements | 2nd generation baffle box with media. | Baffle Boxes- Second Generation with Media | Completed | 2019 |  |  | A | 314 | $375,000 | $4,000 | City/ County | City - $102,200/ County - $272,800 | N/A | Structural | 2016 | North Indian River Lagoon | 28.58027 | -80.80055 | 2018 | BMPTrains | yes | 118.7297 | 862.4281
34386 | City of Titusville | North IRL | A | IR1-5 | 0.35 | 0.47 | 0.03635 | 9.7671 | 1.4348 | 0.35504 | 0.052157 | 1210 | Fixed Single Family Units | TV-19 | ST Teresa Basin | 757.9786 | City of Titusville | Brevard County | St. Theresa Basin TMDL Improvements | 2nd generation baffle box with media. | Baffle Boxes- Second Generation with Media | Completed | 2019 |  |  | A | 314 | $375,000 | $4,000 | City/ County | City - $102,200/ County - $272,800 | N/A | Structural | 2016 | North Indian River Lagoon | 28.58027 | -80.80055 | 2018 | BMPTrains | yes | 50.5626 | 147.1048
34387 | City of Titusville | North IRL | A | IR1-5 | 0.35 | 0.47 | 0.058617 | 9.7671 | 1.4348 | 0.57252 | 0.084107 | 1210 | Fixed Single Family Units | TV-19 | ST Teresa Basin | 757.9786 | City of Titusville | Brevard County | St. Theresa Basin TMDL Improvements | 2nd generation baffle box with media. | Baffle Boxes- Second Generation with Media | Completed | 2019 |  |  | A | 314 | $375,000 | $4,000 | City/ County | City - $102,200/ County - $272,800 | N/A | Structural | 2016 | North Indian River Lagoon | 28.58027 | -80.80055 | 2018 | BMPTrains | yes | 68.6933 | 237.2156
34388 | City of Titusville | North IRL | A | IR1-5 | 0.35 | 0.47 | 0.022208 | 9.7671 | 1.4348 | 0.21691 | 0.031866 | 1210 | Fixed Single Family Units | TV-19 | ST Teresa Basin | 757.9786 | City of Titusville | Brevard County | St. Theresa Basin TMDL Improvements | 2nd generation baffle box with media. | Baffle Boxes- Second Generation with Media | Completed | 2019 |  |  | A | 314 | $375,000 | $4,000 | City/ County | City - $102,200/ County - $272,800 | N/A | Structural | 2016 | North Indian River Lagoon | 28.58027 | -80.80055 | 2018 | BMPTrains | yes | 37.9656 | 89.8738
34389 | City of Titusville | North IRL | A | IR1-5 | 0.35 | 0.47 | 0.42803 | 9.7489 | 1.4322 | 4.1728 | 0.61303 | 1200 | Residential, Medium Density-Two-five dwellingunits per acre | TV-19 | ST Teresa Basin | 757.9786 | City of Titusville | Brevard County | St. Theresa Basin TMDL Improvements | 2nd generation baffle box with media. | Baffle Boxes- Second Generation with Media | Completed | 2019 |  |  | A | 314 | $375,000 | $4,000 | City/ County | City - $102,200/ County - $272,800 | N/A | Structural | 2016 | North Indian River Lagoon | 28.58027 | -80.80055 | 2018 | BMPTrains | yes | 177.8182 | 1732.1734
34390 | City of Titusville | North IRL | A | IR1-5 | 0.35 | 0.47 | 0.041122 | 9.7489 | 1.4322 | 0.40089 | 0.058895 | 1210 | Fixed Single Family Units | TV-19 | ST Teresa Basin | 757.9786 | City of Titusville | Brevard County | St. Theresa Basin TMDL Improvements | 2nd generation baffle box with media. | Baffle Boxes- Second Generation with Media | Completed | 2019 |  |  | A | 314 | $375,000 | $4,000 | City/ County | City - $102,200/ County - $272,800 | N/A | Structural | 2016 | North Indian River Lagoon | 28.58027 | -80.80055 | 2018 | BMPTrains | yes | 59.8263 | 166.4141
34391 | City of Titusville | North IRL | A | IR1-5 | 0.35 | 0.47 | 0.05456 | 9.7489 | 1.4322 | 0.5319 | 0.078141 | 1210 | Fixed Single Family Units | TV-19 | ST Teresa Basin | 757.9786 | City of Titusville | Brevard County | St. Theresa Basin TMDL Improvements | 2nd generation baffle box with media. | Baffle Boxes- Second Generation with Media | Completed | 2019 |  |  | A | 314 | $375,000 | $4,000 | City/ County | City - $102,200/ County - $272,800 | N/A | Structural | 2016 | North Indian River Lagoon | 28.58027 | -80.80055 | 2018 | BMPTrains | yes | 69.5217 | 220.796
34392 | City of Titusville | North IRL | A | IR1-5 | 0.35 | 0.47 | 0.009498 | 9.7489 | 1.4322 | 0.092595 | 0.013603 | 1210 | Fixed Single Family Units | TV-19 | ST Teresa Basin | 757.9786 | City of Titusville | Brevard County | St. Theresa Basin TMDL Improvements | 2nd generation baffle box with media. | Baffle Boxes- Second Generation with Media | Completed | 2019 |  |  | A | 314 | $375,000 | $4,000 | City/ County | City - $102,200/ County - $272,800 | N/A | Structural | 2016 | North Indian River Lagoon | 28.58027 | -80.80055 | 2018 | BMPTrains | yes | 38.9245 | 38.4369
34393 | City of Titusville | North IRL | A | IR1-5 | 0.35 | 0.47 | 0.058628 | 9.7489 | 1.4322 | 0.57155 | 0.083967 | 1210 | Fixed Single Family Units | TV-19 | ST Teresa Basin | 757.9786 | City of Titusville | Brevard County | St. Theresa Basin TMDL Improvements | 2nd generation baffle box with media. | Baffle Boxes- Second Generation with Media | Completed | 2019 |  |  | A | 314 | $375,000 | $4,000 | City/ County | City - $102,200/ County - $272,800 | N/A | Structural | 2016 | North Indian River Lagoon | 28.58027 | -80.80055 | 2018 | BMPTrains | yes | 61.6119 | 237.2573
34394 | City of Titusville | North IRL | A | IR1-5 | 0.35 | 0.47 | 0.025927 | 9.7489 | 1.4322 | 0.25276 | 0.037133 | 1210 | Fixed Single Family Units | TV-19 | ST Teresa Basin | 757.9786 | City of Titusville | Brevard County | St. Theresa Basin TMDL Improvements | 2nd generation baffle box with media. | Baffle Boxes- Second Generation with Media | Completed | 2019 |  |  | A | 314 | $375,000 | $4,000 | City/ County | City - $102,200/ County - $272,800 | N/A | Structural | 2016 | North Indian River Lagoon | 28.58027 | -80.80055 | 2018 | BMPTrains | yes | 41.0386 | 104.9223
34395 | City of Titusville | North IRL | A | IR1-5 | 0.35 | 0.47 | 0.51562 | 10.1034 | 1.8792 | 5.2096 | 0.96897 | 1300 | Residential, High Density | TV-19 | ST Teresa Basin | 757.9786 | City of Titusville | Brevard County | St. Theresa Basin TMDL Improvements | 2nd generation baffle box with media. | Baffle Boxes- Second Generation with Media | Completed | 2019 |  |  | A | 314 | $375,000 | $4,000 | City/ County | City - $102,200/ County - $272,800 | N/A | Structural | 2016 | North Indian River Lagoon | 28.58027 | -80.80055 | 2018 | BMPTrains | yes | 189.9502 | 2086.6603
34396 | Natural Lands | North IRL | A | IR1-5 | 0.35 | 0.47 | 0.011369 | 10.1034 | 1.8792 | 0.11487 | 0.021365 | 5300 | Reservoirs | TV-19 | ST Teresa Basin | 757.9786 | City of Titusville | Brevard County | St. Theresa Basin TMDL Improvements | 2nd generation baffle box with media. | Baffle Boxes- Second Generation with Media | Completed | 2019 |  |  | A | 314 | $375,000 | $4,000 | City/ County | City - $102,200/ County - $272,800 | N/A | Structural | 2016 | North Indian River Lagoon | 28.58027 | -80.80055 | 2018 | BMPTrains | yes | 32.4315 | 46.0098
34397 | Natural Lands | North IRL | A | IR1-5 | 0.35 | 0.47 | 0.061435 | 10.1034 | 1.8792 | 0.6207 | 0.11545 | 6460 | Mixed scrub-shrub wetland | TV-19 | ST Teresa Basin | 757.9786 | City of Titusville | Brevard County | St. Theresa Basin TMDL Improvements | 2nd generation baffle box with media. | Baffle Boxes- Second Generation with Media | Completed | 2019 |  |  | A | 314 | $375,000 | $4,000 | City/ County | City - $102,200/ County - $272,800 | N/A | Structural | 2016 | North Indian River Lagoon | 28.58027 | -80.80055 | 2018 | BMPTrains | yes | 69.7148 | 248.6173
34398 | Natural Lands | North IRL | A | IR1-5 | 0.35 | 0.47 | 0.029335 | 10.1034 | 1.8792 | 0.29638 | 0.055126 | 6460 | Mixed scrub-shrub wetland | TV-19 | ST Teresa Basin | 757.9786 | City of Titusville | Brevard County | St. Theresa Basin TMDL Improvements | 2nd generation baffle box with media. | Baffle Boxes- Second Generation with Media | Completed | 2019 |  |  | A | 314 | $375,000 | $4,000 | City/ County | City - $102,200/ County - $272,800 | N/A | Structural | 2016 | North Indian River Lagoon | 28.58027 | -80.80055 | 2018 | BMPTrains | yes | 52.8502 | 118.7126
34399 | Natural Lands | North IRL | A | IR1-5 | 0.35 | 0.47 | 0.3279 | 0 | 0 | 0 | 0 | 5300 | Reservoirs | TV-19 | ST Teresa Basin | 757.9786 | City of Titusville | Brevard County | St. Theresa Basin TMDL Improvements | 2nd generation baffle box with media. | Baffle Boxes- Second Generation with Media | Completed | 2019 |  |  | A | 314 | $375,000 | $4,000 | City/ County | City - $102,200/ County - $272,800 | N/A | Structural | 2016 | North Indian River Lagoon | 28.58027 | -80.80055 | 2018 | BMPTrains | yes | 154.7439 | 1326.981
34400 | Natural Lands | North IRL | A | IR1-5 | 0.35 | 0.47 | 0.13555 | 0 | 0 | 0 | 0 | 6410 | Freshwater marshes | TV-19 | ST Teresa Basin | 757.9786 | City of Titusville | Brevard County | St. Theresa Basin TMDL Improvements | 2nd generation baffle box with media. | Baffle Boxes- Second Generation with Media | Completed | 2019 |  |  | A | 314 | $375,000 | $4,000 | City/ County | City - $102,200/ County - $272,800 | N/A | Structural | 2016 | North Indian River Lagoon | 28.58027 | -80.80055 | 2018 | BMPTrains | yes | 94.2921 | 548.5403
34401 | Natural Lands | North IRL | A | IR1-5 | 0.35 | 0.47 | 0.15431 | 0 | 0 | 0 | 0 | 6460 | Mixed scrub-shrub wetland | TV-19 | ST Teresa Basin | 757.9786 | City of Titusville | Brevard County | St. Theresa Basin TMDL Improvements | 2nd generation baffle box with media. | Baffle Boxes- Second Generation with Media | Completed | 2019 |  |  | A | 314 | $375,000 | $4,000 | City/ County | City - $102,200/ County - $272,800 | N/A | Structural | 2016 | North Indian River Lagoon | 28.58027 | -80.80055 | 2018 | BMPTrains | yes | 177.9327 | 624.4787
34402 | Natural Lands | North IRL | A | IR1-5 | 0.35 | 0.47 | 0.61776 | 5.135 | 0.43639 | 3.1722 | 0.26958 | 6460 | Mixed scrub-shrub wetland | TV-19 | ST Teresa Basin | 757.9786 | City of Titusville | Brevard County | St. Theresa Basin TMDL Improvements | 2nd generation baffle box with media. | Baffle Boxes- Second Generation with Media | Completed | 2019 |  |  | A | 314 | $375,000 | $4,000 | City/ County | City - $102,200/ County - $272,800 | N/A | Structural | 2016 | North Indian River Lagoon | 28.58027 | -80.80055 | 2018 | BMPTrains | yes | 200 | 2500
34403 | City of Titusville | North IRL | A | IR1-5 | 0.35 | 0.47 | 0.01351 | 10.0741 | 1.4908 | 0.1361 | 0.020142 | 1210 | Fixed Single Family Units | TV-19 | ST Teresa Basin | 757.9786 | City of Titusville | Brevard County | St. Theresa Basin TMDL Improvements | 2nd generation baffle box with media. | Baffle Boxes- Second Generation with Media | Completed | 2019 |  |  | A | 314 | $375,000 | $4,000 | City/ County | City - $102,200/ County - $272,800 | N/A | Structural | 2016 | North Indian River Lagoon | 28.58027 | -80.80055 | 2018 | BMPTrains | yes | 59.6041 | 54.674
34404 | City of Titusville | North IRL | A | IR1-5 | 0.35 | 0.47 | 0.18013 | 10.0741 | 1.4908 | 1.8147 | 0.26855 | 1210 | Fixed Single Family Units | TV-19 | ST Teresa Basin | 757.9786 | City of Titusville | Brevard County | St. Theresa Basin TMDL Improvements | 2nd generation baffle box with media. | Baffle Boxes- Second Generation with Media | Completed | 2019 |  |  | A | 314 | $375,000 | $4,000 | City/ County | City - $102,200/ County - $272,800 | N/A | Structural | 2016 | North Indian River Lagoon | 28.58027 | -80.80055 | 2018 | BMPTrains | yes | 108.0551 | 728.9799
34405 | City of Titusville | North IRL | A | IR1-5 | 0.35 | 0.47 | 0.15286 | 10.0741 | 1.4908 | 1.5399 | 0.22789 | 1210 | Fixed Single Family Units | TV-19 | ST Teresa Basin | 757.9786 | City of Titusville | Brevard County | St. Theresa Basin TMDL Improvements | 2nd generation baffle box with media. | Baffle Boxes- Second Generation with Media | Completed | 2019 |  |  | A | 314 | $375,000 | $4,000 | City/ County | City - $102,200/ County - $272,800 | N/A | Structural | 2016 | North Indian River Lagoon | 28.58027 | -80.80055 | 2018 | BMPTrains | yes | 104.2366 | 618.598
34406 | City of Titusville | North IRL | A | IR1-5 | 0.35 | 0.47 | 0.1406 | 10.0741 | 1.4908 | 1.4165 | 0.20962 | 1210 | Fixed Single Family Units | TV-19 | ST Teresa Basin | 757.9786 | City of Titusville | Brevard County | St. Theresa Basin TMDL Improvements | 2nd generation baffle box with media. | Baffle Boxes- Second Generation with Media | Completed | 2019 |  |  | A | 314 | $375,000 | $4,000 | City/ County | City - $102,200/ County - $272,800 | N/A | Structural | 2016 | North Indian River Lagoon | 28.58027 | -80.80055 | 2018 | BMPTrains | yes | 95.1558 | 569.0081
34407 | City of Titusville | North IRL | A | IR1-5 | 0.35 | 0.47 | 0.083815 | 10.0741 | 1.4908 | 0.84437 | 0.12496 | 1210 | Fixed Single Family Units | TV-19 | ST Teresa Basin | 757.9786 | City of Titusville | Brevard County | St. Theresa Basin TMDL Improvements | 2nd generation baffle box with media. | Baffle Boxes- Second Generation with Media | Completed | 2019 |  |  | A | 314 | $375,000 | $4,000 | City/ County | City - $102,200/ County - $272,800 | N/A | Structural | 2016 | North Indian River Lagoon | 28.58027 | -80.80055 | 2018 | BMPTrains | yes | 82.3326 | 339.189
34408 | City of Titusville | North IRL | A | IR1-5 | 0.35 | 0.47 | 0.046839 | 10.0741 | 1.4908 | 0.47186 | 0.06983 | 1210 | Fixed Single Family Units | TV-19 | ST Teresa Basin | 757.9786 | City of Titusville | Brevard County | St. Theresa Basin TMDL Improvements | 2nd generation baffle box with media. | Baffle Boxes- Second Generation with Media | Completed | 2019 |  |  | A | 314 | $375,000 | $4,000 | City/ County | City - $102,200/ County - $272,800 | N/A | Structural | 2016 | North Indian River Lagoon | 28.58027 | -80.80055 | 2018 | BMPTrains | yes | 65.963 | 189.551
34409 | City of Titusville | North IRL | A | IR1-5 | 0.35 | 0.47 | 0.20185 | 8.5569 | 1.2894 | 1.7272 | 0.26025 | 1200 | Residential, Medium Density-Two-five dwellingunits per acre | TV-19 | ST Teresa Basin | 757.9786 | City of Titusville | Brevard County | St. Theresa Basin TMDL Improvements | 2nd generation baffle box with media. | Baffle Boxes- Second Generation with Media | Completed | 2019 |  |  | A | 314 | $375,000 | $4,000 | City/ County | City - $102,200/ County - $272,800 | N/A | Structural | 2016 | North Indian River Lagoon | 28.58027 | -80.80055 | 2018 | BMPTrains | yes | 132.6537 | 816.8548
34410 | City of Titusville | North IRL | A | IR1-5 | 0.35 | 0.47 | 0.047898 | 8.5569 | 1.2894 | 0.40986 | 0.061757 | 1330 | Residential, High density; Multiple Dwelling Units, Low Rise <Two stories or less> | TV-19 | ST Teresa Basin | 757.9786 | City of Titusville | Brevard County | St. Theresa Basin TMDL Improvements | 2nd generation baffle box with media. | Baffle Boxes- Second Generation with Media | Completed | 2019 |  |  | A | 314 | $375,000 | $4,000 | City/ County | City - $102,200/ County - $272,800 | N/A | Structural | 2016 | North Indian River Lagoon | 28.58027 | -80.80055 | 2018 | BMPTrains | yes | 56.1927 | 193.8347
34411 | City of Titusville | North IRL | A | IR1-5 | 0.35 | 0.47 | 0.051794 | 8.5569 | 1.2894 | 0.44319 | 0.06678 | 1330 | Residential, High density; Multiple Dwelling Units, Low Rise <Two stories or less> | TV-19 | ST Teresa Basin | 757.9786 | City of Titusville | Brevard County | St. Theresa Basin TMDL Improvements | 2nd generation baffle box with media. | Baffle Boxes- Second Generation with Media | Completed | 2019 |  |  | A | 314 | $375,000 | $4,000 | City/ County | City - $102,200/ County - $272,800 | N/A | Structural | 2016 | North Indian River Lagoon | 28.58027 | -80.80055 | 2018 | BMPTrains | yes | 59.2214 | 209.6019
34412 | City of Titusville | North IRL | A | IR1-5 | 0.35 | 0.47 | 0.02919 | 8.5569 | 1.2894 | 0.24978 | 0.037636 | 1330 | Residential, High density; Multiple Dwelling Units, Low Rise <Two stories or less> | TV-19 | ST Teresa Basin | 757.9786 | City of Titusville | Brevard County | St. Theresa Basin TMDL Improvements | 2nd generation baffle box with media. | Baffle Boxes- Second Generation with Media | Completed | 2019 |  |  | A | 314 | $375,000 | $4,000 | City/ County | City - $102,200/ County - $272,800 | N/A | Structural | 2016 | North Indian River Lagoon | 28.58027 | -80.80055 | 2018 | BMPTrains | yes | 48.4048 | 118.1282
34413 | City of Titusville | North IRL | A | IR1-5 | 0.35 | 0.47 | 0.042705 | 8.5569 | 1.2894 | 0.36543 | 0.055062 | 1330 | Residential, High density; Multiple Dwelling Units, Low Rise <Two stories or less> | TV-19 | ST Teresa Basin | 757.9786 | City of Titusville | Brevard County | St. Theresa Basin TMDL Improvements | 2nd generation baffle box with media. | Baffle Boxes- Second Generation with Media | Completed | 2019 |  |  | A | 314 | $375,000 | $4,000 | City/ County | City - $102,200/ County - $272,800 | N/A | Structural | 2016 | North Indian River Lagoon | 28.58027 | -80.80055 | 2018 | BMPTrains | yes | 54.8635 | 172.8228
34414 | City of Titusville | North IRL | A | IR1-5 | 0.35 | 0.47 | 0.056337 | 8.5569 | 1.2894 | 0.48207 | 0.072638 | 1330 | Residential, High density; Multiple Dwelling Units, Low Rise <Two stories or less> | TV-19 | ST Teresa Basin | 757.9786 | City of Titusville | Brevard County | St. Theresa Basin TMDL Improvements | 2nd generation baffle box with media. | Baffle Boxes- Second Generation with Media | Completed | 2019 |  |  | A | 314 | $375,000 | $4,000 | City/ County | City - $102,200/ County - $272,800 | N/A | Structural | 2016 | North Indian River Lagoon | 28.58027 | -80.80055 | 2018 | BMPTrains | yes | 61.205 | 227.9868
34415 | City of Titusville | North IRL | A | IR1-5 | 0.35 | 0.47 | 0.039627 | 8.5569 | 1.2894 | 0.33908 | 0.051093 | 1330 | Residential, High density; Multiple Dwelling Units, Low Rise <Two stories or less> | TV-19 | ST Teresa Basin | 757.9786 | City of Titusville | Brevard County | St. Theresa Basin TMDL Improvements | 2nd generation baffle box with media. | Baffle Boxes- Second Generation with Media | Completed | 2019 |  |  | A | 314 | $375,000 | $4,000 | City/ County | City - $102,200/ County - $272,800 | N/A | Structural | 2016 | North Indian River Lagoon | 28.58027 | -80.80055 | 2018 | BMPTrains | yes | 53.9624 | 160.3646
34416 | City of Titusville | North IRL | A | IR1-5 | 0.35 | 0.47 | 0.029721 | 8.5569 | 1.2894 | 0.25432 | 0.038321 | 1330 | Residential, High density; Multiple Dwelling Units, Low Rise <Two stories or less> | TV-19 | ST Teresa Basin | 757.9786 | City of Titusville | Brevard County | St. Theresa Basin TMDL Improvements | 2nd generation baffle box with media. | Baffle Boxes- Second Generation with Media | Completed | 2019 |  |  | A | 314 | $375,000 | $4,000 | City/ County | City - $102,200/ County - $272,800 | N/A | Structural | 2016 | North Indian River Lagoon | 28.58027 | -80.80055 | 2018 | BMPTrains | yes | 47.2325 | 120.2769
34417 | City of Titusville | North IRL | A | IR1-5 | 0.35 | 0.47 | 0.047379 | 8.5569 | 1.2894 | 0.40542 | 0.061088 | 1330 | Residential, High density; Multiple Dwelling Units, Low Rise <Two stories or less> | TV-19 | ST Teresa Basin | 757.9786 | City of Titusville | Brevard County | St. Theresa Basin TMDL Improvements | 2nd generation baffle box with media. | Baffle Boxes- Second Generation with Media | Completed | 2019 |  |  | A | 314 | $375,000 | $4,000 | City/ County | City - $102,200/ County - $272,800 | N/A | Structural | 2016 | North Indian River Lagoon | 28.58027 | -80.80055 | 2018 | BMPTrains | yes | 56.033 | 191.7359
34418 | City of Titusville | North IRL | A | IR1-5 | 0.35 | 0.47 | 0.047438 | 8.5569 | 1.2894 | 0.40592 | 0.061164 | 1330 | Residential, High density; Multiple Dwelling Units, Low Rise <Two stories or less> | TV-19 | ST Teresa Basin | 757.9786 | City of Titusville | Brevard County | St. Theresa Basin TMDL Improvements | 2nd generation baffle box with media. | Baffle Boxes- Second Generation with Media | Completed | 2019 |  |  | A | 314 | $375,000 | $4,000 | City/ County | City - $102,200/ County - $272,800 | N/A | Structural | 2016 | North Indian River Lagoon | 28.58027 | -80.80055 | 2018 | BMPTrains | yes | 55.8937 | 191.974
34419 | City of Titusville | North IRL | A | IR1-5 | 0.35 | 0.47 | 0.023826 | 8.5569 | 1.2894 | 0.20387 | 0.03072 | 1330 | Residential, High density; Multiple Dwelling Units, Low Rise <Two stories or less> | TV-19 | ST Teresa Basin | 757.9786 | City of Titusville | Brevard County | St. Theresa Basin TMDL Improvements | 2nd generation baffle box with media. | Baffle Boxes- Second Generation with Media | Completed | 2019 |  |  | A | 314 | $375,000 | $4,000 | City/ County | City - $102,200/ County - $272,800 | N/A | Structural | 2016 | North Indian River Lagoon | 28.58027 | -80.80055 | 2018 | BMPTrains | yes | 43.6141 | 96.4193
34420 | City of Titusville | North IRL | A | IR1-5 | 0.35 | 0.47 | 0.61776 | 7.8294 | 1.07 | 4.8367 | 0.661 | 1740 | Medical and Health Care | TV-19 | ST Teresa Basin | 757.9786 | City of Titusville | Brevard County | St. Theresa Basin TMDL Improvements | 2nd generation baffle box with media. | Baffle Boxes- Second Generation with Media | Completed | 2019 |  |  | A | 314 | $375,000 | $4,000 | City/ County | City - $102,200/ County - $272,800 | N/A | Structural | 2016 | North Indian River Lagoon | 28.58027 | -80.80055 | 2018 | BMPTrains | yes | 200 | 2500
34421 | City of Titusville | North IRL | A | IR1-5 | 0.35 | 0.47 | 0.17739 | 9.7619 | 1.4341 | 1.7316 | 0.25438 | 1200 | Residential, Medium Density-Two-five dwellingunits per acre | TV-19 | ST Teresa Basin | 757.9786 | City of Titusville | Brevard County | St. Theresa Basin TMDL Improvements | 2nd generation baffle box with media. | Baffle Boxes- Second Generation with Media | Completed | 2019 |  |  | A | 314 | $375,000 | $4,000 | City/ County | City - $102,200/ County - $272,800 | N/A | Structural | 2016 | North Indian River Lagoon | 28.58027 | -80.80055 | 2018 | BMPTrains | yes | 128.283 | 717.8546
34422 | City of Titusville | North IRL | A | IR1-5 | 0.35 | 0.47 | 0.001025 | 9.7619 | 1.4341 | 0.010006 | 0.0014699 | 1210 | Fixed Single Family Units | TV-19 | ST Teresa Basin | 757.9786 | City of Titusville | Brevard County | St. Theresa Basin TMDL Improvements | 2nd generation baffle box with media. | Baffle Boxes- Second Generation with Media | Completed | 2019 |  |  | A | 314 | $375,000 | $4,000 | City/ County | City - $102,200/ County - $272,800 | N/A | Structural | 2016 | North Indian River Lagoon | 28.58027 | -80.80055 | 2018 | BMPTrains | yes | 21.9986 | 4.1479
34423 | City of Titusville | North IRL | A | IR1-5 | 0.35 | 0.47 | 0.10793 | 9.7619 | 1.4341 | 1.0536 | 0.15478 | 1210 | Fixed Single Family Units | TV-19 | ST Teresa Basin | 757.9786 | City of Titusville | Brevard County | St. Theresa Basin TMDL Improvements | 2nd generation baffle box with media. | Baffle Boxes- Second Generation with Media | Completed | 2019 |  |  | A | 314 | $375,000 | $4,000 | City/ County | City - $102,200/ County - $272,800 | N/A | Structural | 2016 | North Indian River Lagoon | 28.58027 | -80.80055 | 2018 | BMPTrains | yes | 89.6121 | 436.773
34424 | City of Titusville | North IRL | A | IR1-5 | 0.35 | 0.47 | 0.023278 | 9.7619 | 1.4341 | 0.22724 | 0.033382 | 1210 | Fixed Single Family Units | TV-19 | ST Teresa Basin | 757.9786 | City of Titusville | Brevard County | St. Theresa Basin TMDL Improvements | 2nd generation baffle box with media. | Baffle Boxes- Second Generation with Media | Completed | 2019 |  |  | A | 314 | $375,000 | $4,000 | City/ County | City - $102,200/ County - $272,800 | N/A | Structural | 2016 | North Indian River Lagoon | 28.58027 | -80.80055 | 2018 | BMPTrains | yes | 52.9228 | 94.2029
34425 | City of Titusville | North IRL | A | IR1-5 | 0.35 | 0.47 | 1.0495e-05 | 9.7619 | 1.4341 | 0.00010245 | 1.505e-05 | 1210 | Fixed Single Family Units | TV-19 | ST Teresa Basin | 757.9786 | City of Titusville | Brevard County | St. Theresa Basin TMDL Improvements | 2nd generation baffle box with media. | Baffle Boxes- Second Generation with Media | Completed | 2019 |  |  | A | 314 | $375,000 | $4,000 | City/ County | City - $102,200/ County - $272,800 | N/A | Structural | 2016 | North Indian River Lagoon | 28.58027 | -80.80055 | 2018 | BMPTrains | yes | 2.4465 | 0.042471
34426 | City of Titusville | North IRL | A | IR1-5 | 0.35 | 0.47 | 0.19515 | 9.7619 | 1.4341 | 1.9051 | 0.27987 | 1210 | Fixed Single Family Units | TV-19 | ST Teresa Basin | 757.9786 | City of Titusville | Brevard County | St. Theresa Basin TMDL Improvements | 2nd generation baffle box with media. | Baffle Boxes- Second Generation with Media | Completed | 2019 |  |  | A | 314 | $375,000 | $4,000 | City/ County | City - $102,200/ County - $272,800 | N/A | Structural | 2016 | North Indian River Lagoon | 28.58027 | -80.80055 | 2018 | BMPTrains | yes | 112.7641 | 789.7635
34427 | City of Titusville | North IRL | A | IR1-5 | 0.35 | 0.47 | 0.037201 | 9.7619 | 1.4341 | 0.36315 | 0.053348 | 1210 | Fixed Single Family Units | TV-19 | ST Teresa Basin | 757.9786 | City of Titusville | Brevard County | St. Theresa Basin TMDL Improvements | 2nd generation baffle box with media. | Baffle Boxes- Second Generation with Media | Completed | 2019 |  |  | A | 314 | $375,000 | $4,000 | City/ County | City - $102,200/ County - $272,800 | N/A | Structural | 2016 | North Indian River Lagoon | 28.58027 | -80.80055 | 2018 | BMPTrains | yes | 64.2062 | 150.5454
34428 | City of Titusville | North IRL | A | IR1-5 | 0.35 | 0.47 | 0.073453 | 9.7619 | 1.4341 | 0.71704 | 0.10534 | 1210 | Fixed Single Family Units | TV-19 | ST Teresa Basin | 757.9786 | City of Titusville | Brevard County | St. Theresa Basin TMDL Improvements | 2nd generation baffle box with media. | Baffle Boxes- Second Generation with Media | Completed | 2019 |  |  | A | 314 | $375,000 | $4,000 | City/ County | City - $102,200/ County - $272,800 | N/A | Structural | 2016 | North Indian River Lagoon | 28.58027 | -80.80055 | 2018 | BMPTrains | yes | 80.4391 | 297.2539
34429 | City of Titusville | North IRL | A | IR1-5 | 0.35 | 0.47 | 0.0023268 | 9.7619 | 1.4341 | 0.022714 | 0.0033369 | 1210 | Fixed Single Family Units | TV-19 | ST Teresa Basin | 757.9786 | City of Titusville | Brevard County | St. Theresa Basin TMDL Improvements | 2nd generation baffle box with media. | Baffle Boxes- Second Generation with Media | Completed | 2019 |  |  | A | 314 | $375,000 | $4,000 | City/ County | City - $102,200/ County - $272,800 | N/A | Structural | 2016 | North Indian River Lagoon | 28.58027 | -80.80055 | 2018 | BMPTrains | yes | 15.977 | 9.4164
34430 | City of Titusville | North IRL | A | IR1-5 | 0.35 | 0.47 | 0.61776 | 7.8333 | 1.0705 | 4.8392 | 0.66133 | 1740 | Medical and Health Care | TV-19 | ST Teresa Basin | 757.9786 | City of Titusville | Brevard County | St. Theresa Basin TMDL Improvements | 2nd generation baffle box with media. | Baffle Boxes- Second Generation with Media | Completed | 2019 |  |  | A | 314 | $375,000 | $4,000 | City/ County | City - $102,200/ County - $272,800 | N/A | Structural | 2016 | North Indian River Lagoon | 28.58027 | -80.80055 | 2018 | BMPTrains | yes | 200 | 2500
34431 | City of Titusville | North IRL | A | IR1-5 | 0.35 | 0.47 | 0.018683 | 9.7903 | 1.4382 | 0.18291 | 0.02687 | 1200 | Residential, Medium Density-Two-five dwellingunits per acre | TV-19 | ST Teresa Basin | 757.9786 | City of Titusville | Brevard County | St. Theresa Basin TMDL Improvements | 2nd generation baffle box with media. | Baffle Boxes- Second Generation with Media | Completed | 2019 |  |  | A | 314 | $375,000 | $4,000 | City/ County | City - $102,200/ County - $272,800 | N/A | Structural | 2016 | North Indian River Lagoon | 28.58027 | -80.80055 | 2018 | BMPTrains | yes | 38.9837 | 75.6077
34432 | City of Titusville | North IRL | A | IR1-5 | 0.35 | 0.47 | 0.073224 | 9.7903 | 1.4382 | 0.71689 | 0.10531 | 1210 | Fixed Single Family Units | TV-19 | ST Teresa Basin | 757.9786 | City of Titusville | Brevard County | St. Theresa Basin TMDL Improvements | 2nd generation baffle box with media. | Baffle Boxes- Second Generation with Media | Completed | 2019 |  |  | A | 314 | $375,000 | $4,000 | City/ County | City - $102,200/ County - $272,800 | N/A | Structural | 2016 | North Indian River Lagoon | 28.58027 | -80.80055 | 2018 | BMPTrains | yes | 85.0451 | 296.3289
34433 | Natural Lands | North IRL | A | IR1-5 | 0.35 | 0.47 | 0.59961 | 5.3045 | 0.47093 | 3.1806 | 0.28237 | 6460 | Mixed scrub-shrub wetland | TV-19 | ST Teresa Basin | 757.9786 | City of Titusville | Brevard County | St. Theresa Basin TMDL Improvements | 2nd generation baffle box with media. | Baffle Boxes- Second Generation with Media | Completed | 2019 |  |  | A | 314 | $375,000 | $4,000 | City/ County | City - $102,200/ County - $272,800 | N/A | Structural | 2016 | North Indian River Lagoon | 28.58027 | -80.80055 | 2018 | BMPTrains | yes | 196.9864 | 2426.5319
34434 | City of Titusville | North IRL | A | IR1-5 | 0.35 | 0.47 | 0.005758 | 5.3045 | 0.47093 | 0.030543 | 0.0027116 | 1210 | Fixed Single Family Units | TV-19 | ST Teresa Basin | 757.9786 | City of Titusville | Brevard County | St. Theresa Basin TMDL Improvements | 2nd generation baffle box with media. | Baffle Boxes- Second Generation with Media | Completed | 2019 |  |  | A | 314 | $375,000 | $4,000 | City/ County | City - $102,200/ County - $272,800 | N/A | Structural | 2016 | North Indian River Lagoon | 28.58027 | -80.80055 | 2018 | BMPTrains | yes | 39.0771 | 23.3019
34435 | City of Titusville | North IRL | A | IR1-5 | 0.35 | 0.47 | 0.0026751 | 5.3045 | 0.47093 | 0.01419 | 0.0012598 | 1210 | Fixed Single Family Units | TV-19 | ST Teresa Basin | 757.9786 | City of Titusville | Brevard County | St. Theresa Basin TMDL Improvements | 2nd generation baffle box with media. | Baffle Boxes- Second Generation with Media | Completed | 2019 |  |  | A | 314 | $375,000 | $4,000 | City/ County | City - $102,200/ County - $272,800 | N/A | Structural | 2016 | North Indian River Lagoon | 28.58027 | -80.80055 | 2018 | BMPTrains | yes | 15.7835 | 10.8256
34436 | City of Titusville | North IRL | A | IR1-5 | 0.35 | 0.47 | 0.0097213 | 5.3045 | 0.47093 | 0.051566 | 0.0045781 | 1210 | Fixed Single Family Units | TV-19 | ST Teresa Basin | 757.9786 | City of Titusville | Brevard County | St. Theresa Basin TMDL Improvements | 2nd generation baffle box with media. | Baffle Boxes- Second Generation with Media | Completed | 2019 |  |  | A | 314 | $375,000 | $4,000 | City/ County | City - $102,200/ County - $272,800 | N/A | Structural | 2016 | North Indian River Lagoon | 28.58027 | -80.80055 | 2018 | BMPTrains | yes | 54.311 | 39.3407
34437 | City of Titusville | North IRL | A | IR1-5 | 0.35 | 0.47 | 0.61776 | 11.3474 | 2.1788 | 7.01 | 1.346 | 1340 | Residential, High density; Multiple Dwelling Units, High Rise <Three stories or more> | TV-19 | ST Teresa Basin | 757.9786 | City of Titusville | Brevard County | St. Theresa Basin TMDL Improvements | 2nd generation baffle box with media. | Baffle Boxes- Second Generation with Media | Completed | 2019 |  |  | A | 314 | $375,000 | $4,000 | City/ County | City - $102,200/ County - $272,800 | N/A | Structural | 2016 | North Indian River Lagoon | 28.58027 | -80.80055 | 2018 | BMPTrains | yes | 200 | 2500
34438 | City of Titusville | North IRL | A | IR1-5 | 0.35 | 0.47 | 0.036806 | 8.4208 | 1.2316 | 0.30993 | 0.045329 | 1300 | Residential, High Density | TV-19 | ST Teresa Basin | 757.9786 | City of Titusville | Brevard County | St. Theresa Basin TMDL Improvements | 2nd generation baffle box with media. | Baffle Boxes- Second Generation with Media | Completed | 2019 |  |  | A | 314 | $375,000 | $4,000 | City/ County | City - $102,200/ County - $272,800 | N/A | Structural | 2016 | North Indian River Lagoon | 28.58027 | -80.80055 | 2018 | BMPTrains | yes | 61.5123 | 148.9475
34439 | City of Titusville | North IRL | A | IR1-5 | 0.35 | 0.47 | 0.010548 | 8.4208 | 1.2316 | 0.088824 | 0.012991 | 1210 | Fixed Single Family Units | TV-19 | ST Teresa Basin | 757.9786 | City of Titusville | Brevard County | St. Theresa Basin TMDL Improvements | 2nd generation baffle box with media. | Baffle Boxes- Second Generation with Media | Completed | 2019 |  |  | A | 314 | $375,000 | $4,000 | City/ County | City - $102,200/ County - $272,800 | N/A | Structural | 2016 | North Indian River Lagoon | 28.58027 | -80.80055 | 2018 | BMPTrains | yes | 46.6278 | 42.6873
34440 | City of Titusville | North IRL | A | IR1-5 | 0.35 | 0.47 | 0.11843 | 8.4208 | 1.2316 | 0.99725 | 0.14585 | 1210 | Fixed Single Family Units | TV-19 | ST Teresa Basin | 757.9786 | City of Titusville | Brevard County | St. Theresa Basin TMDL Improvements | 2nd generation baffle box with media. | Baffle Boxes- Second Generation with Media | Completed | 2019 |  |  | A | 314 | $375,000 | $4,000 | City/ County | City - $102,200/ County - $272,800 | N/A | Structural | 2016 | North Indian River Lagoon | 28.58027 | -80.80055 | 2018 | BMPTrains | yes | 90.0142 | 479.2618
34441 | City of Titusville | North IRL | A | IR1-5 | 0.35 | 0.47 | 0.037458 | 8.4208 | 1.2316 | 0.31542 | 0.046132 | 1210 | Fixed Single Family Units | TV-19 | ST Teresa Basin | 757.9786 | City of Titusville | Brevard County | St. Theresa Basin TMDL Improvements | 2nd generation baffle box with media. | Baffle Boxes- Second Generation with Media | Completed | 2019 |  |  | A | 314 | $375,000 | $4,000 | City/ County | City - $102,200/ County - $272,800 | N/A | Structural | 2016 | North Indian River Lagoon | 28.58027 | -80.80055 | 2018 | BMPTrains | yes | 61.1014 | 151.5874
34442 | City of Titusville | North IRL | A | IR1-5 | 0.35 | 0.47 | 0.18885 | 9.9697 | 1.4709 | 1.8827 | 0.27777 | 1200 | Residential, Medium Density-Two-five dwellingunits per acre | TV-19 | ST Teresa Basin | 757.9786 | City of Titusville | Brevard County | St. Theresa Basin TMDL Improvements | 2nd generation baffle box with media. | Baffle Boxes- Second Generation with Media | Completed | 2019 |  |  | A | 314 | $375,000 | $4,000 | City/ County | City - $102,200/ County - $272,800 | N/A | Structural | 2016 | North Indian River Lagoon | 28.58027 | -80.80055 | 2018 | BMPTrains | yes | 130.6679 | 764.2333
34443 | City of Titusville | North IRL | A | IR1-5 | 0.35 | 0.47 | 0.0059075 | 9.9697 | 1.4709 | 0.058896 | 0.0086893 | 1210 | Fixed Single Family Units | TV-19 | ST Teresa Basin | 757.9786 | City of Titusville | Brevard County | St. Theresa Basin TMDL Improvements | 2nd generation baffle box with media. | Baffle Boxes- Second Generation with Media | Completed | 2019 |  |  | A | 314 | $375,000 | $4,000 | City/ County | City - $102,200/ County - $272,800 | N/A | Structural | 2016 | North Indian River Lagoon | 28.58027 | -80.80055 | 2018 | BMPTrains | yes | 20.4514 | 23.907
34444 | City of Titusville | North IRL | A | IR1-5 | 0.35 | 0.47 | 0.10252 | 9.9697 | 1.4709 | 1.0221 | 0.1508 | 1210 | Fixed Single Family Units | TV-19 | ST Teresa Basin | 757.9786 | City of Titusville | Brevard County | St. Theresa Basin TMDL Improvements | 2nd generation baffle box with media. | Baffle Boxes- Second Generation with Media | Completed | 2019 |  |  | A | 314 | $375,000 | $4,000 | City/ County | City - $102,200/ County - $272,800 | N/A | Structural | 2016 | North Indian River Lagoon | 28.58027 | -80.80055 | 2018 | BMPTrains | yes | 89.1989 | 414.8949
34445 | City of Titusville | North IRL | A | IR1-5 | 0.35 | 0.47 | 0.23044 | 9.9697 | 1.4709 | 2.2974 | 0.33895 | 1210 | Fixed Single Family Units | TV-19 | ST Teresa Basin | 757.9786 | City of Titusville | Brevard County | St. Theresa Basin TMDL Improvements | 2nd generation baffle box with media. | Baffle Boxes- Second Generation with Media | Completed | 2019 |  |  | A | 314 | $375,000 | $4,000 | City/ County | City - $102,200/ County - $272,800 | N/A | Structural | 2016 | North Indian River Lagoon | 28.58027 | -80.80055 | 2018 | BMPTrains | yes | 122.2527 | 932.5448
34446 | City of Titusville | North IRL | A | IR1-5 | 0.35 | 0.47 | 0.031649 | 9.9697 | 1.4709 | 0.31553 | 0.046551 | 1210 | Fixed Single Family Units | TV-19 | ST Teresa Basin | 757.9786 | City of Titusville | Brevard County | St. Theresa Basin TMDL Improvements | 2nd generation baffle box with media. | Baffle Boxes- Second Generation with Media | Completed | 2019 |  |  | A | 314 | $375,000 | $4,000 | City/ County | City - $102,200/ County - $272,800 | N/A | Structural | 2016 | North Indian River Lagoon | 28.58027 | -80.80055 | 2018 | BMPTrains | yes | 92.708 | 128.0771
34447 | City of Titusville | North IRL | A | IR1-5 | 0.35 | 0.47 | 0.058402 | 9.9697 | 1.4709 | 0.58224 | 0.085902 | 1210 | Fixed Single Family Units | TV-19 | ST Teresa Basin | 757.9786 | City of Titusville | Brevard County | St. Theresa Basin TMDL Improvements | 2nd generation baffle box with media. | Baffle Boxes- Second Generation with Media | Completed | 2019 |  |  | A | 314 | $375,000 | $4,000 | City/ County | City - $102,200/ County - $272,800 | N/A | Structural | 2016 | North Indian River Lagoon | 28.58027 | -80.80055 | 2018 | BMPTrains | yes | 78.7781 | 236.3429
34448 | City of Titusville | North IRL | A | IR1-5 | 0.35 | 0.47 | 0.16831 | 8.368 | 1.179 | 1.4084 | 0.19843 | 1200 | Residential, Medium Density-Two-five dwellingunits per acre | TV-19 | ST Teresa Basin | 757.9786 | City of Titusville | Brevard County | St. Theresa Basin TMDL Improvements | 2nd generation baffle box with media. | Baffle Boxes- Second Generation with Media | Completed | 2019 |  |  | A | 314 | $375,000 | $4,000 | City/ County | City - $102,200/ County - $272,800 | N/A | Structural | 2016 | North Indian River Lagoon | 28.58027 | -80.80055 | 2018 | BMPTrains | yes | 150.7089 | 681.1109
34449 | City of Titusville | North IRL | A | IR1-5 | 0.35 | 0.47 | 0.07653 | 8.368 | 1.179 | 0.6404 | 0.090228 | 1210 | Fixed Single Family Units | TV-19 | ST Teresa Basin | 757.9786 | City of Titusville | Brevard County | St. Theresa Basin TMDL Improvements | 2nd generation baffle box with media. | Baffle Boxes- Second Generation with Media | Completed | 2019 |  |  | A | 314 | $375,000 | $4,000 | City/ County | City - $102,200/ County - $272,800 | N/A | Structural | 2016 | North Indian River Lagoon | 28.58027 | -80.80055 | 2018 | BMPTrains | yes | 75.5218 | 309.704
34450 | City of Titusville | North IRL | A | IR1-5 | 0.35 | 0.47 | 0.20007 | 8.368 | 1.179 | 1.6742 | 0.23588 | 1210 | Fixed Single Family Units | TV-19 | ST Teresa Basin | 757.9786 | City of Titusville | Brevard County | St. Theresa Basin TMDL Improvements | 2nd generation baffle box with media. | Baffle Boxes- Second Generation with Media | Completed | 2019 |  |  | A | 314 | $375,000 | $4,000 | City/ County | City - $102,200/ County - $272,800 | N/A | Structural | 2016 | North Indian River Lagoon | 28.58027 | -80.80055 | 2018 | BMPTrains | yes | 109.8551 | 809.6534
34451 | City of Titusville | North IRL | A | IR1-5 | 0.35 | 0.47 | 0.014588 | 8.368 | 1.179 | 0.12207 | 0.017199 | 1210 | Fixed Single Family Units | TV-19 | ST Teresa Basin | 757.9786 | City of Titusville | Brevard County | St. Theresa Basin TMDL Improvements | 2nd generation baffle box with media. | Baffle Boxes- Second Generation with Media | Completed | 2019 |  |  | A | 314 | $375,000 | $4,000 | City/ County | City - $102,200/ County - $272,800 | N/A | Structural | 2016 | North Indian River Lagoon | 28.58027 | -80.80055 | 2018 | BMPTrains | yes | 37.4688 | 59.0357
34452 | City of Titusville | North IRL | A | IR1-5 | 0.35 | 0.47 | 0.14979 | 8.368 | 1.179 | 1.2535 | 0.17661 | 1210 | Fixed Single Family Units | TV-19 | ST Teresa Basin | 757.9786 | City of Titusville | Brevard County | St. Theresa Basin TMDL Improvements | 2nd generation baffle box with media. | Baffle Boxes- Second Generation with Media | Completed | 2019 |  |  | A | 314 | $375,000 | $4,000 | City/ County | City - $102,200/ County - $272,800 | N/A | Structural | 2016 | North Indian River Lagoon | 28.58027 | -80.80055 | 2018 | BMPTrains | yes | 97.1019 | 606.1919
34453 | City of Titusville | North IRL | A | IR1-5 | 0.35 | 0.47 | 0.0079185 | 8.368 | 1.179 | 0.066262 | 0.0093359 | 1210 | Fixed Single Family Units | TV-19 | ST Teresa Basin | 757.9786 | City of Titusville | Brevard County | St. Theresa Basin TMDL Improvements | 2nd generation baffle box with media. | Baffle Boxes- Second Generation with Media | Completed | 2019 |  |  | A | 314 | $375,000 | $4,000 | City/ County | City - $102,200/ County - $272,800 | N/A | Structural | 2016 | North Indian River Lagoon | 28.58027 | -80.80055 | 2018 | BMPTrains | yes | 27.9956 | 32.0449
34454 | City of Titusville | North IRL | A | IR1-5 | 0.35 | 0.47 | 0.00055826 | 8.368 | 1.179 | 0.0046715 | 0.00065819 | 1210 | Fixed Single Family Units | TV-19 | ST Teresa Basin | 757.9786 | City of Titusville | Brevard County | St. Theresa Basin TMDL Improvements | 2nd generation baffle box with media. | Baffle Boxes- Second Generation with Media | Completed | 2019 |  |  | A | 314 | $375,000 | $4,000 | City/ County | City - $102,200/ County - $272,800 | N/A | Structural | 2016 | North Indian River Lagoon | 28.58027 | -80.80055 | 2018 | BMPTrains | yes | 7.3199 | 2.2592
34455 | City of Titusville | North IRL | A | IR1-5 | 0.35 | 0.47 | 0.24176 | 0 | 0 | 0 | 0 | 1200 | Residential, Medium Density-Two-five dwellingunits per acre | TV-19 | ST Teresa Basin | 757.9786 | City of Titusville | Brevard County | St. Theresa Basin TMDL Improvements | 2nd generation baffle box with media. | Baffle Boxes- Second Generation with Media | Completed | 2019 |  |  | A | 314 | $375,000 | $4,000 | City/ County | City - $102,200/ County - $272,800 | N/A | Structural | 2016 | North Indian River Lagoon | 28.58027 | -80.80055 | 2018 | BMPTrains | yes | 140.3552 | 978.3742
34456 | Natural Lands | North IRL | A | IR1-5 | 0.35 | 0.47 | 0.376 | 0 | 0 | 0 | 0 | 5300 | Reservoirs | TV-19 | ST Teresa Basin | 757.9786 | City of Titusville | Brevard County | St. Theresa Basin TMDL Improvements | 2nd generation baffle box with media. | Baffle Boxes- Second Generation with Media | Completed | 2019 |  |  | A | 314 | $375,000 | $4,000 | City/ County | City - $102,200/ County - $272,800 | N/A | Structural | 2016 | North Indian River Lagoon | 28.58027 | -80.80055 | 2018 | BMPTrains | yes | 159.835 | 1521.6258
34457 | City of Titusville | North IRL | A | IR1-5 | 0.35 | 0.47 | 0.018676 | 9.7444 | 1.4316 | 0.18199 | 0.026737 | 1210 | Fixed Single Family Units | TV-19 | ST Teresa Basin | 757.9786 | City of Titusville | Brevard County | St. Theresa Basin TMDL Improvements | 2nd generation baffle box with media. | Baffle Boxes- Second Generation with Media | Completed | 2019 |  |  | A | 314 | $375,000 | $4,000 | City/ County | City - $102,200/ County - $272,800 | N/A | Structural | 2016 | North Indian River Lagoon | 28.58027 | -80.80055 | 2018 | BMPTrains | yes | 49.8505 | 75.5808
34458 | City of Titusville | North IRL | A | IR1-5 | 0.35 | 0.47 | 0.18764 | 9.782 | 1.437 | 1.8355 | 0.26964 | 1200 | Residential, Medium Density-Two-five dwellingunits per acre | TV-19 | ST Teresa Basin | 757.9786 | City of Titusville | Brevard County | St. Theresa Basin TMDL Improvements | 2nd generation baffle box with media. | Baffle Boxes- Second Generation with Media | Completed | 2019 |  |  | A | 314 | $375,000 | $4,000 | City/ County | City - $102,200/ County - $272,800 | N/A | Structural | 2016 | North Indian River Lagoon | 28.58027 | -80.80055 | 2018 | BMPTrains | yes | 130.3472 | 759.3434
34459 | City of Titusville | North IRL | A | IR1-5 | 0.35 | 0.47 | 0.00070512 | 9.782 | 1.437 | 0.0068975 | 0.0010133 | 1210 | Fixed Single Family Units | TV-19 | ST Teresa Basin | 757.9786 | City of Titusville | Brevard County | St. Theresa Basin TMDL Improvements | 2nd generation baffle box with media. | Baffle Boxes- Second Generation with Media | Completed | 2019 |  |  | A | 314 | $375,000 | $4,000 | City/ County | City - $102,200/ County - $272,800 | N/A | Structural | 2016 | North Indian River Lagoon | 28.58027 | -80.80055 | 2018 | BMPTrains | yes | 6.759 | 2.8535
34460 | City of Titusville | North IRL | A | IR1-5 | 0.35 | 0.47 | 0.14627 | 9.782 | 1.437 | 1.4308 | 0.2102 | 1210 | Fixed Single Family Units | TV-19 | ST Teresa Basin | 757.9786 | City of Titusville | Brevard County | St. Theresa Basin TMDL Improvements | 2nd generation baffle box with media. | Baffle Boxes- Second Generation with Media | Completed | 2019 |  |  | A | 314 | $375,000 | $4,000 | City/ County | City - $102,200/ County - $272,800 | N/A | Structural | 2016 | North Indian River Lagoon | 28.58027 | -80.80055 | 2018 | BMPTrains | yes | 102.2193 | 591.9453
34461 | City of Titusville | North IRL | A | IR1-5 | 0.35 | 0.47 | 0.0082906 | 9.782 | 1.437 | 0.081099 | 0.011914 | 1210 | Fixed Single Family Units | TV-19 | ST Teresa Basin | 757.9786 | City of Titusville | Brevard County | St. Theresa Basin TMDL Improvements | 2nd generation baffle box with media. | Baffle Boxes- Second Generation with Media | Completed | 2019 |  |  | A | 314 | $375,000 | $4,000 | City/ County | City - $102,200/ County - $272,800 | N/A | Structural | 2016 | North Indian River Lagoon | 28.58027 | -80.80055 | 2018 | BMPTrains | yes | 50.4938 | 33.5508
34462 | City of Titusville | North IRL | A | IR1-5 | 0.35 | 0.47 | 0.20505 | 9.782 | 1.437 | 2.0058 | 0.29466 | 1210 | Fixed Single Family Units | TV-19 | ST Teresa Basin | 757.9786 | City of Titusville | Brevard County | St. Theresa Basin TMDL Improvements | 2nd generation baffle box with media. | Baffle Boxes- Second Generation with Media | Completed | 2019 |  |  | A | 314 | $375,000 | $4,000 | City/ County | City - $102,200/ County - $272,800 | N/A | Structural | 2016 | North Indian River Lagoon | 28.58027 | -80.80055 | 2018 | BMPTrains | yes | 116.7 | 829.8043
34463 | City of Titusville | North IRL | A | IR1-5 | 0.35 | 0.47 | 0.0049595 | 9.782 | 1.437 | 0.048513 | 0.0071268 | 1210 | Fixed Single Family Units | TV-19 | ST Teresa Basin | 757.9786 | City of Titusville | Brevard County | St. Theresa Basin TMDL Improvements | 2nd generation baffle box with media. | Baffle Boxes- Second Generation with Media | Completed | 2019 |  |  | A | 314 | $375,000 | $4,000 | City/ County | City - $102,200/ County - $272,800 | N/A | Structural | 2016 | North Indian River Lagoon | 28.58027 | -80.80055 | 2018 | BMPTrains | yes | 50.5216 | 20.0702
34464 | City of Titusville | North IRL | A | IR1-5 | 0.35 | 0.47 | 0.06484 | 9.782 | 1.437 | 0.63426 | 0.093175 | 1210 | Fixed Single Family Units | TV-19 | ST Teresa Basin | 757.9786 | City of Titusville | Brevard County | St. Theresa Basin TMDL Improvements | 2nd generation baffle box with media. | Baffle Boxes- Second Generation with Media | Completed | 2019 |  |  | A | 314 | $375,000 | $4,000 | City/ County | City - $102,200/ County - $272,800 | N/A | Structural | 2016 | North Indian River Lagoon | 28.58027 | -80.80055 | 2018 | BMPTrains | yes | 83.6238 | 262.3972
34465 | City of Titusville | North IRL | A | IR1-5 | 0.35 | 0.47 | 8.7279e-06 | 9.782 | 1.437 | 8.5376e-05 | 1.2542e-05 | 1210 | Fixed Single Family Units | TV-19 | ST Teresa Basin | 757.9786 | City of Titusville | Brevard County | St. Theresa Basin TMDL Improvements | 2nd generation baffle box with media. | Baffle Boxes- Second Generation with Media | Completed | 2019 |  |  | A | 314 | $375,000 | $4,000 | City/ County | City - $102,200/ County - $272,800 | N/A | Structural | 2016 | North Indian River Lagoon | 28.58027 | -80.80055 | 2018 | BMPTrains | yes | 1.1827 | 0.03532
34466 | City of Titusville | North IRL | A | IR1-5 | 0.35 | 0.47 | 0.020889 | 9.3452 | 1.5404 | 0.19521 | 0.032177 | 1200 | Residential, Medium Density-Two-five dwellingunits per acre | TV-19 | ST Teresa Basin | 757.9786 | City of Titusville | Brevard County | St. Theresa Basin TMDL Improvements | 2nd generation baffle box with media. | Baffle Boxes- Second Generation with Media | Completed | 2019 |  |  | A | 314 | $375,000 | $4,000 | City/ County | City - $102,200/ County - $272,800 | N/A | Structural | 2016 | North Indian River Lagoon | 28.58027 | -80.80055 | 2018 | BMPTrains | yes | 41.0064 | 84.5356
34467 | City of Titusville | North IRL | A | IR1-5 | 0.35 | 0.47 | 0.13744 | 9.3452 | 1.5404 | 1.2844 | 0.2117 | 1300 | Residential, High Density | TV-19 | ST Teresa Basin | 757.9786 | City of Titusville | Brevard County | St. Theresa Basin TMDL Improvements | 2nd generation baffle box with media. | Baffle Boxes- Second Generation with Media | Completed | 2019 |  |  | A | 314 | $375,000 | $4,000 | City/ County | City - $102,200/ County - $272,800 | N/A | Structural | 2016 | North Indian River Lagoon | 28.58027 | -80.80055 | 2018 | BMPTrains | yes | 113.3743 | 556.1798
34468 | City of Titusville | North IRL | A | IR1-5 | 0.35 | 0.47 | 0.083017 | 9.3452 | 1.5404 | 0.77581 | 0.12788 | 1330 | Residential, High density; Multiple Dwelling Units, Low Rise <Two stories or less> | TV-19 | ST Teresa Basin | 757.9786 | City of Titusville | Brevard County | St. Theresa Basin TMDL Improvements | 2nd generation baffle box with media. | Baffle Boxes- Second Generation with Media | Completed | 2019 |  |  | A | 314 | $375,000 | $4,000 | City/ County | City - $102,200/ County - $272,800 | N/A | Structural | 2016 | North Indian River Lagoon | 28.58027 | -80.80055 | 2018 | BMPTrains | yes | 73.4065 | 335.9579
34469 | City of Titusville | North IRL | A | IR1-5 | 0.35 | 0.47 | 0.01015 | 9.3452 | 1.5404 | 0.094852 | 0.015634 | 1210 | Fixed Single Family Units | TV-19 | ST Teresa Basin | 757.9786 | City of Titusville | Brevard County | St. Theresa Basin TMDL Improvements | 2nd generation baffle box with media. | Baffle Boxes- Second Generation with Media | Completed | 2019 |  |  | A | 314 | $375,000 | $4,000 | City/ County | City - $102,200/ County - $272,800 | N/A | Structural | 2016 | North Indian River Lagoon | 28.58027 | -80.80055 | 2018 | BMPTrains | yes | 42.9297 | 41.0746
34470 | City of Titusville | North IRL | A | IR1-5 | 0.35 | 0.47 | 0.11267 | 9.3452 | 1.5404 | 1.053 | 0.17356 | 1330 | Residential, High density; Multiple Dwelling Units, Low Rise <Two stories or less> | TV-19 | ST Teresa Basin | 757.9786 | City of Titusville | Brevard County | St. Theresa Basin TMDL Improvements | 2nd generation baffle box with media. | Baffle Boxes- Second Generation with Media | Completed | 2019 |  |  | A | 314 | $375,000 | $4,000 | City/ County | City - $102,200/ County - $272,800 | N/A | Structural | 2016 | North Indian River Lagoon | 28.58027 | -80.80055 | 2018 | BMPTrains | yes | 86.6072 | 455.9722
34471 | City of Titusville | North IRL | A | IR1-5 | 0.35 | 0.47 | 0.027437 | 9.3452 | 1.5404 | 0.25641 | 0.042263 | 1330 | Residential, High density; Multiple Dwelling Units, Low Rise <Two stories or less> | TV-19 | ST Teresa Basin | 757.9786 | City of Titusville | Brevard County | St. Theresa Basin TMDL Improvements | 2nd generation baffle box with media. | Baffle Boxes- Second Generation with Media | Completed | 2019 |  |  | A | 314 | $375,000 | $4,000 | City/ County | City - $102,200/ County - $272,800 | N/A | Structural | 2016 | North Indian River Lagoon | 28.58027 | -80.80055 | 2018 | BMPTrains | yes | 50.5221 | 111.0341
34472 | City of Titusville | North IRL | A | IR1-5 | 0.35 | 0.47 | 0.11952 | 9.3452 | 1.5404 | 1.1169 | 0.1841 | 1330 | Residential, High density; Multiple Dwelling Units, Low Rise <Two stories or less> | TV-19 | ST Teresa Basin | 757.9786 | City of Titusville | Brevard County | St. Theresa Basin TMDL Improvements | 2nd generation baffle box with media. | Baffle Boxes- Second Generation with Media | Completed | 2019 |  |  | A | 314 | $375,000 | $4,000 | City/ County | City - $102,200/ County - $272,800 | N/A | Structural | 2016 | North Indian River Lagoon | 28.58027 | -80.80055 | 2018 | BMPTrains | yes | 88.6934 | 483.6647
34473 | City of Titusville | North IRL | A | IR1-5 | 0.35 | 0.47 | 0.081203 | 9.3452 | 1.5404 | 0.75886 | 0.12508 | 1330 | Residential, High density; Multiple Dwelling Units, Low Rise <Two stories or less> | TV-19 | ST Teresa Basin | 757.9786 | City of Titusville | Brevard County | St. Theresa Basin TMDL Improvements | 2nd generation baffle box with media. | Baffle Boxes- Second Generation with Media | Completed | 2019 |  |  | A | 314 | $375,000 | $4,000 | City/ County | City - $102,200/ County - $272,800 | N/A | Structural | 2016 | North Indian River Lagoon | 28.58027 | -80.80055 | 2018 | BMPTrains | yes | 73.246 | 328.6154
34474 | City of Titusville | North IRL | A | IR1-5 | 0.35 | 0.47 | 0.025443 | 9.3452 | 1.5404 | 0.23777 | 0.039192 | 1330 | Residential, High density; Multiple Dwelling Units, Low Rise <Two stories or less> | TV-19 | ST Teresa Basin | 757.9786 | City of Titusville | Brevard County | St. Theresa Basin TMDL Improvements | 2nd generation baffle box with media. | Baffle Boxes- Second Generation with Media | Completed | 2019 |  |  | A | 314 | $375,000 | $4,000 | City/ County | City - $102,200/ County - $272,800 | N/A | Structural | 2016 | North Indian River Lagoon | 28.58027 | -80.80055 | 2018 | BMPTrains | yes | 48.3664 | 102.9657
34475 | City of Titusville | North IRL | A | IR1-5 | 0.35 | 0.47 | 0.11251 | 9.742 | 1.4312 | 1.0961 | 0.16103 | 1200 | Residential, Medium Density-Two-five dwellingunits per acre | TV-19 | ST Teresa Basin | 757.9786 | City of Titusville | Brevard County | St. Theresa Basin TMDL Improvements | 2nd generation baffle box with media. | Baffle Boxes- Second Generation with Media | Completed | 2019 |  |  | A | 314 | $375,000 | $4,000 | City/ County | City - $102,200/ County - $272,800 | N/A | Structural | 2016 | North Indian River Lagoon | 28.58027 | -80.80055 | 2018 | BMPTrains | yes | 118.4355 | 455.3152
34476 | City of Titusville | North IRL | A | IR1-5 | 0.35 | 0.47 | 0.072717 | 9.742 | 1.4312 | 0.7084 | 0.10407 | 1210 | Fixed Single Family Units | TV-19 | ST Teresa Basin | 757.9786 | City of Titusville | Brevard County | St. Theresa Basin TMDL Improvements | 2nd generation baffle box with media. | Baffle Boxes- Second Generation with Media | Completed | 2019 |  |  | A | 314 | $375,000 | $4,000 | City/ County | City - $102,200/ County - $272,800 | N/A | Structural | 2016 | North Indian River Lagoon | 28.58027 | -80.80055 | 2018 | BMPTrains | yes | 77.74 | 294.2733
34477 | City of Titusville | North IRL | A | IR1-5 | 0.35 | 0.47 | 0.021112 | 9.742 | 1.4312 | 0.20567 | 0.030216 | 1210 | Fixed Single Family Units | TV-19 | ST Teresa Basin | 757.9786 | City of Titusville | Brevard County | St. Theresa Basin TMDL Improvements | 2nd generation baffle box with media. | Baffle Boxes- Second Generation with Media | Completed | 2019 |  |  | A | 314 | $375,000 | $4,000 | City/ County | City - $102,200/ County - $272,800 | N/A | Structural | 2016 | North Indian River Lagoon | 28.58027 | -80.80055 | 2018 | BMPTrains | yes | 46.879 | 85.4355
34478 | City of Titusville | North IRL | A | IR1-5 | 0.35 | 0.47 | 0.17334 | 9.742 | 1.4312 | 1.6887 | 0.24809 | 1210 | Fixed Single Family Units | TV-19 | ST Teresa Basin | 757.9786 | City of Titusville | Brevard County | St. Theresa Basin TMDL Improvements | 2nd generation baffle box with media. | Baffle Boxes- Second Generation with Media | Completed | 2019 |  |  | A | 314 | $375,000 | $4,000 | City/ County | City - $102,200/ County - $272,800 | N/A | Structural | 2016 | North Indian River Lagoon | 28.58027 | -80.80055 | 2018 | BMPTrains | yes | 117.9053 | 701.4799
34479 | City of Titusville | North IRL | A | IR1-5 | 0.35 | 0.47 | 0.087411 | 9.742 | 1.4312 | 0.85155 | 0.12511 | 1210 | Fixed Single Family Units | TV-19 | ST Teresa Basin | 757.9786 | City of Titusville | Brevard County | St. Theresa Basin TMDL Improvements | 2nd generation baffle box with media. | Baffle Boxes- Second Generation with Media | Completed | 2019 |  |  | A | 314 | $375,000 | $4,000 | City/ County | City - $102,200/ County - $272,800 | N/A | Structural | 2016 | North Indian River Lagoon | 28.58027 | -80.80055 | 2018 | BMPTrains | yes | 90.3208 | 353.7389
34480 | Natural Lands | North IRL | A | IR1-5 | 0.35 | 0.47 | 0.19627 | 5.4609 | 0.44782 | 1.0718 | 0.087892 | 4110 | Pine flatwoods | TV-19 | ST Teresa Basin | 757.9786 | City of Titusville | Brevard County | St. Theresa Basin TMDL Improvements | 2nd generation baffle box with media. | Baffle Boxes- Second Generation with Media | Completed | 2019 |  |  | A | 314 | $375,000 | $4,000 | City/ County | City - $102,200/ County - $272,800 | N/A | Structural | 2016 | North Indian River Lagoon | 28.58027 | -80.80055 | 2018 | BMPTrains | yes | 124.5272 | 794.2632
34481 | Natural Lands | North IRL | A | IR1-5 | 0.35 | 0.47 | 0.4215 | 5.4609 | 0.44782 | 2.3018 | 0.18875 | 6170 | Mixed wetland hardwoods | TV-19 | ST Teresa Basin | 757.9786 | City of Titusville | Brevard County | St. Theresa Basin TMDL Improvements | 2nd generation baffle box with media. | Baffle Boxes- Second Generation with Media | Completed | 2019 |  |  | A | 314 | $375,000 | $4,000 | City/ County | City - $102,200/ County - $272,800 | N/A | Structural | 2016 | North Indian River Lagoon | 28.58027 | -80.80055 | 2018 | BMPTrains | yes | 182.4624 | 1705.7368
34482 | City of Titusville | North IRL | A | IR1-5 | 0.35 | 0.47 | 0.19043 | 8.3634 | 1.1784 | 1.5926 | 0.22439 | 1200 | Residential, Medium Density-Two-five dwellingunits per acre | TV-19 | ST Teresa Basin | 757.9786 | City of Titusville | Brevard County | St. Theresa Basin TMDL Improvements | 2nd generation baffle box with media. | Baffle Boxes- Second Generation with Media | Completed | 2019 |  |  | A | 314 | $375,000 | $4,000 | City/ County | City - $102,200/ County - $272,800 | N/A | Structural | 2016 | North Indian River Lagoon | 28.58027 | -80.80055 | 2018 | BMPTrains | yes | 133.3785 | 770.6238
34483 | City of Titusville | North IRL | A | IR1-5 | 0.35 | 0.47 | 0.020892 | 8.3634 | 1.1784 | 0.17473 | 0.024619 | 1210 | Fixed Single Family Units | TV-19 | ST Teresa Basin | 757.9786 | City of Titusville | Brevard County | St. Theresa Basin TMDL Improvements | 2nd generation baffle box with media. | Baffle Boxes- Second Generation with Media | Completed | 2019 |  |  | A | 314 | $375,000 | $4,000 | City/ County | City - $102,200/ County - $272,800 | N/A | Structural | 2016 | North Indian River Lagoon | 28.58027 | -80.80055 | 2018 | BMPTrains | yes | 50.4025 | 84.5483
34484 | City of Titusville | North IRL | A | IR1-5 | 0.35 | 0.47 | 0.027164 | 8.3634 | 1.1784 | 0.22718 | 0.032009 | 1210 | Fixed Single Family Units | TV-19 | ST Teresa Basin | 757.9786 | City of Titusville | Brevard County | St. Theresa Basin TMDL Improvements | 2nd generation baffle box with media. | Baffle Boxes- Second Generation with Media | Completed | 2019 |  |  | A | 314 | $375,000 | $4,000 | City/ County | City - $102,200/ County - $272,800 | N/A | Structural | 2016 | North Indian River Lagoon | 28.58027 | -80.80055 | 2018 | BMPTrains | yes | 43.3005 | 109.9285
34485 | City of Titusville | North IRL | A | IR1-5 | 0.35 | 0.47 | 0.13862 | 8.3634 | 1.1784 | 1.1593 | 0.16334 | 1210 | Fixed Single Family Units | TV-19 | ST Teresa Basin | 757.9786 | City of Titusville | Brevard County | St. Theresa Basin TMDL Improvements | 2nd generation baffle box with media. | Baffle Boxes- Second Generation with Media | Completed | 2019 |  |  | A | 314 | $375,000 | $4,000 | City/ County | City - $102,200/ County - $272,800 | N/A | Structural | 2016 | North Indian River Lagoon | 28.58027 | -80.80055 | 2018 | BMPTrains | yes | 95.1476 | 560.9685
34486 | City of Titusville | North IRL | A | IR1-5 | 0.35 | 0.47 | 0.10792 | 8.3634 | 1.1784 | 0.90258 | 0.12717 | 1210 | Fixed Single Family Units | TV-19 | ST Teresa Basin | 757.9786 | City of Titusville | Brevard County | St. Theresa Basin TMDL Improvements | 2nd generation baffle box with media. | Baffle Boxes- Second Generation with Media | Completed | 2019 |  |  | A | 314 | $375,000 | $4,000 | City/ County | City - $102,200/ County - $272,800 | N/A | Structural | 2016 | North Indian River Lagoon | 28.58027 | -80.80055 | 2018 | BMPTrains | yes | 93.0088 | 436.7384
34487 | City of Titusville | North IRL | A | IR1-5 | 0.35 | 0.47 | 0.11449 | 8.3634 | 1.1784 | 0.9575 | 0.13491 | 1210 | Fixed Single Family Units | TV-19 | ST Teresa Basin | 757.9786 | City of Titusville | Brevard County | St. Theresa Basin TMDL Improvements | 2nd generation baffle box with media. | Baffle Boxes- Second Generation with Media | Completed | 2019 |  |  | A | 314 | $375,000 | $4,000 | City/ County | City - $102,200/ County - $272,800 | N/A | Structural | 2016 | North Indian River Lagoon | 28.58027 | -80.80055 | 2018 | BMPTrains | yes | 88.0069 | 463.3139
34488 | City of Titusville | North IRL | A | IR1-5 | 0.35 | 0.47 | 0.018256 | 8.3634 | 1.1784 | 0.15268 | 0.021512 | 1210 | Fixed Single Family Units | TV-19 | ST Teresa Basin | 757.9786 | City of Titusville | Brevard County | St. Theresa Basin TMDL Improvements | 2nd generation baffle box with media. | Baffle Boxes- Second Generation with Media | Completed | 2019 |  |  | A | 314 | $375,000 | $4,000 | City/ County | City - $102,200/ County - $272,800 | N/A | Structural | 2016 | North Indian River Lagoon | 28.58027 | -80.80055 | 2018 | BMPTrains | yes | 35.0535 | 73.8786
34489 | City of Titusville | North IRL | A | IR1-5 | 0.35 | 0.47 | 0.061922 | 9.3398 | 1.3677 | 0.57834 | 0.084693 | 1200 | Residential, Medium Density-Two-five dwellingunits per acre | TV-19 | ST Teresa Basin | 757.9786 | City of Titusville | Brevard County | St. Theresa Basin TMDL Improvements | 2nd generation baffle box with media. | Baffle Boxes- Second Generation with Media | Completed | 2019 |  |  | A | 314 | $375,000 | $4,000 | City/ County | City - $102,200/ County - $272,800 | N/A | Structural | 2016 | North Indian River Lagoon | 28.58027 | -80.80055 | 2018 | BMPTrains | yes | 110.0222 | 250.5891
34490 | City of Titusville | North IRL | A | IR1-5 | 0.35 | 0.47 | 0.045069 | 9.3398 | 1.3677 | 0.42094 | 0.061643 | 7400 | Disturbed land | TV-19 | ST Teresa Basin | 757.9786 | City of Titusville | Brevard County | St. Theresa Basin TMDL Improvements | 2nd generation baffle box with media. | Baffle Boxes- Second Generation with Media | Completed | 2019 |  |  | A | 314 | $375,000 | $4,000 | City/ County | City - $102,200/ County - $272,800 | N/A | Structural | 2016 | North Indian River Lagoon | 28.58027 | -80.80055 | 2018 | BMPTrains | yes | 71.9263 | 182.3884
34491 | City of Titusville | North IRL | A | IR1-5 | 0.35 | 0.47 | 0.033451 | 9.3398 | 1.3677 | 0.31242 | 0.045752 | 1210 | Fixed Single Family Units | TV-19 | ST Teresa Basin | 757.9786 | City of Titusville | Brevard County | St. Theresa Basin TMDL Improvements | 2nd generation baffle box with media. | Baffle Boxes- Second Generation with Media | Completed | 2019 |  |  | A | 314 | $375,000 | $4,000 | City/ County | City - $102,200/ County - $272,800 | N/A | Structural | 2016 | North Indian River Lagoon | 28.58027 | -80.80055 | 2018 | BMPTrains | yes | 53.7446 | 135.3705
34492 | City of Titusville | North IRL | A | IR1-5 | 0.35 | 0.47 | 0.13325 | 9.3398 | 1.3677 | 1.2445 | 0.18225 | 1210 | Fixed Single Family Units | TV-19 | ST Teresa Basin | 757.9786 | City of Titusville | Brevard County | St. Theresa Basin TMDL Improvements | 2nd generation baffle box with media. | Baffle Boxes- Second Generation with Media | Completed | 2019 |  |  | A | 314 | $375,000 | $4,000 | City/ County | City - $102,200/ County - $272,800 | N/A | Structural | 2016 | North Indian River Lagoon | 28.58027 | -80.80055 | 2018 | BMPTrains | yes | 105.0052 | 539.2347
34493 | City of Titusville | North IRL | A | IR1-5 | 0.35 | 0.47 | 0.25268 | 9.3398 | 1.3677 | 2.36 | 0.3456 | 1210 | Fixed Single Family Units | TV-19 | ST Teresa Basin | 757.9786 | City of Titusville | Brevard County | St. Theresa Basin TMDL Improvements | 2nd generation baffle box with media. | Baffle Boxes- Second Generation with Media | Completed | 2019 |  |  | A | 314 | $375,000 | $4,000 | City/ County | City - $102,200/ County - $272,800 | N/A | Structural | 2016 | North Indian River Lagoon | 28.58027 | -80.80055 | 2018 | BMPTrains | yes | 130.2089 | 1022.5743
34494 | City of Titusville | North IRL | A | IR1-5 | 0.35 | 0.47 | 0.09139 | 9.3398 | 1.3677 | 0.85356 | 0.125 | 1210 | Fixed Single Family Units | TV-19 | ST Teresa Basin | 757.9786 | City of Titusville | Brevard County | St. Theresa Basin TMDL Improvements | 2nd generation baffle box with media. | Baffle Boxes- Second Generation with Media | Completed | 2019 |  |  | A | 314 | $375,000 | $4,000 | City/ County | City - $102,200/ County - $272,800 | N/A | Structural | 2016 | North Indian River Lagoon | 28.58027 | -80.80055 | 2018 | BMPTrains | yes | 96.6413 | 369.843
34495 | Natural Lands | North IRL | A | IR1-5 | 0.35 | 0.47 | 0.61776 | 5.2758 | 0.45604 | 3.2592 | 0.28173 | 6460 | Mixed scrub-shrub wetland | TV-19 | ST Teresa Basin | 757.9786 | City of Titusville | Brevard County | St. Theresa Basin TMDL Improvements | 2nd generation baffle box with media. | Baffle Boxes- Second Generation with Media | Completed | 2019 |  |  | A | 314 | $375,000 | $4,000 | City/ County | City - $102,200/ County - $272,800 | N/A | Structural | 2016 | North Indian River Lagoon | 28.58027 | -80.80055 | 2018 | BMPTrains | yes | 200 | 2500
34496 | City of Titusville | North IRL | A | IR1-5 | 0.35 | 0.47 | 0.0046852 | 8.3634 | 1.1784 | 0.039184 | 0.0055209 | 1200 | Residential, Medium Density-Two-five dwellingunits per acre | TV-19 | ST Teresa Basin | 757.9786 | City of Titusville | Brevard County | St. Theresa Basin TMDL Improvements | 2nd generation baffle box with media. | Baffle Boxes- Second Generation with Media | Completed | 2019 |  |  | A | 314 | $375,000 | $4,000 | City/ County | City - $102,200/ County - $272,800 | N/A | Structural | 2016 | North Indian River Lagoon | 28.58027 | -80.80055 | 2018 | BMPTrains | yes | 21.4425 | 18.9605
34497 | City of Titusville | North IRL | A | IR1-5 | 0.35 | 0.47 | 0.046756 | 8.3634 | 1.1784 | 0.39104 | 0.055095 | 1210 | Fixed Single Family Units | TV-19 | ST Teresa Basin | 757.9786 | City of Titusville | Brevard County | St. Theresa Basin TMDL Improvements | 2nd generation baffle box with media. | Baffle Boxes- Second Generation with Media | Completed | 2019 |  |  | A | 314 | $375,000 | $4,000 | City/ County | City - $102,200/ County - $272,800 | N/A | Structural | 2016 | North Indian River Lagoon | 28.58027 | -80.80055 | 2018 | BMPTrains | yes | 64.9729 | 189.2135
34498 | City of Titusville | North IRL | A | IR1-5 | 0.35 | 0.47 | 0.086428 | 8.3634 | 1.1784 | 0.72283 | 0.10184 | 1210 | Fixed Single Family Units | TV-19 | ST Teresa Basin | 757.9786 | City of Titusville | Brevard County | St. Theresa Basin TMDL Improvements | 2nd generation baffle box with media. | Baffle Boxes- Second Generation with Media | Completed | 2019 |  |  | A | 314 | $375,000 | $4,000 | City/ County | City - $102,200/ County - $272,800 | N/A | Structural | 2016 | North Indian River Lagoon | 28.58027 | -80.80055 | 2018 | BMPTrains | yes | 80.9382 | 349.7618
34499 | City of Titusville | North IRL | A | IR1-5 | 0.35 | 0.47 | 0.15491 | 8.3634 | 1.1784 | 1.2956 | 0.18254 | 1210 | Fixed Single Family Units | TV-19 | ST Teresa Basin | 757.9786 | City of Titusville | Brevard County | St. Theresa Basin TMDL Improvements | 2nd generation baffle box with media. | Baffle Boxes- Second Generation with Media | Completed | 2019 |  |  | A | 314 | $375,000 | $4,000 | City/ County | City - $102,200/ County - $272,800 | N/A | Structural | 2016 | North Indian River Lagoon | 28.58027 | -80.80055 | 2018 | BMPTrains | yes | 103.5479 | 626.8896
34500 | City of Titusville | North IRL | A | IR1-5 | 0.35 | 0.47 | 0.21289 | 8.3634 | 1.1784 | 1.7804 | 0.25085 | 1210 | Fixed Single Family Units | TV-19 | ST Teresa Basin | 757.9786 | City of Titusville | Brevard County | St. Theresa Basin TMDL Improvements | 2nd generation baffle box with media. | Baffle Boxes- Second Generation with Media | Completed | 2019 |  |  | A | 314 | $375,000 | $4,000 | City/ County | City - $102,200/ County - $272,800 | N/A | Structural | 2016 | North Indian River Lagoon | 28.58027 | -80.80055 | 2018 | BMPTrains | yes | 117.3289 | 861.5165
34501 | City of Titusville | North IRL | A | IR1-5 | 0.35 | 0.47 | 0.1121 | 8.3634 | 1.1784 | 0.93754 | 0.13209 | 1210 | Fixed Single Family Units | TV-19 | ST Teresa Basin | 757.9786 | City of Titusville | Brevard County | St. Theresa Basin TMDL Improvements | 2nd generation baffle box with media. | Baffle Boxes- Second Generation with Media | Completed | 2019 |  |  | A | 314 | $375,000 | $4,000 | City/ County | City - $102,200/ County - $272,800 | N/A | Structural | 2016 | North Indian River Lagoon | 28.58027 | -80.80055 | 2018 | BMPTrains | yes | 101.3386 | 453.6581
34502 | City of Titusville | North IRL | A | IR1-5 | 0.35 | 0.47 | 0.21477 | 8.0768 | 1.1483 | 1.7347 | 0.24661 | 1200 | Residential, Medium Density-Two-five dwellingunits per acre | TV-19 | ST Teresa Basin | 757.9786 | City of Titusville | Brevard County | St. Theresa Basin TMDL Improvements | 2nd generation baffle box with media. | Baffle Boxes- Second Generation with Media | Completed | 2019 |  |  | A | 314 | $375,000 | $4,000 | City/ County | City - $102,200/ County - $272,800 | N/A | Structural | 2016 | North Indian River Lagoon | 28.58027 | -80.80055 | 2018 | BMPTrains | yes | 200.87 | 869.143
34503 | City of Titusville | North IRL | A | IR1-5 | 0.35 | 0.47 | 0.021854 | 8.0768 | 1.1483 | 0.17651 | 0.025094 | 1210 | Fixed Single Family Units | TV-19 | ST Teresa Basin | 757.9786 | City of Titusville | Brevard County | St. Theresa Basin TMDL Improvements | 2nd generation baffle box with media. | Baffle Boxes- Second Generation with Media | Completed | 2019 |  |  | A | 314 | $375,000 | $4,000 | City/ County | City - $102,200/ County - $272,800 | N/A | Structural | 2016 | North Indian River Lagoon | 28.58027 | -80.80055 | 2018 | BMPTrains | yes | 39.5177 | 88.439
34504 | City of Titusville | North IRL | A | IR1-5 | 0.35 | 0.47 | 0.28728 | 8.0768 | 1.1483 | 2.3203 | 0.32987 | 1210 | Fixed Single Family Units | TV-19 | ST Teresa Basin | 757.9786 | City of Titusville | Brevard County | St. Theresa Basin TMDL Improvements | 2nd generation baffle box with media. | Baffle Boxes- Second Generation with Media | Completed | 2019 |  |  | A | 314 | $375,000 | $4,000 | City/ County | City - $102,200/ County - $272,800 | N/A | Structural | 2016 | North Indian River Lagoon | 28.58027 | -80.80055 | 2018 | BMPTrains | yes | 136.5563 | 1162.5624
34505 | City of Titusville | North IRL | A | IR1-5 | 0.35 | 0.47 | 0.061342 | 8.0768 | 1.1483 | 0.49545 | 0.070438 | 1210 | Fixed Single Family Units | TV-19 | ST Teresa Basin | 757.9786 | City of Titusville | Brevard County | St. Theresa Basin TMDL Improvements | 2nd generation baffle box with media. | Baffle Boxes- Second Generation with Media | Completed | 2019 |  |  | A | 314 | $375,000 | $4,000 | City/ County | City - $102,200/ County - $272,800 | N/A | Structural | 2016 | North Indian River Lagoon | 28.58027 | -80.80055 | 2018 | BMPTrains | yes | 66.224 | 248.2429
34506 | City of Titusville | North IRL | A | IR1-5 | 0.35 | 0.47 | 0.032522 | 8.0768 | 1.1483 | 0.26268 | 0.037344 | 1210 | Fixed Single Family Units | TV-19 | ST Teresa Basin | 757.9786 | City of Titusville | Brevard County | St. Theresa Basin TMDL Improvements | 2nd generation baffle box with media. | Baffle Boxes- Second Generation with Media | Completed | 2019 |  |  | A | 314 | $375,000 | $4,000 | City/ County | City - $102,200/ County - $272,800 | N/A | Structural | 2016 | North Indian River Lagoon | 28.58027 | -80.80055 | 2018 | BMPTrains | yes | 55.8315 | 131.6128
34507 | City of Titusville | North IRL | A | IR1-5 | 0.35 | 0.47 | 0.0074738 | 8.3758 | 1.2169 | 0.062599 | 0.0090951 | 1300 | Residential, High Density | TV-19 | ST Teresa Basin | 757.9786 | City of Titusville | Brevard County | St. Theresa Basin TMDL Improvements | 2nd generation baffle box with media. | Baffle Boxes- Second Generation with Media | Completed | 2019 |  |  | A | 314 | $375,000 | $4,000 | City/ County | City - $102,200/ County - $272,800 | N/A | Structural | 2016 | North Indian River Lagoon | 28.58027 | -80.80055 | 2018 | BMPTrains | yes | 35.4436 | 30.2454
34508 | City of Titusville | North IRL | A | IR1-5 | 0.35 | 0.47 | 0.0088389 | 8.3758 | 1.2169 | 0.074033 | 0.010756 | 1210 | Fixed Single Family Units | TV-19 | ST Teresa Basin | 757.9786 | City of Titusville | Brevard County | St. Theresa Basin TMDL Improvements | 2nd generation baffle box with media. | Baffle Boxes- Second Generation with Media | Completed | 2019 |  |  | A | 314 | $375,000 | $4,000 | City/ County | City - $102,200/ County - $272,800 | N/A | Structural | 2016 | North Indian River Lagoon | 28.58027 | -80.80055 | 2018 | BMPTrains | yes | 27.1522 | 35.7696
34509 | City of Titusville | North IRL | A | IR1-5 | 0.35 | 0.47 | 0.00074757 | 8.3758 | 1.2169 | 0.0062615 | 0.00090974 | 1210 | Fixed Single Family Units | TV-19 | ST Teresa Basin | 757.9786 | City of Titusville | Brevard County | St. Theresa Basin TMDL Improvements | 2nd generation baffle box with media. | Baffle Boxes- Second Generation with Media | Completed | 2019 |  |  | A | 314 | $375,000 | $4,000 | City/ County | City - $102,200/ County - $272,800 | N/A | Structural | 2016 | North Indian River Lagoon | 28.58027 | -80.80055 | 2018 | BMPTrains | yes | 14.5253 | 3.0253
34510 | Natural Lands | North IRL | A | IR1-5 | 0.35 | 0.47 | 0.61776 | 5.1066 | 0.43274 | 3.1546 | 0.26733 | 6460 | Mixed scrub-shrub wetland | TV-19 | ST Teresa Basin | 757.9786 | City of Titusville | Brevard County | St. Theresa Basin TMDL Improvements | 2nd generation baffle box with media. | Baffle Boxes- Second Generation with Media | Completed | 2019 |  |  | A | 314 | $375,000 | $4,000 | City/ County | City - $102,200/ County - $272,800 | N/A | Structural | 2016 | North Indian River Lagoon | 28.58027 | -80.80055 | 2018 | BMPTrains | yes | 200 | 2500
34511 | City of Titusville | North IRL | A | IR1-5 | 0.35 | 0.47 | 0.17796 | 10.0834 | 1.4923 | 1.7945 | 0.26558 | 1200 | Residential, Medium Density-Two-five dwellingunits per acre | TV-19 | ST Teresa Basin | 757.9786 | City of Titusville | Brevard County | St. Theresa Basin TMDL Improvements | 2nd generation baffle box with media. | Baffle Boxes- Second Generation with Media | Completed | 2019 |  |  | A | 314 | $375,000 | $4,000 | City/ County | City - $102,200/ County - $272,800 | N/A | Structural | 2016 | North Indian River Lagoon | 28.58027 | -80.80055 | 2018 | BMPTrains | yes | 128.8219 | 720.198
34512 | City of Titusville | North IRL | A | IR1-5 | 0.35 | 0.47 | 0.11381 | 10.0834 | 1.4923 | 1.1476 | 0.16984 | 1210 | Fixed Single Family Units | TV-19 | ST Teresa Basin | 757.9786 | City of Titusville | Brevard County | St. Theresa Basin TMDL Improvements | 2nd generation baffle box with media. | Baffle Boxes- Second Generation with Media | Completed | 2019 |  |  | A | 314 | $375,000 | $4,000 | City/ County | City - $102,200/ County - $272,800 | N/A | Structural | 2016 | North Indian River Lagoon | 28.58027 | -80.80055 | 2018 | BMPTrains | yes | 85.8924 | 460.5679
34513 | City of Titusville | North IRL | A | IR1-5 | 0.35 | 0.47 | 0.01667 | 10.0834 | 1.4923 | 0.16809 | 0.024877 | 1210 | Fixed Single Family Units | TV-19 | ST Teresa Basin | 757.9786 | City of Titusville | Brevard County | St. Theresa Basin TMDL Improvements | 2nd generation baffle box with media. | Baffle Boxes- Second Generation with Media | Completed | 2019 |  |  | A | 314 | $375,000 | $4,000 | City/ County | City - $102,200/ County - $272,800 | N/A | Structural | 2016 | North Indian River Lagoon | 28.58027 | -80.80055 | 2018 | BMPTrains | yes | 35.8471 | 67.4614
34514 | City of Titusville | North IRL | A | IR1-5 | 0.35 | 0.47 | 0.1644 | 10.0834 | 1.4923 | 1.6577 | 0.24534 | 1210 | Fixed Single Family Units | TV-19 | ST Teresa Basin | 757.9786 | City of Titusville | Brevard County | St. Theresa Basin TMDL Improvements | 2nd generation baffle box with media. | Baffle Boxes- Second Generation with Media | Completed | 2019 |  |  | A | 314 | $375,000 | $4,000 | City/ County | City - $102,200/ County - $272,800 | N/A | Structural | 2016 | North Indian River Lagoon | 28.58027 | -80.80055 | 2018 | BMPTrains | yes | 103.9789 | 665.3063
34515 | City of Titusville | North IRL | A | IR1-5 | 0.35 | 0.47 | 0.088062 | 10.0834 | 1.4923 | 0.88797 | 0.13142 | 1210 | Fixed Single Family Units | TV-19 | ST Teresa Basin | 757.9786 | City of Titusville | Brevard County | St. Theresa Basin TMDL Improvements | 2nd generation baffle box with media. | Baffle Boxes- Second Generation with Media | Completed | 2019 |  |  | A | 314 | $375,000 | $4,000 | City/ County | City - $102,200/ County - $272,800 | N/A | Structural | 2016 | North Indian River Lagoon | 28.58027 | -80.80055 | 2018 | BMPTrains | yes | 80.9815 | 356.3744
34516 | City of Titusville | North IRL | A | IR1-5 | 0.35 | 0.47 | 0.056857 | 10.0834 | 1.4923 | 0.57331 | 0.084849 | 1210 | Fixed Single Family Units | TV-19 | ST Teresa Basin | 757.9786 | City of Titusville | Brevard County | St. Theresa Basin TMDL Improvements | 2nd generation baffle box with media. | Baffle Boxes- Second Generation with Media | Completed | 2019 |  |  | A | 314 | $375,000 | $4,000 | City/ County | City - $102,200/ County - $272,800 | N/A | Structural | 2016 | North Indian River Lagoon | 28.58027 | -80.80055 | 2018 | BMPTrains | yes | 61.1067 | 230.092
34517 | City of Titusville | North IRL | A | IR1-5 | 0.35 | 0.47 | 0.068616 | 10.0008 | 1.6864 | 0.68621 | 0.11571 | 1200 | Residential, Medium Density-Two-five dwellingunits per acre | TV-19 | ST Teresa Basin | 757.9786 | City of Titusville | Brevard County | St. Theresa Basin TMDL Improvements | 2nd generation baffle box with media. | Baffle Boxes- Second Generation with Media | Completed | 2019 |  |  | A | 314 | $375,000 | $4,000 | City/ County | City - $102,200/ County - $272,800 | N/A | Structural | 2016 | North Indian River Lagoon | 28.58027 | -80.80055 | 2018 | BMPTrains | yes | 111.1399 | 277.6783
34518 | City of Titusville | North IRL | A | IR1-5 | 0.35 | 0.47 | 0.14477 | 10.0008 | 1.6864 | 1.4478 | 0.24414 | 1300 | Residential, High Density | TV-19 | ST Teresa Basin | 757.9786 | City of Titusville | Brevard County | St. Theresa Basin TMDL Improvements | 2nd generation baffle box with media. | Baffle Boxes- Second Generation with Media | Completed | 2019 |  |  | A | 314 | $375,000 | $4,000 | City/ County | City - $102,200/ County - $272,800 | N/A | Structural | 2016 | North Indian River Lagoon | 28.58027 | -80.80055 | 2018 | BMPTrains | yes | 123.5525 | 585.8669
34519 | City of Titusville | North IRL | A | IR1-5 | 0.35 | 0.47 | 0.029202 | 10.0008 | 1.6864 | 0.29204 | 0.049245 | 1330 | Residential, High density; Multiple Dwelling Units, Low Rise <Two stories or less> | TV-19 | ST Teresa Basin | 757.9786 | City of Titusville | Brevard County | St. Theresa Basin TMDL Improvements | 2nd generation baffle box with media. | Baffle Boxes- Second Generation with Media | Completed | 2019 |  |  | A | 314 | $375,000 | $4,000 | City/ County | City - $102,200/ County - $272,800 | N/A | Structural | 2016 | North Indian River Lagoon | 28.58027 | -80.80055 | 2018 | BMPTrains | yes | 46.2888 | 118.1767
34520 | City of Titusville | North IRL | A | IR1-5 | 0.35 | 0.47 | 0.04679 | 10.0008 | 1.6864 | 0.46793 | 0.078904 | 1330 | Residential, High density; Multiple Dwelling Units, Low Rise <Two stories or less> | TV-19 | ST Teresa Basin | 757.9786 | City of Titusville | Brevard County | St. Theresa Basin TMDL Improvements | 2nd generation baffle box with media. | Baffle Boxes- Second Generation with Media | Completed | 2019 |  |  | A | 314 | $375,000 | $4,000 | City/ County | City - $102,200/ County - $272,800 | N/A | Structural | 2016 | North Indian River Lagoon | 28.58027 | -80.80055 | 2018 | BMPTrains | yes | 56.7193 | 189.3505
34521 | City of Titusville | North IRL | A | IR1-5 | 0.35 | 0.47 | 0.074832 | 10.0008 | 1.6864 | 0.74838 | 0.12619 | 1210 | Fixed Single Family Units | TV-19 | ST Teresa Basin | 757.9786 | City of Titusville | Brevard County | St. Theresa Basin TMDL Improvements | 2nd generation baffle box with media. | Baffle Boxes- Second Generation with Media | Completed | 2019 |  |  | A | 314 | $375,000 | $4,000 | City/ County | City - $102,200/ County - $272,800 | N/A | Structural | 2016 | North Indian River Lagoon | 28.58027 | -80.80055 | 2018 | BMPTrains | yes | 70.2907 | 302.8362
34522 | City of Titusville | North IRL | A | IR1-5 | 0.35 | 0.47 | 0.016087 | 10.0008 | 1.6864 | 0.16089 | 0.027129 | 1210 | Fixed Single Family Units | TV-19 | ST Teresa Basin | 757.9786 | City of Titusville | Brevard County | St. Theresa Basin TMDL Improvements | 2nd generation baffle box with media. | Baffle Boxes- Second Generation with Media | Completed | 2019 |  |  | A | 314 | $375,000 | $4,000 | City/ County | City - $102,200/ County - $272,800 | N/A | Structural | 2016 | North Indian River Lagoon | 28.58027 | -80.80055 | 2018 | BMPTrains | yes | 41.9739 | 65.1028
34523 | City of Titusville | North IRL | A | IR1-5 | 0.35 | 0.47 | 0.031565 | 10.0008 | 1.6864 | 0.31567 | 0.05323 | 1330 | Residential, High density; Multiple Dwelling Units, Low Rise <Two stories or less> | TV-19 | ST Teresa Basin | 757.9786 | City of Titusville | Brevard County | St. Theresa Basin TMDL Improvements | 2nd generation baffle box with media. | Baffle Boxes- Second Generation with Media | Completed | 2019 |  |  | A | 314 | $375,000 | $4,000 | City/ County | City - $102,200/ County - $272,800 | N/A | Structural | 2016 | North Indian River Lagoon | 28.58027 | -80.80055 | 2018 | BMPTrains | yes | 47.9139 | 127.7387
34524 | City of Titusville | North IRL | A | IR1-5 | 0.35 | 0.47 | 0.027491 | 10.0008 | 1.6864 | 0.27493 | 0.046359 | 1330 | Residential, High density; Multiple Dwelling Units, Low Rise <Two stories or less> | TV-19 | ST Teresa Basin | 757.9786 | City of Titusville | Brevard County | St. Theresa Basin TMDL Improvements | 2nd generation baffle box with media. | Baffle Boxes- Second Generation with Media | Completed | 2019 |  |  | A | 314 | $375,000 | $4,000 | City/ County | City - $102,200/ County - $272,800 | N/A | Structural | 2016 | North Indian River Lagoon | 28.58027 | -80.80055 | 2018 | BMPTrains | yes | 46.3458 | 111.2505
34525 | City of Titusville | North IRL | A | IR1-5 | 0.35 | 0.47 | 0.10634 | 10.0008 | 1.6864 | 1.0635 | 0.17933 | 1210 | Fixed Single Family Units | TV-19 | ST Teresa Basin | 757.9786 | City of Titusville | Brevard County | St. Theresa Basin TMDL Improvements | 2nd generation baffle box with media. | Baffle Boxes- Second Generation with Media | Completed | 2019 |  |  | A | 314 | $375,000 | $4,000 | City/ County | City - $102,200/ County - $272,800 | N/A | Structural | 2016 | North Indian River Lagoon | 28.58027 | -80.80055 | 2018 | BMPTrains | yes | 85.3726 | 430.3603
34526 | City of Titusville | North IRL | A | IR1-5 | 0.35 | 0.47 | 0.044855 | 10.0008 | 1.6864 | 0.44858 | 0.075641 | 1330 | Residential, High density; Multiple Dwelling Units, Low Rise <Two stories or less> | TV-19 | ST Teresa Basin | 757.9786 | City of Titusville | Brevard County | St. Theresa Basin TMDL Improvements | 2nd generation baffle box with media. | Baffle Boxes- Second Generation with Media | Completed | 2019 |  |  | A | 314 | $375,000 | $4,000 | City/ County | City - $102,200/ County - $272,800 | N/A | Structural | 2016 | North Indian River Lagoon | 28.58027 | -80.80055 | 2018 | BMPTrains | yes | 55.3158 | 181.5198
34527 | City of Titusville | North IRL | A | IR1-5 | 0.35 | 0.47 | 0.027211 | 10.0008 | 1.6864 | 0.27213 | 0.045888 | 1330 | Residential, High density; Multiple Dwelling Units, Low Rise <Two stories or less> | TV-19 | ST Teresa Basin | 757.9786 | City of Titusville | Brevard County | St. Theresa Basin TMDL Improvements | 2nd generation baffle box with media. | Baffle Boxes- Second Generation with Media | Completed | 2019 |  |  | A | 314 | $375,000 | $4,000 | City/ County | City - $102,200/ County - $272,800 | N/A | Structural | 2016 | North Indian River Lagoon | 28.58027 | -80.80055 | 2018 | BMPTrains | yes | 48.3345 | 110.1193
34528 | City of Titusville | North IRL | A | IR1-5 | 0.35 | 0.47 | 0.25122 | 11.4641 | 2.2115 | 2.88 | 0.55557 | 1300 | Residential, High Density | TV-19 | ST Teresa Basin | 757.9786 | City of Titusville | Brevard County | St. Theresa Basin TMDL Improvements | 2nd generation baffle box with media. | Baffle Boxes- Second Generation with Media | Completed | 2019 |  |  | A | 314 | $375,000 | $4,000 | City/ County | City - $102,200/ County - $272,800 | N/A | Structural | 2016 | North Indian River Lagoon | 28.58027 | -80.80055 | 2018 | BMPTrains | yes | 184.785 | 1016.6659
34529 | City of Titusville | North IRL | A | IR1-5 | 0.35 | 0.47 | 0.01852 | 11.4641 | 2.2115 | 0.21231 | 0.040955 | 1330 | Residential, High density; Multiple Dwelling Units, Low Rise <Two stories or less> | TV-19 | ST Teresa Basin | 757.9786 | City of Titusville | Brevard County | St. Theresa Basin TMDL Improvements | 2nd generation baffle box with media. | Baffle Boxes- Second Generation with Media | Completed | 2019 |  |  | A | 314 | $375,000 | $4,000 | City/ County | City - $102,200/ County - $272,800 | N/A | Structural | 2016 | North Indian River Lagoon | 28.58027 | -80.80055 | 2018 | BMPTrains | yes | 36.462 | 74.9464
34530 | City of Titusville | North IRL | A | IR1-5 | 0.35 | 0.47 | 0.014991 | 11.4641 | 2.2115 | 0.17186 | 0.033151 | 1330 | Residential, High density; Multiple Dwelling Units, Low Rise <Two stories or less> | TV-19 | ST Teresa Basin | 757.9786 | City of Titusville | Brevard County | St. Theresa Basin TMDL Improvements | 2nd generation baffle box with media. | Baffle Boxes- Second Generation with Media | Completed | 2019 |  |  | A | 314 | $375,000 | $4,000 | City/ County | City - $102,200/ County - $272,800 | N/A | Structural | 2016 | North Indian River Lagoon | 28.58027 | -80.80055 | 2018 | BMPTrains | yes | 37.3551 | 60.6656
34531 | City of Titusville | North IRL | A | IR1-5 | 0.35 | 0.47 | 0.0091388 | 11.4641 | 2.2115 | 0.10477 | 0.02021 | 1330 | Residential, High density; Multiple Dwelling Units, Low Rise <Two stories or less> | TV-19 | ST Teresa Basin | 757.9786 | City of Titusville | Brevard County | St. Theresa Basin TMDL Improvements | 2nd generation baffle box with media. | Baffle Boxes- Second Generation with Media | Completed | 2019 |  |  | A | 314 | $375,000 | $4,000 | City/ County | City - $102,200/ County - $272,800 | N/A | Structural | 2016 | North Indian River Lagoon | 28.58027 | -80.80055 | 2018 | BMPTrains | yes | 27.5149 | 36.9836
34532 | City of Titusville | North IRL | A | IR1-5 | 0.35 | 0.47 | 0.11592 | 11.4641 | 2.2115 | 1.3289 | 0.25634 | 1330 | Residential, High density; Multiple Dwelling Units, Low Rise <Two stories or less> | TV-19 | ST Teresa Basin | 757.9786 | City of Titusville | Brevard County | St. Theresa Basin TMDL Improvements | 2nd generation baffle box with media. | Baffle Boxes- Second Generation with Media | Completed | 2019 |  |  | A | 314 | $375,000 | $4,000 | City/ County | City - $102,200/ County - $272,800 | N/A | Structural | 2016 | North Indian River Lagoon | 28.58027 | -80.80055 | 2018 | BMPTrains | yes | 91.24 | 469.0921
34533 | City of Titusville | North IRL | A | IR1-5 | 0.35 | 0.47 | 0.044394 | 11.4641 | 2.2115 | 0.50893 | 0.098174 | 1330 | Residential, High density; Multiple Dwelling Units, Low Rise <Two stories or less> | TV-19 | ST Teresa Basin | 757.9786 | City of Titusville | Brevard County | St. Theresa Basin TMDL Improvements | 2nd generation baffle box with media. | Baffle Boxes- Second Generation with Media | Completed | 2019 |  |  | A | 314 | $375,000 | $4,000 | City/ County | City - $102,200/ County - $272,800 | N/A | Structural | 2016 | North Indian River Lagoon | 28.58027 | -80.80055 | 2018 | BMPTrains | yes | 64.2237 | 179.6544
34534 | City of Titusville | North IRL | A | IR1-5 | 0.35 | 0.47 | 0.00013508 | 11.4641 | 2.2115 | 0.0015486 | 0.00029873 | 1330 | Residential, High density; Multiple Dwelling Units, Low Rise <Two stories or less> | TV-19 | ST Teresa Basin | 757.9786 | City of Titusville | Brevard County | St. Theresa Basin TMDL Improvements | 2nd generation baffle box with media. | Baffle Boxes- Second Generation with Media | Completed | 2019 |  |  | A | 314 | $375,000 | $4,000 | City/ County | City - $102,200/ County - $272,800 | N/A | Structural | 2016 | North Indian River Lagoon | 28.58027 | -80.80055 | 2018 | BMPTrains | yes | 3.4759 | 0.54666
34535 | City of Titusville | North IRL | A | IR1-5 | 0.35 | 0.47 | 0.032284 | 11.4641 | 2.2115 | 0.3701 | 0.071394 | 1330 | Residential, High density; Multiple Dwelling Units, Low Rise <Two stories or less> | TV-19 | ST Teresa Basin | 757.9786 | City of Titusville | Brevard County | St. Theresa Basin TMDL Improvements | 2nd generation baffle box with media. | Baffle Boxes- Second Generation with Media | Completed | 2019 |  |  | A | 314 | $375,000 | $4,000 | City/ County | City - $102,200/ County - $272,800 | N/A | Structural | 2016 | North Indian River Lagoon | 28.58027 | -80.80055 | 2018 | BMPTrains | yes | 51.7509 | 130.6472
34536 | City of Titusville | North IRL | A | IR1-5 | 0.35 | 0.47 | 0.033987 | 11.4641 | 2.2115 | 0.38963 | 0.075161 | 1330 | Residential, High density; Multiple Dwelling Units, Low Rise <Two stories or less> | TV-19 | ST Teresa Basin | 757.9786 | City of Titusville | Brevard County | St. Theresa Basin TMDL Improvements | 2nd generation baffle box with media. | Baffle Boxes- Second Generation with Media | Completed | 2019 |  |  | A | 314 | $375,000 | $4,000 | City/ County | City - $102,200/ County - $272,800 | N/A | Structural | 2016 | North Indian River Lagoon | 28.58027 | -80.80055 | 2018 | BMPTrains | yes | 48.4344 | 137.541
34537 | City of Titusville | North IRL | A | IR1-5 | 0.35 | 0.47 | 0.00091712 | 11.4641 | 2.2115 | 0.010514 | 0.0020282 | 1330 | Residential, High density; Multiple Dwelling Units, Low Rise <Two stories or less> | TV-19 | ST Teresa Basin | 757.9786 | City of Titusville | Brevard County | St. Theresa Basin TMDL Improvements | 2nd generation baffle box with media. | Baffle Boxes- Second Generation with Media | Completed | 2019 |  |  | A | 314 | $375,000 | $4,000 | City/ County | City - $102,200/ County - $272,800 | N/A | Structural | 2016 | North Indian River Lagoon | 28.58027 | -80.80055 | 2018 | BMPTrains | yes | 9.994 | 3.7114
34538 | City of Titusville | North IRL | A | IR1-5 | 0.35 | 0.47 | 0.058696 | 11.4641 | 2.2115 | 0.6729 | 0.1298 | 1330 | Residential, High density; Multiple Dwelling Units, Low Rise <Two stories or less> | TV-19 | ST Teresa Basin | 757.9786 | City of Titusville | Brevard County | St. Theresa Basin TMDL Improvements | 2nd generation baffle box with media. | Baffle Boxes- Second Generation with Media | Completed | 2019 |  |  | A | 314 | $375,000 | $4,000 | City/ County | City - $102,200/ County - $272,800 | N/A | Structural | 2016 | North Indian River Lagoon | 28.58027 | -80.80055 | 2018 | BMPTrains | yes | 64.6699 | 237.5352
34539 | City of Titusville | North IRL | A | IR1-5 | 0.35 | 0.47 | 0.025674 | 11.4641 | 2.2115 | 0.29433 | 0.056777 | 1330 | Residential, High density; Multiple Dwelling Units, Low Rise <Two stories or less> | TV-19 | ST Teresa Basin | 757.9786 | City of Titusville | Brevard County | St. Theresa Basin TMDL Improvements | 2nd generation baffle box with media. | Baffle Boxes- Second Generation with Media | Completed | 2019 |  |  | A | 314 | $375,000 | $4,000 | City/ County | City - $102,200/ County - $272,800 | N/A | Structural | 2016 | North Indian River Lagoon | 28.58027 | -80.80055 | 2018 | BMPTrains | yes | 43.4841 | 103.899
34540 | City of Titusville | North IRL | A | IR1-5 | 0.35 | 0.47 | 0.011889 | 11.4641 | 2.2115 | 0.13629 | 0.026291 | 1330 | Residential, High density; Multiple Dwelling Units, Low Rise <Two stories or less> | TV-19 | ST Teresa Basin | 757.9786 | City of Titusville | Brevard County | St. Theresa Basin TMDL Improvements | 2nd generation baffle box with media. | Baffle Boxes- Second Generation with Media | Completed | 2019 |  |  | A | 314 | $375,000 | $4,000 | City/ County | City - $102,200/ County - $272,800 | N/A | Structural | 2016 | North Indian River Lagoon | 28.58027 | -80.80055 | 2018 | BMPTrains | yes | 29.2558 | 48.1113
34541 | City of Titusville | North IRL | A | IR1-5 | 0.35 | 0.47 | 5.8292e-06 | 4.7144 | 0.27423 | 2.7481e-05 | 1.5986e-06 | 1200 | Residential, Medium Density-Two-five dwellingunits per acre | TV-19 | ST Teresa Basin | 757.9786 | City of Titusville | Brevard County | St. Theresa Basin TMDL Improvements | 2nd generation baffle box with media. | Baffle Boxes- Second Generation with Media | Completed | 2019 |  |  | A | 314 | $375,000 | $4,000 | City/ County | City - $102,200/ County - $272,800 | N/A | Structural | 2016 | North Indian River Lagoon | 28.58027 | -80.80055 | 2018 | BMPTrains | yes | 1.9422 | 0.02359
34542 | Natural Lands | North IRL | A | IR1-5 | 0.35 | 0.47 | 0.61776 | 4.7144 | 0.27423 | 2.9124 | 0.16941 | 4110 | Pine flatwoods | TV-19 | ST Teresa Basin | 757.9786 | City of Titusville | Brevard County | St. Theresa Basin TMDL Improvements | 2nd generation baffle box with media. | Baffle Boxes- Second Generation with Media | Completed | 2019 |  |  | A | 314 | $375,000 | $4,000 | City/ County | City - $102,200/ County - $272,800 | N/A | Structural | 2016 | North Indian River Lagoon | 28.58027 | -80.80055 | 2018 | BMPTrains | yes | 199.9514 | 2499.9764
34543 | City of Titusville | North IRL | A | IR1-5 | 0.35 | 0.47 | 0.25071 | 8.3599 | 1.1779 | 2.0959 | 0.2953 | 1200 | Residential, Medium Density-Two-five dwellingunits per acre | TV-19 | ST Teresa Basin | 757.9786 | City of Titusville | Brevard County | St. Theresa Basin TMDL Improvements | 2nd generation baffle box with media. | Baffle Boxes- Second Generation with Media | Completed | 2019 |  |  | A | 314 | $375,000 | $4,000 | City/ County | City - $102,200/ County - $272,800 | N/A | Structural | 2016 | North Indian River Lagoon | 28.58027 | -80.80055 | 2018 | BMPTrains | yes | 156.7591 | 1014.5922
34544 | City of Titusville | North IRL | A | IR1-5 | 0.35 | 0.47 | 0.00067585 | 8.3599 | 1.1779 | 0.0056501 | 0.00079606 | 1210 | Fixed Single Family Units | TV-19 | ST Teresa Basin | 757.9786 | City of Titusville | Brevard County | St. Theresa Basin TMDL Improvements | 2nd generation baffle box with media. | Baffle Boxes- Second Generation with Media | Completed | 2019 |  |  | A | 314 | $375,000 | $4,000 | City/ County | City - $102,200/ County - $272,800 | N/A | Structural | 2016 | North Indian River Lagoon | 28.58027 | -80.80055 | 2018 | BMPTrains | yes | 29.3042 | 2.7351
34545 | City of Titusville | North IRL | A | IR1-5 | 0.35 | 0.47 | 0.010464 | 8.3599 | 1.1779 | 0.087482 | 0.012326 | 1210 | Fixed Single Family Units | TV-19 | ST Teresa Basin | 757.9786 | City of Titusville | Brevard County | St. Theresa Basin TMDL Improvements | 2nd generation baffle box with media. | Baffle Boxes- Second Generation with Media | Completed | 2019 |  |  | A | 314 | $375,000 | $4,000 | City/ County | City - $102,200/ County - $272,800 | N/A | Structural | 2016 | North Indian River Lagoon | 28.58027 | -80.80055 | 2018 | BMPTrains | yes | 37.7549 | 42.348
34546 | City of Titusville | North IRL | A | IR1-5 | 0.35 | 0.47 | 0.12114 | 8.3599 | 1.1779 | 1.0127 | 0.14269 | 1210 | Fixed Single Family Units | TV-19 | ST Teresa Basin | 757.9786 | City of Titusville | Brevard County | St. Theresa Basin TMDL Improvements | 2nd generation baffle box with media. | Baffle Boxes- Second Generation with Media | Completed | 2019 |  |  | A | 314 | $375,000 | $4,000 | City/ County | City - $102,200/ County - $272,800 | N/A | Structural | 2016 | North Indian River Lagoon | 28.58027 | -80.80055 | 2018 | BMPTrains | yes | 89.6099 | 490.2337
34547 | City of Titusville | North IRL | A | IR1-5 | 0.35 | 0.47 | 0.11762 | 8.3599 | 1.1779 | 0.98331 | 0.13854 | 1210 | Fixed Single Family Units | TV-19 | ST Teresa Basin | 757.9786 | City of Titusville | Brevard County | St. Theresa Basin TMDL Improvements | 2nd generation baffle box with media. | Baffle Boxes- Second Generation with Media | Completed | 2019 |  |  | A | 314 | $375,000 | $4,000 | City/ County | City - $102,200/ County - $272,800 | N/A | Structural | 2016 | North Indian River Lagoon | 28.58027 | -80.80055 | 2018 | BMPTrains | yes | 90.9548 | 475.9987
34548 | City of Titusville | North IRL | A | IR1-5 | 0.35 | 0.47 | 0.11543 | 8.3599 | 1.1779 | 0.96496 | 0.13596 | 1210 | Fixed Single Family Units | TV-19 | ST Teresa Basin | 757.9786 | City of Titusville | Brevard County | St. Theresa Basin TMDL Improvements | 2nd generation baffle box with media. | Baffle Boxes- Second Generation with Media | Completed | 2019 |  |  | A | 314 | $375,000 | $4,000 | City/ County | City - $102,200/ County - $272,800 | N/A | Structural | 2016 | North Indian River Lagoon | 28.58027 | -80.80055 | 2018 | BMPTrains | yes | 86.8981 | 467.1165
34549 | City of Titusville | North IRL | A | IR1-5 | 0.35 | 0.47 | 0.0017238 | 8.3599 | 1.1779 | 0.01441 | 0.0020304 | 1210 | Fixed Single Family Units | TV-19 | ST Teresa Basin | 757.9786 | City of Titusville | Brevard County | St. Theresa Basin TMDL Improvements | 2nd generation baffle box with media. | Baffle Boxes- Second Generation with Media | Completed | 2019 |  |  | A | 314 | $375,000 | $4,000 | City/ County | City - $102,200/ County - $272,800 | N/A | Structural | 2016 | North Indian River Lagoon | 28.58027 | -80.80055 | 2018 | BMPTrains | yes | 22.1374 | 6.9758
34550 | City of Titusville | North IRL | A | IR1-5 | 0.35 | 0.47 | 0.084243 | 9.7903 | 1.4382 | 0.82476 | 0.12116 | 1200 | Residential, Medium Density-Two-five dwellingunits per acre | TV-19 | ST Teresa Basin | 757.9786 | City of Titusville | Brevard County | St. Theresa Basin TMDL Improvements | 2nd generation baffle box with media. | Baffle Boxes- Second Generation with Media | Completed | 2019 |  |  | A | 314 | $375,000 | $4,000 | City/ County | City - $102,200/ County - $272,800 | N/A | Structural | 2016 | North Indian River Lagoon | 28.58027 | -80.80055 | 2018 | BMPTrains | yes | 113.7773 | 340.9178
34551 | City of Titusville | North IRL | A | IR1-5 | 0.35 | 0.47 | 0.085273 | 9.7903 | 1.4382 | 0.83484 | 0.12264 | 1210 | Fixed Single Family Units | TV-19 | ST Teresa Basin | 757.9786 | City of Titusville | Brevard County | St. Theresa Basin TMDL Improvements | 2nd generation baffle box with media. | Baffle Boxes- Second Generation with Media | Completed | 2019 |  |  | A | 314 | $375,000 | $4,000 | City/ County | City - $102,200/ County - $272,800 | N/A | Structural | 2016 | North Indian River Lagoon | 28.58027 | -80.80055 | 2018 | BMPTrains | yes | 91.2054 | 345.0865
34552 | City of Titusville | North IRL | A | IR1-5 | 0.35 | 0.47 | 0.10198 | 9.7903 | 1.4382 | 0.9984 | 0.14667 | 1210 | Fixed Single Family Units | TV-19 | ST Teresa Basin | 757.9786 | City of Titusville | Brevard County | St. Theresa Basin TMDL Improvements | 2nd generation baffle box with media. | Baffle Boxes- Second Generation with Media | Completed | 2019 |  |  | A | 314 | $375,000 | $4,000 | City/ County | City - $102,200/ County - $272,800 | N/A | Structural | 2016 | North Indian River Lagoon | 28.58027 | -80.80055 | 2018 | BMPTrains | yes | 100.1051 | 412.6942
34553 | City of Titusville | North IRL | A | IR1-5 | 0.35 | 0.47 | 0.0083879 | 9.7903 | 1.4382 | 0.08212 | 0.012064 | 1210 | Fixed Single Family Units | TV-19 | ST Teresa Basin | 757.9786 | City of Titusville | Brevard County | St. Theresa Basin TMDL Improvements | 2nd generation baffle box with media. | Baffle Boxes- Second Generation with Media | Completed | 2019 |  |  | A | 314 | $375,000 | $4,000 | City/ County | City - $102,200/ County - $272,800 | N/A | Structural | 2016 | North Indian River Lagoon | 28.58027 | -80.80055 | 2018 | BMPTrains | yes | 40.665 | 33.9446
34554 | City of Titusville | North IRL | A | IR1-5 | 0.35 | 0.47 | 0.0027883 | 9.8286 | 1.5476 | 0.027405 | 0.0043151 | 1200 | Residential, Medium Density-Two-five dwellingunits per acre | TV-19 | ST Teresa Basin | 757.9786 | City of Titusville | Brevard County | St. Theresa Basin TMDL Improvements | 2nd generation baffle box with media. | Baffle Boxes- Second Generation with Media | Completed | 2019 |  |  | A | 314 | $375,000 | $4,000 | City/ County | City - $102,200/ County - $272,800 | N/A | Structural | 2016 | North Indian River Lagoon | 28.58027 | -80.80055 | 2018 | BMPTrains | yes | 21.853 | 11.2839
34555 | City of Titusville | North IRL | A | IR1-5 | 0.35 | 0.47 | 0.15095 | 9.8286 | 1.5476 | 1.4836 | 0.2336 | 1390 | High Density Under Construction | TV-19 | ST Teresa Basin | 757.9786 | City of Titusville | Brevard County | St. Theresa Basin TMDL Improvements | 2nd generation baffle box with media. | Baffle Boxes- Second Generation with Media | Completed | 2019 |  |  | A | 314 | $375,000 | $4,000 | City/ County | City - $102,200/ County - $272,800 | N/A | Structural | 2016 | North Indian River Lagoon | 28.58027 | -80.80055 | 2018 | BMPTrains | yes | 105.598 | 610.8591
34556 | Natural Lands | North IRL | A | IR1-5 | 0.35 | 0.47 | 0.043767 | 9.8286 | 1.5476 | 0.43017 | 0.067732 | 6460 | Mixed scrub-shrub wetland | TV-19 | ST Teresa Basin | 757.9786 | City of Titusville | Brevard County | St. Theresa Basin TMDL Improvements | 2nd generation baffle box with media. | Baffle Boxes- Second Generation with Media | Completed | 2019 |  |  | A | 314 | $375,000 | $4,000 | City/ County | City - $102,200/ County - $272,800 | N/A | Structural | 2016 | North Indian River Lagoon | 28.58027 | -80.80055 | 2018 | BMPTrains | yes | 134.1628 | 177.1188
34557 | City of Titusville | North IRL | A | IR1-5 | 0.35 | 0.47 | 0.033479 | 9.8286 | 1.5476 | 0.32905 | 0.05181 | 1210 | Fixed Single Family Units | TV-19 | ST Teresa Basin | 757.9786 | City of Titusville | Brevard County | St. Theresa Basin TMDL Improvements | 2nd generation baffle box with media. | Baffle Boxes- Second Generation with Media | Completed | 2019 |  |  | A | 314 | $375,000 | $4,000 | City/ County | City - $102,200/ County - $272,800 | N/A | Structural | 2016 | North Indian River Lagoon | 28.58027 | -80.80055 | 2018 | BMPTrains | yes | 105.3818 | 135.4828
34558 | City of Titusville | North IRL | A | IR1-5 | 0.35 | 0.47 | 0.38678 | 9.8286 | 1.5476 | 3.8016 | 0.59857 | 1210 | Fixed Single Family Units | TV-19 | ST Teresa Basin | 757.9786 | City of Titusville | Brevard County | St. Theresa Basin TMDL Improvements | 2nd generation baffle box with media. | Baffle Boxes- Second Generation with Media | Completed | 2019 |  |  | A | 314 | $375,000 | $4,000 | City/ County | City - $102,200/ County - $272,800 | N/A | Structural | 2016 | North Indian River Lagoon | 28.58027 | -80.80055 | 2018 | BMPTrains | yes | 164.1449 | 1565.2554
34559 | City of Titusville | North IRL | A | IR1-5 | 0.35 | 0.47 | 0.61776 | 11.3475 | 2.1788 | 7.01 | 1.346 | 1340 | Residential, High density; Multiple Dwelling Units, High Rise <Three stories or more> | TV-19 | ST Teresa Basin | 757.9786 | City of Titusville | Brevard County | St. Theresa Basin TMDL Improvements | 2nd generation baffle box with media. | Baffle Boxes- Second Generation with Media | Completed | 2019 |  |  | A | 314 | $375,000 | $4,000 | City/ County | City - $102,200/ County - $272,800 | N/A | Structural | 2016 | North Indian River Lagoon | 28.58027 | -80.80055 | 2018 | BMPTrains | yes | 200 | 2500
34560 | City of Titusville | North IRL | A | IR1-5 | 0.35 | 0.47 | 0.073605 | 9.7728 | 1.4357 | 0.71933 | 0.10567 | 1200 | Residential, Medium Density-Two-five dwellingunits per acre | TV-19 | ST Teresa Basin | 757.9786 | City of Titusville | Brevard County | St. Theresa Basin TMDL Improvements | 2nd generation baffle box with media. | Baffle Boxes- Second Generation with Media | Completed | 2019 |  |  | A | 314 | $375,000 | $4,000 | City/ County | City - $102,200/ County - $272,800 | N/A | Structural | 2016 | North Indian River Lagoon | 28.58027 | -80.80055 | 2018 | BMPTrains | yes | 104.5128 | 297.8684
34561 | City of Titusville | North IRL | A | IR1-5 | 0.35 | 0.47 | 0.019118 | 9.7728 | 1.4357 | 0.18684 | 0.027448 | 1210 | Fixed Single Family Units | TV-19 | ST Teresa Basin | 757.9786 | City of Titusville | Brevard County | St. Theresa Basin TMDL Improvements | 2nd generation baffle box with media. | Baffle Boxes- Second Generation with Media | Completed | 2019 |  |  | A | 314 | $375,000 | $4,000 | City/ County | City - $102,200/ County - $272,800 | N/A | Structural | 2016 | North Indian River Lagoon | 28.58027 | -80.80055 | 2018 | BMPTrains | yes | 44.5513 | 77.3697
34562 | City of Titusville | North IRL | A | IR1-5 | 0.35 | 0.47 | 0.016303 | 9.7728 | 1.4357 | 0.15933 | 0.023406 | 1210 | Fixed Single Family Units | TV-19 | ST Teresa Basin | 757.9786 | City of Titusville | Brevard County | St. Theresa Basin TMDL Improvements | 2nd generation baffle box with media. | Baffle Boxes- Second Generation with Media | Completed | 2019 |  |  | A | 314 | $375,000 | $4,000 | City/ County | City - $102,200/ County - $272,800 | N/A | Structural | 2016 | North Indian River Lagoon | 28.58027 | -80.80055 | 2018 | BMPTrains | yes | 34.5658 | 65.9756
34563 | City of Titusville | North IRL | A | IR1-5 | 0.35 | 0.47 | 0.042857 | 9.7728 | 1.4357 | 0.41883 | 0.061529 | 1210 | Fixed Single Family Units | TV-19 | ST Teresa Basin | 757.9786 | City of Titusville | Brevard County | St. Theresa Basin TMDL Improvements | 2nd generation baffle box with media. | Baffle Boxes- Second Generation with Media | Completed | 2019 |  |  | A | 314 | $375,000 | $4,000 | City/ County | City - $102,200/ County - $272,800 | N/A | Structural | 2016 | North Indian River Lagoon | 28.58027 | -80.80055 | 2018 | BMPTrains | yes | 71.1093 | 173.4345
34564 | City of Titusville | North IRL | A | IR1-5 | 0.35 | 0.47 | 0.2162 | 9.7728 | 1.4357 | 2.1129 | 0.3104 | 1210 | Fixed Single Family Units | TV-19 | ST Teresa Basin | 757.9786 | City of Titusville | Brevard County | St. Theresa Basin TMDL Improvements | 2nd generation baffle box with media. | Baffle Boxes- Second Generation with Media | Completed | 2019 |  |  | A | 314 | $375,000 | $4,000 | City/ County | City - $102,200/ County - $272,800 | N/A | Structural | 2016 | North Indian River Lagoon | 28.58027 | -80.80055 | 2018 | BMPTrains | yes | 120.5712 | 874.9311
34565 | City of Titusville | North IRL | A | IR1-5 | 0.35 | 0.47 | 0.036228 | 9.7728 | 1.4357 | 0.35405 | 0.052012 | 1210 | Fixed Single Family Units | TV-19 | ST Teresa Basin | 757.9786 | City of Titusville | Brevard County | St. Theresa Basin TMDL Improvements | 2nd generation baffle box with media. | Baffle Boxes- Second Generation with Media | Completed | 2019 |  |  | A | 314 | $375,000 | $4,000 | City/ County | City - $102,200/ County - $272,800 | N/A | Structural | 2016 | North Indian River Lagoon | 28.58027 | -80.80055 | 2018 | BMPTrains | yes | 60.877 | 146.6108
34566 | City of Titusville | North IRL | A | IR1-5 | 0.35 | 0.47 | 0.1994 | 9.7728 | 1.4357 | 1.9487 | 0.28628 | 1210 | Fixed Single Family Units | TV-19 | ST Teresa Basin | 757.9786 | City of Titusville | Brevard County | St. Theresa Basin TMDL Improvements | 2nd generation baffle box with media. | Baffle Boxes- Second Generation with Media | Completed | 2019 |  |  | A | 314 | $375,000 | $4,000 | City/ County | City - $102,200/ County - $272,800 | N/A | Structural | 2016 | North Indian River Lagoon | 28.58027 | -80.80055 | 2018 | BMPTrains | yes | 117.0902 | 806.9615
34567 | City of Titusville | North IRL | A | IR1-5 | 0.35 | 0.47 | 0.0095743 | 9.7728 | 1.4357 | 0.093568 | 0.013746 | 1210 | Fixed Single Family Units | TV-19 | ST Teresa Basin | 757.9786 | City of Titusville | Brevard County | St. Theresa Basin TMDL Improvements | 2nd generation baffle box with media. | Baffle Boxes- Second Generation with Media | Completed | 2019 |  |  | A | 314 | $375,000 | $4,000 | City/ County | City - $102,200/ County - $272,800 | N/A | Structural | 2016 | North Indian River Lagoon | 28.58027 | -80.80055 | 2018 | BMPTrains | yes | 72.7621 | 38.7457
34568 | City of Titusville | North IRL | A | IR1-5 | 0.35 | 0.47 | 0.0019871 | 9.7801 | 1.4367 | 0.019435 | 0.002855 | 1210 | Fixed Single Family Units | TV-19 | ST Teresa Basin | 757.9786 | City of Titusville | Brevard County | St. Theresa Basin TMDL Improvements | 2nd generation baffle box with media. | Baffle Boxes- Second Generation with Media | Completed | 2019 |  |  | A | 314 | $375,000 | $4,000 | City/ County | City - $102,200/ County - $272,800 | N/A | Structural | 2016 | North Indian River Lagoon | 28.58027 | -80.80055 | 2018 | BMPTrains | yes | 43.2044 | 8.0417
34569 | City of Titusville | North IRL | A | IR1-5 | 0.35 | 0.47 | 0.050836 | 9.7801 | 1.4367 | 0.49718 | 0.073037 | 1210 | Fixed Single Family Units | TV-19 | ST Teresa Basin | 757.9786 | City of Titusville | Brevard County | St. Theresa Basin TMDL Improvements | 2nd generation baffle box with media. | Baffle Boxes- Second Generation with Media | Completed | 2019 |  |  | A | 314 | $375,000 | $4,000 | City/ County | City - $102,200/ County - $272,800 | N/A | Structural | 2016 | North Indian River Lagoon | 28.58027 | -80.80055 | 2018 | BMPTrains | yes | 64.6823 | 205.726
34570 | City of Titusville | North IRL | A | IR1-5 | 0.35 | 0.47 | 0.14992 | 8.4457 | 1.2481 | 1.2662 | 0.18712 | 1300 | Residential, High Density | TV-19 | ST Teresa Basin | 757.9786 | City of Titusville | Brevard County | St. Theresa Basin TMDL Improvements | 2nd generation baffle box with media. | Baffle Boxes- Second Generation with Media | Completed | 2019 |  |  | A | 314 | $375,000 | $4,000 | City/ County | City - $102,200/ County - $272,800 | N/A | Structural | 2016 | North Indian River Lagoon | 28.58027 | -80.80055 | 2018 | BMPTrains | yes | 124.9824 | 606.72
34571 | City of Titusville | North IRL | A | IR1-5 | 0.35 | 0.47 | 0.0016917 | 8.4457 | 1.2481 | 0.014288 | 0.0021114 | 1210 | Fixed Single Family Units | TV-19 | ST Teresa Basin | 757.9786 | City of Titusville | Brevard County | St. Theresa Basin TMDL Improvements | 2nd generation baffle box with media. | Baffle Boxes- Second Generation with Media | Completed | 2019 |  |  | A | 314 | $375,000 | $4,000 | City/ County | City - $102,200/ County - $272,800 | N/A | Structural | 2016 | North Indian River Lagoon | 28.58027 | -80.80055 | 2018 | BMPTrains | yes | 17.3198 | 6.8461
34572 | City of Titusville | North IRL | A | IR1-5 | 0.35 | 0.47 | 0.011334 | 8.4457 | 1.2481 | 0.095724 | 0.014146 | 1210 | Fixed Single Family Units | TV-19 | ST Teresa Basin | 757.9786 | City of Titusville | Brevard County | St. Theresa Basin TMDL Improvements | 2nd generation baffle box with media. | Baffle Boxes- Second Generation with Media | Completed | 2019 |  |  | A | 314 | $375,000 | $4,000 | City/ County | City - $102,200/ County - $272,800 | N/A | Structural | 2016 | North Indian River Lagoon | 28.58027 | -80.80055 | 2018 | BMPTrains | yes | 58.0881 | 45.8669
34573 | City of Titusville | North IRL | A | IR1-5 | 0.35 | 0.47 | 0.079321 | 8.4457 | 1.2481 | 0.66992 | 0.099001 | 1210 | Fixed Single Family Units | TV-19 | ST Teresa Basin | 757.9786 | City of Titusville | Brevard County | St. Theresa Basin TMDL Improvements | 2nd generation baffle box with media. | Baffle Boxes- Second Generation with Media | Completed | 2019 |  |  | A | 314 | $375,000 | $4,000 | City/ County | City - $102,200/ County - $272,800 | N/A | Structural | 2016 | North Indian River Lagoon | 28.58027 | -80.80055 | 2018 | BMPTrains | yes | 113.2149 | 320.9994
34574 | City of Titusville | North IRL | A | IR1-5 | 0.35 | 0.47 | 0.012895 | 8.4457 | 1.2481 | 0.10891 | 0.016095 | 1210 | Fixed Single Family Units | TV-19 | ST Teresa Basin | 757.9786 | City of Titusville | Brevard County | St. Theresa Basin TMDL Improvements | 2nd generation baffle box with media. | Baffle Boxes- Second Generation with Media | Completed | 2019 |  |  | A | 314 | $375,000 | $4,000 | City/ County | City - $102,200/ County - $272,800 | N/A | Structural | 2016 | North Indian River Lagoon | 28.58027 | -80.80055 | 2018 | BMPTrains | yes | 32.1546 | 52.1852
34575 | City of Titusville | North IRL | A | IR1-5 | 0.35 | 0.47 | 0.00095127 | 9.378 | 1.3639 | 0.008921 | 0.0012974 | 1200 | Residential, Medium Density-Two-five dwellingunits per acre | TV-19 | ST Teresa Basin | 757.9786 | City of Titusville | Brevard County | St. Theresa Basin TMDL Improvements | 2nd generation baffle box with media. | Baffle Boxes- Second Generation with Media | Completed | 2019 |  |  | A | 314 | $375,000 | $4,000 | City/ County | City - $102,200/ County - $272,800 | N/A | Structural | 2016 | North Indian River Lagoon | 28.58027 | -80.80055 | 2018 | BMPTrains | yes | 12.9103 | 3.8496
34576 | City of Titusville | North IRL | A | IR1-5 | 0.35 | 0.47 | 0.086275 | 9.378 | 1.3639 | 0.80909 | 0.11767 | 1210 | Fixed Single Family Units | TV-19 | ST Teresa Basin | 757.9786 | City of Titusville | Brevard County | St. Theresa Basin TMDL Improvements | 2nd generation baffle box with media. | Baffle Boxes- Second Generation with Media | Completed | 2019 |  |  | A | 314 | $375,000 | $4,000 | City/ County | City - $102,200/ County - $272,800 | N/A | Structural | 2016 | North Indian River Lagoon | 28.58027 | -80.80055 | 2018 | BMPTrains | yes | 87.0268 | 349.1426
34577 | City of Titusville | North IRL | A | IR1-5 | 0.35 | 0.47 | 0.088672 | 9.378 | 1.3639 | 0.83156 | 0.12094 | 1210 | Fixed Single Family Units | TV-19 | ST Teresa Basin | 757.9786 | City of Titusville | Brevard County | St. Theresa Basin TMDL Improvements | 2nd generation baffle box with media. | Baffle Boxes- Second Generation with Media | Completed | 2019 |  |  | A | 314 | $375,000 | $4,000 | City/ County | City - $102,200/ County - $272,800 | N/A | Structural | 2016 | North Indian River Lagoon | 28.58027 | -80.80055 | 2018 | BMPTrains | yes | 78.8718 | 358.8425
34578 | City of Titusville | North IRL | A | IR1-5 | 0.35 | 0.47 | 0.21014 | 9.378 | 1.3639 | 1.9707 | 0.2866 | 1210 | Fixed Single Family Units | TV-19 | ST Teresa Basin | 757.9786 | City of Titusville | Brevard County | St. Theresa Basin TMDL Improvements | 2nd generation baffle box with media. | Baffle Boxes- Second Generation with Media | Completed | 2019 |  |  | A | 314 | $375,000 | $4,000 | City/ County | City - $102,200/ County - $272,800 | N/A | Structural | 2016 | North Indian River Lagoon | 28.58027 | -80.80055 | 2018 | BMPTrains | yes | 121.5223 | 850.3921
34579 | City of Titusville | North IRL | A | IR1-5 | 0.35 | 0.47 | 0.21296 | 9.378 | 1.3639 | 1.9972 | 0.29045 | 1210 | Fixed Single Family Units | TV-19 | ST Teresa Basin | 757.9786 | City of Titusville | Brevard County | St. Theresa Basin TMDL Improvements | 2nd generation baffle box with media. | Baffle Boxes- Second Generation with Media | Completed | 2019 |  |  | A | 314 | $375,000 | $4,000 | City/ County | City - $102,200/ County - $272,800 | N/A | Structural | 2016 | North Indian River Lagoon | 28.58027 | -80.80055 | 2018 | BMPTrains | yes | 118.4712 | 861.8351
34580 | City of Titusville | North IRL | A | IR1-5 | 0.35 | 0.47 | 0.018765 | 9.378 | 1.3639 | 0.17598 | 0.025592 | 1210 | Fixed Single Family Units | TV-19 | ST Teresa Basin | 757.9786 | City of Titusville | Brevard County | St. Theresa Basin TMDL Improvements | 2nd generation baffle box with media. | Baffle Boxes- Second Generation with Media | Completed | 2019 |  |  | A | 314 | $375,000 | $4,000 | City/ County | City - $102,200/ County - $272,800 | N/A | Structural | 2016 | North Indian River Lagoon | 28.58027 | -80.80055 | 2018 | BMPTrains | yes | 57.459 | 75.9381
34581 | City of Titusville | North IRL | A | IR1-5 | 0.35 | 0.47 | 0.13274 | 11.1051 | 2.0988 | 1.4741 | 0.27858 | 1300 | Residential, High Density | TV-19 | ST Teresa Basin | 757.9786 | City of Titusville | Brevard County | St. Theresa Basin TMDL Improvements | 2nd generation baffle box with media. | Baffle Boxes- Second Generation with Media | Completed | 2019 |  |  | A | 314 | $375,000 | $4,000 | City/ County | City - $102,200/ County - $272,800 | N/A | Structural | 2016 | North Indian River Lagoon | 28.58027 | -80.80055 | 2018 | BMPTrains | yes | 176.0211 | 537.1705
34582 | City of Titusville | North IRL | A | IR1-5 | 0.35 | 0.47 | 0.2032 | 11.1051 | 2.0988 | 2.2565 | 0.42646 | 1330 | Residential, High density; Multiple Dwelling Units, Low Rise <Two stories or less> | TV-19 | ST Teresa Basin | 757.9786 | City of Titusville | Brevard County | St. Theresa Basin TMDL Improvements | 2nd generation baffle box with media. | Baffle Boxes- Second Generation with Media | Completed | 2019 |  |  | A | 314 | $375,000 | $4,000 | City/ County | City - $102,200/ County - $272,800 | N/A | Structural | 2016 | North Indian River Lagoon | 28.58027 | -80.80055 | 2018 | BMPTrains | yes | 115.2843 | 822.3017
34583 | City of Titusville | North IRL | A | IR1-5 | 0.35 | 0.47 | 0.042023 | 11.1051 | 2.0988 | 0.46667 | 0.088196 | 1330 | Residential, High density; Multiple Dwelling Units, Low Rise <Two stories or less> | TV-19 | ST Teresa Basin | 757.9786 | City of Titusville | Brevard County | St. Theresa Basin TMDL Improvements | 2nd generation baffle box with media. | Baffle Boxes- Second Generation with Media | Completed | 2019 |  |  | A | 314 | $375,000 | $4,000 | City/ County | City - $102,200/ County - $272,800 | N/A | Structural | 2016 | North Indian River Lagoon | 28.58027 | -80.80055 | 2018 | BMPTrains | yes | 64.4994 | 170.0604
34584 | City of Titusville | North IRL | A | IR1-5 | 0.35 | 0.47 | 0.063908 | 11.1051 | 2.0988 | 0.7097 | 0.13413 | 1330 | Residential, High density; Multiple Dwelling Units, Low Rise <Two stories or less> | TV-19 | ST Teresa Basin | 757.9786 | City of Titusville | Brevard County | St. Theresa Basin TMDL Improvements | 2nd generation baffle box with media. | Baffle Boxes- Second Generation with Media | Completed | 2019 |  |  | A | 314 | $375,000 | $4,000 | City/ County | City - $102,200/ County - $272,800 | N/A | Structural | 2016 | North Indian River Lagoon | 28.58027 | -80.80055 | 2018 | BMPTrains | yes | 69.0315 | 258.6251
34585 | City of Titusville | North IRL | A | IR1-5 | 0.35 | 0.47 | 0.066928 | 11.1051 | 2.0988 | 0.74324 | 0.14046 | 1330 | Residential, High density; Multiple Dwelling Units, Low Rise <Two stories or less> | TV-19 | ST Teresa Basin | 757.9786 | City of Titusville | Brevard County | St. Theresa Basin TMDL Improvements | 2nd generation baffle box with media. | Baffle Boxes- Second Generation with Media | Completed | 2019 |  |  | A | 314 | $375,000 | $4,000 | City/ County | City - $102,200/ County - $272,800 | N/A | Structural | 2016 | North Indian River Lagoon | 28.58027 | -80.80055 | 2018 | BMPTrains | yes | 88.7596 | 270.8461
34586 | City of Titusville | North IRL | A | IR1-5 | 0.35 | 0.47 | 0.093177 | 11.1051 | 2.0988 | 1.0347 | 0.19556 | 1330 | Residential, High density; Multiple Dwelling Units, Low Rise <Two stories or less> | TV-19 | ST Teresa Basin | 757.9786 | City of Titusville | Brevard County | St. Theresa Basin TMDL Improvements | 2nd generation baffle box with media. | Baffle Boxes- Second Generation with Media | Completed | 2019 |  |  | A | 314 | $375,000 | $4,000 | City/ County | City - $102,200/ County - $272,800 | N/A | Structural | 2016 | North Indian River Lagoon | 28.58027 | -80.80055 | 2018 | BMPTrains | yes | 91.6413 | 377.0745
34587 | City of Titusville | North IRL | A | IR1-5 | 0.35 | 0.47 | 0.0014896 | 11.1051 | 2.0988 | 0.016542 | 0.0031263 | 1330 | Residential, High density; Multiple Dwelling Units, Low Rise <Two stories or less> | TV-19 | ST Teresa Basin | 757.9786 | City of Titusville | Brevard County | St. Theresa Basin TMDL Improvements | 2nd generation baffle box with media. | Baffle Boxes- Second Generation with Media | Completed | 2019 |  |  | A | 314 | $375,000 | $4,000 | City/ County | City - $102,200/ County - $272,800 | N/A | Structural | 2016 | North Indian River Lagoon | 28.58027 | -80.80055 | 2018 | BMPTrains | yes | 12.301 | 6.0281
34588 | City of Titusville | North IRL | A | IR1-5 | 0.35 | 0.47 | 0.013377 | 11.1051 | 2.0988 | 0.14855 | 0.028075 | 1330 | Residential, High density; Multiple Dwelling Units, Low Rise <Two stories or less> | TV-19 | ST Teresa Basin | 757.9786 | City of Titusville | Brevard County | St. Theresa Basin TMDL Improvements | 2nd generation baffle box with media. | Baffle Boxes- Second Generation with Media | Completed | 2019 |  |  | A | 314 | $375,000 | $4,000 | City/ County | City - $102,200/ County - $272,800 | N/A | Structural | 2016 | North Indian River Lagoon | 28.58027 | -80.80055 | 2018 | BMPTrains | yes | 38.3507 | 54.1351
34589 | City of Titusville | North IRL | A | IR1-5 | 0.35 | 0.47 | 0.00082435 | 11.1051 | 2.0988 | 0.0091546 | 0.0017301 | 1330 | Residential, High density; Multiple Dwelling Units, Low Rise <Two stories or less> | TV-19 | ST Teresa Basin | 757.9786 | City of Titusville | Brevard County | St. Theresa Basin TMDL Improvements | 2nd generation baffle box with media. | Baffle Boxes- Second Generation with Media | Completed | 2019 |  |  | A | 314 | $375,000 | $4,000 | City/ County | City - $102,200/ County - $272,800 | N/A | Structural | 2016 | North Indian River Lagoon | 28.58027 | -80.80055 | 2018 | BMPTrains | yes | 9.4345 | 3.336
34590 | City of Titusville | North IRL | A | IR1-5 | 0.35 | 0.47 | 0.00010439 | 11.1051 | 2.0988 | 0.0011593 | 0.0002191 | 1330 | Residential, High density; Multiple Dwelling Units, Low Rise <Two stories or less> | TV-19 | ST Teresa Basin | 757.9786 | City of Titusville | Brevard County | St. Theresa Basin TMDL Improvements | 2nd generation baffle box with media. | Baffle Boxes- Second Generation with Media | Completed | 2019 |  |  | A | 314 | $375,000 | $4,000 | City/ County | City - $102,200/ County - $272,800 | N/A | Structural | 2016 | North Indian River Lagoon | 28.58027 | -80.80055 | 2018 | BMPTrains | yes | 3.3438 | 0.42247
34591 | Natural Lands | North IRL | A | IR1-5 | 0.35 | 0.47 | 0.28232 | 5.1301 | 0.4359 | 1.4483 | 0.12306 | 6410 | Freshwater marshes | TV-19 | ST Teresa Basin | 757.9786 | City of Titusville | Brevard County | St. Theresa Basin TMDL Improvements | 2nd generation baffle box with media. | Baffle Boxes- Second Generation with Media | Completed | 2019 |  |  | A | 314 | $375,000 | $4,000 | City/ County | City - $102,200/ County - $272,800 | N/A | Structural | 2016 | North Indian River Lagoon | 28.58027 | -80.80055 | 2018 | BMPTrains | yes | 171.8055 | 1142.492
34592 | Natural Lands | North IRL | A | IR1-5 | 0.35 | 0.47 | 0.33545 | 5.1301 | 0.4359 | 1.7209 | 0.14622 | 6460 | Mixed scrub-shrub wetland | TV-19 | ST Teresa Basin | 757.9786 | City of Titusville | Brevard County | St. Theresa Basin TMDL Improvements | 2nd generation baffle box with media. | Baffle Boxes- Second Generation with Media | Completed | 2019 |  |  | A | 314 | $375,000 | $4,000 | City/ County | City - $102,200/ County - $272,800 | N/A | Structural | 2016 | North Indian River Lagoon | 28.58027 | -80.80055 | 2018 | BMPTrains | yes | 250.1908 | 1357.508
34593 | City of Titusville | North IRL | A | IR1-5 | 0.35 | 0.47 | 0.38322 | 8.0763 | 1.6514 | 3.095 | 0.63283 | 1390 | High Density Under Construction | TV-19 | ST Teresa Basin | 757.9786 | City of Titusville | Brevard County | St. Theresa Basin TMDL Improvements | 2nd generation baffle box with media. | Baffle Boxes- Second Generation with Media | Completed | 2019 |  |  | A | 314 | $375,000 | $4,000 | City/ County | City - $102,200/ County - $272,800 | N/A | Structural | 2016 | North Indian River Lagoon | 28.58027 | -80.80055 | 2018 | BMPTrains | yes | 161.0247 | 1550.831
34594 | City of Titusville | North IRL | A | IR1-5 | 0.35 | 0.47 | 0.14317 | 8.0763 | 1.6514 | 1.1562 | 0.23642 | 1300 | Residential, High Density | TV-19 | ST Teresa Basin | 757.9786 | City of Titusville | Brevard County | St. Theresa Basin TMDL Improvements | 2nd generation baffle box with media. | Baffle Boxes- Second Generation with Media | Completed | 2019 |  |  | A | 314 | $375,000 | $4,000 | City/ County | City - $102,200/ County - $272,800 | N/A | Structural | 2016 | North Indian River Lagoon | 28.58027 | -80.80055 | 2018 | BMPTrains | yes | 124.2066 | 579.3683
34595 | Natural Lands | North IRL | A | IR1-5 | 0.35 | 0.47 | 0.09138 | 8.0763 | 1.6514 | 0.73801 | 0.1509 | 5300 | Reservoirs | TV-19 | ST Teresa Basin | 757.9786 | City of Titusville | Brevard County | St. Theresa Basin TMDL Improvements | 2nd generation baffle box with media. | Baffle Boxes- Second Generation with Media | Completed | 2019 |  |  | A | 314 | $375,000 | $4,000 | City/ County | City - $102,200/ County - $272,800 | N/A | Structural | 2016 | North Indian River Lagoon | 28.58027 | -80.80055 | 2018 | BMPTrains | yes | 88.2688 | 369.8007
34596 | City of Titusville | North IRL | A | IR1-5 | 0.35 | 0.47 | 0.10203 | 10.1456 | 1.5038 | 1.0351 | 0.15343 | 1200 | Residential, Medium Density-Two-five dwellingunits per acre | TV-19 | ST Teresa Basin | 757.9786 | City of Titusville | Brevard County | St. Theresa Basin TMDL Improvements | 2nd generation baffle box with media. | Baffle Boxes- Second Generation with Media | Completed | 2019 |  |  | A | 314 | $375,000 | $4,000 | City/ County | City - $102,200/ County - $272,800 | N/A | Structural | 2016 | North Indian River Lagoon | 28.58027 | -80.80055 | 2018 | BMPTrains | yes | 118.0724 | 412.8848
34597 | City of Titusville | North IRL | A | IR1-5 | 0.35 | 0.47 | 0.0054582 | 10.1456 | 1.5038 | 0.055377 | 0.0082082 | 1210 | Fixed Single Family Units | TV-19 | ST Teresa Basin | 757.9786 | City of Titusville | Brevard County | St. Theresa Basin TMDL Improvements | 2nd generation baffle box with media. | Baffle Boxes- Second Generation with Media | Completed | 2019 |  |  | A | 314 | $375,000 | $4,000 | City/ County | City - $102,200/ County - $272,800 | N/A | Structural | 2016 | North Indian River Lagoon | 28.58027 | -80.80055 | 2018 | BMPTrains | yes | 31.4643 | 22.0885
34598 | City of Titusville | North IRL | A | IR1-5 | 0.35 | 0.47 | 0.020825 | 10.1456 | 1.5038 | 0.21129 | 0.031318 | 1210 | Fixed Single Family Units | TV-19 | ST Teresa Basin | 757.9786 | City of Titusville | Brevard County | St. Theresa Basin TMDL Improvements | 2nd generation baffle box with media. | Baffle Boxes- Second Generation with Media | Completed | 2019 |  |  | A | 314 | $375,000 | $4,000 | City/ County | City - $102,200/ County - $272,800 | N/A | Structural | 2016 | North Indian River Lagoon | 28.58027 | -80.80055 | 2018 | BMPTrains | yes | 44.206 | 84.2771
34599 | City of Titusville | North IRL | A | IR1-5 | 0.35 | 0.47 | 0.13599 | 10.1456 | 1.5038 | 1.3797 | 0.20451 | 1210 | Fixed Single Family Units | TV-19 | ST Teresa Basin | 757.9786 | City of Titusville | Brevard County | St. Theresa Basin TMDL Improvements | 2nd generation baffle box with media. | Baffle Boxes- Second Generation with Media | Completed | 2019 |  |  | A | 314 | $375,000 | $4,000 | City/ County | City - $102,200/ County - $272,800 | N/A | Structural | 2016 | North Indian River Lagoon | 28.58027 | -80.80055 | 2018 | BMPTrains | yes | 104.5228 | 550.3399
34600 | City of Titusville | North IRL | A | IR1-5 | 0.35 | 0.47 | 0.26167 | 10.1456 | 1.5038 | 2.6548 | 0.39351 | 1210 | Fixed Single Family Units | TV-19 | ST Teresa Basin | 757.9786 | City of Titusville | Brevard County | St. Theresa Basin TMDL Improvements | 2nd generation baffle box with media. | Baffle Boxes- Second Generation with Media | Completed | 2019 |  |  | A | 314 | $375,000 | $4,000 | City/ County | City - $102,200/ County - $272,800 | N/A | Structural | 2016 | North Indian River Lagoon | 28.58027 | -80.80055 | 2018 | BMPTrains | yes | 132.6443 | 1058.956
34601 | City of Titusville | North IRL | A | IR1-5 | 0.35 | 0.47 | 0.091707 | 10.1456 | 1.5038 | 0.93042 | 0.13791 | 1210 | Fixed Single Family Units | TV-19 | ST Teresa Basin | 757.9786 | City of Titusville | Brevard County | St. Theresa Basin TMDL Improvements | 2nd generation baffle box with media. | Baffle Boxes- Second Generation with Media | Completed | 2019 |  |  | A | 314 | $375,000 | $4,000 | City/ County | City - $102,200/ County - $272,800 | N/A | Structural | 2016 | North Indian River Lagoon | 28.58027 | -80.80055 | 2018 | BMPTrains | yes | 99.2225 | 371.1242
34602 | City of Titusville | North IRL | A | IR1-5 | 0.35 | 0.47 | 8.1051e-05 | 10.1456 | 1.5038 | 0.00082231 | 0.00012189 | 1210 | Fixed Single Family Units | TV-19 | ST Teresa Basin | 757.9786 | City of Titusville | Brevard County | St. Theresa Basin TMDL Improvements | 2nd generation baffle box with media. | Baffle Boxes- Second Generation with Media | Completed | 2019 |  |  | A | 314 | $375,000 | $4,000 | City/ County | City - $102,200/ County - $272,800 | N/A | Structural | 2016 | North Indian River Lagoon | 28.58027 | -80.80055 | 2018 | BMPTrains | yes | 3.4611 | 0.328
34603 | Natural Lands | North IRL | A | IR1-5 | 0.35 | 0.47 | 0.53053 | 5.1293 | 0.43588 | 2.7213 | 0.23125 | 6410 | Freshwater marshes | TV-19 | ST Teresa Basin | 757.9786 | City of Titusville | Brevard County | St. Theresa Basin TMDL Improvements | 2nd generation baffle box with media. | Baffle Boxes- Second Generation with Media | Completed | 2019 |  |  | A | 314 | $375,000 | $4,000 | City/ County | City - $102,200/ County - $272,800 | N/A | Structural | 2016 | North Indian River Lagoon | 28.58027 | -80.80055 | 2018 | BMPTrains | yes | 185.8518 | 2146.9894
34604 | Natural Lands | North IRL | A | IR1-5 | 0.35 | 0.47 | 0.087231 | 5.1293 | 0.43588 | 0.44744 | 0.038022 | 6460 | Mixed scrub-shrub wetland | TV-19 | ST Teresa Basin | 757.9786 | City of Titusville | Brevard County | St. Theresa Basin TMDL Improvements | 2nd generation baffle box with media. | Baffle Boxes- Second Generation with Media | Completed | 2019 |  |  | A | 314 | $375,000 | $4,000 | City/ County | City - $102,200/ County - $272,800 | N/A | Structural | 2016 | North Indian River Lagoon | 28.58027 | -80.80055 | 2018 | BMPTrains | yes | 114.1491 | 353.0106
34605 | City of Titusville | North IRL | A | IR1-5 | 0.35 | 0.47 | 0.61776 | 11.456 | 2.21 | 7.0771 | 1.3652 | 1390 | High Density Under Construction | TV-19 | ST Teresa Basin | 757.9786 | City of Titusville | Brevard County | St. Theresa Basin TMDL Improvements | 2nd generation baffle box with media. | Baffle Boxes- Second Generation with Media | Completed | 2019 |  |  | A | 314 | $375,000 | $4,000 | City/ County | City - $102,200/ County - $272,800 | N/A | Structural | 2016 | North Indian River Lagoon | 28.58027 | -80.80055 | 2018 | BMPTrains | yes | 200 | 2500
34606 | City of Titusville | North IRL | A | IR1-5 | 0.35 | 0.47 | 0.32066 | 9.7672 | 1.4349 | 3.132 | 0.4601 | 1200 | Residential, Medium Density-Two-five dwellingunits per acre | TV-19 | ST Teresa Basin | 757.9786 | City of Titusville | Brevard County | St. Theresa Basin TMDL Improvements | 2nd generation baffle box with media. | Baffle Boxes- Second Generation with Media | Completed | 2019 |  |  | A | 314 | $375,000 | $4,000 | City/ County | City - $102,200/ County - $272,800 | N/A | Structural | 2016 | North Indian River Lagoon | 28.58027 | -80.80055 | 2018 | BMPTrains | yes | 190.8568 | 1297.6748
34607 | City of Titusville | North IRL | A | IR1-5 | 0.35 | 0.47 | 0.040496 | 9.7672 | 1.4349 | 0.39553 | 0.058105 | 1210 | Fixed Single Family Units | TV-19 | ST Teresa Basin | 757.9786 | City of Titusville | Brevard County | St. Theresa Basin TMDL Improvements | 2nd generation baffle box with media. | Baffle Boxes- Second Generation with Media | Completed | 2019 |  |  | A | 314 | $375,000 | $4,000 | City/ County | City - $102,200/ County - $272,800 | N/A | Structural | 2016 | North Indian River Lagoon | 28.58027 | -80.80055 | 2018 | BMPTrains | yes | 60.5044 | 163.8799
34608 | City of Titusville | North IRL | A | IR1-5 | 0.35 | 0.47 | 0.0042805 | 9.7672 | 1.4349 | 0.041809 | 0.006142 | 1210 | Fixed Single Family Units | TV-19 | ST Teresa Basin | 757.9786 | City of Titusville | Brevard County | St. Theresa Basin TMDL Improvements | 2nd generation baffle box with media. | Baffle Boxes- Second Generation with Media | Completed | 2019 |  |  | A | 314 | $375,000 | $4,000 | City/ County | City - $102,200/ County - $272,800 | N/A | Structural | 2016 | North Indian River Lagoon | 28.58027 | -80.80055 | 2018 | BMPTrains | yes | 17.8752 | 17.3227
34609 | City of Titusville | North IRL | A | IR1-5 | 0.35 | 0.47 | 0.074417 | 9.7672 | 1.4349 | 0.72685 | 0.10678 | 1210 | Fixed Single Family Units | TV-19 | ST Teresa Basin | 757.9786 | City of Titusville | Brevard County | St. Theresa Basin TMDL Improvements | 2nd generation baffle box with media. | Baffle Boxes- Second Generation with Media | Completed | 2019 |  |  | A | 314 | $375,000 | $4,000 | City/ County | City - $102,200/ County - $272,800 | N/A | Structural | 2016 | North Indian River Lagoon | 28.58027 | -80.80055 | 2018 | BMPTrains | yes | 77.2803 | 301.1565
34610 | City of Titusville | North IRL | A | IR1-5 | 0.35 | 0.47 | 0.12626 | 9.7672 | 1.4349 | 1.2332 | 0.18117 | 1210 | Fixed Single Family Units | TV-19 | ST Teresa Basin | 757.9786 | City of Titusville | Brevard County | St. Theresa Basin TMDL Improvements | 2nd generation baffle box with media. | Baffle Boxes- Second Generation with Media | Completed | 2019 |  |  | A | 314 | $375,000 | $4,000 | City/ County | City - $102,200/ County - $272,800 | N/A | Structural | 2016 | North Indian River Lagoon | 28.58027 | -80.80055 | 2018 | BMPTrains | yes | 101.1166 | 510.972
34611 | City of Titusville | North IRL | A | IR1-5 | 0.35 | 0.47 | 0.0035432 | 9.7672 | 1.4349 | 0.034607 | 0.005084 | 1210 | Fixed Single Family Units | TV-19 | ST Teresa Basin | 757.9786 | City of Titusville | Brevard County | St. Theresa Basin TMDL Improvements | 2nd generation baffle box with media. | Baffle Boxes- Second Generation with Media | Completed | 2019 |  |  | A | 314 | $375,000 | $4,000 | City/ County | City - $102,200/ County - $272,800 | N/A | Structural | 2016 | North Indian River Lagoon | 28.58027 | -80.80055 | 2018 | BMPTrains | yes | 16.9121 | 14.3389
34612 | City of Titusville | North IRL | A | IR1-5 | 0.35 | 0.47 | 0.0481 | 9.7672 | 1.4349 | 0.4698 | 0.069017 | 1210 | Fixed Single Family Units | TV-19 | ST Teresa Basin | 757.9786 | City of Titusville | Brevard County | St. Theresa Basin TMDL Improvements | 2nd generation baffle box with media. | Baffle Boxes- Second Generation with Media | Completed | 2019 |  |  | A | 314 | $375,000 | $4,000 | City/ County | City - $102,200/ County - $272,800 | N/A | Structural | 2016 | North Indian River Lagoon | 28.58027 | -80.80055 | 2018 | BMPTrains | yes | 67.2415 | 194.6552
34613 | City of Titusville | North IRL | A | IR1-5 | 0.35 | 0.47 | 0.056439 | 9.7471 | 1.432 | 0.55011 | 0.080818 | 1210 | Fixed Single Family Units | TV-19 | ST Teresa Basin | 757.9786 | City of Titusville | Brevard County | St. Theresa Basin TMDL Improvements | 2nd generation baffle box with media. | Baffle Boxes- Second Generation with Media | Completed | 2019 |  |  | A | 314 | $375,000 | $4,000 | City/ County | City - $102,200/ County - $272,800 | N/A | Structural | 2016 | North Indian River Lagoon | 28.58027 | -80.80055 | 2018 | BMPTrains | yes | 60.9414 | 228.3996
34614 | City of Titusville | North IRL | A | IR1-5 | 0.35 | 0.47 | 0.075671 | 9.7471 | 1.432 | 0.73757 | 0.10836 | 1210 | Fixed Single Family Units | TV-19 | ST Teresa Basin | 757.9786 | City of Titusville | Brevard County | St. Theresa Basin TMDL Improvements | 2nd generation baffle box with media. | Baffle Boxes- Second Generation with Media | Completed | 2019 |  |  | A | 314 | $375,000 | $4,000 | City/ County | City - $102,200/ County - $272,800 | N/A | Structural | 2016 | North Indian River Lagoon | 28.58027 | -80.80055 | 2018 | BMPTrains | yes | 84.4449 | 306.2292
34615 | City of Titusville | North IRL | A | IR1-5 | 0.35 | 0.47 | 0.0035866 | 9.7471 | 1.432 | 0.034959 | 0.0051359 | 1210 | Fixed Single Family Units | TV-19 | ST Teresa Basin | 757.9786 | City of Titusville | Brevard County | St. Theresa Basin TMDL Improvements | 2nd generation baffle box with media. | Baffle Boxes- Second Generation with Media | Completed | 2019 |  |  | A | 314 | $375,000 | $4,000 | City/ County | City - $102,200/ County - $272,800 | N/A | Structural | 2016 | North Indian River Lagoon | 28.58027 | -80.80055 | 2018 | BMPTrains | yes | 17.1443 | 14.5144
34616 | City of Titusville | North IRL | A | IR1-5 | 0.35 | 0.47 | 0.04064 | 9.7471 | 1.432 | 0.39612 | 0.058194 | 1210 | Fixed Single Family Units | TV-19 | ST Teresa Basin | 757.9786 | City of Titusville | Brevard County | St. Theresa Basin TMDL Improvements | 2nd generation baffle box with media. | Baffle Boxes- Second Generation with Media | Completed | 2019 |  |  | A | 314 | $375,000 | $4,000 | City/ County | City - $102,200/ County - $272,800 | N/A | Structural | 2016 | North Indian River Lagoon | 28.58027 | -80.80055 | 2018 | BMPTrains | yes | 55.3358 | 164.463
34617 | City of Titusville | North IRL | A | IR1-5 | 0.35 | 0.47 | 0.0058938 | 9.7471 | 1.432 | 0.057448 | 0.0084397 | 1210 | Fixed Single Family Units | TV-19 | ST Teresa Basin | 757.9786 | City of Titusville | Brevard County | St. Theresa Basin TMDL Improvements | 2nd generation baffle box with media. | Baffle Boxes- Second Generation with Media | Completed | 2019 |  |  | A | 314 | $375,000 | $4,000 | City/ County | City - $102,200/ County - $272,800 | N/A | Structural | 2016 | North Indian River Lagoon | 28.58027 | -80.80055 | 2018 | BMPTrains | yes | 23.2792 | 23.8515
34618 | City of Titusville | North IRL | A | IR1-5 | 0.35 | 0.47 | 0.16572 | 9.9316 | 1.3366 | 1.6459 | 0.2215 | 1400 | Commercial and Services | TV-19 | ST Teresa Basin | 757.9786 | City of Titusville | Brevard County | St. Theresa Basin TMDL Improvements | 2nd generation baffle box with media. | Baffle Boxes- Second Generation with Media | Completed | 2019 |  |  | A | 314 | $375,000 | $4,000 | City/ County | City - $102,200/ County - $272,800 | N/A | Structural | 2016 | North Indian River Lagoon | 28.58027 | -80.80055 | 2018 | BMPTrains | yes | 126.8485 | 670.658
34619 | City of Titusville | North IRL | A | IR1-5 | 0.35 | 0.47 | 0.45204 | 9.9316 | 1.3366 | 4.4895 | 0.60419 | 1410 | Retail Sales and Services | TV-19 | ST Teresa Basin | 757.9786 | City of Titusville | Brevard County | St. Theresa Basin TMDL Improvements | 2nd generation baffle box with media. | Baffle Boxes- Second Generation with Media | Completed | 2019 |  |  | A | 314 | $375,000 | $4,000 | City/ County | City - $102,200/ County - $272,800 | N/A | Structural | 2016 | North Indian River Lagoon | 28.58027 | -80.80055 | 2018 | BMPTrains | yes | 173.1958 | 1829.342
34620 | City of Titusville | North IRL | A | IR1-5 | 0.35 | 0.47 | 0.043635 | 8.7367 | 1.3007 | 0.38123 | 0.056755 | 1200 | Residential, Medium Density-Two-five dwellingunits per acre | TV-19 | ST Teresa Basin | 757.9786 | City of Titusville | Brevard County | St. Theresa Basin TMDL Improvements | 2nd generation baffle box with media. | Baffle Boxes- Second Generation with Media | Completed | 2019 |  |  | A | 314 | $375,000 | $4,000 | City/ County | City - $102,200/ County - $272,800 | N/A | Structural | 2016 | North Indian River Lagoon | 28.58027 | -80.80055 | 2018 | BMPTrains | yes | 107.1375 | 176.5834
34621 | City of Titusville | North IRL | A | IR1-5 | 0.35 | 0.47 | 0.29237 | 8.7367 | 1.3007 | 2.5543 | 0.38028 | 1300 | Residential, High Density | TV-19 | ST Teresa Basin | 757.9786 | City of Titusville | Brevard County | St. Theresa Basin TMDL Improvements | 2nd generation baffle box with media. | Baffle Boxes- Second Generation with Media | Completed | 2019 |  |  | A | 314 | $375,000 | $4,000 | City/ County | City - $102,200/ County - $272,800 | N/A | Structural | 2016 | North Indian River Lagoon | 28.58027 | -80.80055 | 2018 | BMPTrains | yes | 158.6973 | 1183.1718
34622 | City of Titusville | North IRL | A | IR1-5 | 0.35 | 0.47 | 0.051799 | 8.7367 | 1.3007 | 0.45255 | 0.067374 | 1210 | Fixed Single Family Units | TV-19 | ST Teresa Basin | 757.9786 | City of Titusville | Brevard County | St. Theresa Basin TMDL Improvements | 2nd generation baffle box with media. | Baffle Boxes- Second Generation with Media | Completed | 2019 |  |  | A | 314 | $375,000 | $4,000 | City/ County | City - $102,200/ County - $272,800 | N/A | Structural | 2016 | North Indian River Lagoon | 28.58027 | -80.80055 | 2018 | BMPTrains | yes | 61.919 | 209.6227
34623 | City of Titusville | North IRL | A | IR1-5 | 0.35 | 0.47 | 0.054787 | 8.7367 | 1.3007 | 0.47866 | 0.07126 | 1210 | Fixed Single Family Units | TV-19 | ST Teresa Basin | 757.9786 | City of Titusville | Brevard County | St. Theresa Basin TMDL Improvements | 2nd generation baffle box with media. | Baffle Boxes- Second Generation with Media | Completed | 2019 |  |  | A | 314 | $375,000 | $4,000 | City/ County | City - $102,200/ County - $272,800 | N/A | Structural | 2016 | North Indian River Lagoon | 28.58027 | -80.80055 | 2018 | BMPTrains | yes | 65.7806 | 221.7141
34624 | City of Titusville | North IRL | A | IR1-5 | 0.35 | 0.47 | 0.012673 | 8.7367 | 1.3007 | 0.11072 | 0.016483 | 1210 | Fixed Single Family Units | TV-19 | ST Teresa Basin | 757.9786 | City of Titusville | Brevard County | St. Theresa Basin TMDL Improvements | 2nd generation baffle box with media. | Baffle Boxes- Second Generation with Media | Completed | 2019 |  |  | A | 314 | $375,000 | $4,000 | City/ County | City - $102,200/ County - $272,800 | N/A | Structural | 2016 | North Indian River Lagoon | 28.58027 | -80.80055 | 2018 | BMPTrains | yes | 29.4832 | 51.2859
34625 | City of Titusville | North IRL | A | IR1-5 | 0.35 | 0.47 | 0.048473 | 8.7367 | 1.3007 | 0.4235 | 0.063048 | 1210 | Fixed Single Family Units | TV-19 | ST Teresa Basin | 757.9786 | City of Titusville | Brevard County | St. Theresa Basin TMDL Improvements | 2nd generation baffle box with media. | Baffle Boxes- Second Generation with Media | Completed | 2019 |  |  | A | 314 | $375,000 | $4,000 | City/ County | City - $102,200/ County - $272,800 | N/A | Structural | 2016 | North Indian River Lagoon | 28.58027 | -80.80055 | 2018 | BMPTrains | yes | 72.5098 | 196.1645
34626 | City of Titusville | North IRL | A | IR1-5 | 0.35 | 0.47 | 0.080571 | 8.7367 | 1.3007 | 0.70393 | 0.1048 | 1210 | Fixed Single Family Units | TV-19 | ST Teresa Basin | 757.9786 | City of Titusville | Brevard County | St. Theresa Basin TMDL Improvements | 2nd generation baffle box with media. | Baffle Boxes- Second Generation with Media | Completed | 2019 |  |  | A | 314 | $375,000 | $4,000 | City/ County | City - $102,200/ County - $272,800 | N/A | Structural | 2016 | North Indian River Lagoon | 28.58027 | -80.80055 | 2018 | BMPTrains | yes | 73.5256 | 326.0609
34627 | City of Titusville | North IRL | A | IR1-5 | 0.35 | 0.47 | 0.02914 | 8.7367 | 1.3007 | 0.25459 | 0.037901 | 1210 | Fixed Single Family Units | TV-19 | ST Teresa Basin | 757.9786 | City of Titusville | Brevard County | St. Theresa Basin TMDL Improvements | 2nd generation baffle box with media. | Baffle Boxes- Second Generation with Media | Completed | 2019 |  |  | A | 314 | $375,000 | $4,000 | City/ County | City - $102,200/ County - $272,800 | N/A | Structural | 2016 | North Indian River Lagoon | 28.58027 | -80.80055 | 2018 | BMPTrains | yes | 51.9551 | 117.9241
34628 | City of Titusville | North IRL | A | IR1-5 | 0.35 | 0.47 | 0.022037 | 9.7909 | 1.4383 | 0.21576 | 0.031696 | 1200 | Residential, Medium Density-Two-five dwellingunits per acre | TV-19 | ST Teresa Basin | 757.9786 | City of Titusville | Brevard County | St. Theresa Basin TMDL Improvements | 2nd generation baffle box with media. | Baffle Boxes- Second Generation with Media | Completed | 2019 |  |  | A | 314 | $375,000 | $4,000 | City/ County | City - $102,200/ County - $272,800 | N/A | Structural | 2016 | North Indian River Lagoon | 28.58027 | -80.80055 | 2018 | BMPTrains | yes | 38.5338 | 89.1803
34629 | City of Titusville | North IRL | A | IR1-5 | 0.35 | 0.47 | 0.0749 | 9.7909 | 1.4383 | 0.73334 | 0.10773 | 1210 | Fixed Single Family Units | TV-19 | ST Teresa Basin | 757.9786 | City of Titusville | Brevard County | St. Theresa Basin TMDL Improvements | 2nd generation baffle box with media. | Baffle Boxes- Second Generation with Media | Completed | 2019 |  |  | A | 314 | $375,000 | $4,000 | City/ County | City - $102,200/ County - $272,800 | N/A | Structural | 2016 | North Indian River Lagoon | 28.58027 | -80.80055 | 2018 | BMPTrains | yes | 92.8392 | 303.1104
34630 | City of Titusville | North IRL | A | IR1-5 | 0.35 | 0.47 | 0.012424 | 9.7909 | 1.4383 | 0.12164 | 0.017869 | 1210 | Fixed Single Family Units | TV-19 | ST Teresa Basin | 757.9786 | City of Titusville | Brevard County | St. Theresa Basin TMDL Improvements | 2nd generation baffle box with media. | Baffle Boxes- Second Generation with Media | Completed | 2019 |  |  | A | 314 | $375,000 | $4,000 | City/ County | City - $102,200/ County - $272,800 | N/A | Structural | 2016 | North Indian River Lagoon | 28.58027 | -80.80055 | 2018 | BMPTrains | yes | 64.2076 | 50.2778
34631 | City of Titusville | North IRL | A | IR1-5 | 0.35 | 0.47 | 0.01442 | 9.7909 | 1.4383 | 0.14119 | 0.020741 | 1210 | Fixed Single Family Units | TV-19 | ST Teresa Basin | 757.9786 | City of Titusville | Brevard County | St. Theresa Basin TMDL Improvements | 2nd generation baffle box with media. | Baffle Boxes- Second Generation with Media | Completed | 2019 |  |  | A | 314 | $375,000 | $4,000 | City/ County | City - $102,200/ County - $272,800 | N/A | Structural | 2016 | North Indian River Lagoon | 28.58027 | -80.80055 | 2018 | BMPTrains | yes | 30.5901 | 58.3575
34632 | City of Titusville | North IRL | A | IR1-5 | 0.35 | 0.47 | 0.2965 | 8.7035 | 1.2893 | 2.5806 | 0.38228 | 1200 | Residential, Medium Density-Two-five dwellingunits per acre | TV-19 | ST Teresa Basin | 757.9786 | City of Titusville | Brevard County | St. Theresa Basin TMDL Improvements | 2nd generation baffle box with media. | Baffle Boxes- Second Generation with Media | Completed | 2019 |  |  | A | 314 | $375,000 | $4,000 | City/ County | City - $102,200/ County - $272,800 | N/A | Structural | 2016 | North Indian River Lagoon | 28.58027 | -80.80055 | 2018 | BMPTrains | yes | 189.8835 | 1199.8983
34633 | Natural Lands | North IRL | A | IR1-5 | 0.35 | 0.47 | 0.017163 | 8.7035 | 1.2893 | 0.14937 | 0.022128 | 4110 | Pine flatwoods | TV-19 | ST Teresa Basin | 757.9786 | City of Titusville | Brevard County | St. Theresa Basin TMDL Improvements | 2nd generation baffle box with media. | Baffle Boxes- Second Generation with Media | Completed | 2019 |  |  | A | 314 | $375,000 | $4,000 | City/ County | City - $102,200/ County - $272,800 | N/A | Structural | 2016 | North Indian River Lagoon | 28.58027 | -80.80055 | 2018 | BMPTrains | yes | 101.3029 | 69.4549
34634 | City of Titusville | North IRL | A | IR1-5 | 0.35 | 0.47 | 0.13272 | 8.7035 | 1.2893 | 1.1551 | 0.17112 | 1330 | Residential, High density; Multiple Dwelling Units, Low Rise <Two stories or less> | TV-19 | ST Teresa Basin | 757.9786 | City of Titusville | Brevard County | St. Theresa Basin TMDL Improvements | 2nd generation baffle box with media. | Baffle Boxes- Second Generation with Media | Completed | 2019 |  |  | A | 314 | $375,000 | $4,000 | City/ County | City - $102,200/ County - $272,800 | N/A | Structural | 2016 | North Indian River Lagoon | 28.58027 | -80.80055 | 2018 | BMPTrains | yes | 95.6859 | 537.1035
34635 | City of Titusville | North IRL | A | IR1-5 | 0.35 | 0.47 | 0.019427 | 8.7035 | 1.2893 | 0.16908 | 0.025047 | 1330 | Residential, High density; Multiple Dwelling Units, Low Rise <Two stories or less> | TV-19 | ST Teresa Basin | 757.9786 | City of Titusville | Brevard County | St. Theresa Basin TMDL Improvements | 2nd generation baffle box with media. | Baffle Boxes- Second Generation with Media | Completed | 2019 |  |  | A | 314 | $375,000 | $4,000 | City/ County | City - $102,200/ County - $272,800 | N/A | Structural | 2016 | North Indian River Lagoon | 28.58027 | -80.80055 | 2018 | BMPTrains | yes | 43.6636 | 78.6185
34636 | City of Titusville | North IRL | A | IR1-5 | 0.35 | 0.47 | 0.083277 | 8.7035 | 1.2893 | 0.7248 | 0.10737 | 1330 | Residential, High density; Multiple Dwelling Units, Low Rise <Two stories or less> | TV-19 | ST Teresa Basin | 757.9786 | City of Titusville | Brevard County | St. Theresa Basin TMDL Improvements | 2nd generation baffle box with media. | Baffle Boxes- Second Generation with Media | Completed | 2019 |  |  | A | 314 | $375,000 | $4,000 | City/ County | City - $102,200/ County - $272,800 | N/A | Structural | 2016 | North Indian River Lagoon | 28.58027 | -80.80055 | 2018 | BMPTrains | yes | 72.1466 | 337.0101
34637 | City of Titusville | North IRL | A | IR1-5 | 0.35 | 0.47 | 0.019481 | 8.7035 | 1.2893 | 0.16955 | 0.025117 | 1330 | Residential, High density; Multiple Dwelling Units, Low Rise <Two stories or less> | TV-19 | ST Teresa Basin | 757.9786 | City of Titusville | Brevard County | St. Theresa Basin TMDL Improvements | 2nd generation baffle box with media. | Baffle Boxes- Second Generation with Media | Completed | 2019 |  |  | A | 314 | $375,000 | $4,000 | City/ County | City - $102,200/ County - $272,800 | N/A | Structural | 2016 | North Indian River Lagoon | 28.58027 | -80.80055 | 2018 | BMPTrains | yes | 42.2134 | 78.838
34638 | City of Titusville | North IRL | A | IR1-5 | 0.35 | 0.47 | 0.049193 | 8.7035 | 1.2893 | 0.42815 | 0.063425 | 1330 | Residential, High density; Multiple Dwelling Units, Low Rise <Two stories or less> | TV-19 | ST Teresa Basin | 757.9786 | City of Titusville | Brevard County | St. Theresa Basin TMDL Improvements | 2nd generation baffle box with media. | Baffle Boxes- Second Generation with Media | Completed | 2019 |  |  | A | 314 | $375,000 | $4,000 | City/ County | City - $102,200/ County - $272,800 | N/A | Structural | 2016 | North Indian River Lagoon | 28.58027 | -80.80055 | 2018 | BMPTrains | yes | 57.0777 | 199.0768
34639 | Natural Lands | North IRL | A | IR1-5 | 0.35 | 0.47 | 0.55277 | 5.0426 | 0.33006 | 2.7874 | 0.18245 | 4110 | Pine flatwoods | TV-19 | ST Teresa Basin | 757.9786 | City of Titusville | Brevard County | St. Theresa Basin TMDL Improvements | 2nd generation baffle box with media. | Baffle Boxes- Second Generation with Media | Completed | 2019 |  |  | A | 314 | $375,000 | $4,000 | City/ County | City - $102,200/ County - $272,800 | N/A | Structural | 2016 | North Indian River Lagoon | 28.58027 | -80.80055 | 2018 | BMPTrains | yes | 190.7144 | 2236.9904
34640 | Natural Lands | North IRL | A | IR1-5 | 0.35 | 0.47 | 0.064991 | 5.0426 | 0.33006 | 0.32772 | 0.021451 | 6170 | Mixed wetland hardwoods | TV-19 | ST Teresa Basin | 757.9786 | City of Titusville | Brevard County | St. Theresa Basin TMDL Improvements | 2nd generation baffle box with media. | Baffle Boxes- Second Generation with Media | Completed | 2019 |  |  | A | 314 | $375,000 | $4,000 | City/ County | City - $102,200/ County - $272,800 | N/A | Structural | 2016 | North Indian River Lagoon | 28.58027 | -80.80055 | 2018 | BMPTrains | yes | 111.3107 | 263.0096
34641 | City of Titusville | North IRL | A | IR1-5 | 0.35 | 0.47 | 0.23078 | 8.6082 | 1.2913 | 1.9866 | 0.29801 | 1300 | Residential, High Density | TV-19 | ST Teresa Basin | 757.9786 | City of Titusville | Brevard County | St. Theresa Basin TMDL Improvements | 2nd generation baffle box with media. | Baffle Boxes- Second Generation with Media | Completed | 2019 |  |  | A | 314 | $375,000 | $4,000 | City/ County | City - $102,200/ County - $272,800 | N/A | Structural | 2016 | North Indian River Lagoon | 28.58027 | -80.80055 | 2018 | BMPTrains | yes | 137.3858 | 933.9441
34642 | City of Titusville | North IRL | A | IR1-5 | 0.35 | 0.47 | 0.055992 | 8.6082 | 1.2913 | 0.48199 | 0.072302 | 1210 | Fixed Single Family Units | TV-19 | ST Teresa Basin | 757.9786 | City of Titusville | Brevard County | St. Theresa Basin TMDL Improvements | 2nd generation baffle box with media. | Baffle Boxes- Second Generation with Media | Completed | 2019 |  |  | A | 314 | $375,000 | $4,000 | City/ County | City - $102,200/ County - $272,800 | N/A | Structural | 2016 | North Indian River Lagoon | 28.58027 | -80.80055 | 2018 | BMPTrains | yes | 65.3009 | 226.5922
34643 | City of Titusville | North IRL | A | IR1-5 | 0.35 | 0.47 | 0.093442 | 8.6082 | 1.2913 | 0.80437 | 0.12066 | 1210 | Fixed Single Family Units | TV-19 | ST Teresa Basin | 757.9786 | City of Titusville | Brevard County | St. Theresa Basin TMDL Improvements | 2nd generation baffle box with media. | Baffle Boxes- Second Generation with Media | Completed | 2019 |  |  | A | 314 | $375,000 | $4,000 | City/ County | City - $102,200/ County - $272,800 | N/A | Structural | 2016 | North Indian River Lagoon | 28.58027 | -80.80055 | 2018 | BMPTrains | yes | 80.5277 | 378.1471
34644 | City of Titusville | North IRL | A | IR1-5 | 0.35 | 0.47 | 0.10844 | 8.6082 | 1.2913 | 0.93348 | 0.14003 | 1210 | Fixed Single Family Units | TV-19 | ST Teresa Basin | 757.9786 | City of Titusville | Brevard County | St. Theresa Basin TMDL Improvements | 2nd generation baffle box with media. | Baffle Boxes- Second Generation with Media | Completed | 2019 |  |  | A | 314 | $375,000 | $4,000 | City/ County | City - $102,200/ County - $272,800 | N/A | Structural | 2016 | North Indian River Lagoon | 28.58027 | -80.80055 | 2018 | BMPTrains | yes | 86.5805 | 438.8454
34645 | City of Titusville | North IRL | A | IR1-5 | 0.35 | 0.47 | 0.060283 | 8.6082 | 1.2913 | 0.51893 | 0.077842 | 1210 | Fixed Single Family Units | TV-19 | ST Teresa Basin | 757.9786 | City of Titusville | Brevard County | St. Theresa Basin TMDL Improvements | 2nd generation baffle box with media. | Baffle Boxes- Second Generation with Media | Completed | 2019 |  |  | A | 314 | $375,000 | $4,000 | City/ County | City - $102,200/ County - $272,800 | N/A | Structural | 2016 | North Indian River Lagoon | 28.58027 | -80.80055 | 2018 | BMPTrains | yes | 71.5845 | 243.9554
34646 | City of Titusville | North IRL | A | IR1-5 | 0.35 | 0.47 | 0.30357 | 7.0333 | 0.86904 | 2.1351 | 0.26381 | 1200 | Residential, Medium Density-Two-five dwellingunits per acre | TV-19 | ST Teresa Basin | 757.9786 | City of Titusville | Brevard County | St. Theresa Basin TMDL Improvements | 2nd generation baffle box with media. | Baffle Boxes- Second Generation with Media | Completed | 2019 |  |  | A | 314 | $375,000 | $4,000 | City/ County | City - $102,200/ County - $272,800 | N/A | Structural | 2016 | North Indian River Lagoon | 28.58027 | -80.80055 | 2018 | BMPTrains | yes | 157.1433 | 1228.503
34647 | Natural Lands | North IRL | A | IR1-5 | 0.35 | 0.47 | 0.264 | 7.0333 | 0.86904 | 1.8568 | 0.22942 | 6460 | Mixed scrub-shrub wetland | TV-19 | ST Teresa Basin | 757.9786 | City of Titusville | Brevard County | St. Theresa Basin TMDL Improvements | 2nd generation baffle box with media. | Baffle Boxes- Second Generation with Media | Completed | 2019 |  |  | A | 314 | $375,000 | $4,000 | City/ County | City - $102,200/ County - $272,800 | N/A | Structural | 2016 | North Indian River Lagoon | 28.58027 | -80.80055 | 2018 | BMPTrains | yes | 142.5282 | 1068.3639
34648 | City of Titusville | North IRL | A | IR1-5 | 0.35 | 0.47 | 0.010038 | 7.0333 | 0.86904 | 0.070601 | 0.0087234 | 1210 | Fixed Single Family Units | TV-19 | ST Teresa Basin | 757.9786 | City of Titusville | Brevard County | St. Theresa Basin TMDL Improvements | 2nd generation baffle box with media. | Baffle Boxes- Second Generation with Media | Completed | 2019 |  |  | A | 314 | $375,000 | $4,000 | City/ County | City - $102,200/ County - $272,800 | N/A | Structural | 2016 | North Indian River Lagoon | 28.58027 | -80.80055 | 2018 | BMPTrains | yes | 28.544 | 40.6225
34649 | City of Titusville | North IRL | A | IR1-5 | 0.35 | 0.47 | 0.040157 | 7.0333 | 0.86904 | 0.28244 | 0.034898 | 1210 | Fixed Single Family Units | TV-19 | ST Teresa Basin | 757.9786 | City of Titusville | Brevard County | St. Theresa Basin TMDL Improvements | 2nd generation baffle box with media. | Baffle Boxes- Second Generation with Media | Completed | 2019 |  |  | A | 314 | $375,000 | $4,000 | City/ County | City - $102,200/ County - $272,800 | N/A | Structural | 2016 | North Indian River Lagoon | 28.58027 | -80.80055 | 2018 | BMPTrains | yes | 69.0541 | 162.5105
34650 | City of Titusville | North IRL | A | IR1-5 | 0.35 | 0.47 | 0.092679 | 11.1075 | 2.0011 | 1.0294 | 0.18546 | 1200 | Residential, Medium Density-Two-five dwellingunits per acre | TV-19 | ST Teresa Basin | 757.9786 | City of Titusville | Brevard County | St. Theresa Basin TMDL Improvements | 2nd generation baffle box with media. | Baffle Boxes- Second Generation with Media | Completed | 2019 |  |  | A | 314 | $375,000 | $4,000 | City/ County | City - $102,200/ County - $272,800 | N/A | Structural | 2016 | North Indian River Lagoon | 28.58027 | -80.80055 | 2018 | BMPTrains | yes | 134.0741 | 375.0571
34651 | City of Titusville | North IRL | A | IR1-5 | 0.35 | 0.47 | 0.13959 | 11.1075 | 2.0011 | 1.5505 | 0.27934 | 1300 | Residential, High Density | TV-19 | ST Teresa Basin | 757.9786 | City of Titusville | Brevard County | St. Theresa Basin TMDL Improvements | 2nd generation baffle box with media. | Baffle Boxes- Second Generation with Media | Completed | 2019 |  |  | A | 314 | $375,000 | $4,000 | City/ County | City - $102,200/ County - $272,800 | N/A | Structural | 2016 | North Indian River Lagoon | 28.58027 | -80.80055 | 2018 | BMPTrains | yes | 133.0762 | 564.9078
34652 | City of Titusville | North IRL | A | IR1-5 | 0.35 | 0.47 | 0.025464 | 11.1075 | 2.0011 | 0.28284 | 0.050957 | 1210 | Fixed Single Family Units | TV-19 | ST Teresa Basin | 757.9786 | City of Titusville | Brevard County | St. Theresa Basin TMDL Improvements | 2nd generation baffle box with media. | Baffle Boxes- Second Generation with Media | Completed | 2019 |  |  | A | 314 | $375,000 | $4,000 | City/ County | City - $102,200/ County - $272,800 | N/A | Structural | 2016 | North Indian River Lagoon | 28.58027 | -80.80055 | 2018 | BMPTrains | yes | 41.1147 | 103.0505
34653 | City of Titusville | North IRL | A | IR1-5 | 0.35 | 0.47 | 0.035263 | 11.1075 | 2.0011 | 0.39168 | 0.070565 | 1330 | Residential, High density; Multiple Dwelling Units, Low Rise <Two stories or less> | TV-19 | ST Teresa Basin | 757.9786 | City of Titusville | Brevard County | St. Theresa Basin TMDL Improvements | 2nd generation baffle box with media. | Baffle Boxes- Second Generation with Media | Completed | 2019 |  |  | A | 314 | $375,000 | $4,000 | City/ County | City - $102,200/ County - $272,800 | N/A | Structural | 2016 | North Indian River Lagoon | 28.58027 | -80.80055 | 2018 | BMPTrains | yes | 56.1001 | 142.7044
34654 | City of Titusville | North IRL | A | IR1-5 | 0.35 | 0.47 | 0.053928 | 11.1075 | 2.0011 | 0.599 | 0.10792 | 1330 | Residential, High density; Multiple Dwelling Units, Low Rise <Two stories or less> | TV-19 | ST Teresa Basin | 757.9786 | City of Titusville | Brevard County | St. Theresa Basin TMDL Improvements | 2nd generation baffle box with media. | Baffle Boxes- Second Generation with Media | Completed | 2019 |  |  | A | 314 | $375,000 | $4,000 | City/ County | City - $102,200/ County - $272,800 | N/A | Structural | 2016 | North Indian River Lagoon | 28.58027 | -80.80055 | 2018 | BMPTrains | yes | 63.7565 | 218.239
34655 | City of Titusville | North IRL | A | IR1-5 | 0.35 | 0.47 | 0.044239 | 11.1075 | 2.0011 | 0.49139 | 0.088528 | 1330 | Residential, High density; Multiple Dwelling Units, Low Rise <Two stories or less> | TV-19 | ST Teresa Basin | 757.9786 | City of Titusville | Brevard County | St. Theresa Basin TMDL Improvements | 2nd generation baffle box with media. | Baffle Boxes- Second Generation with Media | Completed | 2019 |  |  | A | 314 | $375,000 | $4,000 | City/ County | City - $102,200/ County - $272,800 | N/A | Structural | 2016 | North Indian River Lagoon | 28.58027 | -80.80055 | 2018 | BMPTrains | yes | 60.8831 | 179.0308
34656 | City of Titusville | North IRL | A | IR1-5 | 0.35 | 0.47 | 0.042063 | 11.1075 | 2.0011 | 0.46721 | 0.084172 | 1330 | Residential, High density; Multiple Dwelling Units, Low Rise <Two stories or less> | TV-19 | ST Teresa Basin | 757.9786 | City of Titusville | Brevard County | St. Theresa Basin TMDL Improvements | 2nd generation baffle box with media. | Baffle Boxes- Second Generation with Media | Completed | 2019 |  |  | A | 314 | $375,000 | $4,000 | City/ County | City - $102,200/ County - $272,800 | N/A | Structural | 2016 | North Indian River Lagoon | 28.58027 | -80.80055 | 2018 | BMPTrains | yes | 60.6384 | 170.2221
34657 | City of Titusville | North IRL | A | IR1-5 | 0.35 | 0.47 | 0.084979 | 11.1075 | 2.0011 | 0.9439 | 0.17005 | 1210 | Fixed Single Family Units | TV-19 | ST Teresa Basin | 757.9786 | City of Titusville | Brevard County | St. Theresa Basin TMDL Improvements | 2nd generation baffle box with media. | Baffle Boxes- Second Generation with Media | Completed | 2019 |  |  | A | 314 | $375,000 | $4,000 | City/ County | City - $102,200/ County - $272,800 | N/A | Structural | 2016 | North Indian River Lagoon | 28.58027 | -80.80055 | 2018 | BMPTrains | yes | 84.5095 | 343.8962
34658 | City of Titusville | North IRL | A | IR1-5 | 0.35 | 0.47 | 0.099557 | 11.1075 | 2.0011 | 1.1058 | 0.19922 | 1330 | Residential, High density; Multiple Dwelling Units, Low Rise <Two stories or less> | TV-19 | ST Teresa Basin | 757.9786 | City of Titusville | Brevard County | St. Theresa Basin TMDL Improvements | 2nd generation baffle box with media. | Baffle Boxes- Second Generation with Media | Completed | 2019 |  |  | A | 314 | $375,000 | $4,000 | City/ County | City - $102,200/ County - $272,800 | N/A | Structural | 2016 | North Indian River Lagoon | 28.58027 | -80.80055 | 2018 | BMPTrains | yes | 78.8536 | 402.8921
34659 | City of Titusville | North IRL | A | IR1-5 | 0.35 | 0.47 | 0.2412 | 0.016244 | 0.11497 | 0.0039181 | 0.027731 | 1300 | Residential, High Density | TV-19 | ST Teresa Basin | 757.9786 | City of Titusville | Brevard County | St. Theresa Basin TMDL Improvements | 2nd generation baffle box with media. | Baffle Boxes- Second Generation with Media | Completed | 2019 |  |  | A | 314 | $375,000 | $4,000 | City/ County | City - $102,200/ County - $272,800 | N/A | Structural | 2016 | North Indian River Lagoon | 28.58027 | -80.80055 | 2018 | BMPTrains | yes | 139.0443 | 976.0983
34660 | Natural Lands | North IRL | A | IR1-5 | 0.35 | 0.47 | 0.37656 | 0.016244 | 0.11497 | 0.006117 | 0.043295 | 5300 | Reservoirs | TV-19 | ST Teresa Basin | 757.9786 | City of Titusville | Brevard County | St. Theresa Basin TMDL Improvements | 2nd generation baffle box with media. | Baffle Boxes- Second Generation with Media | Completed | 2019 |  |  | A | 314 | $375,000 | $4,000 | City/ County | City - $102,200/ County - $272,800 | N/A | Structural | 2016 | North Indian River Lagoon | 28.58027 | -80.80055 | 2018 | BMPTrains | yes | 160.9565 | 1523.9017
34661 | City of Titusville | North IRL | A | IR1-5 | 0.35 | 0.47 | 0.20048 | 9.7732 | 1.4357 | 1.9593 | 0.28783 | 1200 | Residential, Medium Density-Two-five dwellingunits per acre | TV-19 | ST Teresa Basin | 757.9786 | City of Titusville | Brevard County | St. Theresa Basin TMDL Improvements | 2nd generation baffle box with media. | Baffle Boxes- Second Generation with Media | Completed | 2019 |  |  | A | 314 | $375,000 | $4,000 | City/ County | City - $102,200/ County - $272,800 | N/A | Structural | 2016 | North Indian River Lagoon | 28.58027 | -80.80055 | 2018 | BMPTrains | yes | 157.2258 | 811.3104
34662 | City of Titusville | North IRL | A | IR1-5 | 0.35 | 0.47 | 0.028577 | 9.7732 | 1.4357 | 0.27929 | 0.041029 | 1210 | Fixed Single Family Units | TV-19 | ST Teresa Basin | 757.9786 | City of Titusville | Brevard County | St. Theresa Basin TMDL Improvements | 2nd generation baffle box with media. | Baffle Boxes- Second Generation with Media | Completed | 2019 |  |  | A | 314 | $375,000 | $4,000 | City/ County | City - $102,200/ County - $272,800 | N/A | Structural | 2016 | North Indian River Lagoon | 28.58027 | -80.80055 | 2018 | BMPTrains | yes | 50.6352 | 115.6486
34663 | City of Titusville | North IRL | A | IR1-5 | 0.35 | 0.47 | 0.043864 | 9.7732 | 1.4357 | 0.42869 | 0.062977 | 1210 | Fixed Single Family Units | TV-19 | ST Teresa Basin | 757.9786 | City of Titusville | Brevard County | St. Theresa Basin TMDL Improvements | 2nd generation baffle box with media. | Baffle Boxes- Second Generation with Media | Completed | 2019 |  |  | A | 314 | $375,000 | $4,000 | City/ County | City - $102,200/ County - $272,800 | N/A | Structural | 2016 | North Indian River Lagoon | 28.58027 | -80.80055 | 2018 | BMPTrains | yes | 63.3429 | 177.512
34664 | City of Titusville | North IRL | A | IR1-5 | 0.35 | 0.47 | 0.024134 | 9.7732 | 1.4357 | 0.23586 | 0.034649 | 1210 | Fixed Single Family Units | TV-19 | ST Teresa Basin | 757.9786 | City of Titusville | Brevard County | St. Theresa Basin TMDL Improvements | 2nd generation baffle box with media. | Baffle Boxes- Second Generation with Media | Completed | 2019 |  |  | A | 314 | $375,000 | $4,000 | City/ County | City - $102,200/ County - $272,800 | N/A | Structural | 2016 | North Indian River Lagoon | 28.58027 | -80.80055 | 2018 | BMPTrains | yes | 47.695 | 97.666
34665 | City of Titusville | North IRL | A | IR1-5 | 0.35 | 0.47 | 0.24961 | 9.7732 | 1.4357 | 2.4394 | 0.35836 | 1210 | Fixed Single Family Units | TV-19 | ST Teresa Basin | 757.9786 | City of Titusville | Brevard County | St. Theresa Basin TMDL Improvements | 2nd generation baffle box with media. | Baffle Boxes- Second Generation with Media | Completed | 2019 |  |  | A | 314 | $375,000 | $4,000 | City/ County | City - $102,200/ County - $272,800 | N/A | Structural | 2016 | North Indian River Lagoon | 28.58027 | -80.80055 | 2018 | BMPTrains | yes | 125.7834 | 1010.1185
34666 | City of Titusville | North IRL | A | IR1-5 | 0.35 | 0.47 | 0.0127 | 9.7732 | 1.4357 | 0.12411 | 0.018233 | 1210 | Fixed Single Family Units | TV-19 | ST Teresa Basin | 757.9786 | City of Titusville | Brevard County | St. Theresa Basin TMDL Improvements | 2nd generation baffle box with media. | Baffle Boxes- Second Generation with Media | Completed | 2019 |  |  | A | 314 | $375,000 | $4,000 | City/ County | City - $102,200/ County - $272,800 | N/A | Structural | 2016 | North Indian River Lagoon | 28.58027 | -80.80055 | 2018 | BMPTrains | yes | 50.1991 | 51.3933
34667 | City of Titusville | North IRL | A | IR1-5 | 0.35 | 0.47 | 0.058404 | 9.7732 | 1.4357 | 0.57079 | 0.083851 | 1210 | Fixed Single Family Units | TV-19 | ST Teresa Basin | 757.9786 | City of Titusville | Brevard County | St. Theresa Basin TMDL Improvements | 2nd generation baffle box with media. | Baffle Boxes- Second Generation with Media | Completed | 2019 |  |  | A | 314 | $375,000 | $4,000 | City/ County | City - $102,200/ County - $272,800 | N/A | Structural | 2016 | North Indian River Lagoon | 28.58027 | -80.80055 | 2018 | BMPTrains | yes | 80.6956 | 236.3512
34668 | Natural Lands | North IRL | A | IR1-5 | 0.35 | 0.47 | 0.5596 | 5.0325 | 0.32746 | 2.8162 | 0.18325 | 4110 | Pine flatwoods | TV-19 | ST Teresa Basin | 757.9786 | City of Titusville | Brevard County | St. Theresa Basin TMDL Improvements | 2nd generation baffle box with media. | Baffle Boxes- Second Generation with Media | Completed | 2019 |  |  | A | 314 | $375,000 | $4,000 | City/ County | City - $102,200/ County - $272,800 | N/A | Structural | 2016 | North Indian River Lagoon | 28.58027 | -80.80055 | 2018 | BMPTrains | yes | 193.1986 | 2264.6408
34669 | Natural Lands | North IRL | A | IR1-5 | 0.35 | 0.47 | 0.058159 | 5.0325 | 0.32746 | 0.29268 | 0.019045 | 6170 | Mixed wetland hardwoods | TV-19 | ST Teresa Basin | 757.9786 | City of Titusville | Brevard County | St. Theresa Basin TMDL Improvements | 2nd generation baffle box with media. | Baffle Boxes- Second Generation with Media | Completed | 2019 |  |  | A | 314 | $375,000 | $4,000 | City/ County | City - $102,200/ County - $272,800 | N/A | Structural | 2016 | North Indian River Lagoon | 28.58027 | -80.80055 | 2018 | BMPTrains | yes | 76.4279 | 235.3592
34670 | City of Titusville | North IRL | A | IR1-5 | 0.35 | 0.47 | 0.0016443 | 4.7611 | 0.50721 | 0.0078289 | 0.00083403 | 1300 | Residential, High Density | TV-19 | ST Teresa Basin | 757.9786 | City of Titusville | Brevard County | St. Theresa Basin TMDL Improvements | 2nd generation baffle box with media. | Baffle Boxes- Second Generation with Media | Completed | 2019 |  |  | A | 314 | $375,000 | $4,000 | City/ County | City - $102,200/ County - $272,800 | N/A | Structural | 2016 | North Indian River Lagoon | 28.58027 | -80.80055 | 2018 | BMPTrains | yes | 12.5566 | 6.6544
34671 | Agricultural Lands | North IRL | A | IR1-5 | 0.35 | 0.47 | 0.28492 | 4.7611 | 0.50721 | 1.3566 | 0.14452 | 3300 | Mixed Rangeland | TV-19 | ST Teresa Basin | 757.9786 | City of Titusville | Brevard County | St. Theresa Basin TMDL Improvements | 2nd generation baffle box with media. | Baffle Boxes- Second Generation with Media | Completed | 2019 |  |  | A | 314 | $375,000 | $4,000 | City/ County | City - $102,200/ County - $272,800 | N/A | Structural | 2016 | North Indian River Lagoon | 28.58027 | -80.80055 | 2018 | BMPTrains | yes | 149.5586 | 1153.0368
34672 | Natural Lands | North IRL | A | IR1-5 | 0.35 | 0.47 | 0.3312 | 4.7611 | 0.50721 | 1.5769 | 0.16799 | 6460 | Mixed scrub-shrub wetland | TV-19 | ST Teresa Basin | 757.9786 | City of Titusville | Brevard County | St. Theresa Basin TMDL Improvements | 2nd generation baffle box with media. | Baffle Boxes- Second Generation with Media | Completed | 2019 |  |  | A | 314 | $375,000 | $4,000 | City/ County | City - $102,200/ County - $272,800 | N/A | Structural | 2016 | North Indian River Lagoon | 28.58027 | -80.80055 | 2018 | BMPTrains | yes | 159.0544 | 1340.3089
34673 | City of Titusville | North IRL | A | IR1-5 | 0.35 | 0.47 | 0.51938 | 11.0376 | 2.0871 | 5.7327 | 1.084 | 1300 | Residential, High Density | TV-19 | ST Teresa Basin | 757.9786 | City of Titusville | Brevard County | St. Theresa Basin TMDL Improvements | 2nd generation baffle box with media. | Baffle Boxes- Second Generation with Media | Completed | 2019 |  |  | A | 314 | $375,000 | $4,000 | City/ County | City - $102,200/ County - $272,800 | N/A | Structural | 2016 | North Indian River Lagoon | 28.58027 | -80.80055 | 2018 | BMPTrains | yes | 216.9379 | 2101.8761
34674 | Agricultural Lands | North IRL | A | IR1-5 | 0.35 | 0.47 | 0.0062211 | 11.0376 | 2.0871 | 0.068666 | 0.012984 | 3300 | Mixed Rangeland | TV-19 | ST Teresa Basin | 757.9786 | City of Titusville | Brevard County | St. Theresa Basin TMDL Improvements | 2nd generation baffle box with media. | Baffle Boxes- Second Generation with Media | Completed | 2019 |  |  | A | 314 | $375,000 | $4,000 | City/ County | City - $102,200/ County - $272,800 | N/A | Structural | 2016 | North Indian River Lagoon | 28.58027 | -80.80055 | 2018 | BMPTrains | yes | 24.4238 | 25.1759
34675 | City of Titusville | North IRL | A | IR1-5 | 0.35 | 0.47 | 0.0076067 | 11.0376 | 2.0871 | 0.083959 | 0.015876 | 1330 | Residential, High density; Multiple Dwelling Units, Low Rise <Two stories or less> | TV-19 | ST Teresa Basin | 757.9786 | City of Titusville | Brevard County | St. Theresa Basin TMDL Improvements | 2nd generation baffle box with media. | Baffle Boxes- Second Generation with Media | Completed | 2019 |  |  | A | 314 | $375,000 | $4,000 | City/ County | City - $102,200/ County - $272,800 | N/A | Structural | 2016 | North Indian River Lagoon | 28.58027 | -80.80055 | 2018 | BMPTrains | yes | 26.8983 | 30.7832
34676 | City of Titusville | North IRL | A | IR1-5 | 0.35 | 0.47 | 0.0059298 | 11.0376 | 2.0871 | 0.065451 | 0.012376 | 1330 | Residential, High density; Multiple Dwelling Units, Low Rise <Two stories or less> | TV-19 | ST Teresa Basin | 757.9786 | City of Titusville | Brevard County | St. Theresa Basin TMDL Improvements | 2nd generation baffle box with media. | Baffle Boxes- Second Generation with Media | Completed | 2019 |  |  | A | 314 | $375,000 | $4,000 | City/ County | City - $102,200/ County - $272,800 | N/A | Structural | 2016 | North Indian River Lagoon | 28.58027 | -80.80055 | 2018 | BMPTrains | yes | 23.6953 | 23.9972
34677 | City of Titusville | North IRL | A | IR1-5 | 0.35 | 0.47 | 0.065815 | 11.0376 | 2.0871 | 0.72644 | 0.13736 | 1330 | Residential, High density; Multiple Dwelling Units, Low Rise <Two stories or less> | TV-19 | ST Teresa Basin | 757.9786 | City of Titusville | Brevard County | St. Theresa Basin TMDL Improvements | 2nd generation baffle box with media. | Baffle Boxes- Second Generation with Media | Completed | 2019 |  |  | A | 314 | $375,000 | $4,000 | City/ County | City - $102,200/ County - $272,800 | N/A | Structural | 2016 | North Indian River Lagoon | 28.58027 | -80.80055 | 2018 | BMPTrains | yes | 65.6638 | 266.3429
34678 | City of Titusville | North IRL | A | IR1-5 | 0.35 | 0.47 | 0.012806 | 11.0376 | 2.0871 | 0.14135 | 0.026727 | 1330 | Residential, High density; Multiple Dwelling Units, Low Rise <Two stories or less> | TV-19 | ST Teresa Basin | 757.9786 | City of Titusville | Brevard County | St. Theresa Basin TMDL Improvements | 2nd generation baffle box with media. | Baffle Boxes- Second Generation with Media | Completed | 2019 |  |  | A | 314 | $375,000 | $4,000 | City/ County | City - $102,200/ County - $272,800 | N/A | Structural | 2016 | North Indian River Lagoon | 28.58027 | -80.80055 | 2018 | BMPTrains | yes | 34.9632 | 51.8247
34679 | City of Titusville | North IRL | A | IR1-5 | 0.35 | 0.47 | 0.61776 | 11.4494 | 2.2086 | 7.073 | 1.3644 | 1390 | High Density Under Construction | TV-19 | ST Teresa Basin | 757.9786 | City of Titusville | Brevard County | St. Theresa Basin TMDL Improvements | 2nd generation baffle box with media. | Baffle Boxes- Second Generation with Media | Completed | 2019 |  |  | A | 314 | $375,000 | $4,000 | City/ County | City - $102,200/ County - $272,800 | N/A | Structural | 2016 | North Indian River Lagoon | 28.58027 | -80.80055 | 2018 | BMPTrains | yes | 200 | 2500
34680 | City of Titusville | North IRL | A | IR1-5 | 0.35 | 0.47 | 0.0078655 | 12.1721 | 1.6496 | 0.095739 | 0.012975 | 1330 | Residential, High density; Multiple Dwelling Units, Low Rise <Two stories or less> | TV-19 | ST Teresa Basin | 757.9786 | City of Titusville | Brevard County | St. Theresa Basin TMDL Improvements | 2nd generation baffle box with media. | Baffle Boxes- Second Generation with Media | Completed | 2019 |  |  | A | 314 | $375,000 | $4,000 | City/ County | City - $102,200/ County - $272,800 | N/A | Structural | 2016 | North Indian River Lagoon | 28.58027 | -80.80055 | 2018 | BMPTrains | yes | 29.1866 | 31.8304
34681 | City of Titusville | North IRL | A | IR1-5 | 0.35 | 0.47 | 0.054104 | 12.1721 | 1.6496 | 0.65857 | 0.089251 | 1410 | Retail Sales and Services | TV-19 | ST Teresa Basin | 757.9786 | City of Titusville | Brevard County | St. Theresa Basin TMDL Improvements | 2nd generation baffle box with media. | Baffle Boxes- Second Generation with Media | Completed | 2019 |  |  | A | 314 | $375,000 | $4,000 | City/ County | City - $102,200/ County - $272,800 | N/A | Structural | 2016 | North Indian River Lagoon | 28.58027 | -80.80055 | 2018 | BMPTrains | yes | 59.065 | 218.9529
34682 | City of Titusville | North IRL | A | IR1-5 | 0.35 | 0.47 | 0.13811 | 9.9942 | 1.3223 | 1.3803 | 0.18263 | 8120 | Railroads | TV-19 | ST Teresa Basin | 757.9786 | City of Titusville | Brevard County | St. Theresa Basin TMDL Improvements | 2nd generation baffle box with media. | Baffle Boxes- Second Generation with Media | Completed | 2019 |  |  | A | 314 | $375,000 | $4,000 | City/ County | City - $102,200/ County - $272,800 | N/A | Structural | 2016 | North Indian River Lagoon | 28.58027 | -80.80055 | 2018 | BMPTrains | yes | 137.0925 | 558.9272
34683 | City of Titusville | North IRL | A | IR1-5 | 0.35 | 0.47 | 0.32108 | 11.364 | 2.1844 | 3.6488 | 0.70138 | 1300 | Residential, High Density | TV-19 | ST Teresa Basin | 757.9786 | City of Titusville | Brevard County | St. Theresa Basin TMDL Improvements | 2nd generation baffle box with media. | Baffle Boxes- Second Generation with Media | Completed | 2019 |  |  | A | 314 | $375,000 | $4,000 | City/ County | City - $102,200/ County - $272,800 | N/A | Structural | 2016 | North Indian River Lagoon | 28.58027 | -80.80055 | 2018 | BMPTrains | yes | 151.9872 | 1299.3644
34684 | City of Titusville | North IRL | A | IR1-5 | 0.35 | 0.47 | 0.29668 | 11.364 | 2.1844 | 3.3715 | 0.64808 | 1340 | Residential, High density; Multiple Dwelling Units, High Rise <Three stories or more> | TV-19 | ST Teresa Basin | 757.9786 | City of Titusville | Brevard County | St. Theresa Basin TMDL Improvements | 2nd generation baffle box with media. | Baffle Boxes- Second Generation with Media | Completed | 2019 |  |  | A | 314 | $375,000 | $4,000 | City/ County | City - $102,200/ County - $272,800 | N/A | Structural | 2016 | North Indian River Lagoon | 28.58027 | -80.80055 | 2018 | BMPTrains | yes | 148.0381 | 1200.6356
34685 | City of Titusville | North IRL | A | IR1-5 | 0.35 | 0.47 | 0.61776 | 4.2059 | 0.44094 | 2.5983 | 0.27239 | 7400 | Disturbed land | TV-19 | ST Teresa Basin | 757.9786 | City of Titusville | Brevard County | St. Theresa Basin TMDL Improvements | 2nd generation baffle box with media. | Baffle Boxes- Second Generation with Media | Completed | 2019 |  |  | A | 314 | $375,000 | $4,000 | City/ County | City - $102,200/ County - $272,800 | N/A | Structural | 2016 | North Indian River Lagoon | 28.58027 | -80.80055 | 2018 | BMPTrains | yes | 200 | 2500
34686 | City of Titusville | North IRL | A | IR1-5 | 0.35 | 0.47 | 7.5411e-05 | 9.5234 | 1.3899 | 0.00071817 | 0.00010481 | 1210 | Fixed Single Family Units | TV-19 | ST Teresa Basin | 757.9786 | City of Titusville | Brevard County | St. Theresa Basin TMDL Improvements | 2nd generation baffle box with media. | Baffle Boxes- Second Generation with Media | Completed | 2019 |  |  | A | 314 | $375,000 | $4,000 | City/ County | City - $102,200/ County - $272,800 | N/A | Structural | 2016 | North Indian River Lagoon | 28.58027 | -80.80055 | 2018 | BMPTrains | yes | 4.7579 | 0.30518
34687 | City of Titusville | North IRL | A | IR1-5 | 0.35 | 0.47 | 0.12269 | 9.5234 | 1.3899 | 1.1685 | 0.17053 | 1210 | Fixed Single Family Units | TV-19 | ST Teresa Basin | 757.9786 | City of Titusville | Brevard County | St. Theresa Basin TMDL Improvements | 2nd generation baffle box with media. | Baffle Boxes- Second Generation with Media | Completed | 2019 |  |  | A | 314 | $375,000 | $4,000 | City/ County | City - $102,200/ County - $272,800 | N/A | Structural | 2016 | North Indian River Lagoon | 28.58027 | -80.80055 | 2018 | BMPTrains | yes | 93.1478 | 496.5273
34688 | City of Titusville | North IRL | A | IR1-5 | 0.35 | 0.47 | 0.10528 | 9.5234 | 1.3899 | 1.0026 | 0.14632 | 1210 | Fixed Single Family Units | TV-19 | ST Teresa Basin | 757.9786 | City of Titusville | Brevard County | St. Theresa Basin TMDL Improvements | 2nd generation baffle box with media. | Baffle Boxes- Second Generation with Media | Completed | 2019 |  |  | A | 314 | $375,000 | $4,000 | City/ County | City - $102,200/ County - $272,800 | N/A | Structural | 2016 | North Indian River Lagoon | 28.58027 | -80.80055 | 2018 | BMPTrains | yes | 115.156 | 426.0361
34689 | City of Titusville | North IRL | A | IR1-5 | 0.35 | 0.47 | 0.054863 | 9.5234 | 1.3899 | 0.52248 | 0.076251 | 1210 | Fixed Single Family Units | TV-19 | ST Teresa Basin | 757.9786 | City of Titusville | Brevard County | St. Theresa Basin TMDL Improvements | 2nd generation baffle box with media. | Baffle Boxes- Second Generation with Media | Completed | 2019 |  |  | A | 314 | $375,000 | $4,000 | City/ County | City - $102,200/ County - $272,800 | N/A | Structural | 2016 | North Indian River Lagoon | 28.58027 | -80.80055 | 2018 | BMPTrains | yes | 70.5695 | 222.0213
34690 | City of Titusville | North IRL | A | IR1-5 | 0.35 | 0.47 | 0.010517 | 9.5234 | 1.3899 | 0.10015 | 0.014617 | 1210 | Fixed Single Family Units | TV-19 | ST Teresa Basin | 757.9786 | City of Titusville | Brevard County | St. Theresa Basin TMDL Improvements | 2nd generation baffle box with media. | Baffle Boxes- Second Generation with Media | Completed | 2019 |  |  | A | 314 | $375,000 | $4,000 | City/ County | City - $102,200/ County - $272,800 | N/A | Structural | 2016 | North Indian River Lagoon | 28.58027 | -80.80055 | 2018 | BMPTrains | yes | 28.0337 | 42.559
34691 | City of Titusville | North IRL | A | IR1-5 | 0.35 | 0.47 | 0.070086 | 7.3341 | 0.9068 | 0.51402 | 0.063554 | 1200 | Residential, Medium Density-Two-five dwellingunits per acre | TV-19 | ST Teresa Basin | 757.9786 | City of Titusville | Brevard County | St. Theresa Basin TMDL Improvements | 2nd generation baffle box with media. | Baffle Boxes- Second Generation with Media | Completed | 2019 |  |  | A | 314 | $375,000 | $4,000 | City/ County | City - $102,200/ County - $272,800 | N/A | Structural | 2016 | North Indian River Lagoon | 28.58027 | -80.80055 | 2018 | BMPTrains | yes | 106.901 | 283.6263
34692 | Natural Lands | North IRL | A | IR1-5 | 0.35 | 0.47 | 0.32411 | 7.3341 | 0.9068 | 2.3771 | 0.2939 | 6460 | Mixed scrub-shrub wetland | TV-19 | ST Teresa Basin | 757.9786 | City of Titusville | Brevard County | St. Theresa Basin TMDL Improvements | 2nd generation baffle box with media. | Baffle Boxes- Second Generation with Media | Completed | 2019 |  |  | A | 314 | $375,000 | $4,000 | City/ County | City - $102,200/ County - $272,800 | N/A | Structural | 2016 | North Indian River Lagoon | 28.58027 | -80.80055 | 2018 | BMPTrains | yes | 159.9734 | 1311.6214
34693 | City of Titusville | North IRL | A | IR1-5 | 0.35 | 0.47 | 0.018673 | 7.3341 | 0.9068 | 0.13695 | 0.016933 | 7400 | Disturbed land | TV-19 | ST Teresa Basin | 757.9786 | City of Titusville | Brevard County | St. Theresa Basin TMDL Improvements | 2nd generation baffle box with media. | Baffle Boxes- Second Generation with Media | Completed | 2019 |  |  | A | 314 | $375,000 | $4,000 | City/ County | City - $102,200/ County - $272,800 | N/A | Structural | 2016 | North Indian River Lagoon | 28.58027 | -80.80055 | 2018 | BMPTrains | yes | 43.6185 | 75.5678
34694 | City of Titusville | North IRL | A | IR1-5 | 0.35 | 0.47 | 0.09951 | 7.3341 | 0.9068 | 0.72982 | 0.090235 | 1210 | Fixed Single Family Units | TV-19 | ST Teresa Basin | 757.9786 | City of Titusville | Brevard County | St. Theresa Basin TMDL Improvements | 2nd generation baffle box with media. | Baffle Boxes- Second Generation with Media | Completed | 2019 |  |  | A | 314 | $375,000 | $4,000 | City/ County | City - $102,200/ County - $272,800 | N/A | Structural | 2016 | North Indian River Lagoon | 28.58027 | -80.80055 | 2018 | BMPTrains | yes | 84.0865 | 402.7017
34695 | City of Titusville | North IRL | A | IR1-5 | 0.35 | 0.47 | 0.10539 | 7.3341 | 0.9068 | 0.77292 | 0.095564 | 1210 | Fixed Single Family Units | TV-19 | ST Teresa Basin | 757.9786 | City of Titusville | Brevard County | St. Theresa Basin TMDL Improvements | 2nd generation baffle box with media. | Baffle Boxes- Second Generation with Media | Completed | 2019 |  |  | A | 314 | $375,000 | $4,000 | City/ County | City - $102,200/ County - $272,800 | N/A | Structural | 2016 | North Indian River Lagoon | 28.58027 | -80.80055 | 2018 | BMPTrains | yes | 86.2543 | 426.4829
34696 | City of Titusville | North IRL | A | IR1-5 | 0.35 | 0.47 | 0.11725 | 8.5785 | 1.2177 | 1.0058 | 0.14277 | 1200 | Residential, Medium Density-Two-five dwellingunits per acre | TV-19 | ST Teresa Basin | 757.9786 | City of Titusville | Brevard County | St. Theresa Basin TMDL Improvements | 2nd generation baffle box with media. | Baffle Boxes- Second Generation with Media | Completed | 2019 |  |  | A | 314 | $375,000 | $4,000 | City/ County | City - $102,200/ County - $272,800 | N/A | Structural | 2016 | North Indian River Lagoon | 28.58027 | -80.80055 | 2018 | BMPTrains | yes | 118.9997 | 474.4867
34697 | City of Titusville | North IRL | A | IR1-5 | 0.35 | 0.47 | 0.043007 | 8.5785 | 1.2177 | 0.36893 | 0.052367 | 1210 | Fixed Single Family Units | TV-19 | ST Teresa Basin | 757.9786 | City of Titusville | Brevard County | St. Theresa Basin TMDL Improvements | 2nd generation baffle box with media. | Baffle Boxes- Second Generation with Media | Completed | 2019 |  |  | A | 314 | $375,000 | $4,000 | City/ County | City - $102,200/ County - $272,800 | N/A | Structural | 2016 | North Indian River Lagoon | 28.58027 | -80.80055 | 2018 | BMPTrains | yes | 88.5542 | 174.0415
34698 | City of Titusville | North IRL | A | IR1-5 | 0.35 | 0.47 | 0.25862 | 8.5785 | 1.2177 | 2.2186 | 0.31491 | 1210 | Fixed Single Family Units | TV-19 | ST Teresa Basin | 757.9786 | City of Titusville | Brevard County | St. Theresa Basin TMDL Improvements | 2nd generation baffle box with media. | Baffle Boxes- Second Generation with Media | Completed | 2019 |  |  | A | 314 | $375,000 | $4,000 | City/ County | City - $102,200/ County - $272,800 | N/A | Structural | 2016 | North Indian River Lagoon | 28.58027 | -80.80055 | 2018 | BMPTrains | yes | 132.5576 | 1046.5996
34699 | City of Titusville | North IRL | A | IR1-5 | 0.35 | 0.47 | 0.19889 | 8.5785 | 1.2177 | 1.7062 | 0.24218 | 1210 | Fixed Single Family Units | TV-19 | ST Teresa Basin | 757.9786 | City of Titusville | Brevard County | St. Theresa Basin TMDL Improvements | 2nd generation baffle box with media. | Baffle Boxes- Second Generation with Media | Completed | 2019 |  |  | A | 314 | $375,000 | $4,000 | City/ County | City - $102,200/ County - $272,800 | N/A | Structural | 2016 | North Indian River Lagoon | 28.58027 | -80.80055 | 2018 | BMPTrains | yes | 121.1702 | 804.8721
34700 | City of Titusville | North IRL | A | IR1-5 | 0.35 | 0.47 | 0.51714 | 9.9456 | 1.7595 | 5.1432 | 0.90988 | 1300 | Residential, High Density | TV-19 | ST Teresa Basin | 757.9786 | City of Titusville | Brevard County | St. Theresa Basin TMDL Improvements | 2nd generation baffle box with media. | Baffle Boxes- Second Generation with Media | Completed | 2019 |  |  | A | 314 | $375,000 | $4,000 | City/ County | City - $102,200/ County - $272,800 | N/A | Structural | 2016 | North Indian River Lagoon | 28.58027 | -80.80055 | 2018 | BMPTrains | yes | 177.3997 | 2092.7722
34701 | Natural Lands | North IRL | A | IR1-5 | 0.35 | 0.47 | 0.07615 | 9.9456 | 1.7595 | 0.75736 | 0.13398 | 6460 | Mixed scrub-shrub wetland | TV-19 | ST Teresa Basin | 757.9786 | City of Titusville | Brevard County | St. Theresa Basin TMDL Improvements | 2nd generation baffle box with media. | Baffle Boxes- Second Generation with Media | Completed | 2019 |  |  | A | 314 | $375,000 | $4,000 | City/ County | City - $102,200/ County - $272,800 | N/A | Structural | 2016 | North Indian River Lagoon | 28.58027 | -80.80055 | 2018 | BMPTrains | yes | 84.4589 | 308.1674
34702 | City of Titusville | North IRL | A | IR1-5 | 0.35 | 0.47 | 0.0012561 | 9.9456 | 1.7595 | 0.012492 | 0.00221 | 1330 | Residential, High density; Multiple Dwelling Units, Low Rise <Two stories or less> | TV-19 | ST Teresa Basin | 757.9786 | City of Titusville | Brevard County | St. Theresa Basin TMDL Improvements | 2nd generation baffle box with media. | Baffle Boxes- Second Generation with Media | Completed | 2019 |  |  | A | 314 | $375,000 | $4,000 | City/ County | City - $102,200/ County - $272,800 | N/A | Structural | 2016 | North Indian River Lagoon | 28.58027 | -80.80055 | 2018 | BMPTrains | yes | 10.8851 | 5.0832
34703 | City of Titusville | North IRL | A | IR1-5 | 0.35 | 0.47 | 0.020622 | 9.9456 | 1.7595 | 0.2051 | 0.036284 | 1330 | Residential, High density; Multiple Dwelling Units, Low Rise <Two stories or less> | TV-19 | ST Teresa Basin | 757.9786 | City of Titusville | Brevard County | St. Theresa Basin TMDL Improvements | 2nd generation baffle box with media. | Baffle Boxes- Second Generation with Media | Completed | 2019 |  |  | A | 314 | $375,000 | $4,000 | City/ County | City - $102,200/ County - $272,800 | N/A | Structural | 2016 | North Indian River Lagoon | 28.58027 | -80.80055 | 2018 | BMPTrains | yes | 37.3763 | 83.4547
34704 | City of Titusville | North IRL | A | IR1-5 | 0.35 | 0.47 | 0.0026001 | 9.9456 | 1.7595 | 0.02586 | 0.0045749 | 1330 | Residential, High density; Multiple Dwelling Units, Low Rise <Two stories or less> | TV-19 | ST Teresa Basin | 757.9786 | City of Titusville | Brevard County | St. Theresa Basin TMDL Improvements | 2nd generation baffle box with media. | Baffle Boxes- Second Generation with Media | Completed | 2019 |  |  | A | 314 | $375,000 | $4,000 | City/ County | City - $102,200/ County - $272,800 | N/A | Structural | 2016 | North Indian River Lagoon | 28.58027 | -80.80055 | 2018 | BMPTrains | yes | 15.7161 | 10.5224
34705 | Natural Lands | North IRL | A | IR1-5 | 0.35 | 0.47 | 0.61776 | 5.1313 | 0.43594 | 3.1699 | 0.26931 | 6460 | Mixed scrub-shrub wetland | TV-19 | ST Teresa Basin | 757.9786 | City of Titusville | Brevard County | St. Theresa Basin TMDL Improvements | 2nd generation baffle box with media. | Baffle Boxes- Second Generation with Media | Completed | 2019 |  |  | A | 314 | $375,000 | $4,000 | City/ County | City - $102,200/ County - $272,800 | N/A | Structural | 2016 | North Indian River Lagoon | 28.58027 | -80.80055 | 2018 | BMPTrains | yes | 200 | 2500
34706 | City of Titusville | North IRL | A | IR1-5 | 0.35 | 0.47 | 6.2235e-05 | 8.5284 | 1.1486 | 0.00053077 | 7.1485e-05 | 1210 | Fixed Single Family Units | TV-19 | ST Teresa Basin | 757.9786 | City of Titusville | Brevard County | St. Theresa Basin TMDL Improvements | 2nd generation baffle box with media. | Baffle Boxes- Second Generation with Media | Completed | 2019 |  |  | A | 314 | $375,000 | $4,000 | City/ County | City - $102,200/ County - $272,800 | N/A | Structural | 2016 | North Indian River Lagoon | 28.58027 | -80.80055 | 2018 | BMPTrains | yes | 2.6958 | 0.25186
34707 | City of Titusville | North IRL | A | IR1-5 | 0.35 | 0.47 | 0.10971 | 8.5284 | 1.1486 | 0.93561 | 0.12601 | 1210 | Fixed Single Family Units | TV-19 | ST Teresa Basin | 757.9786 | City of Titusville | Brevard County | St. Theresa Basin TMDL Improvements | 2nd generation baffle box with media. | Baffle Boxes- Second Generation with Media | Completed | 2019 |  |  | A | 314 | $375,000 | $4,000 | City/ County | City - $102,200/ County - $272,800 | N/A | Structural | 2016 | North Indian River Lagoon | 28.58027 | -80.80055 | 2018 | BMPTrains | yes | 90.3358 | 443.9605
34708 | City of Titusville | North IRL | A | IR1-5 | 0.35 | 0.47 | 0.047601 | 8.5284 | 1.1486 | 0.40596 | 0.054676 | 1210 | Fixed Single Family Units | TV-19 | ST Teresa Basin | 757.9786 | City of Titusville | Brevard County | St. Theresa Basin TMDL Improvements | 2nd generation baffle box with media. | Baffle Boxes- Second Generation with Media | Completed | 2019 |  |  | A | 314 | $375,000 | $4,000 | City/ County | City - $102,200/ County - $272,800 | N/A | Structural | 2016 | North Indian River Lagoon | 28.58027 | -80.80055 | 2018 | BMPTrains | yes | 67.6829 | 192.6332
34709 | City of Titusville | North IRL | A | IR1-5 | 0.35 | 0.47 | 0.4604 | 8.5284 | 1.1486 | 3.9264 | 0.52882 | 1720 | Religious | TV-19 | ST Teresa Basin | 757.9786 | City of Titusville | Brevard County | St. Theresa Basin TMDL Improvements | 2nd generation baffle box with media. | Baffle Boxes- Second Generation with Media | Completed | 2019 |  |  | A | 314 | $375,000 | $4,000 | City/ County | City - $102,200/ County - $272,800 | N/A | Structural | 2016 | North Indian River Lagoon | 28.58027 | -80.80055 | 2018 | BMPTrains | yes | 178.9178 | 1863.1544
34710 | Natural Lands | North IRL | A | IR1-5 | 0.35 | 0.47 | 0.61002 | 5.2313 | 0.45474 | 3.1912 | 0.2774 | 6460 | Mixed scrub-shrub wetland | TV-19 | ST Teresa Basin | 757.9786 | City of Titusville | Brevard County | St. Theresa Basin TMDL Improvements | 2nd generation baffle box with media. | Baffle Boxes- Second Generation with Media | Completed | 2019 |  |  | A | 314 | $375,000 | $4,000 | City/ County | City - $102,200/ County - $272,800 | N/A | Structural | 2016 | North Indian River Lagoon | 28.58027 | -80.80055 | 2018 | BMPTrains | yes | 198.8156 | 2468.652
34711 | City of Titusville | North IRL | A | IR1-5 | 0.35 | 0.47 | 0.0013184 | 5.2313 | 0.45474 | 0.006897 | 0.00059952 | 1210 | Fixed Single Family Units | TV-19 | ST Teresa Basin | 757.9786 | City of Titusville | Brevard County | St. Theresa Basin TMDL Improvements | 2nd generation baffle box with media. | Baffle Boxes- Second Generation with Media | Completed | 2019 |  |  | A | 314 | $375,000 | $4,000 | City/ County | City - $102,200/ County - $272,800 | N/A | Structural | 2016 | North Indian River Lagoon | 28.58027 | -80.80055 | 2018 | BMPTrains | yes | 11.5797 | 5.3354
34712 | City of Titusville | North IRL | A | IR1-5 | 0.35 | 0.47 | 0.0048734 | 5.2313 | 0.45474 | 0.025494 | 0.0022161 | 1210 | Fixed Single Family Units | TV-19 | ST Teresa Basin | 757.9786 | City of Titusville | Brevard County | St. Theresa Basin TMDL Improvements | 2nd generation baffle box with media. | Baffle Boxes- Second Generation with Media | Completed | 2019 |  |  | A | 314 | $375,000 | $4,000 | City/ County | City - $102,200/ County - $272,800 | N/A | Structural | 2016 | North Indian River Lagoon | 28.58027 | -80.80055 | 2018 | BMPTrains | yes | 48.706 | 19.7218
34713 | City of Titusville | North IRL | A | IR1-5 | 0.35 | 0.47 | 0.0015545 | 5.2313 | 0.45474 | 0.0081322 | 0.00070689 | 1210 | Fixed Single Family Units | TV-19 | ST Teresa Basin | 757.9786 | City of Titusville | Brevard County | St. Theresa Basin TMDL Improvements | 2nd generation baffle box with media. | Baffle Boxes- Second Generation with Media | Completed | 2019 |  |  | A | 314 | $375,000 | $4,000 | City/ County | City - $102,200/ County - $272,800 | N/A | Structural | 2016 | North Indian River Lagoon | 28.58027 | -80.80055 | 2018 | BMPTrains | yes | 44.2812 | 6.2909
34714 | City of Titusville | North IRL | A | IR1-5 | 0.35 | 0.47 | 0.071322 | 8.339 | 1.1741 | 0.59476 | 0.083737 | 1200 | Residential, Medium Density-Two-five dwellingunits per acre | TV-19 | ST Teresa Basin | 757.9786 | City of Titusville | Brevard County | St. Theresa Basin TMDL Improvements | 2nd generation baffle box with media. | Baffle Boxes- Second Generation with Media | Completed | 2019 |  |  | A | 314 | $375,000 | $4,000 | City/ County | City - $102,200/ County - $272,800 | N/A | Structural | 2016 | North Indian River Lagoon | 28.58027 | -80.80055 | 2018 | BMPTrains | yes | 90.7927 | 288.6309
34715 | City of Titusville | North IRL | A | IR1-5 | 0.35 | 0.47 | 0.028232 | 8.339 | 1.1741 | 0.23542 | 0.033146 | 1210 | Fixed Single Family Units | TV-19 | ST Teresa Basin | 757.9786 | City of Titusville | Brevard County | St. Theresa Basin TMDL Improvements | 2nd generation baffle box with media. | Baffle Boxes- Second Generation with Media | Completed | 2019 |  |  | A | 314 | $375,000 | $4,000 | City/ County | City - $102,200/ County - $272,800 | N/A | Structural | 2016 | North Indian River Lagoon | 28.58027 | -80.80055 | 2018 | BMPTrains | yes | 88.0034 | 114.2496
34716 | City of Titusville | North IRL | A | IR1-5 | 0.35 | 0.47 | 0.37364 | 8.339 | 1.1741 | 3.1158 | 0.43868 | 1210 | Fixed Single Family Units | TV-19 | ST Teresa Basin | 757.9786 | City of Titusville | Brevard County | St. Theresa Basin TMDL Improvements | 2nd generation baffle box with media. | Baffle Boxes- Second Generation with Media | Completed | 2019 |  |  | A | 314 | $375,000 | $4,000 | City/ County | City - $102,200/ County - $272,800 | N/A | Structural | 2016 | North Indian River Lagoon | 28.58027 | -80.80055 | 2018 | BMPTrains | yes | 160.6427 | 1512.0765
34717 | City of Titusville | North IRL | A | IR1-5 | 0.35 | 0.47 | 0.12588 | 8.339 | 1.1741 | 1.0497 | 0.14779 | 1210 | Fixed Single Family Units | TV-19 | ST Teresa Basin | 757.9786 | City of Titusville | Brevard County | St. Theresa Basin TMDL Improvements | 2nd generation baffle box with media. | Baffle Boxes- Second Generation with Media | Completed | 2019 |  |  | A | 314 | $375,000 | $4,000 | City/ County | City - $102,200/ County - $272,800 | N/A | Structural | 2016 | North Indian River Lagoon | 28.58027 | -80.80055 | 2018 | BMPTrains | yes | 97.1882 | 509.4315
34718 | City of Titusville | North IRL | A | IR1-5 | 0.35 | 0.47 | 0.018684 | 8.339 | 1.1741 | 0.15581 | 0.021936 | 1210 | Fixed Single Family Units | TV-19 | ST Teresa Basin | 757.9786 | City of Titusville | Brevard County | St. Theresa Basin TMDL Improvements | 2nd generation baffle box with media. | Baffle Boxes- Second Generation with Media | Completed | 2019 |  |  | A | 314 | $375,000 | $4,000 | City/ County | City - $102,200/ County - $272,800 | N/A | Structural | 2016 | North Indian River Lagoon | 28.58027 | -80.80055 | 2018 | BMPTrains | yes | 41.0648 | 75.6115
34719 | City of Titusville | North IRL | A | IR1-5 | 0.35 | 0.47 | 0.059813 | 9.7809 | 1.4368 | 0.58502 | 0.08594 | 1210 | Fixed Single Family Units | TV-19 | ST Teresa Basin | 757.9786 | City of Titusville | Brevard County | St. Theresa Basin TMDL Improvements | 2nd generation baffle box with media. | Baffle Boxes- Second Generation with Media | Completed | 2019 |  |  | A | 314 | $375,000 | $4,000 | City/ County | City - $102,200/ County - $272,800 | N/A | Structural | 2016 | North Indian River Lagoon | 28.58027 | -80.80055 | 2018 | BMPTrains | yes | 98.0442 | 242.0536
34720 | City of Titusville | North IRL | A | IR1-5 | 0.35 | 0.47 | 0.10579 | 8.1282 | 1.0714 | 0.85987 | 0.11334 | 1200 | Residential, Medium Density-Two-five dwellingunits per acre | TV-19 | ST Teresa Basin | 757.9786 | City of Titusville | Brevard County | St. Theresa Basin TMDL Improvements | 2nd generation baffle box with media. | Baffle Boxes- Second Generation with Media | Completed | 2019 |  |  | A | 314 | $375,000 | $4,000 | City/ County | City - $102,200/ County - $272,800 | N/A | Structural | 2016 | North Indian River Lagoon | 28.58027 | -80.80055 | 2018 | BMPTrains | yes | 144.6863 | 428.1149
34721 | Natural Lands | North IRL | A | IR1-5 | 0.35 | 0.47 | 0.25221 | 8.1282 | 1.0714 | 2.05 | 0.27022 | 6460 | Mixed scrub-shrub wetland | TV-19 | ST Teresa Basin | 757.9786 | City of Titusville | Brevard County | St. Theresa Basin TMDL Improvements | 2nd generation baffle box with media. | Baffle Boxes- Second Generation with Media | Completed | 2019 |  |  | A | 314 | $375,000 | $4,000 | City/ County | City - $102,200/ County - $272,800 | N/A | Structural | 2016 | North Indian River Lagoon | 28.58027 | -80.80055 | 2018 | BMPTrains | yes | 136.7581 | 1020.6528
34722 | City of Titusville | North IRL | A | IR1-5 | 0.35 | 0.47 | 0.11352 | 8.1282 | 1.0714 | 0.9227 | 0.12163 | 1210 | Fixed Single Family Units | TV-19 | ST Teresa Basin | 757.9786 | City of Titusville | Brevard County | St. Theresa Basin TMDL Improvements | 2nd generation baffle box with media. | Baffle Boxes- Second Generation with Media | Completed | 2019 |  |  | A | 314 | $375,000 | $4,000 | City/ County | City - $102,200/ County - $272,800 | N/A | Structural | 2016 | North Indian River Lagoon | 28.58027 | -80.80055 | 2018 | BMPTrains | yes | 89.3866 | 459.3947
34723 | City of Titusville | North IRL | A | IR1-5 | 0.35 | 0.47 | 0.1091 | 8.1282 | 1.0714 | 0.88678 | 0.11689 | 1210 | Fixed Single Family Units | TV-19 | ST Teresa Basin | 757.9786 | City of Titusville | Brevard County | St. Theresa Basin TMDL Improvements | 2nd generation baffle box with media. | Baffle Boxes- Second Generation with Media | Completed | 2019 |  |  | A | 314 | $375,000 | $4,000 | City/ County | City - $102,200/ County - $272,800 | N/A | Structural | 2016 | North Indian River Lagoon | 28.58027 | -80.80055 | 2018 | BMPTrains | yes | 87.1867 | 441.5115
34724 | City of Titusville | North IRL | A | IR1-5 | 0.35 | 0.47 | 0.024455 | 8.1282 | 1.0714 | 0.19877 | 0.026201 | 1210 | Fixed Single Family Units | TV-19 | ST Teresa Basin | 757.9786 | City of Titusville | Brevard County | St. Theresa Basin TMDL Improvements | 2nd generation baffle box with media. | Baffle Boxes- Second Generation with Media | Completed | 2019 |  |  | A | 314 | $375,000 | $4,000 | City/ County | City - $102,200/ County - $272,800 | N/A | Structural | 2016 | North Indian River Lagoon | 28.58027 | -80.80055 | 2018 | BMPTrains | yes | 59.4447 | 98.9658
34725 | City of Titusville | North IRL | A | IR1-5 | 0.35 | 0.47 | 0.012691 | 8.1282 | 1.0714 | 0.10316 | 0.013598 | 1210 | Fixed Single Family Units | TV-19 | ST Teresa Basin | 757.9786 | City of Titusville | Brevard County | St. Theresa Basin TMDL Improvements | 2nd generation baffle box with media. | Baffle Boxes- Second Generation with Media | Completed | 2019 |  |  | A | 314 | $375,000 | $4,000 | City/ County | City - $102,200/ County - $272,800 | N/A | Structural | 2016 | North Indian River Lagoon | 28.58027 | -80.80055 | 2018 | BMPTrains | yes | 48.2388 | 51.3603
34726 | Natural Lands | North IRL | A | IR1-5 | 0.35 | 0.47 | 0.1195 | 2.7612 | 0.16289 | 0.32997 | 0.019466 | 5300 | Reservoirs | TV-19 | ST Teresa Basin | 757.9786 | City of Titusville | Brevard County | St. Theresa Basin TMDL Improvements | 2nd generation baffle box with media. | Baffle Boxes- Second Generation with Media | Completed | 2019 |  |  | A | 314 | $375,000 | $4,000 | City/ County | City - $102,200/ County - $272,800 | N/A | Structural | 2016 | North Indian River Lagoon | 28.58027 | -80.80055 | 2018 | BMPTrains | yes | 118.8826 | 483.6147
34727 | Natural Lands | North IRL | A | IR1-5 | 0.35 | 0.47 | 0.49826 | 2.7612 | 0.16289 | 1.3758 | 0.081163 | 6460 | Mixed scrub-shrub wetland | TV-19 | ST Teresa Basin | 757.9786 | City of Titusville | Brevard County | St. Theresa Basin TMDL Improvements | 2nd generation baffle box with media. | Baffle Boxes- Second Generation with Media | Completed | 2019 |  |  | A | 314 | $375,000 | $4,000 | City/ County | City - $102,200/ County - $272,800 | N/A | Structural | 2016 | North Indian River Lagoon | 28.58027 | -80.80055 | 2018 | BMPTrains | yes | 182.6553 | 2016.3853
34728 | City of Titusville | North IRL | A | IR1-5 | 0.35 | 0.47 | 0.22439 | 9.7444 | 1.4316 | 2.1865 | 0.32123 | 1200 | Residential, Medium Density-Two-five dwellingunits per acre | TV-19 | ST Teresa Basin | 757.9786 | City of Titusville | Brevard County | St. Theresa Basin TMDL Improvements | 2nd generation baffle box with media. | Baffle Boxes- Second Generation with Media | Completed | 2019 |  |  | A | 314 | $375,000 | $4,000 | City/ County | City - $102,200/ County - $272,800 | N/A | Structural | 2016 | North Indian River Lagoon | 28.58027 | -80.80055 | 2018 | BMPTrains | yes | 145.3286 | 908.0553
34729 | City of Titusville | North IRL | A | IR1-5 | 0.35 | 0.47 | 0.0063782 | 9.7444 | 1.4316 | 0.062151 | 0.0091309 | 1200 | Residential, Medium Density-Two-five dwellingunits per acre | TV-19 | ST Teresa Basin | 757.9786 | City of Titusville | Brevard County | St. Theresa Basin TMDL Improvements | 2nd generation baffle box with media. | Baffle Boxes- Second Generation with Media | Completed | 2019 |  |  | A | 314 | $375,000 | $4,000 | City/ County | City - $102,200/ County - $272,800 | N/A | Structural | 2016 | North Indian River Lagoon | 28.58027 | -80.80055 | 2018 | BMPTrains | yes | 25.2194 | 25.8115
34730 | City of Titusville | North IRL | A | IR1-5 | 0.35 | 0.47 | 0.0050557 | 9.7444 | 1.4316 | 0.049265 | 0.0072376 | 1210 | Fixed Single Family Units | TV-19 | ST Teresa Basin | 757.9786 | City of Titusville | Brevard County | St. Theresa Basin TMDL Improvements | 2nd generation baffle box with media. | Baffle Boxes- Second Generation with Media | Completed | 2019 |  |  | A | 314 | $375,000 | $4,000 | City/ County | City - $102,200/ County - $272,800 | N/A | Structural | 2016 | North Indian River Lagoon | 28.58027 | -80.80055 | 2018 | BMPTrains | yes | 22.2164 | 20.4597
34731 | City of Titusville | North IRL | A | IR1-5 | 0.35 | 0.47 | 0.17129 | 9.7444 | 1.4316 | 1.6691 | 0.24521 | 1210 | Fixed Single Family Units | TV-19 | ST Teresa Basin | 757.9786 | City of Titusville | Brevard County | St. Theresa Basin TMDL Improvements | 2nd generation baffle box with media. | Baffle Boxes- Second Generation with Media | Completed | 2019 |  |  | A | 314 | $375,000 | $4,000 | City/ County | City - $102,200/ County - $272,800 | N/A | Structural | 2016 | North Indian River Lagoon | 28.58027 | -80.80055 | 2018 | BMPTrains | yes | 116.317 | 693.1728
34732 | City of Titusville | North IRL | A | IR1-5 | 0.35 | 0.47 | 1.6631e-05 | 9.7444 | 1.4316 | 0.00016206 | 2.3808e-05 | 1210 | Fixed Single Family Units | TV-19 | ST Teresa Basin | 757.9786 | City of Titusville | Brevard County | St. Theresa Basin TMDL Improvements | 2nd generation baffle box with media. | Baffle Boxes- Second Generation with Media | Completed | 2019 |  |  | A | 314 | $375,000 | $4,000 | City/ County | City - $102,200/ County - $272,800 | N/A | Structural | 2016 | North Indian River Lagoon | 28.58027 | -80.80055 | 2018 | BMPTrains | yes | 1.6166 | 0.067303
34733 | City of Titusville | North IRL | A | IR1-5 | 0.35 | 0.47 | 0.035622 | 9.7444 | 1.4316 | 0.34711 | 0.050996 | 1210 | Fixed Single Family Units | TV-19 | ST Teresa Basin | 757.9786 | City of Titusville | Brevard County | St. Theresa Basin TMDL Improvements | 2nd generation baffle box with media. | Baffle Boxes- Second Generation with Media | Completed | 2019 |  |  | A | 314 | $375,000 | $4,000 | City/ County | City - $102,200/ County - $272,800 | N/A | Structural | 2016 | North Indian River Lagoon | 28.58027 | -80.80055 | 2018 | BMPTrains | yes | 49.0581 | 144.1566
34734 | Natural Lands | North IRL | A | IR1-5 | 0.35 | 0.47 | 0.4788 | 5.0893 | 0.4598 | 2.4368 | 0.22015 | 6460 | Mixed scrub-shrub wetland | TV-19 | ST Teresa Basin | 757.9786 | City of Titusville | Brevard County | St. Theresa Basin TMDL Improvements | 2nd generation baffle box with media. | Baffle Boxes- Second Generation with Media | Completed | 2019 |  |  | A | 314 | $375,000 | $4,000 | City/ County | City - $102,200/ County - $272,800 | N/A | Structural | 2016 | North Indian River Lagoon | 28.58027 | -80.80055 | 2018 | BMPTrains | yes | 177.5327 | 1937.6549
34735 | City of Titusville | North IRL | A | IR1-5 | 0.35 | 0.47 | 0.13896 | 5.0893 | 0.4598 | 0.7072 | 0.063893 | 7400 | Disturbed land | TV-19 | ST Teresa Basin | 757.9786 | City of Titusville | Brevard County | St. Theresa Basin TMDL Improvements | 2nd generation baffle box with media. | Baffle Boxes- Second Generation with Media | Completed | 2019 |  |  | A | 314 | $375,000 | $4,000 | City/ County | City - $102,200/ County - $272,800 | N/A | Structural | 2016 | North Indian River Lagoon | 28.58027 | -80.80055 | 2018 | BMPTrains | yes | 122.5203 | 562.3451
34736 | City of Titusville | North IRL | A | IR1-5 | 0.35 | 0.47 | 0.19089 | 9.782 | 1.437 | 1.8673 | 0.27431 | 1200 | Residential, Medium Density-Two-five dwellingunits per acre | TV-19 | ST Teresa Basin | 757.9786 | City of Titusville | Brevard County | St. Theresa Basin TMDL Improvements | 2nd generation baffle box with media. | Baffle Boxes- Second Generation with Media | Completed | 2019 |  |  | A | 314 | $375,000 | $4,000 | City/ County | City - $102,200/ County - $272,800 | N/A | Structural | 2016 | North Indian River Lagoon | 28.58027 | -80.80055 | 2018 | BMPTrains | yes | 130.8087 | 772.5081
34737 | City of Titusville | North IRL | A | IR1-5 | 0.35 | 0.47 | 0.13837 | 9.782 | 1.437 | 1.3535 | 0.19884 | 1210 | Fixed Single Family Units | TV-19 | ST Teresa Basin | 757.9786 | City of Titusville | Brevard County | St. Theresa Basin TMDL Improvements | 2nd generation baffle box with media. | Baffle Boxes- Second Generation with Media | Completed | 2019 |  |  | A | 314 | $375,000 | $4,000 | City/ County | City - $102,200/ County - $272,800 | N/A | Structural | 2016 | North Indian River Lagoon | 28.58027 | -80.80055 | 2018 | BMPTrains | yes | 101.2066 | 559.9681
34738 | City of Titusville | North IRL | A | IR1-5 | 0.35 | 0.47 | 0.001391 | 9.782 | 1.437 | 0.013607 | 0.0019989 | 1210 | Fixed Single Family Units | TV-19 | ST Teresa Basin | 757.9786 | City of Titusville | Brevard County | St. Theresa Basin TMDL Improvements | 2nd generation baffle box with media. | Baffle Boxes- Second Generation with Media | Completed | 2019 |  |  | A | 314 | $375,000 | $4,000 | City/ County | City - $102,200/ County - $272,800 | N/A | Structural | 2016 | North Indian River Lagoon | 28.58027 | -80.80055 | 2018 | BMPTrains | yes | 43.5855 | 5.6293
34739 | City of Titusville | North IRL | A | IR1-5 | 0.35 | 0.47 | 0.21183 | 9.782 | 1.437 | 2.0722 | 0.30441 | 1210 | Fixed Single Family Units | TV-19 | ST Teresa Basin | 757.9786 | City of Titusville | Brevard County | St. Theresa Basin TMDL Improvements | 2nd generation baffle box with media. | Baffle Boxes- Second Generation with Media | Completed | 2019 |  |  | A | 314 | $375,000 | $4,000 | City/ County | City - $102,200/ County - $272,800 | N/A | Structural | 2016 | North Indian River Lagoon | 28.58027 | -80.80055 | 2018 | BMPTrains | yes | 118.7092 | 857.258
34740 | City of Titusville | North IRL | A | IR1-5 | 0.35 | 0.47 | 0.075277 | 9.782 | 1.437 | 0.73636 | 0.10817 | 1210 | Fixed Single Family Units | TV-19 | ST Teresa Basin | 757.9786 | City of Titusville | Brevard County | St. Theresa Basin TMDL Improvements | 2nd generation baffle box with media. | Baffle Boxes- Second Generation with Media | Completed | 2019 |  |  | A | 314 | $375,000 | $4,000 | City/ County | City - $102,200/ County - $272,800 | N/A | Structural | 2016 | North Indian River Lagoon | 28.58027 | -80.80055 | 2018 | BMPTrains | yes | 86.7915 | 304.6365
34741 | City of Titusville | North IRL | A | IR1-5 | 0.35 | 0.47 | 0.22004 | 8.3683 | 1.179 | 1.8413 | 0.25943 | 1200 | Residential, Medium Density-Two-five dwellingunits per acre | TV-19 | ST Teresa Basin | 757.9786 | City of Titusville | Brevard County | St. Theresa Basin TMDL Improvements | 2nd generation baffle box with media. | Baffle Boxes- Second Generation with Media | Completed | 2019 |  |  | A | 314 | $375,000 | $4,000 | City/ County | City - $102,200/ County - $272,800 | N/A | Structural | 2016 | North Indian River Lagoon | 28.58027 | -80.80055 | 2018 | BMPTrains | yes | 147.9859 | 890.4563
34742 | City of Titusville | North IRL | A | IR1-5 | 0.35 | 0.47 | 0.040975 | 8.3683 | 1.179 | 0.34289 | 0.048311 | 1210 | Fixed Single Family Units | TV-19 | ST Teresa Basin | 757.9786 | City of Titusville | Brevard County | St. Theresa Basin TMDL Improvements | 2nd generation baffle box with media. | Baffle Boxes- Second Generation with Media | Completed | 2019 |  |  | A | 314 | $375,000 | $4,000 | City/ County | City - $102,200/ County - $272,800 | N/A | Structural | 2016 | North Indian River Lagoon | 28.58027 | -80.80055 | 2018 | BMPTrains | yes | 54.0653 | 165.8183
34743 | City of Titusville | North IRL | A | IR1-5 | 0.35 | 0.47 | 0.05683 | 8.3683 | 1.179 | 0.47557 | 0.067005 | 1210 | Fixed Single Family Units | TV-19 | ST Teresa Basin | 757.9786 | City of Titusville | Brevard County | St. Theresa Basin TMDL Improvements | 2nd generation baffle box with media. | Baffle Boxes- Second Generation with Media | Completed | 2019 |  |  | A | 314 | $375,000 | $4,000 | City/ County | City - $102,200/ County - $272,800 | N/A | Structural | 2016 | North Indian River Lagoon | 28.58027 | -80.80055 | 2018 | BMPTrains | yes | 73.5625 | 229.9835
34744 | City of Titusville | North IRL | A | IR1-5 | 0.35 | 0.47 | 0.12854 | 8.3683 | 1.179 | 1.0757 | 0.15155 | 1210 | Fixed Single Family Units | TV-19 | ST Teresa Basin | 757.9786 | City of Titusville | Brevard County | St. Theresa Basin TMDL Improvements | 2nd generation baffle box with media. | Baffle Boxes- Second Generation with Media | Completed | 2019 |  |  | A | 314 | $375,000 | $4,000 | City/ County | City - $102,200/ County - $272,800 | N/A | Structural | 2016 | North Indian River Lagoon | 28.58027 | -80.80055 | 2018 | BMPTrains | yes | 88.6004 | 520.1775
34745 | City of Titusville | North IRL | A | IR1-5 | 0.35 | 0.47 | 0.033214 | 8.3683 | 1.179 | 0.27794 | 0.03916 | 1210 | Fixed Single Family Units | TV-19 | ST Teresa Basin | 757.9786 | City of Titusville | Brevard County | St. Theresa Basin TMDL Improvements | 2nd generation baffle box with media. | Baffle Boxes- Second Generation with Media | Completed | 2019 |  |  | A | 314 | $375,000 | $4,000 | City/ County | City - $102,200/ County - $272,800 | N/A | Structural | 2016 | North Indian River Lagoon | 28.58027 | -80.80055 | 2018 | BMPTrains | yes | 51.4053 | 134.4109
34746 | City of Titusville | North IRL | A | IR1-5 | 0.35 | 0.47 | 0.06791 | 8.3683 | 1.179 | 0.56829 | 0.080068 | 1210 | Fixed Single Family Units | TV-19 | ST Teresa Basin | 757.9786 | City of Titusville | Brevard County | St. Theresa Basin TMDL Improvements | 2nd generation baffle box with media. | Baffle Boxes- Second Generation with Media | Completed | 2019 |  |  | A | 314 | $375,000 | $4,000 | City/ County | City - $102,200/ County - $272,800 | N/A | Structural | 2016 | North Indian River Lagoon | 28.58027 | -80.80055 | 2018 | BMPTrains | yes | 71.2294 | 274.8205
34747 | City of Titusville | North IRL | A | IR1-5 | 0.35 | 0.47 | 0.21849 | 8.2471 | 1.1581 | 1.8019 | 0.25304 | 1200 | Residential, Medium Density-Two-five dwellingunits per acre | TV-19 | ST Teresa Basin | 757.9786 | City of Titusville | Brevard County | St. Theresa Basin TMDL Improvements | 2nd generation baffle box with media. | Baffle Boxes- Second Generation with Media | Completed | 2019 |  |  | A | 314 | $375,000 | $4,000 | City/ County | City - $102,200/ County - $272,800 | N/A | Structural | 2016 | North Indian River Lagoon | 28.58027 | -80.80055 | 2018 | BMPTrains | yes | 159.7011 | 884.2048
34748 | City of Titusville | North IRL | A | IR1-5 | 0.35 | 0.47 | 0.1683 | 8.2471 | 1.1581 | 1.388 | 0.19491 | 1210 | Fixed Single Family Units | TV-19 | ST Teresa Basin | 757.9786 | City of Titusville | Brevard County | St. Theresa Basin TMDL Improvements | 2nd generation baffle box with media. | Baffle Boxes- Second Generation with Media | Completed | 2019 |  |  | A | 314 | $375,000 | $4,000 | City/ County | City - $102,200/ County - $272,800 | N/A | Structural | 2016 | North Indian River Lagoon | 28.58027 | -80.80055 | 2018 | BMPTrains | yes | 107.2382 | 681.0715
34749 | City of Titusville | North IRL | A | IR1-5 | 0.35 | 0.47 | 0.082983 | 8.2471 | 1.1581 | 0.68437 | 0.096104 | 1210 | Fixed Single Family Units | TV-19 | ST Teresa Basin | 757.9786 | City of Titusville | Brevard County | St. Theresa Basin TMDL Improvements | 2nd generation baffle box with media. | Baffle Boxes- Second Generation with Media | Completed | 2019 |  |  | A | 314 | $375,000 | $4,000 | City/ County | City - $102,200/ County - $272,800 | N/A | Structural | 2016 | North Indian River Lagoon | 28.58027 | -80.80055 | 2018 | BMPTrains | yes | 79.6301 | 335.8216
34750 | City of Titusville | North IRL | A | IR1-5 | 0.35 | 0.47 | 0.0017811 | 8.2471 | 1.1581 | 0.014689 | 0.0020627 | 1210 | Fixed Single Family Units | TV-19 | ST Teresa Basin | 757.9786 | City of Titusville | Brevard County | St. Theresa Basin TMDL Improvements | 2nd generation baffle box with media. | Baffle Boxes- Second Generation with Media | Completed | 2019 |  |  | A | 314 | $375,000 | $4,000 | City/ County | City - $102,200/ County - $272,800 | N/A | Structural | 2016 | North Indian River Lagoon | 28.58027 | -80.80055 | 2018 | BMPTrains | yes | 13.2033 | 7.2079
34751 | City of Titusville | North IRL | A | IR1-5 | 0.35 | 0.47 | 0.056396 | 8.2471 | 1.1581 | 0.46511 | 0.065313 | 1210 | Fixed Single Family Units | TV-19 | ST Teresa Basin | 757.9786 | City of Titusville | Brevard County | St. Theresa Basin TMDL Improvements | 2nd generation baffle box with media. | Baffle Boxes- Second Generation with Media | Completed | 2019 |  |  | A | 314 | $375,000 | $4,000 | City/ County | City - $102,200/ County - $272,800 | N/A | Structural | 2016 | North Indian River Lagoon | 28.58027 | -80.80055 | 2018 | BMPTrains | yes | 61.035 | 228.2278
34752 | City of Titusville | North IRL | A | IR1-5 | 0.35 | 0.47 | 0.050994 | 8.2471 | 1.1581 | 0.42056 | 0.059057 | 1210 | Fixed Single Family Units | TV-19 | ST Teresa Basin | 757.9786 | City of Titusville | Brevard County | St. Theresa Basin TMDL Improvements | 2nd generation baffle box with media. | Baffle Boxes- Second Generation with Media | Completed | 2019 |  |  | A | 314 | $375,000 | $4,000 | City/ County | City - $102,200/ County - $272,800 | N/A | Structural | 2016 | North Indian River Lagoon | 28.58027 | -80.80055 | 2018 | BMPTrains | yes | 58.938 | 206.3667
34753 | City of Titusville | North IRL | A | IR1-5 | 0.35 | 0.47 | 0.0054533 | 8.2471 | 1.1581 | 0.044974 | 0.0063156 | 1210 | Fixed Single Family Units | TV-19 | ST Teresa Basin | 757.9786 | City of Titusville | Brevard County | St. Theresa Basin TMDL Improvements | 2nd generation baffle box with media. | Baffle Boxes- Second Generation with Media | Completed | 2019 |  |  | A | 314 | $375,000 | $4,000 | City/ County | City - $102,200/ County - $272,800 | N/A | Structural | 2016 | North Indian River Lagoon | 28.58027 | -80.80055 | 2018 | BMPTrains | yes | 19.366 | 22.0689
34754 | City of Titusville | North IRL | A | IR1-5 | 0.35 | 0.47 | 0.033367 | 8.2471 | 1.1581 | 0.27518 | 0.038642 | 1210 | Fixed Single Family Units | TV-19 | ST Teresa Basin | 757.9786 | City of Titusville | Brevard County | St. Theresa Basin TMDL Improvements | 2nd generation baffle box with media. | Baffle Boxes- Second Generation with Media | Completed | 2019 |  |  | A | 314 | $375,000 | $4,000 | City/ County | City - $102,200/ County - $272,800 | N/A | Structural | 2016 | North Indian River Lagoon | 28.58027 | -80.80055 | 2018 | BMPTrains | yes | 49.9572 | 135.0309
34755 | City of Titusville | North IRL | A | IR1-5 | 0.35 | 0.47 | 0.020253 | 12.2227 | 1.6142 | 0.24755 | 0.032693 | 1410 | Retail Sales and Services | TV-19 | ST Teresa Basin | 757.9786 | City of Titusville | Brevard County | St. Theresa Basin TMDL Improvements | 2nd generation baffle box with media. | Baffle Boxes- Second Generation with Media | Completed | 2019 |  |  | A | 314 | $375,000 | $4,000 | City/ County | City - $102,200/ County - $272,800 | N/A | Structural | 2016 | North Indian River Lagoon | 28.58027 | -80.80055 | 2018 | BMPTrains | yes | 48.5252 | 81.9626
34756 | City of Titusville | North IRL | A | IR1-5 | 0.35 | 0.47 | 0.14317 | 9.7471 | 1.432 | 1.3954 | 0.20501 | 1200 | Residential, Medium Density-Two-five dwellingunits per acre | TV-19 | ST Teresa Basin | 757.9786 | City of Titusville | Brevard County | St. Theresa Basin TMDL Improvements | 2nd generation baffle box with media. | Baffle Boxes- Second Generation with Media | Completed | 2019 |  |  | A | 314 | $375,000 | $4,000 | City/ County | City - $102,200/ County - $272,800 | N/A | Structural | 2016 | North Indian River Lagoon | 28.58027 | -80.80055 | 2018 | BMPTrains | yes | 152.0119 | 579.3688
34757 | City of Titusville | North IRL | A | IR1-5 | 0.35 | 0.47 | 0.1767 | 9.7471 | 1.432 | 1.7223 | 0.25303 | 1210 | Fixed Single Family Units | TV-19 | ST Teresa Basin | 757.9786 | City of Titusville | Brevard County | St. Theresa Basin TMDL Improvements | 2nd generation baffle box with media. | Baffle Boxes- Second Generation with Media | Completed | 2019 |  |  | A | 314 | $375,000 | $4,000 | City/ County | City - $102,200/ County - $272,800 | N/A | Structural | 2016 | North Indian River Lagoon | 28.58027 | -80.80055 | 2018 | BMPTrains | yes | 106.4643 | 715.0734
34758 | City of Titusville | North IRL | A | IR1-5 | 0.35 | 0.47 | 0.13974 | 9.7471 | 1.432 | 1.362 | 0.2001 | 1210 | Fixed Single Family Units | TV-19 | ST Teresa Basin | 757.9786 | City of Titusville | Brevard County | St. Theresa Basin TMDL Improvements | 2nd generation baffle box with media. | Baffle Boxes- Second Generation with Media | Completed | 2019 |  |  | A | 314 | $375,000 | $4,000 | City/ County | City - $102,200/ County - $272,800 | N/A | Structural | 2016 | North Indian River Lagoon | 28.58027 | -80.80055 | 2018 | BMPTrains | yes | 99.4065 | 565.504
34759 | City of Titusville | North IRL | A | IR1-5 | 0.35 | 0.47 | 1.4967e-06 | 9.7471 | 1.432 | 1.4588e-05 | 2.1432e-06 | 1210 | Fixed Single Family Units | TV-19 | ST Teresa Basin | 757.9786 | City of Titusville | Brevard County | St. Theresa Basin TMDL Improvements | 2nd generation baffle box with media. | Baffle Boxes- Second Generation with Media | Completed | 2019 |  |  | A | 314 | $375,000 | $4,000 | City/ County | City - $102,200/ County - $272,800 | N/A | Structural | 2016 | North Indian River Lagoon | 28.58027 | -80.80055 | 2018 | BMPTrains | yes | 0.42554 | 0.0060568
34760 | City of Titusville | North IRL | A | IR1-5 | 0.35 | 0.47 | 0.037927 | 9.7471 | 1.432 | 0.36968 | 0.05431 | 1210 | Fixed Single Family Units | TV-19 | ST Teresa Basin | 757.9786 | City of Titusville | Brevard County | St. Theresa Basin TMDL Improvements | 2nd generation baffle box with media. | Baffle Boxes- Second Generation with Media | Completed | 2019 |  |  | A | 314 | $375,000 | $4,000 | City/ County | City - $102,200/ County - $272,800 | N/A | Structural | 2016 | North Indian River Lagoon | 28.58027 | -80.80055 | 2018 | BMPTrains | yes | 54.0106 | 153.4853
34761 | City of Titusville | North IRL | A | IR1-5 | 0.35 | 0.47 | 0.11725 | 9.7471 | 1.432 | 1.1428 | 0.16789 | 1210 | Fixed Single Family Units | TV-19 | ST Teresa Basin | 757.9786 | City of Titusville | Brevard County | St. Theresa Basin TMDL Improvements | 2nd generation baffle box with media. | Baffle Boxes- Second Generation with Media | Completed | 2019 |  |  | A | 314 | $375,000 | $4,000 | City/ County | City - $102,200/ County - $272,800 | N/A | Structural | 2016 | North Indian River Lagoon | 28.58027 | -80.80055 | 2018 | BMPTrains | yes | 90.1986 | 474.4792
34762 | City of Titusville | North IRL | A | IR1-5 | 0.35 | 0.47 | 0.0029858 | 9.7471 | 1.432 | 0.029103 | 0.0042756 | 1210 | Fixed Single Family Units | TV-19 | ST Teresa Basin | 757.9786 | City of Titusville | Brevard County | St. Theresa Basin TMDL Improvements | 2nd generation baffle box with media. | Baffle Boxes- Second Generation with Media | Completed | 2019 |  |  | A | 314 | $375,000 | $4,000 | City/ County | City - $102,200/ County - $272,800 | N/A | Structural | 2016 | North Indian River Lagoon | 28.58027 | -80.80055 | 2018 | BMPTrains | yes | 24.8601 | 12.0833
34763 | Natural Lands | North IRL | A | IR1-5 | 0.35 | 0.47 | 0.61776 | 5.0821 | 0.42938 | 3.1396 | 0.26525 | 6460 | Mixed scrub-shrub wetland | TV-19 | ST Teresa Basin | 757.9786 | City of Titusville | Brevard County | St. Theresa Basin TMDL Improvements | 2nd generation baffle box with media. | Baffle Boxes- Second Generation with Media | Completed | 2019 |  |  | A | 314 | $375,000 | $4,000 | City/ County | City - $102,200/ County - $272,800 | N/A | Structural | 2016 | North Indian River Lagoon | 28.58027 | -80.80055 | 2018 | BMPTrains | yes | 200 | 2500
34764 | City of Titusville | North IRL | A | IR1-5 | 0.35 | 0.47 | 0.18176 | 8.3637 | 1.2149 | 1.5202 | 0.22083 | 1300 | Residential, High Density | TV-19 | ST Teresa Basin | 757.9786 | City of Titusville | Brevard County | St. Theresa Basin TMDL Improvements | 2nd generation baffle box with media. | Baffle Boxes- Second Generation with Media | Completed | 2019 |  |  | A | 314 | $375,000 | $4,000 | City/ County | City - $102,200/ County - $272,800 | N/A | Structural | 2016 | North Indian River Lagoon | 28.58027 | -80.80055 | 2018 | BMPTrains | yes | 135.0476 | 735.5701
34765 | City of Titusville | North IRL | A | IR1-5 | 0.35 | 0.47 | 0.022722 | 8.3637 | 1.2149 | 0.19004 | 0.027606 | 1210 | Fixed Single Family Units | TV-19 | ST Teresa Basin | 757.9786 | City of Titusville | Brevard County | St. Theresa Basin TMDL Improvements | 2nd generation baffle box with media. | Baffle Boxes- Second Generation with Media | Completed | 2019 |  |  | A | 314 | $375,000 | $4,000 | City/ County | City - $102,200/ County - $272,800 | N/A | Structural | 2016 | North Indian River Lagoon | 28.58027 | -80.80055 | 2018 | BMPTrains | yes | 38.9573 | 91.9536
34766 | City of Titusville | North IRL | A | IR1-5 | 0.35 | 0.47 | 0.026689 | 8.3637 | 1.2149 | 0.22322 | 0.032426 | 1210 | Fixed Single Family Units | TV-19 | ST Teresa Basin | 757.9786 | City of Titusville | Brevard County | St. Theresa Basin TMDL Improvements | 2nd generation baffle box with media. | Baffle Boxes- Second Generation with Media | Completed | 2019 |  |  | A | 314 | $375,000 | $4,000 | City/ County | City - $102,200/ County - $272,800 | N/A | Structural | 2016 | North Indian River Lagoon | 28.58027 | -80.80055 | 2018 | BMPTrains | yes | 44.282 | 108.0066
34767 | City of Titusville | North IRL | A | IR1-5 | 0.35 | 0.47 | 0.1058 | 8.3637 | 1.2149 | 0.8849 | 0.12854 | 1210 | Fixed Single Family Units | TV-19 | ST Teresa Basin | 757.9786 | City of Titusville | Brevard County | St. Theresa Basin TMDL Improvements | 2nd generation baffle box with media. | Baffle Boxes- Second Generation with Media | Completed | 2019 |  |  | A | 314 | $375,000 | $4,000 | City/ County | City - $102,200/ County - $272,800 | N/A | Structural | 2016 | North Indian River Lagoon | 28.58027 | -80.80055 | 2018 | BMPTrains | yes | 97.8416 | 428.169
34768 | City of Titusville | North IRL | A | IR1-5 | 0.35 | 0.47 | 0.033047 | 8.3637 | 1.2149 | 0.27639 | 0.04015 | 1210 | Fixed Single Family Units | TV-19 | ST Teresa Basin | 757.9786 | City of Titusville | Brevard County | St. Theresa Basin TMDL Improvements | 2nd generation baffle box with media. | Baffle Boxes- Second Generation with Media | Completed | 2019 |  |  | A | 314 | $375,000 | $4,000 | City/ County | City - $102,200/ County - $272,800 | N/A | Structural | 2016 | North Indian River Lagoon | 28.58027 | -80.80055 | 2018 | BMPTrains | yes | 48.1623 | 133.7359
34769 | City of Titusville | North IRL | A | IR1-5 | 0.35 | 0.47 | 0.031793 | 8.3637 | 1.2149 | 0.26591 | 0.038627 | 1210 | Fixed Single Family Units | TV-19 | ST Teresa Basin | 757.9786 | City of Titusville | Brevard County | St. Theresa Basin TMDL Improvements | 2nd generation baffle box with media. | Baffle Boxes- Second Generation with Media | Completed | 2019 |  |  | A | 314 | $375,000 | $4,000 | City/ County | City - $102,200/ County - $272,800 | N/A | Structural | 2016 | North Indian River Lagoon | 28.58027 | -80.80055 | 2018 | BMPTrains | yes | 67.9328 | 128.6636
34770 | City of Titusville | North IRL | A | IR1-5 | 0.35 | 0.47 | 0.030609 | 8.3637 | 1.2149 | 0.256 | 0.037188 | 1210 | Fixed Single Family Units | TV-19 | ST Teresa Basin | 757.9786 | City of Titusville | Brevard County | St. Theresa Basin TMDL Improvements | 2nd generation baffle box with media. | Baffle Boxes- Second Generation with Media | Completed | 2019 |  |  | A | 314 | $375,000 | $4,000 | City/ County | City - $102,200/ County - $272,800 | N/A | Structural | 2016 | North Indian River Lagoon | 28.58027 | -80.80055 | 2018 | BMPTrains | yes | 44.7353 | 123.8701
34771 | City of Titusville | North IRL | A | IR1-5 | 0.35 | 0.47 | 0.019895 | 8.3637 | 1.2149 | 0.16639 | 0.024171 | 1210 | Fixed Single Family Units | TV-19 | ST Teresa Basin | 757.9786 | City of Titusville | Brevard County | St. Theresa Basin TMDL Improvements | 2nd generation baffle box with media. | Baffle Boxes- Second Generation with Media | Completed | 2019 |  |  | A | 314 | $375,000 | $4,000 | City/ County | City - $102,200/ County - $272,800 | N/A | Structural | 2016 | North Indian River Lagoon | 28.58027 | -80.80055 | 2018 | BMPTrains | yes | 40.0141 | 80.5114
34772 | City of Titusville | North IRL | A | IR1-5 | 0.35 | 0.47 | 0.013392 | 9.3564 | 1.4023 | 0.1253 | 0.018779 | 1210 | Fixed Single Family Units | TV-19 | ST Teresa Basin | 757.9786 | City of Titusville | Brevard County | St. Theresa Basin TMDL Improvements | 2nd generation baffle box with media. | Baffle Boxes- Second Generation with Media | Completed | 2019 |  |  | A | 314 | $375,000 | $4,000 | City/ County | City - $102,200/ County - $272,800 | N/A | Structural | 2016 | North Indian River Lagoon | 28.58027 | -80.80055 | 2018 | BMPTrains | yes | 34.6091 | 54.1969
34773 | City of Titusville | North IRL | A | IR1-5 | 0.35 | 0.47 | 0.0035092 | 9.3564 | 1.4023 | 0.032834 | 0.0049208 | 1210 | Fixed Single Family Units | TV-19 | ST Teresa Basin | 757.9786 | City of Titusville | Brevard County | St. Theresa Basin TMDL Improvements | 2nd generation baffle box with media. | Baffle Boxes- Second Generation with Media | Completed | 2019 |  |  | A | 314 | $375,000 | $4,000 | City/ County | City - $102,200/ County - $272,800 | N/A | Structural | 2016 | North Indian River Lagoon | 28.58027 | -80.80055 | 2018 | BMPTrains | yes | 26.5511 | 14.2013
34774 | City of Titusville | North IRL | A | IR1-5 | 0.35 | 0.47 | 0.017724 | 9.3564 | 1.4023 | 0.16583 | 0.024853 | 1210 | Fixed Single Family Units | TV-19 | ST Teresa Basin | 757.9786 | City of Titusville | Brevard County | St. Theresa Basin TMDL Improvements | 2nd generation baffle box with media. | Baffle Boxes- Second Generation with Media | Completed | 2019 |  |  | A | 314 | $375,000 | $4,000 | City/ County | City - $102,200/ County - $272,800 | N/A | Structural | 2016 | North Indian River Lagoon | 28.58027 | -80.80055 | 2018 | BMPTrains | yes | 40.7362 | 71.7254
34775 | City of Titusville | North IRL | A | IR1-5 | 0.35 | 0.47 | 0.35139 | 9.3564 | 1.4023 | 3.2877 | 0.49273 | 1210 | Fixed Single Family Units | TV-19 | ST Teresa Basin | 757.9786 | City of Titusville | Brevard County | St. Theresa Basin TMDL Improvements | 2nd generation baffle box with media. | Baffle Boxes- Second Generation with Media | Completed | 2019 |  |  | A | 314 | $375,000 | $4,000 | City/ County | City - $102,200/ County - $272,800 | N/A | Structural | 2016 | North Indian River Lagoon | 28.58027 | -80.80055 | 2018 | BMPTrains | yes | 150.8057 | 1422.0087
34776 | City of Titusville | North IRL | A | IR1-5 | 0.35 | 0.47 | 0.052903 | 9.3564 | 1.4023 | 0.49498 | 0.074183 | 1330 | Residential, High density; Multiple Dwelling Units, Low Rise <Two stories or less> | TV-19 | ST Teresa Basin | 757.9786 | City of Titusville | Brevard County | St. Theresa Basin TMDL Improvements | 2nd generation baffle box with media. | Baffle Boxes- Second Generation with Media | Completed | 2019 |  |  | A | 314 | $375,000 | $4,000 | City/ County | City - $102,200/ County - $272,800 | N/A | Structural | 2016 | North Indian River Lagoon | 28.58027 | -80.80055 | 2018 | BMPTrains | yes | 60.3537 | 214.0901
34777 | City of Titusville | North IRL | A | IR1-5 | 0.35 | 0.47 | 0.032753 | 9.3564 | 1.4023 | 0.30645 | 0.045928 | 1330 | Residential, High density; Multiple Dwelling Units, Low Rise <Two stories or less> | TV-19 | ST Teresa Basin | 757.9786 | City of Titusville | Brevard County | St. Theresa Basin TMDL Improvements | 2nd generation baffle box with media. | Baffle Boxes- Second Generation with Media | Completed | 2019 |  |  | A | 314 | $375,000 | $4,000 | City/ County | City - $102,200/ County - $272,800 | N/A | Structural | 2016 | North Indian River Lagoon | 28.58027 | -80.80055 | 2018 | BMPTrains | yes | 51.1841 | 132.5471
34778 | City of Titusville | North IRL | A | IR1-5 | 0.35 | 0.47 | 0.046447 | 9.3564 | 1.4023 | 0.43458 | 0.065131 | 1330 | Residential, High density; Multiple Dwelling Units, Low Rise <Two stories or less> | TV-19 | ST Teresa Basin | 757.9786 | City of Titusville | Brevard County | St. Theresa Basin TMDL Improvements | 2nd generation baffle box with media. | Baffle Boxes- Second Generation with Media | Completed | 2019 |  |  | A | 314 | $375,000 | $4,000 | City/ County | City - $102,200/ County - $272,800 | N/A | Structural | 2016 | North Indian River Lagoon | 28.58027 | -80.80055 | 2018 | BMPTrains | yes | 57.7195 | 187.965
34779 | City of Titusville | North IRL | A | IR1-5 | 0.35 | 0.47 | 0.061228 | 9.3564 | 1.4023 | 0.57288 | 0.085857 | 1330 | Residential, High density; Multiple Dwelling Units, Low Rise <Two stories or less> | TV-19 | ST Teresa Basin | 757.9786 | City of Titusville | Brevard County | St. Theresa Basin TMDL Improvements | 2nd generation baffle box with media. | Baffle Boxes- Second Generation with Media | Completed | 2019 |  |  | A | 314 | $375,000 | $4,000 | City/ County | City - $102,200/ County - $272,800 | N/A | Structural | 2016 | North Indian River Lagoon | 28.58027 | -80.80055 | 2018 | BMPTrains | yes | 64.1305 | 247.7819
34780 | City of Titusville | North IRL | A | IR1-5 | 0.35 | 0.47 | 0.038421 | 9.3564 | 1.4023 | 0.35948 | 0.053876 | 1330 | Residential, High density; Multiple Dwelling Units, Low Rise <Two stories or less> | TV-19 | ST Teresa Basin | 757.9786 | City of Titusville | Brevard County | St. Theresa Basin TMDL Improvements | 2nd generation baffle box with media. | Baffle Boxes- Second Generation with Media | Completed | 2019 |  |  | A | 314 | $375,000 | $4,000 | City/ County | City - $102,200/ County - $272,800 | N/A | Structural | 2016 | North Indian River Lagoon | 28.58027 | -80.80055 | 2018 | BMPTrains | yes | 53.8326 | 155.4836
34781 | City of Titusville | North IRL | A | IR1-5 | 0.35 | 0.47 | 0.11117 | 8.2437 | 1.1576 | 0.91645 | 0.12869 | 1200 | Residential, Medium Density-Two-five dwellingunits per acre | TV-19 | ST Teresa Basin | 757.9786 | City of Titusville | Brevard County | St. Theresa Basin TMDL Improvements | 2nd generation baffle box with media. | Baffle Boxes- Second Generation with Media | Completed | 2019 |  |  | A | 314 | $375,000 | $4,000 | City/ County | City - $102,200/ County - $272,800 | N/A | Structural | 2016 | North Indian River Lagoon | 28.58027 | -80.80055 | 2018 | BMPTrains | yes | 118.0372 | 449.8874
34782 | City of Titusville | North IRL | A | IR1-5 | 0.35 | 0.47 | 0.0060053 | 8.2437 | 1.1576 | 0.049506 | 0.0069519 | 1210 | Fixed Single Family Units | TV-19 | ST Teresa Basin | 757.9786 | City of Titusville | Brevard County | St. Theresa Basin TMDL Improvements | 2nd generation baffle box with media. | Baffle Boxes- Second Generation with Media | Completed | 2019 |  |  | A | 314 | $375,000 | $4,000 | City/ County | City - $102,200/ County - $272,800 | N/A | Structural | 2016 | North Indian River Lagoon | 28.58027 | -80.80055 | 2018 | BMPTrains | yes | 22.0166 | 24.3027
34783 | City of Titusville | North IRL | A | IR1-5 | 0.35 | 0.47 | 0.062265 | 8.2437 | 1.1576 | 0.5133 | 0.07208 | 1210 | Fixed Single Family Units | TV-19 | ST Teresa Basin | 757.9786 | City of Titusville | Brevard County | St. Theresa Basin TMDL Improvements | 2nd generation baffle box with media. | Baffle Boxes- Second Generation with Media | Completed | 2019 |  |  | A | 314 | $375,000 | $4,000 | City/ County | City - $102,200/ County - $272,800 | N/A | Structural | 2016 | North Indian River Lagoon | 28.58027 | -80.80055 | 2018 | BMPTrains | yes | 87.3462 | 251.9787
34784 | City of Titusville | North IRL | A | IR1-5 | 0.35 | 0.47 | 0.02584 | 8.2437 | 1.1576 | 0.21302 | 0.029913 | 1210 | Fixed Single Family Units | TV-19 | ST Teresa Basin | 757.9786 | City of Titusville | Brevard County | St. Theresa Basin TMDL Improvements | 2nd generation baffle box with media. | Baffle Boxes- Second Generation with Media | Completed | 2019 |  |  | A | 314 | $375,000 | $4,000 | City/ County | City - $102,200/ County - $272,800 | N/A | Structural | 2016 | North Indian River Lagoon | 28.58027 | -80.80055 | 2018 | BMPTrains | yes | 46.291 | 104.5712
34785 | City of Titusville | North IRL | A | IR1-5 | 0.35 | 0.47 | 0.15153 | 8.2437 | 1.1576 | 1.2492 | 0.17542 | 1210 | Fixed Single Family Units | TV-19 | ST Teresa Basin | 757.9786 | City of Titusville | Brevard County | St. Theresa Basin TMDL Improvements | 2nd generation baffle box with media. | Baffle Boxes- Second Generation with Media | Completed | 2019 |  |  | A | 314 | $375,000 | $4,000 | City/ County | City - $102,200/ County - $272,800 | N/A | Structural | 2016 | North Indian River Lagoon | 28.58027 | -80.80055 | 2018 | BMPTrains | yes | 106.611 | 613.2285
34786 | City of Titusville | North IRL | A | IR1-5 | 0.35 | 0.47 | 0.01439 | 8.2437 | 1.1576 | 0.11863 | 0.016659 | 1210 | Fixed Single Family Units | TV-19 | ST Teresa Basin | 757.9786 | City of Titusville | Brevard County | St. Theresa Basin TMDL Improvements | 2nd generation baffle box with media. | Baffle Boxes- Second Generation with Media | Completed | 2019 |  |  | A | 314 | $375,000 | $4,000 | City/ County | City - $102,200/ County - $272,800 | N/A | Structural | 2016 | North Indian River Lagoon | 28.58027 | -80.80055 | 2018 | BMPTrains | yes | 42.2468 | 58.2359
34787 | City of Titusville | North IRL | A | IR1-5 | 0.35 | 0.47 | 0.15444 | 8.2437 | 1.1576 | 1.2731 | 0.17878 | 1210 | Fixed Single Family Units | TV-19 | ST Teresa Basin | 757.9786 | City of Titusville | Brevard County | St. Theresa Basin TMDL Improvements | 2nd generation baffle box with media. | Baffle Boxes- Second Generation with Media | Completed | 2019 |  |  | A | 314 | $375,000 | $4,000 | City/ County | City - $102,200/ County - $272,800 | N/A | Structural | 2016 | North Indian River Lagoon | 28.58027 | -80.80055 | 2018 | BMPTrains | yes | 107.2996 | 624.9935
34788 | City of Titusville | North IRL | A | IR1-5 | 0.35 | 0.47 | 0.0043434 | 8.2437 | 1.1576 | 0.035806 | 0.0050281 | 1210 | Fixed Single Family Units | TV-19 | ST Teresa Basin | 757.9786 | City of Titusville | Brevard County | St. Theresa Basin TMDL Improvements | 2nd generation baffle box with media. | Baffle Boxes- Second Generation with Media | Completed | 2019 |  |  | A | 314 | $375,000 | $4,000 | City/ County | City - $102,200/ County - $272,800 | N/A | Structural | 2016 | North Indian River Lagoon | 28.58027 | -80.80055 | 2018 | BMPTrains | yes | 27.7049 | 17.5772
34789 | City of Titusville | North IRL | A | IR1-5 | 0.35 | 0.47 | 0.087778 | 8.2437 | 1.1576 | 0.72361 | 0.10161 | 1210 | Fixed Single Family Units | TV-19 | ST Teresa Basin | 757.9786 | City of Titusville | Brevard County | St. Theresa Basin TMDL Improvements | 2nd generation baffle box with media. | Baffle Boxes- Second Generation with Media | Completed | 2019 |  |  | A | 314 | $375,000 | $4,000 | City/ County | City - $102,200/ County - $272,800 | N/A | Structural | 2016 | North Indian River Lagoon | 28.58027 | -80.80055 | 2018 | BMPTrains | yes | 92.4502 | 355.2248
34790 | City of Titusville | North IRL | A | IR1-5 | 0.35 | 0.47 | 0.079111 | 6.5329 | 0.94329 | 0.51682 | 0.074625 | 1300 | Residential, High Density | TV-19 | ST Teresa Basin | 757.9786 | City of Titusville | Brevard County | St. Theresa Basin TMDL Improvements | 2nd generation baffle box with media. | Baffle Boxes- Second Generation with Media | Completed | 2019 |  |  | A | 314 | $375,000 | $4,000 | City/ County | City - $102,200/ County - $272,800 | N/A | Structural | 2016 | North Indian River Lagoon | 28.58027 | -80.80055 | 2018 | BMPTrains | yes | 72.282 | 320.1523
34791 | Natural Lands | North IRL | A | IR1-5 | 0.35 | 0.47 | 0.13075 | 6.5329 | 0.94329 | 0.85416 | 0.12333 | 4340 | Hardwood Conifer Mixed | TV-19 | ST Teresa Basin | 757.9786 | City of Titusville | Brevard County | St. Theresa Basin TMDL Improvements | 2nd generation baffle box with media. | Baffle Boxes- Second Generation with Media | Completed | 2019 |  |  | A | 314 | $375,000 | $4,000 | City/ County | City - $102,200/ County - $272,800 | N/A | Structural | 2016 | North Indian River Lagoon | 28.58027 | -80.80055 | 2018 | BMPTrains | yes | 99.7494 | 529.1207
34792 | City of Titusville | North IRL | A | IR1-5 | 0.35 | 0.47 | 0.19005 | 6.5329 | 0.94329 | 1.2416 | 0.17927 | 8120 | Railroads | TV-19 | ST Teresa Basin | 757.9786 | City of Titusville | Brevard County | St. Theresa Basin TMDL Improvements | 2nd generation baffle box with media. | Baffle Boxes- Second Generation with Media | Completed | 2019 |  |  | A | 314 | $375,000 | $4,000 | City/ County | City - $102,200/ County - $272,800 | N/A | Structural | 2016 | North Indian River Lagoon | 28.58027 | -80.80055 | 2018 | BMPTrains | yes | 154.0463 | 769.1106
34793 | City of Titusville | North IRL | A | IR1-5 | 0.35 | 0.47 | 0.074048 | 9.7434 | 1.4314 | 0.72148 | 0.106 | 1200 | Residential, Medium Density-Two-five dwellingunits per acre | TV-19 | ST Teresa Basin | 757.9786 | City of Titusville | Brevard County | St. Theresa Basin TMDL Improvements | 2nd generation baffle box with media. | Baffle Boxes- Second Generation with Media | Completed | 2019 |  |  | A | 314 | $375,000 | $4,000 | City/ County | City - $102,200/ County - $272,800 | N/A | Structural | 2016 | North Indian River Lagoon | 28.58027 | -80.80055 | 2018 | BMPTrains | yes | 112.1293 | 299.6612
34794 | City of Titusville | North IRL | A | IR1-5 | 0.35 | 0.47 | 0.0026223 | 9.7434 | 1.4314 | 0.02555 | 0.0037536 | 1210 | Fixed Single Family Units | TV-19 | ST Teresa Basin | 757.9786 | City of Titusville | Brevard County | St. Theresa Basin TMDL Improvements | 2nd generation baffle box with media. | Baffle Boxes- Second Generation with Media | Completed | 2019 |  |  | A | 314 | $375,000 | $4,000 | City/ County | City - $102,200/ County - $272,800 | N/A | Structural | 2016 | North Indian River Lagoon | 28.58027 | -80.80055 | 2018 | BMPTrains | yes | 23.4497 | 10.6119
34795 | City of Titusville | North IRL | A | IR1-5 | 0.35 | 0.47 | 0.099168 | 9.7434 | 1.4314 | 0.96623 | 0.14195 | 1210 | Fixed Single Family Units | TV-19 | ST Teresa Basin | 757.9786 | City of Titusville | Brevard County | St. Theresa Basin TMDL Improvements | 2nd generation baffle box with media. | Baffle Boxes- Second Generation with Media | Completed | 2019 |  |  | A | 314 | $375,000 | $4,000 | City/ County | City - $102,200/ County - $272,800 | N/A | Structural | 2016 | North Indian River Lagoon | 28.58027 | -80.80055 | 2018 | BMPTrains | yes | 93.4336 | 401.3175
34796 | City of Titusville | North IRL | A | IR1-5 | 0.35 | 0.47 | 0.071306 | 9.7434 | 1.4314 | 0.69476 | 0.10207 | 1210 | Fixed Single Family Units | TV-19 | ST Teresa Basin | 757.9786 | City of Titusville | Brevard County | St. Theresa Basin TMDL Improvements | 2nd generation baffle box with media. | Baffle Boxes- Second Generation with Media | Completed | 2019 |  |  | A | 314 | $375,000 | $4,000 | City/ County | City - $102,200/ County - $272,800 | N/A | Structural | 2016 | North Indian River Lagoon | 28.58027 | -80.80055 | 2018 | BMPTrains | yes | 91.3762 | 288.565
34797 | City of Titusville | North IRL | A | IR1-5 | 0.35 | 0.47 | 0.054464 | 9.7434 | 1.4314 | 0.53067 | 0.077962 | 1210 | Fixed Single Family Units | TV-19 | ST Teresa Basin | 757.9786 | City of Titusville | Brevard County | St. Theresa Basin TMDL Improvements | 2nd generation baffle box with media. | Baffle Boxes- Second Generation with Media | Completed | 2019 |  |  | A | 314 | $375,000 | $4,000 | City/ County | City - $102,200/ County - $272,800 | N/A | Structural | 2016 | North Indian River Lagoon | 28.58027 | -80.80055 | 2018 | BMPTrains | yes | 65.2229 | 220.408
34798 | City of Titusville | North IRL | A | IR1-5 | 0.35 | 0.47 | 0.20728 | 9.7434 | 1.4314 | 2.0196 | 0.29671 | 1210 | Fixed Single Family Units | TV-19 | ST Teresa Basin | 757.9786 | City of Titusville | Brevard County | St. Theresa Basin TMDL Improvements | 2nd generation baffle box with media. | Baffle Boxes- Second Generation with Media | Completed | 2019 |  |  | A | 314 | $375,000 | $4,000 | City/ County | City - $102,200/ County - $272,800 | N/A | Structural | 2016 | North Indian River Lagoon | 28.58027 | -80.80055 | 2018 | BMPTrains | yes | 118.2067 | 838.8343
34799 | City of Titusville | North IRL | A | IR1-5 | 0.35 | 0.47 | 0.025164 | 9.7434 | 1.4314 | 0.24518 | 0.036021 | 1210 | Fixed Single Family Units | TV-19 | ST Teresa Basin | 757.9786 | City of Titusville | Brevard County | St. Theresa Basin TMDL Improvements | 2nd generation baffle box with media. | Baffle Boxes- Second Generation with Media | Completed | 2019 |  |  | A | 314 | $375,000 | $4,000 | City/ County | City - $102,200/ County - $272,800 | N/A | Structural | 2016 | North Indian River Lagoon | 28.58027 | -80.80055 | 2018 | BMPTrains | yes | 41.5306 | 101.8343
34800 | Agricultural Lands | North IRL | A | IR1-5 | 0.35 | 0.47 | 0.5979 | 3.4937 | 0.47064 | 2.0889 | 0.2814 | 3300 | Mixed Rangeland | TV-19 | ST Teresa Basin | 757.9786 | City of Titusville | Brevard County | St. Theresa Basin TMDL Improvements | 2nd generation baffle box with media. | Baffle Boxes- Second Generation with Media | Completed | 2019 |  |  | A | 314 | $375,000 | $4,000 | City/ County | City - $102,200/ County - $272,800 | N/A | Structural | 2016 | North Indian River Lagoon | 28.58027 | -80.80055 | 2018 | BMPTrains | yes | 192.845 | 2419.6209
34801 | Natural Lands | North IRL | A | IR1-5 | 0.35 | 0.47 | 0.019862 | 3.4937 | 0.47064 | 0.069392 | 0.0093479 | 5300 | Reservoirs | TV-19 | ST Teresa Basin | 757.9786 | City of Titusville | Brevard County | St. Theresa Basin TMDL Improvements | 2nd generation baffle box with media. | Baffle Boxes- Second Generation with Media | Completed | 2019 |  |  | A | 314 | $375,000 | $4,000 | City/ County | City - $102,200/ County - $272,800 | N/A | Structural | 2016 | North Indian River Lagoon | 28.58027 | -80.80055 | 2018 | BMPTrains | yes | 44.9357 | 80.3791
34802 | City of Titusville | North IRL | A | IR1-5 | 0.35 | 0.47 | 0.26639 | 11.3736 | 2.1834 | 3.0298 | 0.58164 | 1390 | High Density Under Construction | TV-19 | ST Teresa Basin | 757.9786 | City of Titusville | Brevard County | St. Theresa Basin TMDL Improvements | 2nd generation baffle box with media. | Baffle Boxes- Second Generation with Media | Completed | 2019 |  |  | A | 314 | $375,000 | $4,000 | City/ County | City - $102,200/ County - $272,800 | N/A | Structural | 2016 | North Indian River Lagoon | 28.58027 | -80.80055 | 2018 | BMPTrains | yes | 147.6864 | 1078.0316
34803 | City of Titusville | North IRL | A | IR1-5 | 0.35 | 0.47 | 0.012206 | 5.3026 | 0.47778 | 0.064724 | 0.0058318 | 1300 | Residential, High Density | TV-19 | ST Teresa Basin | 757.9786 | City of Titusville | Brevard County | St. Theresa Basin TMDL Improvements | 2nd generation baffle box with media. | Baffle Boxes- Second Generation with Media | Completed | 2019 |  |  | A | 314 | $375,000 | $4,000 | City/ County | City - $102,200/ County - $272,800 | N/A | Structural | 2016 | North Indian River Lagoon | 28.58027 | -80.80055 | 2018 | BMPTrains | yes | 37.4292 | 49.396
34804 | Natural Lands | North IRL | A | IR1-5 | 0.35 | 0.47 | 0.60555 | 5.3026 | 0.47778 | 3.211 | 0.28932 | 6460 | Mixed scrub-shrub wetland | TV-19 | ST Teresa Basin | 757.9786 | City of Titusville | Brevard County | St. Theresa Basin TMDL Improvements | 2nd generation baffle box with media. | Baffle Boxes- Second Generation with Media | Completed | 2019 |  |  | A | 314 | $375,000 | $4,000 | City/ County | City - $102,200/ County - $272,800 | N/A | Structural | 2016 | North Indian River Lagoon | 28.58027 | -80.80055 | 2018 | BMPTrains | yes | 204.2589 | 2450.5935
34805 | City of Titusville | North IRL | A | IR1-5 | 0.35 | 0.47 | 2.5943e-06 | 5.3026 | 0.47778 | 1.3757e-05 | 1.2395e-06 | 1210 | Fixed Single Family Units | TV-19 | ST Teresa Basin | 757.9786 | City of Titusville | Brevard County | St. Theresa Basin TMDL Improvements | 2nd generation baffle box with media. | Baffle Boxes- Second Generation with Media | Completed | 2019 |  |  | A | 314 | $375,000 | $4,000 | City/ County | City - $102,200/ County - $272,800 | N/A | Structural | 2016 | North Indian River Lagoon | 28.58027 | -80.80055 | 2018 | BMPTrains | yes | 1.8825 | 0.010499
34806 | City of Titusville | North IRL | A | IR1-5 | 0.35 | 0.47 | 0.61776 | 11.4506 | 2.209 | 7.0737 | 1.3646 | 1390 | High Density Under Construction | TV-19 | ST Teresa Basin | 757.9786 | City of Titusville | Brevard County | St. Theresa Basin TMDL Improvements | 2nd generation baffle box with media. | Baffle Boxes- Second Generation with Media | Completed | 2019 |  |  | A | 314 | $375,000 | $4,000 | City/ County | City - $102,200/ County - $272,800 | N/A | Structural | 2016 | North Indian River Lagoon | 28.58027 | -80.80055 | 2018 | BMPTrains | yes | 200 | 2500
34807 | City of Titusville | North IRL | A | IR1-5 | 0.35 | 0.47 | 0.58072 | 11.4454 | 2.2057 | 6.6466 | 1.2809 | 1390 | High Density Under Construction | TV-19 | ST Teresa Basin | 757.9786 | City of Titusville | Brevard County | St. Theresa Basin TMDL Improvements | 2nd generation baffle box with media. | Baffle Boxes- Second Generation with Media | Completed | 2019 |  |  | A | 314 | $375,000 | $4,000 | City/ County | City - $102,200/ County - $272,800 | N/A | Structural | 2016 | North Indian River Lagoon | 28.58027 | -80.80055 | 2018 | BMPTrains | yes | 190.6529 | 2350.0879
34808 | City of Titusville | North IRL | A | IR1-5 | 0.35 | 0.47 | 1.9196e-05 | 11.4454 | 2.2057 | 0.0002197 | 4.234e-05 | 1300 | Residential, High Density | TV-19 | ST Teresa Basin | 757.9786 | City of Titusville | Brevard County | St. Theresa Basin TMDL Improvements | 2nd generation baffle box with media. | Baffle Boxes- Second Generation with Media | Completed | 2019 |  |  | A | 314 | $375,000 | $4,000 | City/ County | City - $102,200/ County - $272,800 | N/A | Structural | 2016 | North Indian River Lagoon | 28.58027 | -80.80055 | 2018 | BMPTrains | yes | 1.4675 | 0.077683
34809 | City of Titusville | North IRL | A | IR1-5 | 0.35 | 0.47 | 0.067883 | 10.8578 | 1.918 | 0.73706 | 0.1302 | 1200 | Residential, Medium Density-Two-five dwellingunits per acre | TV-19 | ST Teresa Basin | 757.9786 | City of Titusville | Brevard County | St. Theresa Basin TMDL Improvements | 2nd generation baffle box with media. | Baffle Boxes- Second Generation with Media | Completed | 2019 |  |  | A | 314 | $375,000 | $4,000 | City/ County | City - $102,200/ County - $272,800 | N/A | Structural | 2016 | North Indian River Lagoon | 28.58027 | -80.80055 | 2018 | BMPTrains | yes | 111.1617 | 274.7109
34810 | City of Titusville | North IRL | A | IR1-5 | 0.35 | 0.47 | 0.14053 | 10.8578 | 1.918 | 1.5259 | 0.26954 | 1300 | Residential, High Density | TV-19 | ST Teresa Basin | 757.9786 | City of Titusville | Brevard County | St. Theresa Basin TMDL Improvements | 2nd generation baffle box with media. | Baffle Boxes- Second Generation with Media | Completed | 2019 |  |  | A | 314 | $375,000 | $4,000 | City/ County | City - $102,200/ County - $272,800 | N/A | Structural | 2016 | North Indian River Lagoon | 28.58027 | -80.80055 | 2018 | BMPTrains | yes | 122.899 | 568.7221
34811 | City of Titusville | North IRL | A | IR1-5 | 0.35 | 0.47 | 0.018799 | 10.8578 | 1.918 | 0.20412 | 0.036056 | 1210 | Fixed Single Family Units | TV-19 | ST Teresa Basin | 757.9786 | City of Titusville | Brevard County | St. Theresa Basin TMDL Improvements | 2nd generation baffle box with media. | Baffle Boxes- Second Generation with Media | Completed | 2019 |  |  | A | 314 | $375,000 | $4,000 | City/ County | City - $102,200/ County - $272,800 | N/A | Structural | 2016 | North Indian River Lagoon | 28.58027 | -80.80055 | 2018 | BMPTrains | yes | 39.6588 | 76.077
34812 | City of Titusville | North IRL | A | IR1-5 | 0.35 | 0.47 | 0.008884 | 10.8578 | 1.918 | 0.096461 | 0.017039 | 1330 | Residential, High density; Multiple Dwelling Units, Low Rise <Two stories or less> | TV-19 | ST Teresa Basin | 757.9786 | City of Titusville | Brevard County | St. Theresa Basin TMDL Improvements | 2nd generation baffle box with media. | Baffle Boxes- Second Generation with Media | Completed | 2019 |  |  | A | 314 | $375,000 | $4,000 | City/ County | City - $102,200/ County - $272,800 | N/A | Structural | 2016 | North Indian River Lagoon | 28.58027 | -80.80055 | 2018 | BMPTrains | yes | 40.5011 | 35.9524
34813 | City of Titusville | North IRL | A | IR1-5 | 0.35 | 0.47 | 0.03314 | 10.8578 | 1.918 | 0.35983 | 0.063561 | 1330 | Residential, High density; Multiple Dwelling Units, Low Rise <Two stories or less> | TV-19 | ST Teresa Basin | 757.9786 | City of Titusville | Brevard County | St. Theresa Basin TMDL Improvements | 2nd generation baffle box with media. | Baffle Boxes- Second Generation with Media | Completed | 2019 |  |  | A | 314 | $375,000 | $4,000 | City/ County | City - $102,200/ County - $272,800 | N/A | Structural | 2016 | North Indian River Lagoon | 28.58027 | -80.80055 | 2018 | BMPTrains | yes | 51.5688 | 134.1119
34814 | City of Titusville | North IRL | A | IR1-5 | 0.35 | 0.47 | 0.052453 | 10.8578 | 1.918 | 0.56953 | 0.1006 | 1330 | Residential, High density; Multiple Dwelling Units, Low Rise <Two stories or less> | TV-19 | ST Teresa Basin | 757.9786 | City of Titusville | Brevard County | St. Theresa Basin TMDL Improvements | 2nd generation baffle box with media. | Baffle Boxes- Second Generation with Media | Completed | 2019 |  |  | A | 314 | $375,000 | $4,000 | City/ County | City - $102,200/ County - $272,800 | N/A | Structural | 2016 | North Indian River Lagoon | 28.58027 | -80.80055 | 2018 | BMPTrains | yes | 60.4332 | 212.271
34815 | City of Titusville | North IRL | A | IR1-5 | 0.35 | 0.47 | 0.091293 | 10.8578 | 1.918 | 0.99125 | 0.1751 | 1210 | Fixed Single Family Units | TV-19 | ST Teresa Basin | 757.9786 | City of Titusville | Brevard County | St. Theresa Basin TMDL Improvements | 2nd generation baffle box with media. | Baffle Boxes- Second Generation with Media | Completed | 2019 |  |  | A | 314 | $375,000 | $4,000 | City/ County | City - $102,200/ County - $272,800 | N/A | Structural | 2016 | North Indian River Lagoon | 28.58027 | -80.80055 | 2018 | BMPTrains | yes | 81.2343 | 369.4513
34816 | City of Titusville | North IRL | A | IR1-5 | 0.35 | 0.47 | 0.049004 | 10.8578 | 1.918 | 0.53208 | 0.093989 | 1330 | Residential, High density; Multiple Dwelling Units, Low Rise <Two stories or less> | TV-19 | ST Teresa Basin | 757.9786 | City of Titusville | Brevard County | St. Theresa Basin TMDL Improvements | 2nd generation baffle box with media. | Baffle Boxes- Second Generation with Media | Completed | 2019 |  |  | A | 314 | $375,000 | $4,000 | City/ County | City - $102,200/ County - $272,800 | N/A | Structural | 2016 | North Indian River Lagoon | 28.58027 | -80.80055 | 2018 | BMPTrains | yes | 59.5923 | 198.3129
34817 | City of Titusville | North IRL | A | IR1-5 | 0.35 | 0.47 | 0.042715 | 10.8578 | 1.918 | 0.46379 | 0.081927 | 1330 | Residential, High density; Multiple Dwelling Units, Low Rise <Two stories or less> | TV-19 | ST Teresa Basin | 757.9786 | City of Titusville | Brevard County | St. Theresa Basin TMDL Improvements | 2nd generation baffle box with media. | Baffle Boxes- Second Generation with Media | Completed | 2019 |  |  | A | 314 | $375,000 | $4,000 | City/ County | City - $102,200/ County - $272,800 | N/A | Structural | 2016 | North Indian River Lagoon | 28.58027 | -80.80055 | 2018 | BMPTrains | yes | 57.6079 | 172.8622
34818 | City of Titusville | North IRL | A | IR1-5 | 0.35 | 0.47 | 0.035901 | 10.8578 | 1.918 | 0.38981 | 0.068857 | 1330 | Residential, High density; Multiple Dwelling Units, Low Rise <Two stories or less> | TV-19 | ST Teresa Basin | 757.9786 | City of Titusville | Brevard County | St. Theresa Basin TMDL Improvements | 2nd generation baffle box with media. | Baffle Boxes- Second Generation with Media | Completed | 2019 |  |  | A | 314 | $375,000 | $4,000 | City/ County | City - $102,200/ County - $272,800 | N/A | Structural | 2016 | North Indian River Lagoon | 28.58027 | -80.80055 | 2018 | BMPTrains | yes | 55.4646 | 145.2862
34819 | City of Titusville | North IRL | A | IR1-5 | 0.35 | 0.47 | 0.055901 | 10.8578 | 1.918 | 0.60696 | 0.10722 | 1210 | Fixed Single Family Units | TV-19 | ST Teresa Basin | 757.9786 | City of Titusville | Brevard County | St. Theresa Basin TMDL Improvements | 2nd generation baffle box with media. | Baffle Boxes- Second Generation with Media | Completed | 2019 |  |  | A | 314 | $375,000 | $4,000 | City/ County | City - $102,200/ County - $272,800 | N/A | Structural | 2016 | North Indian River Lagoon | 28.58027 | -80.80055 | 2018 | BMPTrains | yes | 61.1506 | 226.2238
34820 | City of Titusville | North IRL | A | IR1-5 | 0.35 | 0.47 | 0.021256 | 10.8578 | 1.918 | 0.23079 | 0.040768 | 1330 | Residential, High density; Multiple Dwelling Units, Low Rise <Two stories or less> | TV-19 | ST Teresa Basin | 757.9786 | City of Titusville | Brevard County | St. Theresa Basin TMDL Improvements | 2nd generation baffle box with media. | Baffle Boxes- Second Generation with Media | Completed | 2019 |  |  | A | 314 | $375,000 | $4,000 | City/ County | City - $102,200/ County - $272,800 | N/A | Structural | 2016 | North Indian River Lagoon | 28.58027 | -80.80055 | 2018 | BMPTrains | yes | 50.2988 | 86.0182
34821 | City of Titusville | North IRL | A | IR1-5 | 0.35 | 0.47 | 4.2406e-06 | 10.2161 | 1.649 | 4.3322e-05 | 6.9929e-06 | 1300 | Residential, High Density | TV-19 | ST Teresa Basin | 757.9786 | City of Titusville | Brevard County | St. Theresa Basin TMDL Improvements | 2nd generation baffle box with media. | Baffle Boxes- Second Generation with Media | Completed | 2019 |  |  | A | 314 | $375,000 | $4,000 | City/ County | City - $102,200/ County - $272,800 | N/A | Structural | 2016 | North Indian River Lagoon | 28.58027 | -80.80055 | 2018 | BMPTrains | yes | 0.68571 | 0.017161
34822 | City of Titusville | North IRL | A | IR1-5 | 0.35 | 0.47 | 0.15897 | 9.9093 | 1.4606 | 1.5753 | 0.2322 | 1200 | Residential, Medium Density-Two-five dwellingunits per acre | TV-19 | ST Teresa Basin | 757.9786 | City of Titusville | Brevard County | St. Theresa Basin TMDL Improvements | 2nd generation baffle box with media. | Baffle Boxes- Second Generation with Media | Completed | 2019 |  |  | A | 314 | $375,000 | $4,000 | City/ County | City - $102,200/ County - $272,800 | N/A | Structural | 2016 | North Indian River Lagoon | 28.58027 | -80.80055 | 2018 | BMPTrains | yes | 125.8243 | 643.3342
34823 | City of Titusville | North IRL | A | IR1-5 | 0.35 | 0.47 | 0.12795 | 9.9093 | 1.4606 | 1.2678 | 0.18688 | 1210 | Fixed Single Family Units | TV-19 | ST Teresa Basin | 757.9786 | City of Titusville | Brevard County | St. Theresa Basin TMDL Improvements | 2nd generation baffle box with media. | Baffle Boxes- Second Generation with Media | Completed | 2019 |  |  | A | 314 | $375,000 | $4,000 | City/ County | City - $102,200/ County - $272,800 | N/A | Structural | 2016 | North Indian River Lagoon | 28.58027 | -80.80055 | 2018 | BMPTrains | yes | 94.9378 | 517.7772
34824 | City of Titusville | North IRL | A | IR1-5 | 0.35 | 0.47 | 0.035236 | 9.9093 | 1.4606 | 0.34916 | 0.051467 | 1210 | Fixed Single Family Units | TV-19 | ST Teresa Basin | 757.9786 | City of Titusville | Brevard County | St. Theresa Basin TMDL Improvements | 2nd generation baffle box with media. | Baffle Boxes- Second Generation with Media | Completed | 2019 |  |  | A | 314 | $375,000 | $4,000 | City/ County | City - $102,200/ County - $272,800 | N/A | Structural | 2016 | North Indian River Lagoon | 28.58027 | -80.80055 | 2018 | BMPTrains | yes | 54.6207 | 142.5955
34825 | City of Titusville | North IRL | A | IR1-5 | 0.35 | 0.47 | 0.0046452 | 9.9093 | 1.4606 | 0.046031 | 0.0067849 | 1210 | Fixed Single Family Units | TV-19 | ST Teresa Basin | 757.9786 | City of Titusville | Brevard County | St. Theresa Basin TMDL Improvements | 2nd generation baffle box with media. | Baffle Boxes- Second Generation with Media | Completed | 2019 |  |  | A | 314 | $375,000 | $4,000 | City/ County | City - $102,200/ County - $272,800 | N/A | Structural | 2016 | North Indian River Lagoon | 28.58027 | -80.80055 | 2018 | BMPTrains | yes | 21.6376 | 18.7985
34826 | City of Titusville | North IRL | A | IR1-5 | 0.35 | 0.47 | 0.22987 | 9.9093 | 1.4606 | 2.2778 | 0.33575 | 1210 | Fixed Single Family Units | TV-19 | ST Teresa Basin | 757.9786 | City of Titusville | Brevard County | St. Theresa Basin TMDL Improvements | 2nd generation baffle box with media. | Baffle Boxes- Second Generation with Media | Completed | 2019 |  |  | A | 314 | $375,000 | $4,000 | City/ County | City - $102,200/ County - $272,800 | N/A | Structural | 2016 | North Indian River Lagoon | 28.58027 | -80.80055 | 2018 | BMPTrains | yes | 123.1446 | 930.2398
34827 | City of Titusville | North IRL | A | IR1-5 | 0.35 | 0.47 | 0.0076565 | 9.9093 | 1.4606 | 0.075871 | 0.011183 | 1210 | Fixed Single Family Units | TV-19 | ST Teresa Basin | 757.9786 | City of Titusville | Brevard County | St. Theresa Basin TMDL Improvements | 2nd generation baffle box with media. | Baffle Boxes- Second Generation with Media | Completed | 2019 |  |  | A | 314 | $375,000 | $4,000 | City/ County | City - $102,200/ County - $272,800 | N/A | Structural | 2016 | North Indian River Lagoon | 28.58027 | -80.80055 | 2018 | BMPTrains | yes | 22.3143 | 30.9848
34828 | City of Titusville | North IRL | A | IR1-5 | 0.35 | 0.47 | 0.053441 | 9.9093 | 1.4606 | 0.52957 | 0.078058 | 1210 | Fixed Single Family Units | TV-19 | ST Teresa Basin | 757.9786 | City of Titusville | Brevard County | St. Theresa Basin TMDL Improvements | 2nd generation baffle box with media. | Baffle Boxes- Second Generation with Media | Completed | 2019 |  |  | A | 314 | $375,000 | $4,000 | City/ County | City - $102,200/ County - $272,800 | N/A | Structural | 2016 | North Indian River Lagoon | 28.58027 | -80.80055 | 2018 | BMPTrains | yes | 75.1167 | 216.27
34829 | City of Titusville | North IRL | A | IR1-5 | 0.35 | 0.47 | 0.24329 | 0.024254 | 0.12242 | 0.0059008 | 0.029785 | 1300 | Residential, High Density | TV-19 | ST Teresa Basin | 757.9786 | City of Titusville | Brevard County | St. Theresa Basin TMDL Improvements | 2nd generation baffle box with media. | Baffle Boxes- Second Generation with Media | Completed | 2019 |  |  | A | 314 | $375,000 | $4,000 | City/ County | City - $102,200/ County - $272,800 | N/A | Structural | 2016 | North Indian River Lagoon | 28.58027 | -80.80055 | 2018 | BMPTrains | yes | 138.6377 | 984.5627
34830 | Natural Lands | North IRL | A | IR1-5 | 0.35 | 0.47 | 0.37447 | 0.024254 | 0.12242 | 0.0090825 | 0.045845 | 5300 | Reservoirs | TV-19 | ST Teresa Basin | 757.9786 | City of Titusville | Brevard County | St. Theresa Basin TMDL Improvements | 2nd generation baffle box with media. | Baffle Boxes- Second Generation with Media | Completed | 2019 |  |  | A | 314 | $375,000 | $4,000 | City/ County | City - $102,200/ County - $272,800 | N/A | Structural | 2016 | North Indian River Lagoon | 28.58027 | -80.80055 | 2018 | BMPTrains | yes | 161.5956 | 1515.4373
34831 | City of Titusville | North IRL | A | IR1-5 | 0.35 | 0.47 | 0.31134 | 8.5824 | 1.1381 | 2.672 | 0.35434 | 1720 | Religious | TV-19 | ST Teresa Basin | 757.9786 | City of Titusville | Brevard County | St. Theresa Basin TMDL Improvements | 2nd generation baffle box with media. | Baffle Boxes- Second Generation with Media | Completed | 2019 |  |  | A | 314 | $375,000 | $4,000 | City/ County | City - $102,200/ County - $272,800 | N/A | Structural | 2016 | North Indian River Lagoon | 28.58027 | -80.80055 | 2018 | BMPTrains | yes | 146.4053 | 1259.9327
34832 | City of Titusville | North IRL | A | IR1-5 | 0.35 | 0.47 | 0.11269 | 9.7671 | 1.4348 | 1.1007 | 0.16169 | 1200 | Residential, Medium Density-Two-five dwellingunits per acre | TV-19 | ST Teresa Basin | 757.9786 | City of Titusville | Brevard County | St. Theresa Basin TMDL Improvements | 2nd generation baffle box with media. | Baffle Boxes- Second Generation with Media | Completed | 2019 |  |  | A | 314 | $375,000 | $4,000 | City/ County | City - $102,200/ County - $272,800 | N/A | Structural | 2016 | North Indian River Lagoon | 28.58027 | -80.80055 | 2018 | BMPTrains | yes | 98.7076 | 456.0445
34833 | City of Titusville | North IRL | A | IR1-5 | 0.35 | 0.47 | 0.052953 | 9.7671 | 1.4348 | 0.5172 | 0.07598 | 1210 | Fixed Single Family Units | TV-19 | ST Teresa Basin | 757.9786 | City of Titusville | Brevard County | St. Theresa Basin TMDL Improvements | 2nd generation baffle box with media. | Baffle Boxes- Second Generation with Media | Completed | 2019 |  |  | A | 314 | $375,000 | $4,000 | City/ County | City - $102,200/ County - $272,800 | N/A | Structural | 2016 | North Indian River Lagoon | 28.58027 | -80.80055 | 2018 | BMPTrains | yes | 65.0302 | 214.2939
34834 | City of Titusville | North IRL | A | IR1-5 | 0.35 | 0.47 | 0.095827 | 9.7671 | 1.4348 | 0.93595 | 0.1375 | 1210 | Fixed Single Family Units | TV-19 | ST Teresa Basin | 757.9786 | City of Titusville | Brevard County | St. Theresa Basin TMDL Improvements | 2nd generation baffle box with media. | Baffle Boxes- Second Generation with Media | Completed | 2019 |  |  | A | 314 | $375,000 | $4,000 | City/ County | City - $102,200/ County - $272,800 | N/A | Structural | 2016 | North Indian River Lagoon | 28.58027 | -80.80055 | 2018 | BMPTrains | yes | 82.4719 | 387.7971
34835 | City of Titusville | North IRL | A | IR1-5 | 0.35 | 0.47 | 0.0085838 | 9.7671 | 1.4348 | 0.083838 | 0.012316 | 1210 | Fixed Single Family Units | TV-19 | ST Teresa Basin | 757.9786 | City of Titusville | Brevard County | St. Theresa Basin TMDL Improvements | 2nd generation baffle box with media. | Baffle Boxes- Second Generation with Media | Completed | 2019 |  |  | A | 314 | $375,000 | $4,000 | City/ County | City - $102,200/ County - $272,800 | N/A | Structural | 2016 | North Indian River Lagoon | 28.58027 | -80.80055 | 2018 | BMPTrains | yes | 40.0296 | 34.7372
34836 | City of Titusville | North IRL | A | IR1-5 | 0.35 | 0.47 | 0.032625 | 9.7671 | 1.4348 | 0.31865 | 0.046812 | 1210 | Fixed Single Family Units | TV-19 | ST Teresa Basin | 757.9786 | City of Titusville | Brevard County | St. Theresa Basin TMDL Improvements | 2nd generation baffle box with media. | Baffle Boxes- Second Generation with Media | Completed | 2019 |  |  | A | 314 | $375,000 | $4,000 | City/ County | City - $102,200/ County - $272,800 | N/A | Structural | 2016 | North Indian River Lagoon | 28.58027 | -80.80055 | 2018 | BMPTrains | yes | 55.7822 | 132.0284
34837 | City of Titusville | North IRL | A | IR1-5 | 0.35 | 0.47 | 0.16345 | 9.7671 | 1.4348 | 1.5964 | 0.23453 | 1210 | Fixed Single Family Units | TV-19 | ST Teresa Basin | 757.9786 | City of Titusville | Brevard County | St. Theresa Basin TMDL Improvements | 2nd generation baffle box with media. | Baffle Boxes- Second Generation with Media | Completed | 2019 |  |  | A | 314 | $375,000 | $4,000 | City/ County | City - $102,200/ County - $272,800 | N/A | Structural | 2016 | North Indian River Lagoon | 28.58027 | -80.80055 | 2018 | BMPTrains | yes | 109.0273 | 661.4578
34838 | City of Titusville | North IRL | A | IR1-5 | 0.35 | 0.47 | 0.0086745 | 9.7671 | 1.4348 | 0.084725 | 0.012447 | 1210 | Fixed Single Family Units | TV-19 | ST Teresa Basin | 757.9786 | City of Titusville | Brevard County | St. Theresa Basin TMDL Improvements | 2nd generation baffle box with media. | Baffle Boxes- Second Generation with Media | Completed | 2019 |  |  | A | 314 | $375,000 | $4,000 | City/ County | City - $102,200/ County - $272,800 | N/A | Structural | 2016 | North Indian River Lagoon | 28.58027 | -80.80055 | 2018 | BMPTrains | yes | 34.8721 | 35.1045
34839 | City of Titusville | North IRL | A | IR1-5 | 0.35 | 0.47 | 0.11343 | 9.773 | 1.4357 | 1.1086 | 0.16285 | 1200 | Residential, Medium Density-Two-five dwellingunits per acre | TV-19 | ST Teresa Basin | 757.9786 | City of Titusville | Brevard County | St. Theresa Basin TMDL Improvements | 2nd generation baffle box with media. | Baffle Boxes- Second Generation with Media | Completed | 2019 |  |  | A | 314 | $375,000 | $4,000 | City/ County | City - $102,200/ County - $272,800 | N/A | Structural | 2016 | North Indian River Lagoon | 28.58027 | -80.80055 | 2018 | BMPTrains | yes | 129.7385 | 459.0352
34840 | City of Titusville | North IRL | A | IR1-5 | 0.35 | 0.47 | 0.00038571 | 9.773 | 1.4357 | 0.0037696 | 0.00055377 | 1210 | Fixed Single Family Units | TV-19 | ST Teresa Basin | 757.9786 | City of Titusville | Brevard County | St. Theresa Basin TMDL Improvements | 2nd generation baffle box with media. | Baffle Boxes- Second Generation with Media | Completed | 2019 |  |  | A | 314 | $375,000 | $4,000 | City/ County | City - $102,200/ County - $272,800 | N/A | Structural | 2016 | North Indian River Lagoon | 28.58027 | -80.80055 | 2018 | BMPTrains | yes | 6.4142 | 1.5609
34841 | City of Titusville | North IRL | A | IR1-5 | 0.35 | 0.47 | 0.1859 | 9.773 | 1.4357 | 1.8168 | 0.26689 | 1210 | Fixed Single Family Units | TV-19 | ST Teresa Basin | 757.9786 | City of Titusville | Brevard County | St. Theresa Basin TMDL Improvements | 2nd generation baffle box with media. | Baffle Boxes- Second Generation with Media | Completed | 2019 |  |  | A | 314 | $375,000 | $4,000 | City/ County | City - $102,200/ County - $272,800 | N/A | Structural | 2016 | North Indian River Lagoon | 28.58027 | -80.80055 | 2018 | BMPTrains | yes | 110.5426 | 752.3011
34842 | City of Titusville | North IRL | A | IR1-5 | 0.35 | 0.47 | 0.037674 | 9.773 | 1.4357 | 0.36819 | 0.054089 | 1210 | Fixed Single Family Units | TV-19 | ST Teresa Basin | 757.9786 | City of Titusville | Brevard County | St. Theresa Basin TMDL Improvements | 2nd generation baffle box with media. | Baffle Boxes- Second Generation with Media | Completed | 2019 |  |  | A | 314 | $375,000 | $4,000 | City/ County | City - $102,200/ County - $272,800 | N/A | Structural | 2016 | North Indian River Lagoon | 28.58027 | -80.80055 | 2018 | BMPTrains | yes | 61.1571 | 152.4603
34843 | City of Titusville | North IRL | A | IR1-5 | 0.35 | 0.47 | 0.22152 | 9.773 | 1.4357 | 2.1649 | 0.31804 | 1210 | Fixed Single Family Units | TV-19 | ST Teresa Basin | 757.9786 | City of Titusville | Brevard County | St. Theresa Basin TMDL Improvements | 2nd generation baffle box with media. | Baffle Boxes- Second Generation with Media | Completed | 2019 |  |  | A | 314 | $375,000 | $4,000 | City/ County | City - $102,200/ County - $272,800 | N/A | Structural | 2016 | North Indian River Lagoon | 28.58027 | -80.80055 | 2018 | BMPTrains | yes | 122.2525 | 896.4582
34844 | City of Titusville | North IRL | A | IR1-5 | 0.35 | 0.47 | 0.047777 | 9.773 | 1.4357 | 0.46692 | 0.068593 | 1210 | Fixed Single Family Units | TV-19 | ST Teresa Basin | 757.9786 | City of Titusville | Brevard County | St. Theresa Basin TMDL Improvements | 2nd generation baffle box with media. | Baffle Boxes- Second Generation with Media | Completed | 2019 |  |  | A | 314 | $375,000 | $4,000 | City/ County | City - $102,200/ County - $272,800 | N/A | Structural | 2016 | North Indian River Lagoon | 28.58027 | -80.80055 | 2018 | BMPTrains | yes | 84.7206 | 193.3453
34845 | City of Titusville | North IRL | A | IR1-5 | 0.35 | 0.47 | 0.01108 | 9.773 | 1.4357 | 0.10828 | 0.015908 | 1210 | Fixed Single Family Units | TV-19 | ST Teresa Basin | 757.9786 | City of Titusville | Brevard County | St. Theresa Basin TMDL Improvements | 2nd generation baffle box with media. | Baffle Boxes- Second Generation with Media | Completed | 2019 |  |  | A | 314 | $375,000 | $4,000 | City/ County | City - $102,200/ County - $272,800 | N/A | Structural | 2016 | North Indian River Lagoon | 28.58027 | -80.80055 | 2018 | BMPTrains | yes | 26.9488 | 44.8389
34846 | City of Titusville | North IRL | A | IR1-5 | 0.35 | 0.47 | 0.18813 | 8.7056 | 1.2408 | 1.6378 | 0.23343 | 1200 | Residential, Medium Density-Two-five dwellingunits per acre | TV-19 | ST Teresa Basin | 757.9786 | City of Titusville | Brevard County | St. Theresa Basin TMDL Improvements | 2nd generation baffle box with media. | Baffle Boxes- Second Generation with Media | Completed | 2019 |  |  | A | 314 | $375,000 | $4,000 | City/ County | City - $102,200/ County - $272,800 | N/A | Structural | 2016 | North Indian River Lagoon | 28.58027 | -80.80055 | 2018 | BMPTrains | yes | 131.1244 | 761.3463
34847 | City of Titusville | North IRL | A | IR1-5 | 0.35 | 0.47 | 0.089191 | 8.7056 | 1.2408 | 0.77646 | 0.11067 | 1210 | Fixed Single Family Units | TV-19 | ST Teresa Basin | 757.9786 | City of Titusville | Brevard County | St. Theresa Basin TMDL Improvements | 2nd generation baffle box with media. | Baffle Boxes- Second Generation with Media | Completed | 2019 |  |  | A | 314 | $375,000 | $4,000 | City/ County | City - $102,200/ County - $272,800 | N/A | Structural | 2016 | North Indian River Lagoon | 28.58027 | -80.80055 | 2018 | BMPTrains | yes | 76.9512 | 360.9435
34848 | City of Titusville | North IRL | A | IR1-5 | 0.35 | 0.47 | 0.11806 | 8.7056 | 1.2408 | 1.0278 | 0.14649 | 1210 | Fixed Single Family Units | TV-19 | ST Teresa Basin | 757.9786 | City of Titusville | Brevard County | St. Theresa Basin TMDL Improvements | 2nd generation baffle box with media. | Baffle Boxes- Second Generation with Media | Completed | 2019 |  |  | A | 314 | $375,000 | $4,000 | City/ County | City - $102,200/ County - $272,800 | N/A | Structural | 2016 | North Indian River Lagoon | 28.58027 | -80.80055 | 2018 | BMPTrains | yes | 88.3701 | 477.7813
34849 | City of Titusville | North IRL | A | IR1-5 | 0.35 | 0.47 | 0.10812 | 8.7056 | 1.2408 | 0.94129 | 0.13416 | 1210 | Fixed Single Family Units | TV-19 | ST Teresa Basin | 757.9786 | City of Titusville | Brevard County | St. Theresa Basin TMDL Improvements | 2nd generation baffle box with media. | Baffle Boxes- Second Generation with Media | Completed | 2019 |  |  | A | 314 | $375,000 | $4,000 | City/ County | City - $102,200/ County - $272,800 | N/A | Structural | 2016 | North Indian River Lagoon | 28.58027 | -80.80055 | 2018 | BMPTrains | yes | 85.6411 | 437.5623
34850 | City of Titusville | North IRL | A | IR1-5 | 0.35 | 0.47 | 0.10664 | 8.7056 | 1.2408 | 0.92839 | 0.13232 | 1210 | Fixed Single Family Units | TV-19 | ST Teresa Basin | 757.9786 | City of Titusville | Brevard County | St. Theresa Basin TMDL Improvements | 2nd generation baffle box with media. | Baffle Boxes- Second Generation with Media | Completed | 2019 |  |  | A | 314 | $375,000 | $4,000 | City/ County | City - $102,200/ County - $272,800 | N/A | Structural | 2016 | North Indian River Lagoon | 28.58027 | -80.80055 | 2018 | BMPTrains | yes | 84.1242 | 431.566
34851 | City of Titusville | North IRL | A | IR1-5 | 0.35 | 0.47 | 0.007611 | 8.7056 | 1.2408 | 0.066258 | 0.0094437 | 1210 | Fixed Single Family Units | TV-19 | ST Teresa Basin | 757.9786 | City of Titusville | Brevard County | St. Theresa Basin TMDL Improvements | 2nd generation baffle box with media. | Baffle Boxes- Second Generation with Media | Completed | 2019 |  |  | A | 314 | $375,000 | $4,000 | City/ County | City - $102,200/ County - $272,800 | N/A | Structural | 2016 | North Indian River Lagoon | 28.58027 | -80.80055 | 2018 | BMPTrains | yes | 38.0117 | 30.8006
34852 | Natural Lands | North IRL | A | IR1-5 | 0.35 | 0.47 | 0.61776 | 5.1895 | 0.44416 | 3.2059 | 0.27439 | 6460 | Mixed scrub-shrub wetland | TV-19 | ST Teresa Basin | 757.9786 | City of Titusville | Brevard County | St. Theresa Basin TMDL Improvements | 2nd generation baffle box with media. | Baffle Boxes- Second Generation with Media | Completed | 2019 |  |  | A | 314 | $375,000 | $4,000 | City/ County | City - $102,200/ County - $272,800 | N/A | Structural | 2016 | North Indian River Lagoon | 28.58027 | -80.80055 | 2018 | BMPTrains | yes | 200 | 2500
34853 | Natural Lands | North IRL | A | IR1-5 | 0.35 | 0.47 | 0.006255 | 8.1702 | 1.165 | 0.051104 | 0.0072869 | 4340 | Hardwood Conifer Mixed | TV-19 | ST Teresa Basin | 757.9786 | City of Titusville | Brevard County | St. Theresa Basin TMDL Improvements | 2nd generation baffle box with media. | Baffle Boxes- Second Generation with Media | Completed | 2019 |  |  | A | 314 | $375,000 | $4,000 | City/ County | City - $102,200/ County - $272,800 | N/A | Structural | 2016 | North Indian River Lagoon | 28.58027 | -80.80055 | 2018 | BMPTrains | yes | 36.3794 | 25.3131
34854 | City of Titusville | North IRL | A | IR1-5 | 0.35 | 0.47 | 0.17107 | 8.1702 | 1.165 | 1.3977 | 0.19929 | 8120 | Railroads | TV-19 | ST Teresa Basin | 757.9786 | City of Titusville | Brevard County | St. Theresa Basin TMDL Improvements | 2nd generation baffle box with media. | Baffle Boxes- Second Generation with Media | Completed | 2019 |  |  | A | 314 | $375,000 | $4,000 | City/ County | City - $102,200/ County - $272,800 | N/A | Structural | 2016 | North Indian River Lagoon | 28.58027 | -80.80055 | 2018 | BMPTrains | yes | 133.9218 | 692.2933
34855 | City of Titusville | North IRL | A | IR1-5 | 0.35 | 0.47 | 0.29999 | 6.8833 | 0.83453 | 2.065 | 0.25036 | 1200 | Residential, Medium Density-Two-five dwellingunits per acre | TV-19 | ST Teresa Basin | 757.9786 | City of Titusville | Brevard County | St. Theresa Basin TMDL Improvements | 2nd generation baffle box with media. | Baffle Boxes- Second Generation with Media | Completed | 2019 |  |  | A | 314 | $375,000 | $4,000 | City/ County | City - $102,200/ County - $272,800 | N/A | Structural | 2016 | North Indian River Lagoon | 28.58027 | -80.80055 | 2018 | BMPTrains | yes | 147.6663 | 1214.0365
34856 | Natural Lands | North IRL | A | IR1-5 | 0.35 | 0.47 | 0.3103 | 6.8833 | 0.83453 | 2.1359 | 0.25895 | 6460 | Mixed scrub-shrub wetland | TV-19 | ST Teresa Basin | 757.9786 | City of Titusville | Brevard County | St. Theresa Basin TMDL Improvements | 2nd generation baffle box with media. | Baffle Boxes- Second Generation with Media | Completed | 2019 |  |  | A | 314 | $375,000 | $4,000 | City/ County | City - $102,200/ County - $272,800 | N/A | Structural | 2016 | North Indian River Lagoon | 28.58027 | -80.80055 | 2018 | BMPTrains | yes | 149.4817 | 1255.7272
34857 | City of Titusville | North IRL | A | IR1-5 | 0.35 | 0.47 | 0.0042091 | 6.8833 | 0.83453 | 0.028973 | 0.0035127 | 1210 | Fixed Single Family Units | TV-19 | ST Teresa Basin | 757.9786 | City of Titusville | Brevard County | St. Theresa Basin TMDL Improvements | 2nd generation baffle box with media. | Baffle Boxes- Second Generation with Media | Completed | 2019 |  |  | A | 314 | $375,000 | $4,000 | City/ County | City - $102,200/ County - $272,800 | N/A | Structural | 2016 | North Indian River Lagoon | 28.58027 | -80.80055 | 2018 | BMPTrains | yes | 18.1747 | 17.0338
34858 | City of Titusville | North IRL | A | IR1-5 | 0.35 | 0.47 | 0.0032624 | 6.8833 | 0.83453 | 0.022456 | 0.0027226 | 1210 | Fixed Single Family Units | TV-19 | ST Teresa Basin | 757.9786 | City of Titusville | Brevard County | St. Theresa Basin TMDL Improvements | 2nd generation baffle box with media. | Baffle Boxes- Second Generation with Media | Completed | 2019 |  |  | A | 314 | $375,000 | $4,000 | City/ County | City - $102,200/ County - $272,800 | N/A | Structural | 2016 | North Indian River Lagoon | 28.58027 | -80.80055 | 2018 | BMPTrains | yes | 27.1076 | 13.2024
34859 | City of Titusville | North IRL | A | IR1-5 | 0.35 | 0.47 | 0.011282 | 8.0818 | 1.3498 | 0.091182 | 0.015229 | 1330 | Residential, High density; Multiple Dwelling Units, Low Rise <Two stories or less> | TV-19 | ST Teresa Basin | 757.9786 | City of Titusville | Brevard County | St. Theresa Basin TMDL Improvements | 2nd generation baffle box with media. | Baffle Boxes- Second Generation with Media | Completed | 2019 |  |  | A | 314 | $375,000 | $4,000 | City/ County | City - $102,200/ County - $272,800 | N/A | Structural | 2016 | North Indian River Lagoon | 28.58027 | -80.80055 | 2018 | BMPTrains | yes | 45.581 | 45.658
34860 | City of Titusville | North IRL | A | IR1-5 | 0.35 | 0.47 | 0.05173 | 8.0818 | 1.3498 | 0.41807 | 0.069825 | 1330 | Residential, High density; Multiple Dwelling Units, Low Rise <Two stories or less> | TV-19 | ST Teresa Basin | 757.9786 | City of Titusville | Brevard County | St. Theresa Basin TMDL Improvements | 2nd generation baffle box with media. | Baffle Boxes- Second Generation with Media | Completed | 2019 |  |  | A | 314 | $375,000 | $4,000 | City/ County | City - $102,200/ County - $272,800 | N/A | Structural | 2016 | North Indian River Lagoon | 28.58027 | -80.80055 | 2018 | BMPTrains | yes | 57.9607 | 209.3447
34861 | City of Titusville | North IRL | A | IR1-5 | 0.35 | 0.47 | 0.0041567 | 8.0818 | 1.3498 | 0.033593 | 0.0056106 | 1330 | Residential, High density; Multiple Dwelling Units, Low Rise <Two stories or less> | TV-19 | ST Teresa Basin | 757.9786 | City of Titusville | Brevard County | St. Theresa Basin TMDL Improvements | 2nd generation baffle box with media. | Baffle Boxes- Second Generation with Media | Completed | 2019 |  |  | A | 314 | $375,000 | $4,000 | City/ County | City - $102,200/ County - $272,800 | N/A | Structural | 2016 | North Indian River Lagoon | 28.58027 | -80.80055 | 2018 | BMPTrains | yes | 28.9531 | 16.8214
34862 | City of Titusville | North IRL | A | IR1-5 | 0.35 | 0.47 | 0.011371 | 8.0818 | 1.3498 | 0.091899 | 0.015348 | 1330 | Residential, High density; Multiple Dwelling Units, Low Rise <Two stories or less> | TV-19 | ST Teresa Basin | 757.9786 | City of Titusville | Brevard County | St. Theresa Basin TMDL Improvements | 2nd generation baffle box with media. | Baffle Boxes- Second Generation with Media | Completed | 2019 |  |  | A | 314 | $375,000 | $4,000 | City/ County | City - $102,200/ County - $272,800 | N/A | Structural | 2016 | North Indian River Lagoon | 28.58027 | -80.80055 | 2018 | BMPTrains | yes | 55.0531 | 46.0171
34863 | City of Titusville | North IRL | A | IR1-5 | 0.35 | 0.47 | 0.0067638 | 8.0818 | 1.3498 | 0.054664 | 0.0091297 | 1330 | Residential, High density; Multiple Dwelling Units, Low Rise <Two stories or less> | TV-19 | ST Teresa Basin | 757.9786 | City of Titusville | Brevard County | St. Theresa Basin TMDL Improvements | 2nd generation baffle box with media. | Baffle Boxes- Second Generation with Media | Completed | 2019 |  |  | A | 314 | $375,000 | $4,000 | City/ County | City - $102,200/ County - $272,800 | N/A | Structural | 2016 | North Indian River Lagoon | 28.58027 | -80.80055 | 2018 | BMPTrains | yes | 27.0208 | 27.3721
34864 | City of Titusville | North IRL | A | IR1-5 | 0.35 | 0.47 | 0.061682 | 8.0818 | 1.3498 | 0.4985 | 0.083258 | 1330 | Residential, High density; Multiple Dwelling Units, Low Rise <Two stories or less> | TV-19 | ST Teresa Basin | 757.9786 | City of Titusville | Brevard County | St. Theresa Basin TMDL Improvements | 2nd generation baffle box with media. | Baffle Boxes- Second Generation with Media | Completed | 2019 |  |  | A | 314 | $375,000 | $4,000 | City/ County | City - $102,200/ County - $272,800 | N/A | Structural | 2016 | North Indian River Lagoon | 28.58027 | -80.80055 | 2018 | BMPTrains | yes | 70.1441 | 249.6193
34865 | City of Titusville | North IRL | A | IR1-5 | 0.35 | 0.47 | 0.052153 | 8.0818 | 1.3498 | 0.42149 | 0.070396 | 1330 | Residential, High density; Multiple Dwelling Units, Low Rise <Two stories or less> | TV-19 | ST Teresa Basin | 757.9786 | City of Titusville | Brevard County | St. Theresa Basin TMDL Improvements | 2nd generation baffle box with media. | Baffle Boxes- Second Generation with Media | Completed | 2019 |  |  | A | 314 | $375,000 | $4,000 | City/ County | City - $102,200/ County - $272,800 | N/A | Structural | 2016 | North Indian River Lagoon | 28.58027 | -80.80055 | 2018 | BMPTrains | yes | 58.3926 | 211.0574
34866 | City of Titusville | North IRL | A | IR1-5 | 0.35 | 0.47 | 0.046565 | 8.0818 | 1.3498 | 0.37633 | 0.062852 | 1330 | Residential, High density; Multiple Dwelling Units, Low Rise <Two stories or less> | TV-19 | ST Teresa Basin | 757.9786 | City of Titusville | Brevard County | St. Theresa Basin TMDL Improvements | 2nd generation baffle box with media. | Baffle Boxes- Second Generation with Media | Completed | 2019 |  |  | A | 314 | $375,000 | $4,000 | City/ County | City - $102,200/ County - $272,800 | N/A | Structural | 2016 | North Indian River Lagoon | 28.58027 | -80.80055 | 2018 | BMPTrains | yes | 55.5872 | 188.4408
34867 | City of Titusville | North IRL | A | IR1-5 | 0.35 | 0.47 | 0.065594 | 8.0818 | 1.3498 | 0.53012 | 0.088537 | 1330 | Residential, High density; Multiple Dwelling Units, Low Rise <Two stories or less> | TV-19 | ST Teresa Basin | 757.9786 | City of Titusville | Brevard County | St. Theresa Basin TMDL Improvements | 2nd generation baffle box with media. | Baffle Boxes- Second Generation with Media | Completed | 2019 |  |  | A | 314 | $375,000 | $4,000 | City/ County | City - $102,200/ County - $272,800 | N/A | Structural | 2016 | North Indian River Lagoon | 28.58027 | -80.80055 | 2018 | BMPTrains | yes | 70.2329 | 265.448
34868 | City of Titusville | North IRL | A | IR1-5 | 0.35 | 0.47 | 0.044233 | 8.0818 | 1.3498 | 0.35748 | 0.059705 | 1330 | Residential, High density; Multiple Dwelling Units, Low Rise <Two stories or less> | TV-19 | ST Teresa Basin | 757.9786 | City of Titusville | Brevard County | St. Theresa Basin TMDL Improvements | 2nd generation baffle box with media. | Baffle Boxes- Second Generation with Media | Completed | 2019 |  |  | A | 314 | $375,000 | $4,000 | City/ County | City - $102,200/ County - $272,800 | N/A | Structural | 2016 | North Indian River Lagoon | 28.58027 | -80.80055 | 2018 | BMPTrains | yes | 61.6216 | 179.0045
34869 | City of Titusville | North IRL | A | IR1-5 | 0.35 | 0.47 | 0.056389 | 8.0818 | 1.3498 | 0.45573 | 0.076113 | 1330 | Residential, High density; Multiple Dwelling Units, Low Rise <Two stories or less> | TV-19 | ST Teresa Basin | 757.9786 | City of Titusville | Brevard County | St. Theresa Basin TMDL Improvements | 2nd generation baffle box with media. | Baffle Boxes- Second Generation with Media | Completed | 2019 |  |  | A | 314 | $375,000 | $4,000 | City/ County | City - $102,200/ County - $272,800 | N/A | Structural | 2016 | North Indian River Lagoon | 28.58027 | -80.80055 | 2018 | BMPTrains | yes | 60.8133 | 228.1991
34870 | City of Titusville | North IRL | A | IR1-5 | 0.35 | 0.47 | 0.053767 | 8.0818 | 1.3498 | 0.43454 | 0.072574 | 1330 | Residential, High density; Multiple Dwelling Units, Low Rise <Two stories or less> | TV-19 | ST Teresa Basin | 757.9786 | City of Titusville | Brevard County | St. Theresa Basin TMDL Improvements | 2nd generation baffle box with media. | Baffle Boxes- Second Generation with Media | Completed | 2019 |  |  | A | 314 | $375,000 | $4,000 | City/ County | City - $102,200/ County - $272,800 | N/A | Structural | 2016 | North Indian River Lagoon | 28.58027 | -80.80055 | 2018 | BMPTrains | yes | 58.6414 | 217.5886
34871 | City of Titusville | North IRL | A | IR1-5 | 0.35 | 0.47 | 0.039374 | 8.0818 | 1.3498 | 0.31821 | 0.053146 | 1330 | Residential, High density; Multiple Dwelling Units, Low Rise <Two stories or less> | TV-19 | ST Teresa Basin | 757.9786 | City of Titusville | Brevard County | St. Theresa Basin TMDL Improvements | 2nd generation baffle box with media. | Baffle Boxes- Second Generation with Media | Completed | 2019 |  |  | A | 314 | $375,000 | $4,000 | City/ County | City - $102,200/ County - $272,800 | N/A | Structural | 2016 | North Indian River Lagoon | 28.58027 | -80.80055 | 2018 | BMPTrains | yes | 58.9037 | 159.339
34872 | City of Titusville | North IRL | A | IR1-5 | 0.35 | 0.47 | 0.053184 | 8.0818 | 1.3498 | 0.42983 | 0.071787 | 1330 | Residential, High density; Multiple Dwelling Units, Low Rise <Two stories or less> | TV-19 | ST Teresa Basin | 757.9786 | City of Titusville | Brevard County | St. Theresa Basin TMDL Improvements | 2nd generation baffle box with media. | Baffle Boxes- Second Generation with Media | Completed | 2019 |  |  | A | 314 | $375,000 | $4,000 | City/ County | City - $102,200/ County - $272,800 | N/A | Structural | 2016 | North Indian River Lagoon | 28.58027 | -80.80055 | 2018 | BMPTrains | yes | 62.8453 | 215.229
34873 | City of Titusville | North IRL | A | IR1-5 | 0.35 | 0.47 | 0.056084 | 8.0818 | 1.3498 | 0.45326 | 0.075702 | 1330 | Residential, High density; Multiple Dwelling Units, Low Rise <Two stories or less> | TV-19 | ST Teresa Basin | 757.9786 | City of Titusville | Brevard County | St. Theresa Basin TMDL Improvements | 2nd generation baffle box with media. | Baffle Boxes- Second Generation with Media | Completed | 2019 |  |  | A | 314 | $375,000 | $4,000 | City/ County | City - $102,200/ County - $272,800 | N/A | Structural | 2016 | North Indian River Lagoon | 28.58027 | -80.80055 | 2018 | BMPTrains | yes | 60.6526 | 226.9657
34874 | City of Titusville | North IRL | A | IR1-5 | 0.35 | 0.47 | 0.0034336 | 8.0818 | 1.3498 | 0.02775 | 0.0046346 | 1330 | Residential, High density; Multiple Dwelling Units, Low Rise <Two stories or less> | TV-19 | ST Teresa Basin | 757.9786 | City of Titusville | Brevard County | St. Theresa Basin TMDL Improvements | 2nd generation baffle box with media. | Baffle Boxes- Second Generation with Media | Completed | 2019 |  |  | A | 314 | $375,000 | $4,000 | City/ County | City - $102,200/ County - $272,800 | N/A | Structural | 2016 | North Indian River Lagoon | 28.58027 | -80.80055 | 2018 | BMPTrains | yes | 18.008 | 13.8954
34875 | City of Titusville | North IRL | A | IR1-5 | 0.35 | 0.47 | 0.024424 | 9.7574 | 1.4334 | 0.23832 | 0.035011 | 1200 | Residential, Medium Density-Two-five dwellingunits per acre | TV-19 | ST Teresa Basin | 757.9786 | City of Titusville | Brevard County | St. Theresa Basin TMDL Improvements | 2nd generation baffle box with media. | Baffle Boxes- Second Generation with Media | Completed | 2019 |  |  | A | 314 | $375,000 | $4,000 | City/ County | City - $102,200/ County - $272,800 | N/A | Structural | 2016 | North Indian River Lagoon | 28.58027 | -80.80055 | 2018 | BMPTrains | yes | 103.9053 | 98.841
34876 | City of Titusville | North IRL | A | IR1-5 | 0.35 | 0.47 | 0.24349 | 9.7574 | 1.4334 | 2.3758 | 0.34903 | 1210 | Fixed Single Family Units | TV-19 | ST Teresa Basin | 757.9786 | City of Titusville | Brevard County | St. Theresa Basin TMDL Improvements | 2nd generation baffle box with media. | Baffle Boxes- Second Generation with Media | Completed | 2019 |  |  | A | 314 | $375,000 | $4,000 | City/ County | City - $102,200/ County - $272,800 | N/A | Structural | 2016 | North Indian River Lagoon | 28.58027 | -80.80055 | 2018 | BMPTrains | yes | 127.1643 | 985.3582
34877 | City of Titusville | North IRL | A | IR1-5 | 0.35 | 0.47 | 0.045304 | 9.7574 | 1.4334 | 0.44204 | 0.06494 | 1210 | Fixed Single Family Units | TV-19 | ST Teresa Basin | 757.9786 | City of Titusville | Brevard County | St. Theresa Basin TMDL Improvements | 2nd generation baffle box with media. | Baffle Boxes- Second Generation with Media | Completed | 2019 |  |  | A | 314 | $375,000 | $4,000 | City/ County | City - $102,200/ County - $272,800 | N/A | Structural | 2016 | North Indian River Lagoon | 28.58027 | -80.80055 | 2018 | BMPTrains | yes | 83.86 | 183.3368
34878 | City of Titusville | North IRL | A | IR1-5 | 0.35 | 0.47 | 0.16655 | 9.7574 | 1.4334 | 1.6251 | 0.23874 | 1210 | Fixed Single Family Units | TV-19 | ST Teresa Basin | 757.9786 | City of Titusville | Brevard County | St. Theresa Basin TMDL Improvements | 2nd generation baffle box with media. | Baffle Boxes- Second Generation with Media | Completed | 2019 |  |  | A | 314 | $375,000 | $4,000 | City/ County | City - $102,200/ County - $272,800 | N/A | Structural | 2016 | North Indian River Lagoon | 28.58027 | -80.80055 | 2018 | BMPTrains | yes | 110.2106 | 673.9966
34879 | City of Titusville | North IRL | A | IR1-5 | 0.35 | 0.47 | 0.013885 | 9.7574 | 1.4334 | 0.13548 | 0.019903 | 1210 | Fixed Single Family Units | TV-19 | ST Teresa Basin | 757.9786 | City of Titusville | Brevard County | St. Theresa Basin TMDL Improvements | 2nd generation baffle box with media. | Baffle Boxes- Second Generation with Media | Completed | 2019 |  |  | A | 314 | $375,000 | $4,000 | City/ County | City - $102,200/ County - $272,800 | N/A | Structural | 2016 | North Indian River Lagoon | 28.58027 | -80.80055 | 2018 | BMPTrains | yes | 31.6065 | 56.1901
34880 | City of Titusville | North IRL | A | IR1-5 | 0.35 | 0.47 | 0.060915 | 9.7574 | 1.4334 | 0.59438 | 0.087319 | 1210 | Fixed Single Family Units | TV-19 | ST Teresa Basin | 757.9786 | City of Titusville | Brevard County | St. Theresa Basin TMDL Improvements | 2nd generation baffle box with media. | Baffle Boxes- Second Generation with Media | Completed | 2019 |  |  | A | 314 | $375,000 | $4,000 | City/ County | City - $102,200/ County - $272,800 | N/A | Structural | 2016 | North Indian River Lagoon | 28.58027 | -80.80055 | 2018 | BMPTrains | yes | 66.8229 | 246.5158
34881 | City of Titusville | North IRL | A | IR1-5 | 0.35 | 0.47 | 0.0632 | 9.7574 | 1.4334 | 0.61667 | 0.090594 | 1210 | Fixed Single Family Units | TV-19 | ST Teresa Basin | 757.9786 | City of Titusville | Brevard County | St. Theresa Basin TMDL Improvements | 2nd generation baffle box with media. | Baffle Boxes- Second Generation with Media | Completed | 2019 |  |  | A | 314 | $375,000 | $4,000 | City/ County | City - $102,200/ County - $272,800 | N/A | Structural | 2016 | North Indian River Lagoon | 28.58027 | -80.80055 | 2018 | BMPTrains | yes | 67.3392 | 255.7614
34882 | City of Titusville | North IRL | A | IR1-5 | 0.35 | 0.47 | 0.30718 | 11.3442 | 2.1783 | 3.4847 | 0.66911 | 1300 | Residential, High Density | TV-19 | ST Teresa Basin | 757.9786 | City of Titusville | Brevard County | St. Theresa Basin TMDL Improvements | 2nd generation baffle box with media. | Baffle Boxes- Second Generation with Media | Completed | 2019 |  |  | A | 314 | $375,000 | $4,000 | City/ County | City - $102,200/ County - $272,800 | N/A | Structural | 2016 | North Indian River Lagoon | 28.58027 | -80.80055 | 2018 | BMPTrains | yes | 149.7367 | 1243.1014
34883 | City of Titusville | North IRL | A | IR1-5 | 0.35 | 0.47 | 0.31059 | 11.3442 | 2.1783 | 3.5233 | 0.67654 | 1340 | Residential, High density; Multiple Dwelling Units, High Rise <Three stories or more> | TV-19 | ST Teresa Basin | 757.9786 | City of Titusville | Brevard County | St. Theresa Basin TMDL Improvements | 2nd generation baffle box with media. | Baffle Boxes- Second Generation with Media | Completed | 2019 |  |  | A | 314 | $375,000 | $4,000 | City/ County | City - $102,200/ County - $272,800 | N/A | Structural | 2016 | North Indian River Lagoon | 28.58027 | -80.80055 | 2018 | BMPTrains | yes | 150.2886 | 1256.8986
34884 | City of Titusville | North IRL | A | IR1-5 | 0.35 | 0.47 | 0.013394 | 11.5651 | 2.0684 | 0.15491 | 0.027705 | 1300 | Residential, High Density | TV-19 | ST Teresa Basin | 757.9786 | City of Titusville | Brevard County | St. Theresa Basin TMDL Improvements | 2nd generation baffle box with media. | Baffle Boxes- Second Generation with Media | Completed | 2019 |  |  | A | 314 | $375,000 | $4,000 | City/ County | City - $102,200/ County - $272,800 | N/A | Structural | 2016 | North Indian River Lagoon | 28.58027 | -80.80055 | 2018 | BMPTrains | yes | 38.5465 | 54.2047
34885 | City of Titusville | North IRL | A | IR1-5 | 0.35 | 0.47 | 0.014043 | 11.5651 | 2.0684 | 0.16241 | 0.029046 | 1330 | Residential, High density; Multiple Dwelling Units, Low Rise <Two stories or less> | TV-19 | ST Teresa Basin | 757.9786 | City of Titusville | Brevard County | St. Theresa Basin TMDL Improvements | 2nd generation baffle box with media. | Baffle Boxes- Second Generation with Media | Completed | 2019 |  |  | A | 314 | $375,000 | $4,000 | City/ County | City - $102,200/ County - $272,800 | N/A | Structural | 2016 | North Indian River Lagoon | 28.58027 | -80.80055 | 2018 | BMPTrains | yes | 32.8868 | 56.829
34886 | City of Titusville | North IRL | A | IR1-5 | 0.35 | 0.47 | 0.044234 | 11.5651 | 2.0684 | 0.51157 | 0.091494 | 1330 | Residential, High density; Multiple Dwelling Units, Low Rise <Two stories or less> | TV-19 | ST Teresa Basin | 757.9786 | City of Titusville | Brevard County | St. Theresa Basin TMDL Improvements | 2nd generation baffle box with media. | Baffle Boxes- Second Generation with Media | Completed | 2019 |  |  | A | 314 | $375,000 | $4,000 | City/ County | City - $102,200/ County - $272,800 | N/A | Structural | 2016 | North Indian River Lagoon | 28.58027 | -80.80055 | 2018 | BMPTrains | yes | 55.0734 | 179.0084
34887 | City of Titusville | North IRL | A | IR1-5 | 0.35 | 0.47 | 0.08887 | 11.5651 | 2.0684 | 1.0278 | 0.18382 | 1330 | Residential, High density; Multiple Dwelling Units, Low Rise <Two stories or less> | TV-19 | ST Teresa Basin | 757.9786 | City of Titusville | Brevard County | St. Theresa Basin TMDL Improvements | 2nd generation baffle box with media. | Baffle Boxes- Second Generation with Media | Completed | 2019 |  |  | A | 314 | $375,000 | $4,000 | City/ County | City - $102,200/ County - $272,800 | N/A | Structural | 2016 | North Indian River Lagoon | 28.58027 | -80.80055 | 2018 | BMPTrains | yes | 78.2799 | 359.6453
34888 | City of Titusville | North IRL | A | IR1-5 | 0.35 | 0.47 | 0.1137 | 11.5651 | 2.0684 | 1.3149 | 0.23517 | 1330 | Residential, High density; Multiple Dwelling Units, Low Rise <Two stories or less> | TV-19 | ST Teresa Basin | 757.9786 | City of Titusville | Brevard County | St. Theresa Basin TMDL Improvements | 2nd generation baffle box with media. | Baffle Boxes- Second Generation with Media | Completed | 2019 |  |  | A | 314 | $375,000 | $4,000 | City/ County | City - $102,200/ County - $272,800 | N/A | Structural | 2016 | North Indian River Lagoon | 28.58027 | -80.80055 | 2018 | BMPTrains | yes | 85.8181 | 460.1125
34889 | City of Titusville | North IRL | A | IR1-5 | 0.35 | 0.47 | 0.030544 | 11.5651 | 2.0684 | 0.35325 | 0.063178 | 1330 | Residential, High density; Multiple Dwelling Units, Low Rise <Two stories or less> | TV-19 | ST Teresa Basin | 757.9786 | City of Titusville | Brevard County | St. Theresa Basin TMDL Improvements | 2nd generation baffle box with media. | Baffle Boxes- Second Generation with Media | Completed | 2019 |  |  | A | 314 | $375,000 | $4,000 | City/ County | City - $102,200/ County - $272,800 | N/A | Structural | 2016 | North Indian River Lagoon | 28.58027 | -80.80055 | 2018 | BMPTrains | yes | 59.2714 | 123.6087
34890 | City of Titusville | North IRL | A | IR1-5 | 0.35 | 0.47 | 0.076743 | 11.5651 | 2.0684 | 0.88754 | 0.15874 | 1330 | Residential, High density; Multiple Dwelling Units, Low Rise <Two stories or less> | TV-19 | ST Teresa Basin | 757.9786 | City of Titusville | Brevard County | St. Theresa Basin TMDL Improvements | 2nd generation baffle box with media. | Baffle Boxes- Second Generation with Media | Completed | 2019 |  |  | A | 314 | $375,000 | $4,000 | City/ County | City - $102,200/ County - $272,800 | N/A | Structural | 2016 | North Indian River Lagoon | 28.58027 | -80.80055 | 2018 | BMPTrains | yes | 74.5659 | 310.5686
34891 | City of Titusville | North IRL | A | IR1-5 | 0.35 | 0.47 | 0.086084 | 11.5651 | 2.0684 | 0.99556 | 0.17806 | 1330 | Residential, High density; Multiple Dwelling Units, Low Rise <Two stories or less> | TV-19 | ST Teresa Basin | 757.9786 | City of Titusville | Brevard County | St. Theresa Basin TMDL Improvements | 2nd generation baffle box with media. | Baffle Boxes- Second Generation with Media | Completed | 2019 |  |  | A | 314 | $375,000 | $4,000 | City/ County | City - $102,200/ County - $272,800 | N/A | Structural | 2016 | North Indian River Lagoon | 28.58027 | -80.80055 | 2018 | BMPTrains | yes | 80.2723 | 348.3684
34892 | City of Titusville | North IRL | A | IR1-5 | 0.35 | 0.47 | 0.0015891 | 11.5651 | 2.0684 | 0.018378 | 0.0032868 | 1330 | Residential, High density; Multiple Dwelling Units, Low Rise <Two stories or less> | TV-19 | ST Teresa Basin | 757.9786 | City of Titusville | Brevard County | St. Theresa Basin TMDL Improvements | 2nd generation baffle box with media. | Baffle Boxes- Second Generation with Media | Completed | 2019 |  |  | A | 314 | $375,000 | $4,000 | City/ County | City - $102,200/ County - $272,800 | N/A | Structural | 2016 | North Indian River Lagoon | 28.58027 | -80.80055 | 2018 | BMPTrains | yes | 13.3269 | 6.4307
34893 | City of Titusville | North IRL | A | IR1-5 | 0.35 | 0.47 | 0.0035511 | 11.5651 | 2.0684 | 0.041069 | 0.0073451 | 1330 | Residential, High density; Multiple Dwelling Units, Low Rise <Two stories or less> | TV-19 | ST Teresa Basin | 757.9786 | City of Titusville | Brevard County | St. Theresa Basin TMDL Improvements | 2nd generation baffle box with media. | Baffle Boxes- Second Generation with Media | Completed | 2019 |  |  | A | 314 | $375,000 | $4,000 | City/ County | City - $102,200/ County - $272,800 | N/A | Structural | 2016 | North Indian River Lagoon | 28.58027 | -80.80055 | 2018 | BMPTrains | yes | 16.8705 | 14.3708
34894 | City of Titusville | North IRL | A | IR1-5 | 0.35 | 0.47 | 0.017313 | 11.5651 | 2.0684 | 0.20023 | 0.03581 | 1330 | Residential, High density; Multiple Dwelling Units, Low Rise <Two stories or less> | TV-19 | ST Teresa Basin | 757.9786 | City of Titusville | Brevard County | St. Theresa Basin TMDL Improvements | 2nd generation baffle box with media. | Baffle Boxes- Second Generation with Media | Completed | 2019 |  |  | A | 314 | $375,000 | $4,000 | City/ County | City - $102,200/ County - $272,800 | N/A | Structural | 2016 | North Indian River Lagoon | 28.58027 | -80.80055 | 2018 | BMPTrains | yes | 38.212 | 70.0633
34895 | City of Titusville | North IRL | A | IR1-5 | 0.35 | 0.47 | 0.1277 | 11.5651 | 2.0684 | 1.4769 | 0.26414 | 1410 | Retail Sales and Services | TV-19 | ST Teresa Basin | 757.9786 | City of Titusville | Brevard County | St. Theresa Basin TMDL Improvements | 2nd generation baffle box with media. | Baffle Boxes- Second Generation with Media | Completed | 2019 |  |  | A | 314 | $375,000 | $4,000 | City/ County | City - $102,200/ County - $272,800 | N/A | Structural | 2016 | North Indian River Lagoon | 28.58027 | -80.80055 | 2018 | BMPTrains | yes | 108.937 | 516.7896
34896 | City of Titusville | North IRL | A | IR1-5 | 0.35 | 0.47 | 0.00030227 | 8.4221 | 1.2373 | 0.0025458 | 0.000374 | 1200 | Residential, Medium Density-Two-five dwellingunits per acre | TV-19 | ST Teresa Basin | 757.9786 | City of Titusville | Brevard County | St. Theresa Basin TMDL Improvements | 2nd generation baffle box with media. | Baffle Boxes- Second Generation with Media | Completed | 2019 |  |  | A | 314 | $375,000 | $4,000 | City/ County | City - $102,200/ County - $272,800 | N/A | Structural | 2016 | North Indian River Lagoon | 28.58027 | -80.80055 | 2018 | BMPTrains | yes | 20.1703 | 1.2233
34897 | City of Titusville | North IRL | A | IR1-5 | 0.35 | 0.47 | 0.18128 | 8.4221 | 1.2373 | 1.5267 | 0.22429 | 1300 | Residential, High Density | TV-19 | ST Teresa Basin | 757.9786 | City of Titusville | Brevard County | St. Theresa Basin TMDL Improvements | 2nd generation baffle box with media. | Baffle Boxes- Second Generation with Media | Completed | 2019 |  |  | A | 314 | $375,000 | $4,000 | City/ County | City - $102,200/ County - $272,800 | N/A | Structural | 2016 | North Indian River Lagoon | 28.58027 | -80.80055 | 2018 | BMPTrains | yes | 188.965 | 733.5958
34898 | City of Titusville | North IRL | A | IR1-5 | 0.35 | 0.47 | 0.0047605 | 8.4221 | 1.2373 | 0.040093 | 0.0058902 | 1210 | Fixed Single Family Units | TV-19 | ST Teresa Basin | 757.9786 | City of Titusville | Brevard County | St. Theresa Basin TMDL Improvements | 2nd generation baffle box with media. | Baffle Boxes- Second Generation with Media | Completed | 2019 |  |  | A | 314 | $375,000 | $4,000 | City/ County | City - $102,200/ County - $272,800 | N/A | Structural | 2016 | North Indian River Lagoon | 28.58027 | -80.80055 | 2018 | BMPTrains | yes | 23.6187 | 19.2651
34899 | City of Titusville | North IRL | A | IR1-5 | 0.35 | 0.47 | 0.033525 | 8.4221 | 1.2373 | 0.28235 | 0.04148 | 1210 | Fixed Single Family Units | TV-19 | ST Teresa Basin | 757.9786 | City of Titusville | Brevard County | St. Theresa Basin TMDL Improvements | 2nd generation baffle box with media. | Baffle Boxes- Second Generation with Media | Completed | 2019 |  |  | A | 314 | $375,000 | $4,000 | City/ County | City - $102,200/ County - $272,800 | N/A | Structural | 2016 | North Indian River Lagoon | 28.58027 | -80.80055 | 2018 | BMPTrains | yes | 60.2659 | 135.67
34900 | City of Titusville | North IRL | A | IR1-5 | 0.35 | 0.47 | 0.037342 | 8.4221 | 1.2373 | 0.31449 | 0.046203 | 1210 | Fixed Single Family Units | TV-19 | ST Teresa Basin | 757.9786 | City of Titusville | Brevard County | St. Theresa Basin TMDL Improvements | 2nd generation baffle box with media. | Baffle Boxes- Second Generation with Media | Completed | 2019 |  |  | A | 314 | $375,000 | $4,000 | City/ County | City - $102,200/ County - $272,800 | N/A | Structural | 2016 | North Indian River Lagoon | 28.58027 | -80.80055 | 2018 | BMPTrains | yes | 65.6026 | 151.1158
34901 | City of Titusville | North IRL | A | IR1-5 | 0.35 | 0.47 | 0.0072815 | 8.4221 | 1.2373 | 0.061325 | 0.0090094 | 1210 | Fixed Single Family Units | TV-19 | ST Teresa Basin | 757.9786 | City of Titusville | Brevard County | St. Theresa Basin TMDL Improvements | 2nd generation baffle box with media. | Baffle Boxes- Second Generation with Media | Completed | 2019 |  |  | A | 314 | $375,000 | $4,000 | City/ County | City - $102,200/ County - $272,800 | N/A | Structural | 2016 | North Indian River Lagoon | 28.58027 | -80.80055 | 2018 | BMPTrains | yes | 37.1857 | 29.4671
34902 | City of Titusville | North IRL | A | IR1-5 | 0.35 | 0.47 | 0.0061952 | 8.4221 | 1.2373 | 0.052177 | 0.0076654 | 1210 | Fixed Single Family Units | TV-19 | ST Teresa Basin | 757.9786 | City of Titusville | Brevard County | St. Theresa Basin TMDL Improvements | 2nd generation baffle box with media. | Baffle Boxes- Second Generation with Media | Completed | 2019 |  |  | A | 314 | $375,000 | $4,000 | City/ County | City - $102,200/ County - $272,800 | N/A | Structural | 2016 | North Indian River Lagoon | 28.58027 | -80.80055 | 2018 | BMPTrains | yes | 36.4222 | 25.0712
34903 | Natural Lands | North IRL | A | IR1-5 | 0.35 | 0.47 | 0.61776 | 5.3903 | 0.47154 | 3.3299 | 0.2913 | 6460 | Mixed scrub-shrub wetland | TV-19 | ST Teresa Basin | 757.9786 | City of Titusville | Brevard County | St. Theresa Basin TMDL Improvements | 2nd generation baffle box with media. | Baffle Boxes- Second Generation with Media | Completed | 2019 |  |  | A | 314 | $375,000 | $4,000 | City/ County | City - $102,200/ County - $272,800 | N/A | Structural | 2016 | North Indian River Lagoon | 28.58027 | -80.80055 | 2018 | BMPTrains | yes | 200 | 2500
34904 | City of Titusville | North IRL | A | IR1-5 | 0.35 | 0.47 | 0.52517 | 9.9522 | 1.75 | 5.2265 | 0.91905 | 1300 | Residential, High Density | TV-19 | ST Teresa Basin | 757.9786 | City of Titusville | Brevard County | St. Theresa Basin TMDL Improvements | 2nd generation baffle box with media. | Baffle Boxes- Second Generation with Media | Completed | 2019 |  |  | A | 314 | $375,000 | $4,000 | City/ County | City - $102,200/ County - $272,800 | N/A | Structural | 2016 | North Indian River Lagoon | 28.58027 | -80.80055 | 2018 | BMPTrains | yes | 177.5578 | 2125.2729
34905 | Natural Lands | North IRL | A | IR1-5 | 0.35 | 0.47 | 0.036241 | 9.9522 | 1.75 | 0.36068 | 0.063423 | 6460 | Mixed scrub-shrub wetland | TV-19 | ST Teresa Basin | 757.9786 | City of Titusville | Brevard County | St. Theresa Basin TMDL Improvements | 2nd generation baffle box with media. | Baffle Boxes- Second Generation with Media | Completed | 2019 |  |  | A | 314 | $375,000 | $4,000 | City/ County | City - $102,200/ County - $272,800 | N/A | Structural | 2016 | North Indian River Lagoon | 28.58027 | -80.80055 | 2018 | BMPTrains | yes | 58.7388 | 146.6629
34906 | City of Titusville | North IRL | A | IR1-5 | 0.35 | 0.47 | 0.0050506 | 9.9522 | 1.75 | 0.050264 | 0.0088386 | 1330 | Residential, High density; Multiple Dwelling Units, Low Rise <Two stories or less> | TV-19 | ST Teresa Basin | 757.9786 | City of Titusville | Brevard County | St. Theresa Basin TMDL Improvements | 2nd generation baffle box with media. | Baffle Boxes- Second Generation with Media | Completed | 2019 |  |  | A | 314 | $375,000 | $4,000 | City/ County | City - $102,200/ County - $272,800 | N/A | Structural | 2016 | North Indian River Lagoon | 28.58027 | -80.80055 | 2018 | BMPTrains | yes | 22.0749 | 20.4389
34907 | City of Titusville | North IRL | A | IR1-5 | 0.35 | 0.47 | 0.034113 | 9.9522 | 1.75 | 0.3395 | 0.059698 | 1330 | Residential, High density; Multiple Dwelling Units, Low Rise <Two stories or less> | TV-19 | ST Teresa Basin | 757.9786 | City of Titusville | Brevard County | St. Theresa Basin TMDL Improvements | 2nd generation baffle box with media. | Baffle Boxes- Second Generation with Media | Completed | 2019 |  |  | A | 314 | $375,000 | $4,000 | City/ County | City - $102,200/ County - $272,800 | N/A | Structural | 2016 | North Indian River Lagoon | 28.58027 | -80.80055 | 2018 | BMPTrains | yes | 48.2739 | 138.0493
34908 | City of Titusville | North IRL | A | IR1-5 | 0.35 | 0.47 | 0.017193 | 9.9522 | 1.75 | 0.1711 | 0.030087 | 1330 | Residential, High density; Multiple Dwelling Units, Low Rise <Two stories or less> | TV-19 | ST Teresa Basin | 757.9786 | City of Titusville | Brevard County | St. Theresa Basin TMDL Improvements | 2nd generation baffle box with media. | Baffle Boxes- Second Generation with Media | Completed | 2019 |  |  | A | 314 | $375,000 | $4,000 | City/ County | City - $102,200/ County - $272,800 | N/A | Structural | 2016 | North Indian River Lagoon | 28.58027 | -80.80055 | 2018 | BMPTrains | yes | 40.5549 | 69.576
34909 | City of Titusville | North IRL | A | IR1-5 | 0.35 | 0.47 | 0.00089166 | 10.7718 | 1.8737 | 0.0096047 | 0.0016707 | 1200 | Residential, Medium Density-Two-five dwellingunits per acre | TV-19 | ST Teresa Basin | 757.9786 | City of Titusville | Brevard County | St. Theresa Basin TMDL Improvements | 2nd generation baffle box with media. | Baffle Boxes- Second Generation with Media | Completed | 2019 |  |  | A | 314 | $375,000 | $4,000 | City/ County | City - $102,200/ County - $272,800 | N/A | Structural | 2016 | North Indian River Lagoon | 28.58027 | -80.80055 | 2018 | BMPTrains | yes | 9.2491 | 3.6084
34910 | City of Titusville | North IRL | A | IR1-5 | 0.35 | 0.47 | 0.017202 | 10.7718 | 1.8737 | 0.1853 | 0.032232 | 1300 | Residential, High Density | TV-19 | ST Teresa Basin | 757.9786 | City of Titusville | Brevard County | St. Theresa Basin TMDL Improvements | 2nd generation baffle box with media. | Baffle Boxes- Second Generation with Media | Completed | 2019 |  |  | A | 314 | $375,000 | $4,000 | City/ County | City - $102,200/ County - $272,800 | N/A | Structural | 2016 | North Indian River Lagoon | 28.58027 | -80.80055 | 2018 | BMPTrains | yes | 47.4949 | 69.6147
34911 | City of Titusville | North IRL | A | IR1-5 | 0.35 | 0.47 | 0.010306 | 10.7718 | 1.8737 | 0.11102 | 0.019311 | 1330 | Residential, High density; Multiple Dwelling Units, Low Rise <Two stories or less> | TV-19 | ST Teresa Basin | 757.9786 | City of Titusville | Brevard County | St. Theresa Basin TMDL Improvements | 2nd generation baffle box with media. | Baffle Boxes- Second Generation with Media | Completed | 2019 |  |  | A | 314 | $375,000 | $4,000 | City/ County | City - $102,200/ County - $272,800 | N/A | Structural | 2016 | North Indian River Lagoon | 28.58027 | -80.80055 | 2018 | BMPTrains | yes | 31.6207 | 41.7078
34912 | City of Titusville | North IRL | A | IR1-5 | 0.35 | 0.47 | 0.11148 | 10.7718 | 1.8737 | 1.2008 | 0.20888 | 1210 | Fixed Single Family Units | TV-19 | ST Teresa Basin | 757.9786 | City of Titusville | Brevard County | St. Theresa Basin TMDL Improvements | 2nd generation baffle box with media. | Baffle Boxes- Second Generation with Media | Completed | 2019 |  |  | A | 314 | $375,000 | $4,000 | City/ County | City - $102,200/ County - $272,800 | N/A | Structural | 2016 | North Indian River Lagoon | 28.58027 | -80.80055 | 2018 | BMPTrains | yes | 96.3593 | 451.1309
34913 | City of Titusville | North IRL | A | IR1-5 | 0.35 | 0.47 | 0.0028341 | 10.7718 | 1.8737 | 0.030528 | 0.0053102 | 1210 | Fixed Single Family Units | TV-19 | ST Teresa Basin | 757.9786 | City of Titusville | Brevard County | St. Theresa Basin TMDL Improvements | 2nd generation baffle box with media. | Baffle Boxes- Second Generation with Media | Completed | 2019 |  |  | A | 314 | $375,000 | $4,000 | City/ County | City - $102,200/ County - $272,800 | N/A | Structural | 2016 | North Indian River Lagoon | 28.58027 | -80.80055 | 2018 | BMPTrains | yes | 15.3902 | 11.4691
34914 | City of Titusville | North IRL | A | IR1-5 | 0.35 | 0.47 | 0.043883 | 10.7718 | 1.8737 | 0.47269 | 0.082223 | 1330 | Residential, High density; Multiple Dwelling Units, Low Rise <Two stories or less> | TV-19 | ST Teresa Basin | 757.9786 | City of Titusville | Brevard County | St. Theresa Basin TMDL Improvements | 2nd generation baffle box with media. | Baffle Boxes- Second Generation with Media | Completed | 2019 |  |  | A | 314 | $375,000 | $4,000 | City/ County | City - $102,200/ County - $272,800 | N/A | Structural | 2016 | North Indian River Lagoon | 28.58027 | -80.80055 | 2018 | BMPTrains | yes | 54.9382 | 177.5864
34915 | City of Titusville | North IRL | A | IR1-5 | 0.35 | 0.47 | 0.053772 | 10.7718 | 1.8737 | 0.57921 | 0.10075 | 1330 | Residential, High density; Multiple Dwelling Units, Low Rise <Two stories or less> | TV-19 | ST Teresa Basin | 757.9786 | City of Titusville | Brevard County | St. Theresa Basin TMDL Improvements | 2nd generation baffle box with media. | Baffle Boxes- Second Generation with Media | Completed | 2019 |  |  | A | 314 | $375,000 | $4,000 | City/ County | City - $102,200/ County - $272,800 | N/A | Structural | 2016 | North Indian River Lagoon | 28.58027 | -80.80055 | 2018 | BMPTrains | yes | 60.4195 | 217.6061
34916 | City of Titusville | North IRL | A | IR1-5 | 0.35 | 0.47 | 0.00246 | 10.7718 | 1.8737 | 0.026498 | 0.0046093 | 1330 | Residential, High density; Multiple Dwelling Units, Low Rise <Two stories or less> | TV-19 | ST Teresa Basin | 757.9786 | City of Titusville | Brevard County | St. Theresa Basin TMDL Improvements | 2nd generation baffle box with media. | Baffle Boxes- Second Generation with Media | Completed | 2019 |  |  | A | 314 | $375,000 | $4,000 | City/ County | City - $102,200/ County - $272,800 | N/A | Structural | 2016 | North Indian River Lagoon | 28.58027 | -80.80055 | 2018 | BMPTrains | yes | 15.2421 | 9.9552
34917 | City of Titusville | North IRL | A | IR1-5 | 0.35 | 0.47 | 0.15657 | 10.7718 | 1.8737 | 1.6865 | 0.29337 | 1210 | Fixed Single Family Units | TV-19 | ST Teresa Basin | 757.9786 | City of Titusville | Brevard County | St. Theresa Basin TMDL Improvements | 2nd generation baffle box with media. | Baffle Boxes- Second Generation with Media | Completed | 2019 |  |  | A | 314 | $375,000 | $4,000 | City/ County | City - $102,200/ County - $272,800 | N/A | Structural | 2016 | North Indian River Lagoon | 28.58027 | -80.80055 | 2018 | BMPTrains | yes | 107.5853 | 633.6197
34918 | City of Titusville | North IRL | A | IR1-5 | 0.35 | 0.47 | 0.052968 | 10.7718 | 1.8737 | 0.57056 | 0.099247 | 1330 | Residential, High density; Multiple Dwelling Units, Low Rise <Two stories or less> | TV-19 | ST Teresa Basin | 757.9786 | City of Titusville | Brevard County | St. Theresa Basin TMDL Improvements | 2nd generation baffle box with media. | Baffle Boxes- Second Generation with Media | Completed | 2019 |  |  | A | 314 | $375,000 | $4,000 | City/ County | City - $102,200/ County - $272,800 | N/A | Structural | 2016 | North Indian River Lagoon | 28.58027 | -80.80055 | 2018 | BMPTrains | yes | 59.9894 | 214.3551
34919 | City of Titusville | North IRL | A | IR1-5 | 0.35 | 0.47 | 0.03289 | 10.7718 | 1.8737 | 0.35428 | 0.061627 | 1330 | Residential, High density; Multiple Dwelling Units, Low Rise <Two stories or less> | TV-19 | ST Teresa Basin | 757.9786 | City of Titusville | Brevard County | St. Theresa Basin TMDL Improvements | 2nd generation baffle box with media. | Baffle Boxes- Second Generation with Media | Completed | 2019 |  |  | A | 314 | $375,000 | $4,000 | City/ County | City - $102,200/ County - $272,800 | N/A | Structural | 2016 | North Indian River Lagoon | 28.58027 | -80.80055 | 2018 | BMPTrains | yes | 50.0392 | 133.1014
34920 | City of Titusville | North IRL | A | IR1-5 | 0.35 | 0.47 | 0.041951 | 10.7718 | 1.8737 | 0.45189 | 0.078605 | 1330 | Residential, High density; Multiple Dwelling Units, Low Rise <Two stories or less> | TV-19 | ST Teresa Basin | 757.9786 | City of Titusville | Brevard County | St. Theresa Basin TMDL Improvements | 2nd generation baffle box with media. | Baffle Boxes- Second Generation with Media | Completed | 2019 |  |  | A | 314 | $375,000 | $4,000 | City/ County | City - $102,200/ County - $272,800 | N/A | Structural | 2016 | North Indian River Lagoon | 28.58027 | -80.80055 | 2018 | BMPTrains | yes | 52.8592 | 169.7708
34921 | City of Titusville | North IRL | A | IR1-5 | 0.35 | 0.47 | 0.077288 | 10.7718 | 1.8737 | 0.83252 | 0.14481 | 1330 | Residential, High density; Multiple Dwelling Units, Low Rise <Two stories or less> | TV-19 | ST Teresa Basin | 757.9786 | City of Titusville | Brevard County | St. Theresa Basin TMDL Improvements | 2nd generation baffle box with media. | Baffle Boxes- Second Generation with Media | Completed | 2019 |  |  | A | 314 | $375,000 | $4,000 | City/ County | City - $102,200/ County - $272,800 | N/A | Structural | 2016 | North Indian River Lagoon | 28.58027 | -80.80055 | 2018 | BMPTrains | yes | 69.2887 | 312.7719
34922 | City of Titusville | North IRL | A | IR1-5 | 0.35 | 0.47 | 0.01327 | 10.7718 | 1.8737 | 0.14294 | 0.024865 | 1330 | Residential, High density; Multiple Dwelling Units, Low Rise <Two stories or less> | TV-19 | ST Teresa Basin | 757.9786 | City of Titusville | Brevard County | St. Theresa Basin TMDL Improvements | 2nd generation baffle box with media. | Baffle Boxes- Second Generation with Media | Completed | 2019 |  |  | A | 314 | $375,000 | $4,000 | City/ County | City - $102,200/ County - $272,800 | N/A | Structural | 2016 | North Indian River Lagoon | 28.58027 | -80.80055 | 2018 | BMPTrains | yes | 35.5557 | 53.7026
34923 | Natural Lands | North IRL | A | IR1-5 | 0.35 | 0.47 | 0.18332 | 5.3789 | 0.48279 | 0.98609 | 0.088507 | 6410 | Freshwater marshes | TV-19 | ST Teresa Basin | 757.9786 | City of Titusville | Brevard County | St. Theresa Basin TMDL Improvements | 2nd generation baffle box with media. | Baffle Boxes- Second Generation with Media | Completed | 2019 |  |  | A | 314 | $375,000 | $4,000 | City/ County | City - $102,200/ County - $272,800 | N/A | Structural | 2016 | North Indian River Lagoon | 28.58027 | -80.80055 | 2018 | BMPTrains | yes | 137.9608 | 741.8875
34924 | Natural Lands | North IRL | A | IR1-5 | 0.35 | 0.47 | 0.40443 | 5.3789 | 0.48279 | 2.1754 | 0.19526 | 6460 | Mixed scrub-shrub wetland | TV-19 | ST Teresa Basin | 757.9786 | City of Titusville | Brevard County | St. Theresa Basin TMDL Improvements | 2nd generation baffle box with media. | Baffle Boxes- Second Generation with Media | Completed | 2019 |  |  | A | 314 | $375,000 | $4,000 | City/ County | City - $102,200/ County - $272,800 | N/A | Structural | 2016 | North Indian River Lagoon | 28.58027 | -80.80055 | 2018 | BMPTrains | yes | 262.8517 | 1636.6892
34925 | City of Titusville | North IRL | A | IR1-5 | 0.35 | 0.47 | 0.030004 | 5.3789 | 0.48279 | 0.16139 | 0.014486 | 1740 | Medical and Health Care | TV-19 | ST Teresa Basin | 757.9786 | City of Titusville | Brevard County | St. Theresa Basin TMDL Improvements | 2nd generation baffle box with media. | Baffle Boxes- Second Generation with Media | Completed | 2019 |  |  | A | 314 | $375,000 | $4,000 | City/ County | City - $102,200/ County - $272,800 | N/A | Structural | 2016 | North Indian River Lagoon | 28.58027 | -80.80055 | 2018 | BMPTrains | yes | 86.6305 | 121.4233
34926 | City of Titusville | North IRL | A | IR1-5 | 0.35 | 0.47 | 0.18616 | 9.3477 | 1.3874 | 1.7401 | 0.25827 | 1200 | Residential, Medium Density-Two-five dwellingunits per acre | TV-19 | ST Teresa Basin | 757.9786 | City of Titusville | Brevard County | St. Theresa Basin TMDL Improvements | 2nd generation baffle box with media. | Baffle Boxes- Second Generation with Media | Completed | 2019 |  |  | A | 314 | $375,000 | $4,000 | City/ County | City - $102,200/ County - $272,800 | N/A | Structural | 2016 | North Indian River Lagoon | 28.58027 | -80.80055 | 2018 | BMPTrains | yes | 130.9596 | 753.3439
34927 | City of Titusville | North IRL | A | IR1-5 | 0.35 | 0.47 | 0.00078835 | 9.3477 | 1.3874 | 0.0073692 | 0.0010937 | 1210 | Fixed Single Family Units | TV-19 | ST Teresa Basin | 757.9786 | City of Titusville | Brevard County | St. Theresa Basin TMDL Improvements | 2nd generation baffle box with media. | Baffle Boxes- Second Generation with Media | Completed | 2019 |  |  | A | 314 | $375,000 | $4,000 | City/ County | City - $102,200/ County - $272,800 | N/A | Structural | 2016 | North Indian River Lagoon | 28.58027 | -80.80055 | 2018 | BMPTrains | yes | 7.4922 | 3.1903
34928 | City of Titusville | North IRL | A | IR1-5 | 0.35 | 0.47 | 0.094894 | 9.3477 | 1.3874 | 0.88703 | 0.13165 | 1330 | Residential, High density; Multiple Dwelling Units, Low Rise <Two stories or less> | TV-19 | ST Teresa Basin | 757.9786 | City of Titusville | Brevard County | St. Theresa Basin TMDL Improvements | 2nd generation baffle box with media. | Baffle Boxes- Second Generation with Media | Completed | 2019 |  |  | A | 314 | $375,000 | $4,000 | City/ County | City - $102,200/ County - $272,800 | N/A | Structural | 2016 | North Indian River Lagoon | 28.58027 | -80.80055 | 2018 | BMPTrains | yes | 79.3818 | 384.0209
34929 | City of Titusville | North IRL | A | IR1-5 | 0.35 | 0.47 | 0.016847 | 9.3477 | 1.3874 | 0.15748 | 0.023373 | 1210 | Fixed Single Family Units | TV-19 | ST Teresa Basin | 757.9786 | City of Titusville | Brevard County | St. Theresa Basin TMDL Improvements | 2nd generation baffle box with media. | Baffle Boxes- Second Generation with Media | Completed | 2019 |  |  | A | 314 | $375,000 | $4,000 | City/ County | City - $102,200/ County - $272,800 | N/A | Structural | 2016 | North Indian River Lagoon | 28.58027 | -80.80055 | 2018 | BMPTrains | yes | 52.8589 | 68.1772
34930 | City of Titusville | North IRL | A | IR1-5 | 0.35 | 0.47 | 0.21897 | 9.3477 | 1.3874 | 2.0468 | 0.30379 | 1210 | Fixed Single Family Units | TV-19 | ST Teresa Basin | 757.9786 | City of Titusville | Brevard County | St. Theresa Basin TMDL Improvements | 2nd generation baffle box with media. | Baffle Boxes- Second Generation with Media | Completed | 2019 |  |  | A | 314 | $375,000 | $4,000 | City/ County | City - $102,200/ County - $272,800 | N/A | Structural | 2016 | North Indian River Lagoon | 28.58027 | -80.80055 | 2018 | BMPTrains | yes | 119.2182 | 886.1328
34931 | City of Titusville | North IRL | A | IR1-5 | 0.35 | 0.47 | 0.041831 | 9.3477 | 1.3874 | 0.39102 | 0.058035 | 1210 | Fixed Single Family Units | TV-19 | ST Teresa Basin | 757.9786 | City of Titusville | Brevard County | St. Theresa Basin TMDL Improvements | 2nd generation baffle box with media. | Baffle Boxes- Second Generation with Media | Completed | 2019 |  |  | A | 314 | $375,000 | $4,000 | City/ County | City - $102,200/ County - $272,800 | N/A | Structural | 2016 | North Indian River Lagoon | 28.58027 | -80.80055 | 2018 | BMPTrains | yes | 76.0348 | 169.283
34932 | City of Titusville | North IRL | A | IR1-5 | 0.35 | 0.47 | 0.034164 | 9.3477 | 1.3874 | 0.31935 | 0.047397 | 1330 | Residential, High density; Multiple Dwelling Units, Low Rise <Two stories or less> | TV-19 | ST Teresa Basin | 757.9786 | City of Titusville | Brevard County | St. Theresa Basin TMDL Improvements | 2nd generation baffle box with media. | Baffle Boxes- Second Generation with Media | Completed | 2019 |  |  | A | 314 | $375,000 | $4,000 | City/ County | City - $102,200/ County - $272,800 | N/A | Structural | 2016 | North Indian River Lagoon | 28.58027 | -80.80055 | 2018 | BMPTrains | yes | 50.3838 | 138.2549
34933 | City of Titusville | North IRL | A | IR1-5 | 0.35 | 0.47 | 0.0063098 | 9.3477 | 1.3874 | 0.058982 | 0.008754 | 1330 | Residential, High density; Multiple Dwelling Units, Low Rise <Two stories or less> | TV-19 | ST Teresa Basin | 757.9786 | City of Titusville | Brevard County | St. Theresa Basin TMDL Improvements | 2nd generation baffle box with media. | Baffle Boxes- Second Generation with Media | Completed | 2019 |  |  | A | 314 | $375,000 | $4,000 | City/ County | City - $102,200/ County - $272,800 | N/A | Structural | 2016 | North Indian River Lagoon | 28.58027 | -80.80055 | 2018 | BMPTrains | yes | 20.4892 | 25.5348
34934 | City of Titusville | North IRL | A | IR1-5 | 0.35 | 0.47 | 0.017807 | 9.3477 | 1.3874 | 0.16645 | 0.024705 | 1330 | Residential, High density; Multiple Dwelling Units, Low Rise <Two stories or less> | TV-19 | ST Teresa Basin | 757.9786 | City of Titusville | Brevard County | St. Theresa Basin TMDL Improvements | 2nd generation baffle box with media. | Baffle Boxes- Second Generation with Media | Completed | 2019 |  |  | A | 314 | $375,000 | $4,000 | City/ County | City - $102,200/ County - $272,800 | N/A | Structural | 2016 | North Indian River Lagoon | 28.58027 | -80.80055 | 2018 | BMPTrains | yes | 45.948 | 72.0621
34935 | City of Titusville | North IRL | A | IR1-5 | 0.35 | 0.47 | 0.13871 | 10.1519 | 1.5047 | 1.4082 | 0.20872 | 1200 | Residential, Medium Density-Two-five dwellingunits per acre | TV-19 | ST Teresa Basin | 757.9786 | City of Titusville | Brevard County | St. Theresa Basin TMDL Improvements | 2nd generation baffle box with media. | Baffle Boxes- Second Generation with Media | Completed | 2019 |  |  | A | 314 | $375,000 | $4,000 | City/ County | City - $102,200/ County - $272,800 | N/A | Structural | 2016 | North Indian River Lagoon | 28.58027 | -80.80055 | 2018 | BMPTrains | yes | 157.0065 | 561.3358
34936 | City of Titusville | North IRL | A | IR1-5 | 0.35 | 0.47 | 0.036695 | 10.1519 | 1.5047 | 0.37252 | 0.055216 | 1210 | Fixed Single Family Units | TV-19 | ST Teresa Basin | 757.9786 | City of Titusville | Brevard County | St. Theresa Basin TMDL Improvements | 2nd generation baffle box with media. | Baffle Boxes- Second Generation with Media | Completed | 2019 |  |  | A | 314 | $375,000 | $4,000 | City/ County | City - $102,200/ County - $272,800 | N/A | Structural | 2016 | North Indian River Lagoon | 28.58027 | -80.80055 | 2018 | BMPTrains | yes | 53.5228 | 148.499
34937 | City of Titusville | North IRL | A | IR1-5 | 0.35 | 0.47 | 0.27982 | 10.1519 | 1.5047 | 2.8407 | 0.42106 | 1210 | Fixed Single Family Units | TV-19 | ST Teresa Basin | 757.9786 | City of Titusville | Brevard County | St. Theresa Basin TMDL Improvements | 2nd generation baffle box with media. | Baffle Boxes- Second Generation with Media | Completed | 2019 |  |  | A | 314 | $375,000 | $4,000 | City/ County | City - $102,200/ County - $272,800 | N/A | Structural | 2016 | North Indian River Lagoon | 28.58027 | -80.80055 | 2018 | BMPTrains | yes | 133.6164 | 1132.3974
34938 | City of Titusville | North IRL | A | IR1-5 | 0.35 | 0.47 | 0.16254 | 10.1519 | 1.5047 | 1.6501 | 0.24458 | 1210 | Fixed Single Family Units | TV-19 | ST Teresa Basin | 757.9786 | City of Titusville | Brevard County | St. Theresa Basin TMDL Improvements | 2nd generation baffle box with media. | Baffle Boxes- Second Generation with Media | Completed | 2019 |  |  | A | 314 | $375,000 | $4,000 | City/ County | City - $102,200/ County - $272,800 | N/A | Structural | 2016 | North Indian River Lagoon | 28.58027 | -80.80055 | 2018 | BMPTrains | yes | 105.5138 | 657.7679
34939 | City of Titusville | North IRL | A | IR1-5 | 0.35 | 0.47 | 0.038779 | 9.0082 | 1.386 | 0.34933 | 0.053747 | 1300 | Residential, High Density | TV-19 | ST Teresa Basin | 757.9786 | City of Titusville | Brevard County | St. Theresa Basin TMDL Improvements | 2nd generation baffle box with media. | Baffle Boxes- Second Generation with Media | Completed | 2019 |  |  | A | 314 | $375,000 | $4,000 | City/ County | City - $102,200/ County - $272,800 | N/A | Structural | 2016 | North Indian River Lagoon | 28.58027 | -80.80055 | 2018 | BMPTrains | yes | 60.9966 | 156.9329
34940 | City of Titusville | North IRL | A | IR1-5 | 0.35 | 0.47 | 0.024116 | 9.0082 | 1.386 | 0.21724 | 0.033424 | 1330 | Residential, High density; Multiple Dwelling Units, Low Rise <Two stories or less> | TV-19 | ST Teresa Basin | 757.9786 | City of Titusville | Brevard County | St. Theresa Basin TMDL Improvements | 2nd generation baffle box with media. | Baffle Boxes- Second Generation with Media | Completed | 2019 |  |  | A | 314 | $375,000 | $4,000 | City/ County | City - $102,200/ County - $272,800 | N/A | Structural | 2016 | North Indian River Lagoon | 28.58027 | -80.80055 | 2018 | BMPTrains | yes | 43.7286 | 97.594
34941 | City of Titusville | North IRL | A | IR1-5 | 0.35 | 0.47 | 0.051251 | 9.0082 | 1.386 | 0.46168 | 0.071033 | 1210 | Fixed Single Family Units | TV-19 | ST Teresa Basin | 757.9786 | City of Titusville | Brevard County | St. Theresa Basin TMDL Improvements | 2nd generation baffle box with media. | Baffle Boxes- Second Generation with Media | Completed | 2019 |  |  | A | 314 | $375,000 | $4,000 | City/ County | City - $102,200/ County - $272,800 | N/A | Structural | 2016 | North Indian River Lagoon | 28.58027 | -80.80055 | 2018 | BMPTrains | yes | 68.3886 | 207.4064
34942 | City of Titusville | North IRL | A | IR1-5 | 0.35 | 0.47 | 0.052618 | 9.0082 | 1.386 | 0.474 | 0.072927 | 1330 | Residential, High density; Multiple Dwelling Units, Low Rise <Two stories or less> | TV-19 | ST Teresa Basin | 757.9786 | City of Titusville | Brevard County | St. Theresa Basin TMDL Improvements | 2nd generation baffle box with media. | Baffle Boxes- Second Generation with Media | Completed | 2019 |  |  | A | 314 | $375,000 | $4,000 | City/ County | City - $102,200/ County - $272,800 | N/A | Structural | 2016 | North Indian River Lagoon | 28.58027 | -80.80055 | 2018 | BMPTrains | yes | 59.0003 | 212.9377
34943 | City of Titusville | North IRL | A | IR1-5 | 0.35 | 0.47 | 0.0016635 | 9.0082 | 1.386 | 0.014985 | 0.0023055 | 1330 | Residential, High density; Multiple Dwelling Units, Low Rise <Two stories or less> | TV-19 | ST Teresa Basin | 757.9786 | City of Titusville | Brevard County | St. Theresa Basin TMDL Improvements | 2nd generation baffle box with media. | Baffle Boxes- Second Generation with Media | Completed | 2019 |  |  | A | 314 | $375,000 | $4,000 | City/ County | City - $102,200/ County - $272,800 | N/A | Structural | 2016 | North Indian River Lagoon | 28.58027 | -80.80055 | 2018 | BMPTrains | yes | 12.5362 | 6.7319
34944 | City of Titusville | North IRL | A | IR1-5 | 0.35 | 0.47 | 0.058685 | 9.0082 | 1.386 | 0.52865 | 0.081336 | 1330 | Residential, High density; Multiple Dwelling Units, Low Rise <Two stories or less> | TV-19 | ST Teresa Basin | 757.9786 | City of Titusville | Brevard County | St. Theresa Basin TMDL Improvements | 2nd generation baffle box with media. | Baffle Boxes- Second Generation with Media | Completed | 2019 |  |  | A | 314 | $375,000 | $4,000 | City/ County | City - $102,200/ County - $272,800 | N/A | Structural | 2016 | North Indian River Lagoon | 28.58027 | -80.80055 | 2018 | BMPTrains | yes | 62.584 | 237.4906
34945 | City of Titusville | North IRL | A | IR1-5 | 0.35 | 0.47 | 0.031668 | 9.0082 | 1.386 | 0.28527 | 0.043891 | 1330 | Residential, High density; Multiple Dwelling Units, Low Rise <Two stories or less> | TV-19 | ST Teresa Basin | 757.9786 | City of Titusville | Brevard County | St. Theresa Basin TMDL Improvements | 2nd generation baffle box with media. | Baffle Boxes- Second Generation with Media | Completed | 2019 |  |  | A | 314 | $375,000 | $4,000 | City/ County | City - $102,200/ County - $272,800 | N/A | Structural | 2016 | North Indian River Lagoon | 28.58027 | -80.80055 | 2018 | BMPTrains | yes | 51.231 | 128.1553
34946 | City of Titusville | North IRL | A | IR1-5 | 0.35 | 0.47 | 0.051613 | 9.0082 | 1.386 | 0.46494 | 0.071534 | 1330 | Residential, High density; Multiple Dwelling Units, Low Rise <Two stories or less> | TV-19 | ST Teresa Basin | 757.9786 | City of Titusville | Brevard County | St. Theresa Basin TMDL Improvements | 2nd generation baffle box with media. | Baffle Boxes- Second Generation with Media | Completed | 2019 |  |  | A | 314 | $375,000 | $4,000 | City/ County | City - $102,200/ County - $272,800 | N/A | Structural | 2016 | North Indian River Lagoon | 28.58027 | -80.80055 | 2018 | BMPTrains | yes | 59.6001 | 208.8697
34947 | City of Titusville | North IRL | A | IR1-5 | 0.35 | 0.47 | 0.073265 | 9.0082 | 1.386 | 0.65999 | 0.10154 | 1210 | Fixed Single Family Units | TV-19 | ST Teresa Basin | 757.9786 | City of Titusville | Brevard County | St. Theresa Basin TMDL Improvements | 2nd generation baffle box with media. | Baffle Boxes- Second Generation with Media | Completed | 2019 |  |  | A | 314 | $375,000 | $4,000 | City/ County | City - $102,200/ County - $272,800 | N/A | Structural | 2016 | North Indian River Lagoon | 28.58027 | -80.80055 | 2018 | BMPTrains | yes | 76.2734 | 296.4931
34948 | City of Titusville | North IRL | A | IR1-5 | 0.35 | 0.47 | 0.055115 | 9.0082 | 1.386 | 0.49649 | 0.076388 | 1330 | Residential, High density; Multiple Dwelling Units, Low Rise <Two stories or less> | TV-19 | ST Teresa Basin | 757.9786 | City of Titusville | Brevard County | St. Theresa Basin TMDL Improvements | 2nd generation baffle box with media. | Baffle Boxes- Second Generation with Media | Completed | 2019 |  |  | A | 314 | $375,000 | $4,000 | City/ County | City - $102,200/ County - $272,800 | N/A | Structural | 2016 | North Indian River Lagoon | 28.58027 | -80.80055 | 2018 | BMPTrains | yes | 60.4386 | 223.0423
34949 | City of Titusville | North IRL | A | IR1-5 | 0.35 | 0.47 | 0.052962 | 9.0082 | 1.386 | 0.47709 | 0.073404 | 1330 | Residential, High density; Multiple Dwelling Units, Low Rise <Two stories or less> | TV-19 | ST Teresa Basin | 757.9786 | City of Titusville | Brevard County | St. Theresa Basin TMDL Improvements | 2nd generation baffle box with media. | Baffle Boxes- Second Generation with Media | Completed | 2019 |  |  | A | 314 | $375,000 | $4,000 | City/ County | City - $102,200/ County - $272,800 | N/A | Structural | 2016 | North Indian River Lagoon | 28.58027 | -80.80055 | 2018 | BMPTrains | yes | 59.6308 | 214.3299
34950 | City of Titusville | North IRL | A | IR1-5 | 0.35 | 0.47 | 0.049386 | 9.0082 | 1.386 | 0.44488 | 0.068448 | 1330 | Residential, High density; Multiple Dwelling Units, Low Rise <Two stories or less> | TV-19 | ST Teresa Basin | 757.9786 | City of Titusville | Brevard County | St. Theresa Basin TMDL Improvements | 2nd generation baffle box with media. | Baffle Boxes- Second Generation with Media | Completed | 2019 |  |  | A | 314 | $375,000 | $4,000 | City/ County | City - $102,200/ County - $272,800 | N/A | Structural | 2016 | North Indian River Lagoon | 28.58027 | -80.80055 | 2018 | BMPTrains | yes | 57.8253 | 199.8582
34951 | City of Titusville | North IRL | A | IR1-5 | 0.35 | 0.47 | 0.029445 | 9.0082 | 1.386 | 0.26525 | 0.04081 | 1330 | Residential, High density; Multiple Dwelling Units, Low Rise <Two stories or less> | TV-19 | ST Teresa Basin | 757.9786 | City of Titusville | Brevard County | St. Theresa Basin TMDL Improvements | 2nd generation baffle box with media. | Baffle Boxes- Second Generation with Media | Completed | 2019 |  |  | A | 314 | $375,000 | $4,000 | City/ County | City - $102,200/ County - $272,800 | N/A | Structural | 2016 | North Indian River Lagoon | 28.58027 | -80.80055 | 2018 | BMPTrains | yes | 49.9991 | 119.1599
34952 | City of Titusville | North IRL | A | IR1-5 | 0.35 | 0.47 | 0.038452 | 9.0082 | 1.386 | 0.34638 | 0.053293 | 1330 | Residential, High density; Multiple Dwelling Units, Low Rise <Two stories or less> | TV-19 | ST Teresa Basin | 757.9786 | City of Titusville | Brevard County | St. Theresa Basin TMDL Improvements | 2nd generation baffle box with media. | Baffle Boxes- Second Generation with Media | Completed | 2019 |  |  | A | 314 | $375,000 | $4,000 | City/ County | City - $102,200/ County - $272,800 | N/A | Structural | 2016 | North Indian River Lagoon | 28.58027 | -80.80055 | 2018 | BMPTrains | yes | 52.8886 | 155.6084
34953 | City of Titusville | North IRL | A | IR1-5 | 0.35 | 0.47 | 0.008745 | 9.0082 | 1.386 | 0.078777 | 0.01212 | 1330 | Residential, High density; Multiple Dwelling Units, Low Rise <Two stories or less> | TV-19 | ST Teresa Basin | 757.9786 | City of Titusville | Brevard County | St. Theresa Basin TMDL Improvements | 2nd generation baffle box with media. | Baffle Boxes- Second Generation with Media | Completed | 2019 |  |  | A | 314 | $375,000 | $4,000 | City/ County | City - $102,200/ County - $272,800 | N/A | Structural | 2016 | North Indian River Lagoon | 28.58027 | -80.80055 | 2018 | BMPTrains | yes | 28.7796 | 35.3897
34954 | City of Titusville | North IRL | A | IR1-5 | 0.35 | 0.47 | 0.10696 | 9.7854 | 1.4375 | 1.0467 | 0.15376 | 1200 | Residential, Medium Density-Two-five dwellingunits per acre | TV-19 | ST Teresa Basin | 757.9786 | City of Titusville | Brevard County | St. Theresa Basin TMDL Improvements | 2nd generation baffle box with media. | Baffle Boxes- Second Generation with Media | Completed | 2019 |  |  | A | 314 | $375,000 | $4,000 | City/ County | City - $102,200/ County - $272,800 | N/A | Structural | 2016 | North Indian River Lagoon | 28.58027 | -80.80055 | 2018 | BMPTrains | yes | 193.8873 | 432.8692
34955 | City of Titusville | North IRL | A | IR1-5 | 0.35 | 0.47 | 0.22719 | 9.7854 | 1.4375 | 2.2232 | 0.32659 | 1210 | Fixed Single Family Units | TV-19 | ST Teresa Basin | 757.9786 | City of Titusville | Brevard County | St. Theresa Basin TMDL Improvements | 2nd generation baffle box with media. | Baffle Boxes- Second Generation with Media | Completed | 2019 |  |  | A | 314 | $375,000 | $4,000 | City/ County | City - $102,200/ County - $272,800 | N/A | Structural | 2016 | North Indian River Lagoon | 28.58027 | -80.80055 | 2018 | BMPTrains | yes | 118.6566 | 919.4212
34956 | City of Titusville | North IRL | A | IR1-5 | 0.35 | 0.47 | 0.072042 | 9.7854 | 1.4375 | 0.70496 | 0.10356 | 1210 | Fixed Single Family Units | TV-19 | ST Teresa Basin | 757.9786 | City of Titusville | Brevard County | St. Theresa Basin TMDL Improvements | 2nd generation baffle box with media. | Baffle Boxes- Second Generation with Media | Completed | 2019 |  |  | A | 314 | $375,000 | $4,000 | City/ County | City - $102,200/ County - $272,800 | N/A | Structural | 2016 | North Indian River Lagoon | 28.58027 | -80.80055 | 2018 | BMPTrains | yes | 79.8 | 291.5428
34957 | City of Titusville | North IRL | A | IR1-5 | 0.35 | 0.47 | 0.16972 | 9.7854 | 1.4375 | 1.6608 | 0.24398 | 1200 | Residential, Medium Density-Two-five dwellingunits per acre | TV-19 | ST Teresa Basin | 757.9786 | City of Titusville | Brevard County | St. Theresa Basin TMDL Improvements | 2nd generation baffle box with media. | Baffle Boxes- Second Generation with Media | Completed | 2019 |  |  | A | 314 | $375,000 | $4,000 | City/ County | City - $102,200/ County - $272,800 | N/A | Structural | 2016 | North Indian River Lagoon | 28.58027 | -80.80055 | 2018 | BMPTrains | yes | 108.5652 | 686.8508
34958 | City of Titusville | North IRL | A | IR1-5 | 0.35 | 0.47 | 0.041839 | 9.7854 | 1.4375 | 0.40941 | 0.060144 | 1210 | Fixed Single Family Units | TV-19 | ST Teresa Basin | 757.9786 | City of Titusville | Brevard County | St. Theresa Basin TMDL Improvements | 2nd generation baffle box with media. | Baffle Boxes- Second Generation with Media | Completed | 2019 |  |  | A | 314 | $375,000 | $4,000 | City/ County | City - $102,200/ County - $272,800 | N/A | Structural | 2016 | North Indian River Lagoon | 28.58027 | -80.80055 | 2018 | BMPTrains | yes | 55.2508 | 169.316
34959 | City of Titusville | North IRL | A | IR1-5 | 0.35 | 0.47 | 0.17274 | 8.5824 | 1.1381 | 1.4825 | 0.1966 | 1720 | Religious | TV-19 | ST Teresa Basin | 757.9786 | City of Titusville | Brevard County | St. Theresa Basin TMDL Improvements | 2nd generation baffle box with media. | Baffle Boxes- Second Generation with Media | Completed | 2019 |  |  | A | 314 | $375,000 | $4,000 | City/ County | City - $102,200/ County - $272,800 | N/A | Structural | 2016 | North Indian River Lagoon | 28.58027 | -80.80055 | 2018 | BMPTrains | yes | 147.6622 | 699.0505
34960 | City of Titusville | North IRL | A | IR1-5 | 0.35 | 0.47 | 0.041495 | 9.6442 | 1.745 | 0.40018 | 0.072408 | 1330 | Residential, High density; Multiple Dwelling Units, Low Rise <Two stories or less> | TV-19 | ST Teresa Basin | 757.9786 | City of Titusville | Brevard County | St. Theresa Basin TMDL Improvements | 2nd generation baffle box with media. | Baffle Boxes- Second Generation with Media | Completed | 2019 |  |  | A | 314 | $375,000 | $4,000 | City/ County | City - $102,200/ County - $272,800 | N/A | Structural | 2016 | North Indian River Lagoon | 28.58027 | -80.80055 | 2018 | BMPTrains | yes | 59.5163 | 167.9233
34961 | City of Titusville | North IRL | A | IR1-5 | 0.35 | 0.47 | 0.012756 | 9.6442 | 1.745 | 0.12302 | 0.022259 | 1330 | Residential, High density; Multiple Dwelling Units, Low Rise <Two stories or less> | TV-19 | ST Teresa Basin | 757.9786 | City of Titusville | Brevard County | St. Theresa Basin TMDL Improvements | 2nd generation baffle box with media. | Baffle Boxes- Second Generation with Media | Completed | 2019 |  |  | A | 314 | $375,000 | $4,000 | City/ County | City - $102,200/ County - $272,800 | N/A | Structural | 2016 | North Indian River Lagoon | 28.58027 | -80.80055 | 2018 | BMPTrains | yes | 35.4334 | 51.6212
34962 | City of Titusville | North IRL | A | IR1-5 | 0.35 | 0.47 | 0.13523 | 9.6442 | 1.745 | 1.3042 | 0.23598 | 1330 | Residential, High density; Multiple Dwelling Units, Low Rise <Two stories or less> | TV-19 | ST Teresa Basin | 757.9786 | City of Titusville | Brevard County | St. Theresa Basin TMDL Improvements | 2nd generation baffle box with media. | Baffle Boxes- Second Generation with Media | Completed | 2019 |  |  | A | 314 | $375,000 | $4,000 | City/ County | City - $102,200/ County - $272,800 | N/A | Structural | 2016 | North Indian River Lagoon | 28.58027 | -80.80055 | 2018 | BMPTrains | yes | 121.9427 | 547.2585
34963 | City of Titusville | North IRL | A | IR1-5 | 0.35 | 0.47 | 0.041667 | 9.6442 | 1.745 | 0.40185 | 0.072709 | 1330 | Residential, High density; Multiple Dwelling Units, Low Rise <Two stories or less> | TV-19 | ST Teresa Basin | 757.9786 | City of Titusville | Brevard County | St. Theresa Basin TMDL Improvements | 2nd generation baffle box with media. | Baffle Boxes- Second Generation with Media | Completed | 2019 |  |  | A | 314 | $375,000 | $4,000 | City/ County | City - $102,200/ County - $272,800 | N/A | Structural | 2016 | North Indian River Lagoon | 28.58027 | -80.80055 | 2018 | BMPTrains | yes | 51.0781 | 168.6213
34964 | City of Titusville | North IRL | A | IR1-5 | 0.35 | 0.47 | 0.016223 | 9.6442 | 1.745 | 0.15646 | 0.028309 | 1330 | Residential, High density; Multiple Dwelling Units, Low Rise <Two stories or less> | TV-19 | ST Teresa Basin | 757.9786 | City of Titusville | Brevard County | St. Theresa Basin TMDL Improvements | 2nd generation baffle box with media. | Baffle Boxes- Second Generation with Media | Completed | 2019 |  |  | A | 314 | $375,000 | $4,000 | City/ County | City - $102,200/ County - $272,800 | N/A | Structural | 2016 | North Indian River Lagoon | 28.58027 | -80.80055 | 2018 | BMPTrains | yes | 34.1888 | 65.6527
34965 | City of Titusville | North IRL | A | IR1-5 | 0.35 | 0.47 | 0.052306 | 9.6442 | 1.745 | 0.50445 | 0.091273 | 1330 | Residential, High density; Multiple Dwelling Units, Low Rise <Two stories or less> | TV-19 | ST Teresa Basin | 757.9786 | City of Titusville | Brevard County | St. Theresa Basin TMDL Improvements | 2nd generation baffle box with media. | Baffle Boxes- Second Generation with Media | Completed | 2019 |  |  | A | 314 | $375,000 | $4,000 | City/ County | City - $102,200/ County - $272,800 | N/A | Structural | 2016 | North Indian River Lagoon | 28.58027 | -80.80055 | 2018 | BMPTrains | yes | 72.5546 | 211.6735
34966 | City of Titusville | North IRL | A | IR1-5 | 0.35 | 0.47 | 0.059046 | 9.6442 | 1.745 | 0.56945 | 0.10303 | 1330 | Residential, High density; Multiple Dwelling Units, Low Rise <Two stories or less> | TV-19 | ST Teresa Basin | 757.9786 | City of Titusville | Brevard County | St. Theresa Basin TMDL Improvements | 2nd generation baffle box with media. | Baffle Boxes- Second Generation with Media | Completed | 2019 |  |  | A | 314 | $375,000 | $4,000 | City/ County | City - $102,200/ County - $272,800 | N/A | Structural | 2016 | North Indian River Lagoon | 28.58027 | -80.80055 | 2018 | BMPTrains | yes | 86.4678 | 238.9497
34967 | City of Titusville | North IRL | A | IR1-5 | 0.35 | 0.47 | 0.091302 | 9.6442 | 1.745 | 0.88054 | 0.15932 | 1330 | Residential, High density; Multiple Dwelling Units, Low Rise <Two stories or less> | TV-19 | ST Teresa Basin | 757.9786 | City of Titusville | Brevard County | St. Theresa Basin TMDL Improvements | 2nd generation baffle box with media. | Baffle Boxes- Second Generation with Media | Completed | 2019 |  |  | A | 314 | $375,000 | $4,000 | City/ County | City - $102,200/ County - $272,800 | N/A | Structural | 2016 | North Indian River Lagoon | 28.58027 | -80.80055 | 2018 | BMPTrains | yes | 83.3586 | 369.4873
34968 | City of Titusville | North IRL | A | IR1-5 | 0.35 | 0.47 | 0.1167 | 9.6442 | 1.745 | 1.1255 | 0.20364 | 1330 | Residential, High density; Multiple Dwelling Units, Low Rise <Two stories or less> | TV-19 | ST Teresa Basin | 757.9786 | City of Titusville | Brevard County | St. Theresa Basin TMDL Improvements | 2nd generation baffle box with media. | Baffle Boxes- Second Generation with Media | Completed | 2019 |  |  | A | 314 | $375,000 | $4,000 | City/ County | City - $102,200/ County - $272,800 | N/A | Structural | 2016 | North Indian River Lagoon | 28.58027 | -80.80055 | 2018 | BMPTrains | yes | 115.1006 | 472.2768
34969 | City of Titusville | North IRL | A | IR1-5 | 0.35 | 0.47 | 1.4897e-05 | 9.6442 | 1.745 | 0.00014367 | 2.5994e-05 | 1330 | Residential, High density; Multiple Dwelling Units, Low Rise <Two stories or less> | TV-19 | ST Teresa Basin | 757.9786 | City of Titusville | Brevard County | St. Theresa Basin TMDL Improvements | 2nd generation baffle box with media. | Baffle Boxes- Second Generation with Media | Completed | 2019 |  |  | A | 314 | $375,000 | $4,000 | City/ County | City - $102,200/ County - $272,800 | N/A | Structural | 2016 | North Indian River Lagoon | 28.58027 | -80.80055 | 2018 | BMPTrains | yes | 1.3496 | 0.060284
34970 | City of Titusville | North IRL | A | IR1-5 | 0.35 | 0.47 | 0.051021 | 9.6442 | 1.745 | 0.49206 | 0.089032 | 1330 | Residential, High density; Multiple Dwelling Units, Low Rise <Two stories or less> | TV-19 | ST Teresa Basin | 757.9786 | City of Titusville | Brevard County | St. Theresa Basin TMDL Improvements | 2nd generation baffle box with media. | Baffle Boxes- Second Generation with Media | Completed | 2019 |  |  | A | 314 | $375,000 | $4,000 | City/ County | City - $102,200/ County - $272,800 | N/A | Structural | 2016 | North Indian River Lagoon | 28.58027 | -80.80055 | 2018 | BMPTrains | yes | 108.3428 | 206.4755
34971 | City of Titusville | North IRL | A | IR1-5 | 0.35 | 0.47 | 0.61776 | 9.0798 | 1.2331 | 5.6092 | 0.76177 | 1410 | Retail Sales and Services | TV-19 | ST Teresa Basin | 757.9786 | City of Titusville | Brevard County | St. Theresa Basin TMDL Improvements | 2nd generation baffle box with media. | Baffle Boxes- Second Generation with Media | Completed | 2019 |  |  | A | 314 | $375,000 | $4,000 | City/ County | City - $102,200/ County - $272,800 | N/A | Structural | 2016 | North Indian River Lagoon | 28.58027 | -80.80055 | 2018 | BMPTrains | yes | 200 | 2500
34972 | City of Titusville | North IRL | A | IR1-5 | 0.35 | 0.47 | 0.0087522 | 9.9229 | 1.3665 | 0.086847 | 0.01196 | 8120 | Railroads | TV-19 | ST Teresa Basin | 757.9786 | City of Titusville | Brevard County | St. Theresa Basin TMDL Improvements | 2nd generation baffle box with media. | Baffle Boxes- Second Generation with Media | Completed | 2019 |  |  | A | 314 | $375,000 | $4,000 | City/ County | City - $102,200/ County - $272,800 | N/A | Structural | 2016 | North Indian River Lagoon | 28.58027 | -80.80055 | 2018 | BMPTrains | yes | 31.8069 | 35.4189
34973 | Natural Lands | North IRL | A | IR1-5 | 0.35 | 0.47 | 0.14205 | 7.2968 | 0.93629 | 1.0365 | 0.133 | 6460 | Mixed scrub-shrub wetland | TV-19 | ST Teresa Basin | 757.9786 | City of Titusville | Brevard County | St. Theresa Basin TMDL Improvements | 2nd generation baffle box with media. | Baffle Boxes- Second Generation with Media | Completed | 2019 |  |  | A | 314 | $375,000 | $4,000 | City/ County | City - $102,200/ County - $272,800 | N/A | Structural | 2016 | North Indian River Lagoon | 28.58027 | -80.80055 | 2018 | BMPTrains | yes | 123.0063 | 574.8406
34974 | City of Titusville | North IRL | A | IR1-5 | 0.35 | 0.47 | 0.47572 | 7.2968 | 0.93629 | 3.4712 | 0.44541 | 1740 | Medical and Health Care | TV-19 | ST Teresa Basin | 757.9786 | City of Titusville | Brevard County | St. Theresa Basin TMDL Improvements | 2nd generation baffle box with media. | Baffle Boxes- Second Generation with Media | Completed | 2019 |  |  | A | 314 | $375,000 | $4,000 | City/ County | City - $102,200/ County - $272,800 | N/A | Structural | 2016 | North Indian River Lagoon | 28.58027 | -80.80055 | 2018 | BMPTrains | yes | 177.0191 | 1925.1594
34975 | Natural Lands | North IRL | A | IR1-5 | 0.35 | 0.47 | 0.24561 | 6.8968 | 0.83721 | 1.6939 | 0.20562 | 6460 | Mixed scrub-shrub wetland | TV-19 | ST Teresa Basin | 757.9786 | City of Titusville | Brevard County | St. Theresa Basin TMDL Improvements | 2nd generation baffle box with media. | Baffle Boxes- Second Generation with Media | Completed | 2019 |  |  | A | 314 | $375,000 | $4,000 | City/ County | City - $102,200/ County - $272,800 | N/A | Structural | 2016 | North Indian River Lagoon | 28.58027 | -80.80055 | 2018 | BMPTrains | yes | 139.7629 | 993.9291
34976 | City of Titusville | North IRL | A | IR1-5 | 0.35 | 0.47 | 0.37216 | 6.8968 | 0.83721 | 2.5667 | 0.31158 | 1740 | Medical and Health Care | TV-19 | ST Teresa Basin | 757.9786 | City of Titusville | Brevard County | St. Theresa Basin TMDL Improvements | 2nd generation baffle box with media. | Baffle Boxes- Second Generation with Media | Completed | 2019 |  |  | A | 314 | $375,000 | $4,000 | City/ County | City - $102,200/ County - $272,800 | N/A | Structural | 2016 | North Indian River Lagoon | 28.58027 | -80.80055 | 2018 | BMPTrains | yes | 160.2486 | 1506.0709
34977 | City of Titusville | North IRL | A | IR1-5 | 0.35 | 0.47 | 0.19042 | 9.7374 | 1.4305 | 1.8542 | 0.2724 | 1200 | Residential, Medium Density-Two-five dwellingunits per acre | TV-19 | ST Teresa Basin | 757.9786 | City of Titusville | Brevard County | St. Theresa Basin TMDL Improvements | 2nd generation baffle box with media. | Baffle Boxes- Second Generation with Media | Completed | 2019 |  |  | A | 314 | $375,000 | $4,000 | City/ County | City - $102,200/ County - $272,800 | N/A | Structural | 2016 | North Indian River Lagoon | 28.58027 | -80.80055 | 2018 | BMPTrains | yes | 131.14 | 770.619
34978 | City of Titusville | North IRL | A | IR1-5 | 0.35 | 0.47 | 0.18759 | 9.7374 | 1.4305 | 1.8266 | 0.26834 | 1210 | Fixed Single Family Units | TV-19 | ST Teresa Basin | 757.9786 | City of Titusville | Brevard County | St. Theresa Basin TMDL Improvements | 2nd generation baffle box with media. | Baffle Boxes- Second Generation with Media | Completed | 2019 |  |  | A | 314 | $375,000 | $4,000 | City/ County | City - $102,200/ County - $272,800 | N/A | Structural | 2016 | North Indian River Lagoon | 28.58027 | -80.80055 | 2018 | BMPTrains | yes | 112.1836 | 759.1326
34979 | City of Titusville | North IRL | A | IR1-5 | 0.35 | 0.47 | 0.006898 | 9.7374 | 1.4305 | 0.067169 | 0.0098677 | 1210 | Fixed Single Family Units | TV-19 | ST Teresa Basin | 757.9786 | City of Titusville | Brevard County | St. Theresa Basin TMDL Improvements | 2nd generation baffle box with media. | Baffle Boxes- Second Generation with Media | Completed | 2019 |  |  | A | 314 | $375,000 | $4,000 | City/ County | City - $102,200/ County - $272,800 | N/A | Structural | 2016 | North Indian River Lagoon | 28.58027 | -80.80055 | 2018 | BMPTrains | yes | 39.1507 | 27.9152
34980 | City of Titusville | North IRL | A | IR1-5 | 0.35 | 0.47 | 0.12806 | 9.7374 | 1.4305 | 1.247 | 0.18319 | 1210 | Fixed Single Family Units | TV-19 | ST Teresa Basin | 757.9786 | City of Titusville | Brevard County | St. Theresa Basin TMDL Improvements | 2nd generation baffle box with media. | Baffle Boxes- Second Generation with Media | Completed | 2019 |  |  | A | 314 | $375,000 | $4,000 | City/ County | City - $102,200/ County - $272,800 | N/A | Structural | 2016 | North Indian River Lagoon | 28.58027 | -80.80055 | 2018 | BMPTrains | yes | 97.1629 | 518.2477
34981 | City of Titusville | North IRL | A | IR1-5 | 0.35 | 0.47 | 0.0044005 | 9.7374 | 1.4305 | 0.04285 | 0.006295 | 1210 | Fixed Single Family Units | TV-19 | ST Teresa Basin | 757.9786 | City of Titusville | Brevard County | St. Theresa Basin TMDL Improvements | 2nd generation baffle box with media. | Baffle Boxes- Second Generation with Media | Completed | 2019 |  |  | A | 314 | $375,000 | $4,000 | City/ County | City - $102,200/ County - $272,800 | N/A | Structural | 2016 | North Indian River Lagoon | 28.58027 | -80.80055 | 2018 | BMPTrains | yes | 21.6584 | 17.8083
34982 | City of Titusville | North IRL | A | IR1-5 | 0.35 | 0.47 | 0.091876 | 9.7374 | 1.4305 | 0.89463 | 0.13143 | 1210 | Fixed Single Family Units | TV-19 | ST Teresa Basin | 757.9786 | City of Titusville | Brevard County | St. Theresa Basin TMDL Improvements | 2nd generation baffle box with media. | Baffle Boxes- Second Generation with Media | Completed | 2019 |  |  | A | 314 | $375,000 | $4,000 | City/ County | City - $102,200/ County - $272,800 | N/A | Structural | 2016 | North Indian River Lagoon | 28.58027 | -80.80055 | 2018 | BMPTrains | yes | 88.3763 | 371.8091
34983 | City of Titusville | North IRL | A | IR1-5 | 0.35 | 0.47 | 0.0085172 | 9.7374 | 1.4305 | 0.082936 | 0.012184 | 1210 | Fixed Single Family Units | TV-19 | ST Teresa Basin | 757.9786 | City of Titusville | Brevard County | St. Theresa Basin TMDL Improvements | 2nd generation baffle box with media. | Baffle Boxes- Second Generation with Media | Completed | 2019 |  |  | A | 314 | $375,000 | $4,000 | City/ County | City - $102,200/ County - $272,800 | N/A | Structural | 2016 | North Indian River Lagoon | 28.58027 | -80.80055 | 2018 | BMPTrains | yes | 49.7343 | 34.468
34984 | City of Titusville | North IRL | A | IR1-5 | 0.35 | 0.47 | 0.27037 | 10.1441 | 1.5036 | 2.7427 | 0.40654 | 1200 | Residential, Medium Density-Two-five dwellingunits per acre | TV-19 | ST Teresa Basin | 757.9786 | City of Titusville | Brevard County | St. Theresa Basin TMDL Improvements | 2nd generation baffle box with media. | Baffle Boxes- Second Generation with Media | Completed | 2019 |  |  | A | 314 | $375,000 | $4,000 | City/ County | City - $102,200/ County - $272,800 | N/A | Structural | 2016 | North Indian River Lagoon | 28.58027 | -80.80055 | 2018 | BMPTrains | yes | 173.0768 | 1094.1686
34985 | City of Titusville | North IRL | A | IR1-5 | 0.35 | 0.47 | 0.0053611 | 10.1441 | 1.5036 | 0.054384 | 0.0080611 | 1210 | Fixed Single Family Units | TV-19 | ST Teresa Basin | 757.9786 | City of Titusville | Brevard County | St. Theresa Basin TMDL Improvements | 2nd generation baffle box with media. | Baffle Boxes- Second Generation with Media | Completed | 2019 |  |  | A | 314 | $375,000 | $4,000 | City/ County | City - $102,200/ County - $272,800 | N/A | Structural | 2016 | North Indian River Lagoon | 28.58027 | -80.80055 | 2018 | BMPTrains | yes | 27.3702 | 21.6955
34986 | City of Titusville | North IRL | A | IR1-5 | 0.35 | 0.47 | 0.071501 | 10.1441 | 1.5036 | 0.72531 | 0.10751 | 1210 | Fixed Single Family Units | TV-19 | ST Teresa Basin | 757.9786 | City of Titusville | Brevard County | St. Theresa Basin TMDL Improvements | 2nd generation baffle box with media. | Baffle Boxes- Second Generation with Media | Completed | 2019 |  |  | A | 314 | $375,000 | $4,000 | City/ County | City - $102,200/ County - $272,800 | N/A | Structural | 2016 | North Indian River Lagoon | 28.58027 | -80.80055 | 2018 | BMPTrains | yes | 72.102 | 289.3534
34987 | City of Titusville | North IRL | A | IR1-5 | 0.35 | 0.47 | 0.07767 | 10.1441 | 1.5036 | 0.78789 | 0.11679 | 1210 | Fixed Single Family Units | TV-19 | ST Teresa Basin | 757.9786 | City of Titusville | Brevard County | St. Theresa Basin TMDL Improvements | 2nd generation baffle box with media. | Baffle Boxes- Second Generation with Media | Completed | 2019 |  |  | A | 314 | $375,000 | $4,000 | City/ County | City - $102,200/ County - $272,800 | N/A | Structural | 2016 | North Indian River Lagoon | 28.58027 | -80.80055 | 2018 | BMPTrains | yes | 76.5014 | 314.3188
34988 | City of Titusville | North IRL | A | IR1-5 | 0.35 | 0.47 | 0.066295 | 10.1441 | 1.5036 | 0.67251 | 0.099683 | 1210 | Fixed Single Family Units | TV-19 | ST Teresa Basin | 757.9786 | City of Titusville | Brevard County | St. Theresa Basin TMDL Improvements | 2nd generation baffle box with media. | Baffle Boxes- Second Generation with Media | Completed | 2019 |  |  | A | 314 | $375,000 | $4,000 | City/ County | City - $102,200/ County - $272,800 | N/A | Structural | 2016 | North Indian River Lagoon | 28.58027 | -80.80055 | 2018 | BMPTrains | yes | 68.2808 | 268.2869
34989 | City of Titusville | North IRL | A | IR1-5 | 0.35 | 0.47 | 0.12656 | 10.1441 | 1.5036 | 1.2839 | 0.1903 | 1210 | Fixed Single Family Units | TV-19 | ST Teresa Basin | 757.9786 | City of Titusville | Brevard County | St. Theresa Basin TMDL Improvements | 2nd generation baffle box with media. | Baffle Boxes- Second Generation with Media | Completed | 2019 |  |  | A | 314 | $375,000 | $4,000 | City/ County | City - $102,200/ County - $272,800 | N/A | Structural | 2016 | North Indian River Lagoon | 28.58027 | -80.80055 | 2018 | BMPTrains | yes | 89.8791 | 512.1768
34990 | City of Titusville | North IRL | A | IR1-5 | 0.35 | 0.47 | 0.10387 | 10.0937 | 1.4943 | 1.0484 | 0.15521 | 1200 | Residential, Medium Density-Two-five dwellingunits per acre | TV-19 | ST Teresa Basin | 757.9786 | City of Titusville | Brevard County | St. Theresa Basin TMDL Improvements | 2nd generation baffle box with media. | Baffle Boxes- Second Generation with Media | Completed | 2019 |  |  | A | 314 | $375,000 | $4,000 | City/ County | City - $102,200/ County - $272,800 | N/A | Structural | 2016 | North Indian River Lagoon | 28.58027 | -80.80055 | 2018 | BMPTrains | yes | 116.9042 | 420.3316
34991 | City of Titusville | North IRL | A | IR1-5 | 0.35 | 0.47 | 0.001754 | 10.0937 | 1.4943 | 0.017704 | 0.002621 | 1210 | Fixed Single Family Units | TV-19 | ST Teresa Basin | 757.9786 | City of Titusville | Brevard County | St. Theresa Basin TMDL Improvements | 2nd generation baffle box with media. | Baffle Boxes- Second Generation with Media | Completed | 2019 |  |  | A | 314 | $375,000 | $4,000 | City/ County | City - $102,200/ County - $272,800 | N/A | Structural | 2016 | North Indian River Lagoon | 28.58027 | -80.80055 | 2018 | BMPTrains | yes | 20.7445 | 7.0982
34992 | City of Titusville | North IRL | A | IR1-5 | 0.35 | 0.47 | 0.13547 | 10.0937 | 1.4943 | 1.3674 | 0.20244 | 1210 | Fixed Single Family Units | TV-19 | ST Teresa Basin | 757.9786 | City of Titusville | Brevard County | St. Theresa Basin TMDL Improvements | 2nd generation baffle box with media. | Baffle Boxes- Second Generation with Media | Completed | 2019 |  |  | A | 314 | $375,000 | $4,000 | City/ County | City - $102,200/ County - $272,800 | N/A | Structural | 2016 | North Indian River Lagoon | 28.58027 | -80.80055 | 2018 | BMPTrains | yes | 96.9399 | 548.2354
34993 | City of Titusville | North IRL | A | IR1-5 | 0.35 | 0.47 | 0.067073 | 10.0937 | 1.4943 | 0.67702 | 0.10023 | 1210 | Fixed Single Family Units | TV-19 | ST Teresa Basin | 757.9786 | City of Titusville | Brevard County | St. Theresa Basin TMDL Improvements | 2nd generation baffle box with media. | Baffle Boxes- Second Generation with Media | Completed | 2019 |  |  | A | 314 | $375,000 | $4,000 | City/ County | City - $102,200/ County - $272,800 | N/A | Structural | 2016 | North Indian River Lagoon | 28.58027 | -80.80055 | 2018 | BMPTrains | yes | 72.9399 | 271.4368
34994 | City of Titusville | North IRL | A | IR1-5 | 0.35 | 0.47 | 0.19515 | 10.0937 | 1.4943 | 1.9698 | 0.29162 | 1210 | Fixed Single Family Units | TV-19 | ST Teresa Basin | 757.9786 | City of Titusville | Brevard County | St. Theresa Basin TMDL Improvements | 2nd generation baffle box with media. | Baffle Boxes- Second Generation with Media | Completed | 2019 |  |  | A | 314 | $375,000 | $4,000 | City/ County | City - $102,200/ County - $272,800 | N/A | Structural | 2016 | North Indian River Lagoon | 28.58027 | -80.80055 | 2018 | BMPTrains | yes | 112.7637 | 789.7579
34995 | City of Titusville | North IRL | A | IR1-5 | 0.35 | 0.47 | 0.068537 | 10.0937 | 1.4943 | 0.69179 | 0.10241 | 1210 | Fixed Single Family Units | TV-19 | ST Teresa Basin | 757.9786 | City of Titusville | Brevard County | St. Theresa Basin TMDL Improvements | 2nd generation baffle box with media. | Baffle Boxes- Second Generation with Media | Completed | 2019 |  |  | A | 314 | $375,000 | $4,000 | City/ County | City - $102,200/ County - $272,800 | N/A | Structural | 2016 | North Indian River Lagoon | 28.58027 | -80.80055 | 2018 | BMPTrains | yes | 70.4122 | 277.3586
34996 | City of Titusville | North IRL | A | IR1-5 | 0.35 | 0.47 | 0.045908 | 10.0937 | 1.4943 | 0.46338 | 0.0686 | 1210 | Fixed Single Family Units | TV-19 | ST Teresa Basin | 757.9786 | City of Titusville | Brevard County | St. Theresa Basin TMDL Improvements | 2nd generation baffle box with media. | Baffle Boxes- Second Generation with Media | Completed | 2019 |  |  | A | 314 | $375,000 | $4,000 | City/ County | City - $102,200/ County - $272,800 | N/A | Structural | 2016 | North Indian River Lagoon | 28.58027 | -80.80055 | 2018 | BMPTrains | yes | 73.11 | 185.7815
34997 | Natural Lands | North IRL | A | IR1-5 | 0.35 | 0.47 | 0.19181 | 1.2107 | 0.029959 | 0.23223 | 0.0057466 | 5300 | Reservoirs | TV-19 | ST Teresa Basin | 757.9786 | City of Titusville | Brevard County | St. Theresa Basin TMDL Improvements | 2nd generation baffle box with media. | Baffle Boxes- Second Generation with Media | Completed | 2019 |  |  | A | 314 | $375,000 | $4,000 | City/ County | City - $102,200/ County - $272,800 | N/A | Structural | 2016 | North Indian River Lagoon | 28.58027 | -80.80055 | 2018 | BMPTrains | yes | 130.4412 | 776.241
34998 | Natural Lands | North IRL | A | IR1-5 | 0.35 | 0.47 | 0.42595 | 1.2107 | 0.029959 | 0.51571 | 0.012761 | 6460 | Mixed scrub-shrub wetland | TV-19 | ST Teresa Basin | 757.9786 | City of Titusville | Brevard County | St. Theresa Basin TMDL Improvements | 2nd generation baffle box with media. | Baffle Boxes- Second Generation with Media | Completed | 2019 |  |  | A | 314 | $375,000 | $4,000 | City/ County | City - $102,200/ County - $272,800 | N/A | Structural | 2016 | North Indian River Lagoon | 28.58027 | -80.80055 | 2018 | BMPTrains | yes | 169.9456 | 1723.759
34999 | City of Titusville | North IRL | A | IR1-5 | 0.35 | 0.47 | 0.091462 | 9.0037 | 1.2951 | 0.8235 | 0.11845 | 1210 | Fixed Single Family Units | TV-19 | ST Teresa Basin | 757.9786 | City of Titusville | Brevard County | St. Theresa Basin TMDL Improvements | 2nd generation baffle box with media. | Baffle Boxes- Second Generation with Media | Completed | 2019 |  |  | A | 314 | $375,000 | $4,000 | City/ County | City - $102,200/ County - $272,800 | N/A | Structural | 2016 | North Indian River Lagoon | 28.58027 | -80.80055 | 2018 | BMPTrains | yes | 86.6559 | 370.1354
35000 | City of Titusville | North IRL | A | IR1-5 | 0.35 | 0.47 | 0.14232 | 9.0037 | 1.2951 | 1.2814 | 0.18432 | 1210 | Fixed Single Family Units | TV-19 | ST Teresa Basin | 757.9786 | City of Titusville | Brevard County | St. Theresa Basin TMDL Improvements | 2nd generation baffle box with media. | Baffle Boxes- Second Generation with Media | Completed | 2019 |  |  | A | 314 | $375,000 | $4,000 | City/ County | City - $102,200/ County - $272,800 | N/A | Structural | 2016 | North Indian River Lagoon | 28.58027 | -80.80055 | 2018 | BMPTrains | yes | 97.7356 | 575.968
35001 | City of Titusville | North IRL | A | IR1-5 | 0.35 | 0.47 | 0.28815 | 9.0037 | 1.2951 | 2.5944 | 0.37318 | 1210 | Fixed Single Family Units | TV-19 | ST Teresa Basin | 757.9786 | City of Titusville | Brevard County | St. Theresa Basin TMDL Improvements | 2nd generation baffle box with media. | Baffle Boxes- Second Generation with Media | Completed | 2019 |  |  | A | 314 | $375,000 | $4,000 | City/ County | City - $102,200/ County - $272,800 | N/A | Structural | 2016 | North Indian River Lagoon | 28.58027 | -80.80055 | 2018 | BMPTrains | yes | 140.8855 | 1166.1049
35002 | City of Titusville | North IRL | A | IR1-5 | 0.35 | 0.47 | 0.08438 | 9.0037 | 1.2951 | 0.75973 | 0.10928 | 1210 | Fixed Single Family Units | TV-19 | ST Teresa Basin | 757.9786 | City of Titusville | Brevard County | St. Theresa Basin TMDL Improvements | 2nd generation baffle box with media. | Baffle Boxes- Second Generation with Media | Completed | 2019 |  |  | A | 314 | $375,000 | $4,000 | City/ County | City - $102,200/ County - $272,800 | N/A | Structural | 2016 | North Indian River Lagoon | 28.58027 | -80.80055 | 2018 | BMPTrains | yes | 81.403 | 341.4726
35003 | City of Titusville | North IRL | A | IR1-5 | 0.35 | 0.47 | 0.0093109 | 9.0037 | 1.2951 | 0.083833 | 0.012058 | 1210 | Fixed Single Family Units | TV-19 | ST Teresa Basin | 757.9786 | City of Titusville | Brevard County | St. Theresa Basin TMDL Improvements | 2nd generation baffle box with media. | Baffle Boxes- Second Generation with Media | Completed | 2019 |  |  | A | 314 | $375,000 | $4,000 | City/ County | City - $102,200/ County - $272,800 | N/A | Structural | 2016 | North Indian River Lagoon | 28.58027 | -80.80055 | 2018 | BMPTrains | yes | 32.3508 | 37.6799
35004 | City of Titusville | North IRL | A | IR1-5 | 0.35 | 0.47 | 0.030878 | 9.7808 | 1.4371 | 0.30201 | 0.044375 | 1210 | Fixed Single Family Units | TV-19 | ST Teresa Basin | 757.9786 | City of Titusville | Brevard County | St. Theresa Basin TMDL Improvements | 2nd generation baffle box with media. | Baffle Boxes- Second Generation with Media | Completed | 2019 |  |  | A | 314 | $375,000 | $4,000 | City/ County | City - $102,200/ County - $272,800 | N/A | Structural | 2016 | North Indian River Lagoon | 28.58027 | -80.80055 | 2018 | BMPTrains | yes | 55.0553 | 124.9573
35005 | City of Titusville | North IRL | A | IR1-5 | 0.35 | 0.47 | 0.00055959 | 9.7808 | 1.4371 | 0.0054733 | 0.0008042 | 1210 | Fixed Single Family Units | TV-19 | ST Teresa Basin | 757.9786 | City of Titusville | Brevard County | St. Theresa Basin TMDL Improvements | 2nd generation baffle box with media. | Baffle Boxes- Second Generation with Media | Completed | 2019 |  |  | A | 314 | $375,000 | $4,000 | City/ County | City - $102,200/ County - $272,800 | N/A | Structural | 2016 | North Indian River Lagoon | 28.58027 | -80.80055 | 2018 | BMPTrains | yes | 7.3569 | 2.2646
35006 | City of Titusville | North IRL | A | IR1-5 | 0.35 | 0.47 | 0.15837 | 9.7808 | 1.4371 | 1.549 | 0.22759 | 1210 | Fixed Single Family Units | TV-19 | ST Teresa Basin | 757.9786 | City of Titusville | Brevard County | St. Theresa Basin TMDL Improvements | 2nd generation baffle box with media. | Baffle Boxes- Second Generation with Media | Completed | 2019 |  |  | A | 314 | $375,000 | $4,000 | City/ County | City - $102,200/ County - $272,800 | N/A | Structural | 2016 | North Indian River Lagoon | 28.58027 | -80.80055 | 2018 | BMPTrains | yes | 101.9251 | 640.8893
35007 | City of Titusville | North IRL | A | IR1-5 | 0.35 | 0.47 | 0.13906 | 9.7808 | 1.4371 | 1.3601 | 0.19984 | 1210 | Fixed Single Family Units | TV-19 | ST Teresa Basin | 757.9786 | City of Titusville | Brevard County | St. Theresa Basin TMDL Improvements | 2nd generation baffle box with media. | Baffle Boxes- Second Generation with Media | Completed | 2019 |  |  | A | 314 | $375,000 | $4,000 | City/ County | City - $102,200/ County - $272,800 | N/A | Structural | 2016 | North Indian River Lagoon | 28.58027 | -80.80055 | 2018 | BMPTrains | yes | 96.1649 | 562.7394
35008 | City of Titusville | North IRL | A | IR1-5 | 0.35 | 0.47 | 0.20734 | 9.7808 | 1.4371 | 2.028 | 0.29797 | 1210 | Fixed Single Family Units | TV-19 | ST Teresa Basin | 757.9786 | City of Titusville | Brevard County | St. Theresa Basin TMDL Improvements | 2nd generation baffle box with media. | Baffle Boxes- Second Generation with Media | Completed | 2019 |  |  | A | 314 | $375,000 | $4,000 | City/ County | City - $102,200/ County - $272,800 | N/A | Structural | 2016 | North Indian River Lagoon | 28.58027 | -80.80055 | 2018 | BMPTrains | yes | 117.8088 | 839.0824
35009 | City of Titusville | North IRL | A | IR1-5 | 0.35 | 0.47 | 0.081561 | 9.7808 | 1.4371 | 0.79774 | 0.11721 | 1210 | Fixed Single Family Units | TV-19 | ST Teresa Basin | 757.9786 | City of Titusville | Brevard County | St. Theresa Basin TMDL Improvements | 2nd generation baffle box with media. | Baffle Boxes- Second Generation with Media | Completed | 2019 |  |  | A | 314 | $375,000 | $4,000 | City/ County | City - $102,200/ County - $272,800 | N/A | Structural | 2016 | North Indian River Lagoon | 28.58027 | -80.80055 | 2018 | BMPTrains | yes | 73.0104 | 330.0669
35010 | City of Titusville | North IRL | A | IR1-5 | 0.35 | 0.47 | 0.25413 | 0.065104 | 0.16795 | 0.016545 | 0.042682 | 1390 | High Density Under Construction | TV-19 | ST Teresa Basin | 757.9786 | City of Titusville | Brevard County | St. Theresa Basin TMDL Improvements | 2nd generation baffle box with media. | Baffle Boxes- Second Generation with Media | Completed | 2019 |  |  | A | 314 | $375,000 | $4,000 | City/ County | City - $102,200/ County - $272,800 | N/A | Structural | 2016 | North Indian River Lagoon | 28.58027 | -80.80055 | 2018 | BMPTrains | yes | 141.8038 | 1028.4296
35011 | Natural Lands | North IRL | A | IR1-5 | 0.35 | 0.47 | 0.36363 | 0.065104 | 0.16795 | 0.023674 | 0.061073 | 5300 | Reservoirs | TV-19 | ST Teresa Basin | 757.9786 | City of Titusville | Brevard County | St. Theresa Basin TMDL Improvements | 2nd generation baffle box with media. | Baffle Boxes- Second Generation with Media | Completed | 2019 |  |  | A | 314 | $375,000 | $4,000 | City/ County | City - $102,200/ County - $272,800 | N/A | Structural | 2016 | North Indian River Lagoon | 28.58027 | -80.80055 | 2018 | BMPTrains | yes | 159.5294 | 1471.5704
35012 | Natural Lands | North IRL | A | IR1-5 | 0.35 | 0.47 | 0.40824 | 4.993 | 0.34776 | 2.0383 | 0.14197 | 4110 | Pine flatwoods | TV-19 | ST Teresa Basin | 757.9786 | City of Titusville | Brevard County | St. Theresa Basin TMDL Improvements | 2nd generation baffle box with media. | Baffle Boxes- Second Generation with Media | Completed | 2019 |  |  | A | 314 | $375,000 | $4,000 | City/ County | City - $102,200/ County - $272,800 | N/A | Structural | 2016 | North Indian River Lagoon | 28.58027 | -80.80055 | 2018 | BMPTrains | yes | 167.092 | 1652.0864
35013 | Natural Lands | North IRL | A | IR1-5 | 0.35 | 0.47 | 0.20952 | 4.993 | 0.34776 | 1.0461 | 0.072863 | 6170 | Mixed wetland hardwoods | TV-19 | ST Teresa Basin | 757.9786 | City of Titusville | Brevard County | St. Theresa Basin TMDL Improvements | 2nd generation baffle box with media. | Baffle Boxes- Second Generation with Media | Completed | 2019 |  |  | A | 314 | $375,000 | $4,000 | City/ County | City - $102,200/ County - $272,800 | N/A | Structural | 2016 | North Indian River Lagoon | 28.58027 | -80.80055 | 2018 | BMPTrains | yes | 135.7523 | 847.9136
35014 | City of Titusville | North IRL | A | IR1-5 | 0.35 | 0.47 | 0.062147 | 8.3736 | 1.2184 | 0.52039 | 0.07572 | 1300 | Residential, High Density | TV-19 | ST Teresa Basin | 757.9786 | City of Titusville | Brevard County | St. Theresa Basin TMDL Improvements | 2nd generation baffle box with media. | Baffle Boxes- Second Generation with Media | Completed | 2019 |  |  | A | 314 | $375,000 | $4,000 | City/ County | City - $102,200/ County - $272,800 | N/A | Structural | 2016 | North Indian River Lagoon | 28.58027 | -80.80055 | 2018 | BMPTrains | yes | 93.7058 | 251.5003
35015 | City of Titusville | North IRL | A | IR1-5 | 0.35 | 0.47 | 0.039022 | 8.3736 | 1.2184 | 0.32675 | 0.047544 | 1210 | Fixed Single Family Units | TV-19 | ST Teresa Basin | 757.9786 | City of Titusville | Brevard County | St. Theresa Basin TMDL Improvements | 2nd generation baffle box with media. | Baffle Boxes- Second Generation with Media | Completed | 2019 |  |  | A | 314 | $375,000 | $4,000 | City/ County | City - $102,200/ County - $272,800 | N/A | Structural | 2016 | North Indian River Lagoon | 28.58027 | -80.80055 | 2018 | BMPTrains | yes | 76.4563 | 157.9158
35016 | City of Titusville | North IRL | A | IR1-5 | 0.35 | 0.47 | 0.0060326 | 8.3736 | 1.2184 | 0.050514 | 0.0073501 | 1210 | Fixed Single Family Units | TV-19 | ST Teresa Basin | 757.9786 | City of Titusville | Brevard County | St. Theresa Basin TMDL Improvements | 2nd generation baffle box with media. | Baffle Boxes- Second Generation with Media | Completed | 2019 |  |  | A | 314 | $375,000 | $4,000 | City/ County | City - $102,200/ County - $272,800 | N/A | Structural | 2016 | North Indian River Lagoon | 28.58027 | -80.80055 | 2018 | BMPTrains | yes | 30.5394 | 24.4131
35017 | City of Titusville | North IRL | A | IR1-5 | 0.35 | 0.47 | 0.0029751 | 8.3736 | 1.2184 | 0.024912 | 0.0036248 | 1210 | Fixed Single Family Units | TV-19 | ST Teresa Basin | 757.9786 | City of Titusville | Brevard County | St. Theresa Basin TMDL Improvements | 2nd generation baffle box with media. | Baffle Boxes- Second Generation with Media | Completed | 2019 |  |  | A | 314 | $375,000 | $4,000 | City/ County | City - $102,200/ County - $272,800 | N/A | Structural | 2016 | North Indian River Lagoon | 28.58027 | -80.80055 | 2018 | BMPTrains | yes | 19.2474 | 12.0397
35018 | City of Titusville | North IRL | A | IR1-5 | 0.35 | 0.47 | 0.096874 | 8.3736 | 1.2184 | 0.81118 | 0.11803 | 1210 | Fixed Single Family Units | TV-19 | ST Teresa Basin | 757.9786 | City of Titusville | Brevard County | St. Theresa Basin TMDL Improvements | 2nd generation baffle box with media. | Baffle Boxes- Second Generation with Media | Completed | 2019 |  |  | A | 314 | $375,000 | $4,000 | City/ County | City - $102,200/ County - $272,800 | N/A | Structural | 2016 | North Indian River Lagoon | 28.58027 | -80.80055 | 2018 | BMPTrains | yes | 81.8312 | 392.0367
35019 | City of Titusville | North IRL | A | IR1-5 | 0.35 | 0.47 | 0.087997 | 8.3736 | 1.2184 | 0.73685 | 0.10721 | 1210 | Fixed Single Family Units | TV-19 | ST Teresa Basin | 757.9786 | City of Titusville | Brevard County | St. Theresa Basin TMDL Improvements | 2nd generation baffle box with media. | Baffle Boxes- Second Generation with Media | Completed | 2019 |  |  | A | 314 | $375,000 | $4,000 | City/ County | City - $102,200/ County - $272,800 | N/A | Structural | 2016 | North Indian River Lagoon | 28.58027 | -80.80055 | 2018 | BMPTrains | yes | 114.4952 | 356.1113
35020 | City of Titusville | North IRL | A | IR1-5 | 0.35 | 0.47 | 0.00077298 | 8.3736 | 1.2184 | 0.0064725 | 0.00094179 | 1210 | Fixed Single Family Units | TV-19 | ST Teresa Basin | 757.9786 | City of Titusville | Brevard County | St. Theresa Basin TMDL Improvements | 2nd generation baffle box with media. | Baffle Boxes- Second Generation with Media | Completed | 2019 |  |  | A | 314 | $375,000 | $4,000 | City/ County | City - $102,200/ County - $272,800 | N/A | Structural | 2016 | North Indian River Lagoon | 28.58027 | -80.80055 | 2018 | BMPTrains | yes | 9.9117 | 3.1281
35021 | City of Titusville | North IRL | A | IR1-5 | 0.35 | 0.47 | 0.042845 | 8.8988 | 1.2756 | 0.38127 | 0.054653 | 1200 | Residential, Medium Density-Two-five dwellingunits per acre | TV-19 | ST Teresa Basin | 757.9786 | City of Titusville | Brevard County | St. Theresa Basin TMDL Improvements | 2nd generation baffle box with media. | Baffle Boxes- Second Generation with Media | Completed | 2019 |  |  | A | 314 | $375,000 | $4,000 | City/ County | City - $102,200/ County - $272,800 | N/A | Structural | 2016 | North Indian River Lagoon | 28.58027 | -80.80055 | 2018 | BMPTrains | yes | 64.0268 | 173.3857
35022 | City of Titusville | North IRL | A | IR1-5 | 0.35 | 0.47 | 0.0092272 | 8.8988 | 1.2756 | 0.082111 | 0.01177 | 1210 | Fixed Single Family Units | TV-19 | ST Teresa Basin | 757.9786 | City of Titusville | Brevard County | St. Theresa Basin TMDL Improvements | 2nd generation baffle box with media. | Baffle Boxes- Second Generation with Media | Completed | 2019 |  |  | A | 314 | $375,000 | $4,000 | City/ County | City - $102,200/ County - $272,800 | N/A | Structural | 2016 | North Indian River Lagoon | 28.58027 | -80.80055 | 2018 | BMPTrains | yes | 27.2924 | 37.3412
35023 | City of Titusville | North IRL | A | IR1-5 | 0.35 | 0.47 | 0.066703 | 8.8988 | 1.2756 | 0.59357 | 0.085087 | 1210 | Fixed Single Family Units | TV-19 | ST Teresa Basin | 757.9786 | City of Titusville | Brevard County | St. Theresa Basin TMDL Improvements | 2nd generation baffle box with media. | Baffle Boxes- Second Generation with Media | Completed | 2019 |  |  | A | 314 | $375,000 | $4,000 | City/ County | City - $102,200/ County - $272,800 | N/A | Structural | 2016 | North Indian River Lagoon | 28.58027 | -80.80055 | 2018 | BMPTrains | yes | 71.1231 | 269.9357
35024 | City of Titusville | North IRL | A | IR1-5 | 0.35 | 0.47 | 0.021439 | 8.8988 | 1.2756 | 0.19078 | 0.027347 | 1210 | Fixed Single Family Units | TV-19 | ST Teresa Basin | 757.9786 | City of Titusville | Brevard County | St. Theresa Basin TMDL Improvements | 2nd generation baffle box with media. | Baffle Boxes- Second Generation with Media | Completed | 2019 |  |  | A | 314 | $375,000 | $4,000 | City/ County | City - $102,200/ County - $272,800 | N/A | Structural | 2016 | North Indian River Lagoon | 28.58027 | -80.80055 | 2018 | BMPTrains | yes | 39.3042 | 86.7591
35025 | City of Titusville | North IRL | A | IR1-5 | 0.35 | 0.47 | 0.12954 | 8.9039 | 1.2835 | 1.1534 | 0.16626 | 1200 | Residential, Medium Density-Two-five dwellingunits per acre | TV-19 | ST Teresa Basin | 757.9786 | City of Titusville | Brevard County | St. Theresa Basin TMDL Improvements | 2nd generation baffle box with media. | Baffle Boxes- Second Generation with Media | Completed | 2019 |  |  | A | 314 | $375,000 | $4,000 | City/ County | City - $102,200/ County - $272,800 | N/A | Structural | 2016 | North Indian River Lagoon | 28.58027 | -80.80055 | 2018 | BMPTrains | yes | 122.7747 | 524.2352
35026 | Natural Lands | North IRL | A | IR1-5 | 0.35 | 0.47 | 0.067581 | 8.9039 | 1.2835 | 0.60173 | 0.086739 | 4110 | Pine flatwoods | TV-19 | ST Teresa Basin | 757.9786 | City of Titusville | Brevard County | St. Theresa Basin TMDL Improvements | 2nd generation baffle box with media. | Baffle Boxes- Second Generation with Media | Completed | 2019 |  |  | A | 314 | $375,000 | $4,000 | City/ County | City - $102,200/ County - $272,800 | N/A | Structural | 2016 | North Indian River Lagoon | 28.58027 | -80.80055 | 2018 | BMPTrains | yes | 113.5679 | 273.4895
35027 | City of Titusville | North IRL | A | IR1-5 | 0.35 | 0.47 | 0.060881 | 8.9039 | 1.2835 | 0.54208 | 0.07814 | 1210 | Fixed Single Family Units | TV-19 | ST Teresa Basin | 757.9786 | City of Titusville | Brevard County | St. Theresa Basin TMDL Improvements | 2nd generation baffle box with media. | Baffle Boxes- Second Generation with Media | Completed | 2019 |  |  | A | 314 | $375,000 | $4,000 | City/ County | City - $102,200/ County - $272,800 | N/A | Structural | 2016 | North Indian River Lagoon | 28.58027 | -80.80055 | 2018 | BMPTrains | yes | 76.4966 | 246.3775
35028 | City of Titusville | North IRL | A | IR1-5 | 0.35 | 0.47 | 0.18062 | 8.9039 | 1.2835 | 1.6082 | 0.23183 | 1210 | Fixed Single Family Units | TV-19 | ST Teresa Basin | 757.9786 | City of Titusville | Brevard County | St. Theresa Basin TMDL Improvements | 2nd generation baffle box with media. | Baffle Boxes- Second Generation with Media | Completed | 2019 |  |  | A | 314 | $375,000 | $4,000 | City/ County | City - $102,200/ County - $272,800 | N/A | Structural | 2016 | North Indian River Lagoon | 28.58027 | -80.80055 | 2018 | BMPTrains | yes | 108.878 | 730.9505
35029 | City of Titusville | North IRL | A | IR1-5 | 0.35 | 0.47 | 0.0012392 | 8.9039 | 1.2835 | 0.011034 | 0.0015905 | 1210 | Fixed Single Family Units | TV-19 | ST Teresa Basin | 757.9786 | City of Titusville | Brevard County | St. Theresa Basin TMDL Improvements | 2nd generation baffle box with media. | Baffle Boxes- Second Generation with Media | Completed | 2019 |  |  | A | 314 | $375,000 | $4,000 | City/ County | City - $102,200/ County - $272,800 | N/A | Structural | 2016 | North Indian River Lagoon | 28.58027 | -80.80055 | 2018 | BMPTrains | yes | 16.0143 | 5.0148
35030 | City of Titusville | North IRL | A | IR1-5 | 0.35 | 0.47 | 0.15882 | 8.9039 | 1.2835 | 1.4141 | 0.20384 | 1330 | Residential, High density; Multiple Dwelling Units, Low Rise <Two stories or less> | TV-19 | ST Teresa Basin | 757.9786 | City of Titusville | Brevard County | St. Theresa Basin TMDL Improvements | 2nd generation baffle box with media. | Baffle Boxes- Second Generation with Media | Completed | 2019 |  |  | A | 314 | $375,000 | $4,000 | City/ County | City - $102,200/ County - $272,800 | N/A | Structural | 2016 | North Indian River Lagoon | 28.58027 | -80.80055 | 2018 | BMPTrains | yes | 103.9265 | 642.7219
35031 | City of Titusville | North IRL | A | IR1-5 | 0.35 | 0.47 | 0.019079 | 8.9039 | 1.2835 | 0.16988 | 0.024488 | 1330 | Residential, High density; Multiple Dwelling Units, Low Rise <Two stories or less> | TV-19 | ST Teresa Basin | 757.9786 | City of Titusville | Brevard County | St. Theresa Basin TMDL Improvements | 2nd generation baffle box with media. | Baffle Boxes- Second Generation with Media | Completed | 2019 |  |  | A | 314 | $375,000 | $4,000 | City/ County | City - $102,200/ County - $272,800 | N/A | Structural | 2016 | North Indian River Lagoon | 28.58027 | -80.80055 | 2018 | BMPTrains | yes | 44.6613 | 77.2105
35032 | City of Titusville | North IRL | A | IR1-5 | 0.35 | 0.47 | 0.026992 | 9.0025 | 1.3169 | 0.24299 | 0.035545 | 1200 | Residential, Medium Density-Two-five dwellingunits per acre | TV-19 | ST Teresa Basin | 757.9786 | City of Titusville | Brevard County | St. Theresa Basin TMDL Improvements | 2nd generation baffle box with media. | Baffle Boxes- Second Generation with Media | Completed | 2019 |  |  | A | 314 | $375,000 | $4,000 | City/ County | City - $102,200/ County - $272,800 | N/A | Structural | 2016 | North Indian River Lagoon | 28.58027 | -80.80055 | 2018 | BMPTrains | yes | 70.8473 | 109.2326
35033 | City of Titusville | North IRL | A | IR1-5 | 0.35 | 0.47 | 0.17825 | 9.0025 | 1.3169 | 1.6047 | 0.23473 | 1210 | Fixed Single Family Units | TV-19 | ST Teresa Basin | 757.9786 | City of Titusville | Brevard County | St. Theresa Basin TMDL Improvements | 2nd generation baffle box with media. | Baffle Boxes- Second Generation with Media | Completed | 2019 |  |  | A | 314 | $375,000 | $4,000 | City/ County | City - $102,200/ County - $272,800 | N/A | Structural | 2016 | North Indian River Lagoon | 28.58027 | -80.80055 | 2018 | BMPTrains | yes | 123.7459 | 721.3454
35034 | City of Titusville | North IRL | A | IR1-5 | 0.35 | 0.47 | 0.012059 | 9.0025 | 1.3169 | 0.10856 | 0.01588 | 1210 | Fixed Single Family Units | TV-19 | ST Teresa Basin | 757.9786 | City of Titusville | Brevard County | St. Theresa Basin TMDL Improvements | 2nd generation baffle box with media. | Baffle Boxes- Second Generation with Media | Completed | 2019 |  |  | A | 314 | $375,000 | $4,000 | City/ County | City - $102,200/ County - $272,800 | N/A | Structural | 2016 | North Indian River Lagoon | 28.58027 | -80.80055 | 2018 | BMPTrains | yes | 37.1026 | 48.8007
35035 | City of Titusville | North IRL | A | IR1-5 | 0.35 | 0.47 | 0.091164 | 10.4193 | 1.9411 | 0.94986 | 0.17696 | 1300 | Residential, High Density | TV-19 | ST Teresa Basin | 757.9786 | City of Titusville | Brevard County | St. Theresa Basin TMDL Improvements | 2nd generation baffle box with media. | Baffle Boxes- Second Generation with Media | Completed | 2019 |  |  | A | 314 | $375,000 | $4,000 | City/ County | City - $102,200/ County - $272,800 | N/A | Structural | 2016 | North Indian River Lagoon | 28.58027 | -80.80055 | 2018 | BMPTrains | yes | 108.5525 | 368.9287
35036 | City of Titusville | North IRL | A | IR1-5 | 0.35 | 0.47 | 0.02118 | 10.4193 | 1.9411 | 0.22068 | 0.041113 | 1330 | Residential, High density; Multiple Dwelling Units, Low Rise <Two stories or less> | TV-19 | ST Teresa Basin | 757.9786 | City of Titusville | Brevard County | St. Theresa Basin TMDL Improvements | 2nd generation baffle box with media. | Baffle Boxes- Second Generation with Media | Completed | 2019 |  |  | A | 314 | $375,000 | $4,000 | City/ County | City - $102,200/ County - $272,800 | N/A | Structural | 2016 | North Indian River Lagoon | 28.58027 | -80.80055 | 2018 | BMPTrains | yes | 47.2323 | 85.7141
35037 | City of Titusville | North IRL | A | IR1-5 | 0.35 | 0.47 | 0.0010974 | 10.4193 | 1.9411 | 0.011434 | 0.0021302 | 1330 | Residential, High density; Multiple Dwelling Units, Low Rise <Two stories or less> | TV-19 | ST Teresa Basin | 757.9786 | City of Titusville | Brevard County | St. Theresa Basin TMDL Improvements | 2nd generation baffle box with media. | Baffle Boxes- Second Generation with Media | Completed | 2019 |  |  | A | 314 | $375,000 | $4,000 | City/ County | City - $102,200/ County - $272,800 | N/A | Structural | 2016 | North Indian River Lagoon | 28.58027 | -80.80055 | 2018 | BMPTrains | yes | 12.3331 | 4.441
35038 | City of Titusville | North IRL | A | IR1-5 | 0.35 | 0.47 | 0.05466 | 9.6276 | 1.4088 | 0.52624 | 0.077005 | 1200 | Residential, Medium Density-Two-five dwellingunits per acre | TV-19 | ST Teresa Basin | 757.9786 | City of Titusville | Brevard County | St. Theresa Basin TMDL Improvements | 2nd generation baffle box with media. | Baffle Boxes- Second Generation with Media | Completed | 2019 |  |  | A | 314 | $375,000 | $4,000 | City/ County | City - $102,200/ County - $272,800 | N/A | Structural | 2016 | North Indian River Lagoon | 28.58027 | -80.80055 | 2018 | BMPTrains | yes | 109.1593 | 221.2002
35039 | City of Titusville | North IRL | A | IR1-5 | 0.35 | 0.47 | 1.6234e-05 | 9.6276 | 1.4088 | 0.0001563 | 2.2871e-05 | 1210 | Fixed Single Family Units | TV-19 | ST Teresa Basin | 757.9786 | City of Titusville | Brevard County | St. Theresa Basin TMDL Improvements | 2nd generation baffle box with media. | Baffle Boxes- Second Generation with Media | Completed | 2019 |  |  | A | 314 | $375,000 | $4,000 | City/ County | City - $102,200/ County - $272,800 | N/A | Structural | 2016 | North Indian River Lagoon | 28.58027 | -80.80055 | 2018 | BMPTrains | yes | 2.3149 | 0.065697
35040 | City of Titusville | North IRL | A | IR1-5 | 0.35 | 0.47 | 0.18339 | 9.6276 | 1.4088 | 1.7656 | 0.25837 | 1210 | Fixed Single Family Units | TV-19 | ST Teresa Basin | 757.9786 | City of Titusville | Brevard County | St. Theresa Basin TMDL Improvements | 2nd generation baffle box with media. | Baffle Boxes- Second Generation with Media | Completed | 2019 |  |  | A | 314 | $375,000 | $4,000 | City/ County | City - $102,200/ County - $272,800 | N/A | Structural | 2016 | North Indian River Lagoon | 28.58027 | -80.80055 | 2018 | BMPTrains | yes | 109.7483 | 742.1693
35041 | City of Titusville | North IRL | A | IR1-5 | 0.35 | 0.47 | 0.19201 | 9.6276 | 1.4088 | 1.8486 | 0.27051 | 1210 | Fixed Single Family Units | TV-19 | ST Teresa Basin | 757.9786 | City of Titusville | Brevard County | St. Theresa Basin TMDL Improvements | 2nd generation baffle box with media. | Baffle Boxes- Second Generation with Media | Completed | 2019 |  |  | A | 314 | $375,000 | $4,000 | City/ County | City - $102,200/ County - $272,800 | N/A | Structural | 2016 | North Indian River Lagoon | 28.58027 | -80.80055 | 2018 | BMPTrains | yes | 111.1031 | 777.0524
35042 | City of Titusville | North IRL | A | IR1-5 | 0.35 | 0.47 | 0.0042486 | 9.6276 | 1.4088 | 0.040904 | 0.0059854 | 1210 | Fixed Single Family Units | TV-19 | ST Teresa Basin | 757.9786 | City of Titusville | Brevard County | St. Theresa Basin TMDL Improvements | 2nd generation baffle box with media. | Baffle Boxes- Second Generation with Media | Completed | 2019 |  |  | A | 314 | $375,000 | $4,000 | City/ County | City - $102,200/ County - $272,800 | N/A | Structural | 2016 | North Indian River Lagoon | 28.58027 | -80.80055 | 2018 | BMPTrains | yes | 35.1048 | 17.1935
35043 | City of Titusville | North IRL | A | IR1-5 | 0.35 | 0.47 | 0.065769 | 9.6276 | 1.4088 | 0.63319 | 0.092655 | 1210 | Fixed Single Family Units | TV-19 | ST Teresa Basin | 757.9786 | City of Titusville | Brevard County | St. Theresa Basin TMDL Improvements | 2nd generation baffle box with media. | Baffle Boxes- Second Generation with Media | Completed | 2019 |  |  | A | 314 | $375,000 | $4,000 | City/ County | City - $102,200/ County - $272,800 | N/A | Structural | 2016 | North Indian River Lagoon | 28.58027 | -80.80055 | 2018 | BMPTrains | yes | 65.3749 | 266.1557
35044 | City of Titusville | North IRL | A | IR1-5 | 0.35 | 0.47 | 0.11357 | 9.6276 | 1.4088 | 1.0934 | 0.16 | 1210 | Fixed Single Family Units | TV-19 | ST Teresa Basin | 757.9786 | City of Titusville | Brevard County | St. Theresa Basin TMDL Improvements | 2nd generation baffle box with media. | Baffle Boxes- Second Generation with Media | Completed | 2019 |  |  | A | 314 | $375,000 | $4,000 | City/ County | City - $102,200/ County - $272,800 | N/A | Structural | 2016 | North Indian River Lagoon | 28.58027 | -80.80055 | 2018 | BMPTrains | yes | 93.1141 | 459.5974
35045 | City of Titusville | North IRL | A | IR1-5 | 0.35 | 0.47 | 0.0040935 | 9.6276 | 1.4088 | 0.03941 | 0.0057669 | 1210 | Fixed Single Family Units | TV-19 | ST Teresa Basin | 757.9786 | City of Titusville | Brevard County | St. Theresa Basin TMDL Improvements | 2nd generation baffle box with media. | Baffle Boxes- Second Generation with Media | Completed | 2019 |  |  | A | 314 | $375,000 | $4,000 | City/ County | City - $102,200/ County - $272,800 | N/A | Structural | 2016 | North Indian River Lagoon | 28.58027 | -80.80055 | 2018 | BMPTrains | yes | 21.1097 | 16.5658
35046 | City of Titusville | North IRL | A | IR1-5 | 0.35 | 0.47 | 0.12925 | 9.785 | 1.4374 | 1.2647 | 0.18579 | 1200 | Residential, Medium Density-Two-five dwellingunits per acre | TV-19 | ST Teresa Basin | 757.9786 | City of Titusville | Brevard County | St. Theresa Basin TMDL Improvements | 2nd generation baffle box with media. | Baffle Boxes- Second Generation with Media | Completed | 2019 |  |  | A | 314 | $375,000 | $4,000 | City/ County | City - $102,200/ County - $272,800 | N/A | Structural | 2016 | North Indian River Lagoon | 28.58027 | -80.80055 | 2018 | BMPTrains | yes | 168.4394 | 523.0451
35047 | City of Titusville | North IRL | A | IR1-5 | 0.35 | 0.47 | 0.077427 | 9.785 | 1.4374 | 0.75763 | 0.1113 | 1210 | Fixed Single Family Units | TV-19 | ST Teresa Basin | 757.9786 | City of Titusville | Brevard County | St. Theresa Basin TMDL Improvements | 2nd generation baffle box with media. | Baffle Boxes- Second Generation with Media | Completed | 2019 |  |  | A | 314 | $375,000 | $4,000 | City/ County | City - $102,200/ County - $272,800 | N/A | Structural | 2016 | North Indian River Lagoon | 28.58027 | -80.80055 | 2018 | BMPTrains | yes | 95.62 | 313.3378
35048 | City of Titusville | North IRL | A | IR1-5 | 0.35 | 0.47 | 0.043436 | 9.785 | 1.4374 | 0.42502 | 0.062437 | 1210 | Fixed Single Family Units | TV-19 | ST Teresa Basin | 757.9786 | City of Titusville | Brevard County | St. Theresa Basin TMDL Improvements | 2nd generation baffle box with media. | Baffle Boxes- Second Generation with Media | Completed | 2019 |  |  | A | 314 | $375,000 | $4,000 | City/ County | City - $102,200/ County - $272,800 | N/A | Structural | 2016 | North Indian River Lagoon | 28.58027 | -80.80055 | 2018 | BMPTrains | yes | 78.9773 | 175.7798
35049 | City of Titusville | North IRL | A | IR1-5 | 0.35 | 0.47 | 0.0006611 | 9.785 | 1.4374 | 0.0064689 | 0.0009503 | 1210 | Fixed Single Family Units | TV-19 | ST Teresa Basin | 757.9786 | City of Titusville | Brevard County | St. Theresa Basin TMDL Improvements | 2nd generation baffle box with media. | Baffle Boxes- Second Generation with Media | Completed | 2019 |  |  | A | 314 | $375,000 | $4,000 | City/ County | City - $102,200/ County - $272,800 | N/A | Structural | 2016 | North Indian River Lagoon | 28.58027 | -80.80055 | 2018 | BMPTrains | yes | 16.6517 | 2.6754
35050 | City of Titusville | North IRL | A | IR1-5 | 0.35 | 0.47 | 0.61776 | 7.8294 | 1.0699 | 4.8367 | 0.66092 | 1740 | Medical and Health Care | TV-19 | ST Teresa Basin | 757.9786 | City of Titusville | Brevard County | St. Theresa Basin TMDL Improvements | 2nd generation baffle box with media. | Baffle Boxes- Second Generation with Media | Completed | 2019 |  |  | A | 314 | $375,000 | $4,000 | City/ County | City - $102,200/ County - $272,800 | N/A | Structural | 2016 | North Indian River Lagoon | 28.58027 | -80.80055 | 2018 | BMPTrains | yes | 200 | 2500
35051 | City of Titusville | North IRL | A | IR1-5 | 0.35 | 0.47 | 0.1354 | 9.5262 | 1.6394 | 1.2899 | 0.22198 | 1300 | Residential, High Density | TV-19 | ST Teresa Basin | 757.9786 | City of Titusville | Brevard County | St. Theresa Basin TMDL Improvements | 2nd generation baffle box with media. | Baffle Boxes- Second Generation with Media | Completed | 2019 |  |  | A | 314 | $375,000 | $4,000 | City/ County | City - $102,200/ County - $272,800 | N/A | Structural | 2016 | North Indian River Lagoon | 28.58027 | -80.80055 | 2018 | BMPTrains | yes | 149.0236 | 547.9571
35052 | Natural Lands | North IRL | A | IR1-5 | 0.35 | 0.47 | 0.201 | 9.5262 | 1.6394 | 1.9148 | 0.32952 | 6170 | Mixed wetland hardwoods | TV-19 | ST Teresa Basin | 757.9786 | City of Titusville | Brevard County | St. Theresa Basin TMDL Improvements | 2nd generation baffle box with media. | Baffle Boxes- Second Generation with Media | Completed | 2019 |  |  | A | 314 | $375,000 | $4,000 | City/ County | City - $102,200/ County - $272,800 | N/A | Structural | 2016 | North Indian River Lagoon | 28.58027 | -80.80055 | 2018 | BMPTrains | yes | 136.3309 | 813.4204
35053 | City of Titusville | North IRL | A | IR1-5 | 0.35 | 0.47 | 0.28136 | 9.5262 | 1.6394 | 2.6803 | 0.46126 | 1340 | Residential, High density; Multiple Dwelling Units, High Rise <Three stories or more> | TV-19 | ST Teresa Basin | 757.9786 | City of Titusville | Brevard County | St. Theresa Basin TMDL Improvements | 2nd generation baffle box with media. | Baffle Boxes- Second Generation with Media | Completed | 2019 |  |  | A | 314 | $375,000 | $4,000 | City/ County | City - $102,200/ County - $272,800 | N/A | Structural | 2016 | North Indian River Lagoon | 28.58027 | -80.80055 | 2018 | BMPTrains | yes | 162.9365 | 1138.6225
35054 | City of Titusville | North IRL | A | IR1-5 | 0.35 | 0.47 | 0.11475 | 10.9291 | 2.0555 | 1.2541 | 0.23587 | 1300 | Residential, High Density | TV-19 | ST Teresa Basin | 757.9786 | City of Titusville | Brevard County | St. Theresa Basin TMDL Improvements | 2nd generation baffle box with media. | Baffle Boxes- Second Generation with Media | Completed | 2019 |  |  | A | 314 | $375,000 | $4,000 | City/ County | City - $102,200/ County - $272,800 | N/A | Structural | 2016 | North Indian River Lagoon | 28.58027 | -80.80055 | 2018 | BMPTrains | yes | 120.7292 | 464.3849
35055 | Natural Lands | North IRL | A | IR1-5 | 0.35 | 0.47 | 0.045818 | 10.9291 | 2.0555 | 0.50075 | 0.09418 | 6170 | Mixed wetland hardwoods | TV-19 | ST Teresa Basin | 757.9786 | City of Titusville | Brevard County | St. Theresa Basin TMDL Improvements | 2nd generation baffle box with media. | Baffle Boxes- Second Generation with Media | Completed | 2019 |  |  | A | 314 | $375,000 | $4,000 | City/ County | City - $102,200/ County - $272,800 | N/A | Structural | 2016 | North Indian River Lagoon | 28.58027 | -80.80055 | 2018 | BMPTrains | yes | 75.9234 | 185.4199
35056 | City of Titusville | North IRL | A | IR1-5 | 0.35 | 0.47 | 0.45719 | 10.9291 | 2.0555 | 4.9967 | 0.93976 | 1340 | Residential, High density; Multiple Dwelling Units, High Rise <Three stories or more> | TV-19 | ST Teresa Basin | 757.9786 | City of Titusville | Brevard County | St. Theresa Basin TMDL Improvements | 2nd generation baffle box with media. | Baffle Boxes- Second Generation with Media | Completed | 2019 |  |  | A | 314 | $375,000 | $4,000 | City/ County | City - $102,200/ County - $272,800 | N/A | Structural | 2016 | North Indian River Lagoon | 28.58027 | -80.80055 | 2018 | BMPTrains | yes | 178.404 | 1850.1953
35057 | Natural Lands | North IRL | A | IR1-5 | 0.35 | 0.47 | 0.16991 | 7.1829 | 0.90879 | 1.2204 | 0.15441 | 6460 | Mixed scrub-shrub wetland | TV-19 | ST Teresa Basin | 757.9786 | City of Titusville | Brevard County | St. Theresa Basin TMDL Improvements | 2nd generation baffle box with media. | Baffle Boxes- Second Generation with Media | Completed | 2019 |  |  | A | 314 | $375,000 | $4,000 | City/ County | City - $102,200/ County - $272,800 | N/A | Structural | 2016 | North Indian River Lagoon | 28.58027 | -80.80055 | 2018 | BMPTrains | yes | 127.5164 | 687.5934
35058 | City of Titusville | North IRL | A | IR1-5 | 0.35 | 0.47 | 0.44786 | 7.1829 | 0.90879 | 3.2169 | 0.40701 | 1740 | Medical and Health Care | TV-19 | ST Teresa Basin | 757.9786 | City of Titusville | Brevard County | St. Theresa Basin TMDL Improvements | 2nd generation baffle box with media. | Baffle Boxes- Second Generation with Media | Completed | 2019 |  |  | A | 314 | $375,000 | $4,000 | City/ County | City - $102,200/ County - $272,800 | N/A | Structural | 2016 | North Indian River Lagoon | 28.58027 | -80.80055 | 2018 | BMPTrains | yes | 172.509 | 1812.4066
35059 | City of Titusville | North IRL | A | IR1-5 | 0.35 | 0.47 | 0.33989 | 9.0984 | 1.5237 | 3.0924 | 0.51788 | 1300 | Residential, High Density | TV-19 | ST Teresa Basin | 757.9786 | City of Titusville | Brevard County | St. Theresa Basin TMDL Improvements | 2nd generation baffle box with media. | Baffle Boxes- Second Generation with Media | Completed | 2019 |  |  | A | 314 | $375,000 | $4,000 | City/ County | City - $102,200/ County - $272,800 | N/A | Structural | 2016 | North Indian River Lagoon | 28.58027 | -80.80055 | 2018 | BMPTrains | yes | 196.8275 | 1375.4716
35060 | Natural Lands | North IRL | A | IR1-5 | 0.35 | 0.47 | 0.13218 | 9.0984 | 1.5237 | 1.2027 | 0.20141 | 4110 | Pine flatwoods | TV-19 | ST Teresa Basin | 757.9786 | City of Titusville | Brevard County | St. Theresa Basin TMDL Improvements | 2nd generation baffle box with media. | Baffle Boxes- Second Generation with Media | Completed | 2019 |  |  | A | 314 | $375,000 | $4,000 | City/ County | City - $102,200/ County - $272,800 | N/A | Structural | 2016 | North Indian River Lagoon | 28.58027 | -80.80055 | 2018 | BMPTrains | yes | 95.7776 | 534.9277
35061 | City of Titusville | North IRL | A | IR1-5 | 0.35 | 0.47 | 0.14569 | 9.0984 | 1.5237 | 1.3256 | 0.22199 | 8310 | Electrical power facilities | TV-19 | ST Teresa Basin | 757.9786 | City of Titusville | Brevard County | St. Theresa Basin TMDL Improvements | 2nd generation baffle box with media. | Baffle Boxes- Second Generation with Media | Completed | 2019 |  |  | A | 314 | $375,000 | $4,000 | City/ County | City - $102,200/ County - $272,800 | N/A | Structural | 2016 | North Indian River Lagoon | 28.58027 | -80.80055 | 2018 | BMPTrains | yes | 97.6586 | 589.6006
35062 | Natural Lands | North IRL | A | IR1-5 | 0.35 | 0.47 | 0.61776 | 0 | 0 | 0 | 0 | 5300 | Reservoirs | TV-19 | ST Teresa Basin | 757.9786 | City of Titusville | Brevard County | St. Theresa Basin TMDL Improvements | 2nd generation baffle box with media. | Baffle Boxes- Second Generation with Media | Completed | 2019 |  |  | A | 314 | $375,000 | $4,000 | City/ County | City - $102,200/ County - $272,800 | N/A | Structural | 2016 | North Indian River Lagoon | 28.58027 | -80.80055 | 2018 | BMPTrains | yes | 200 | 2500
35063 | City of Titusville | North IRL | A | IR1-5 | 0.35 | 0.47 | 0.61776 | 11.456 | 2.21 | 7.0771 | 1.3652 | 1390 | High Density Under Construction | TV-19 | ST Teresa Basin | 757.9786 | City of Titusville | Brevard County | St. Theresa Basin TMDL Improvements | 2nd generation baffle box with media. | Baffle Boxes- Second Generation with Media | Completed | 2019 |  |  | A | 314 | $375,000 | $4,000 | City/ County | City - $102,200/ County - $272,800 | N/A | Structural | 2016 | North Indian River Lagoon | 28.58027 | -80.80055 | 2018 | BMPTrains | yes | 200 | 2500
35064 | City of Titusville | North IRL | A | IR1-5 | 0.35 | 0.47 | 0.61776 | 11.4333 | 2.2029 | 7.0631 | 1.3609 | 1390 | High Density Under Construction | TV-19 | ST Teresa Basin | 757.9786 | City of Titusville | Brevard County | St. Theresa Basin TMDL Improvements | 2nd generation baffle box with media. | Baffle Boxes- Second Generation with Media | Completed | 2019 |  |  | A | 314 | $375,000 | $4,000 | City/ County | City - $102,200/ County - $272,800 | N/A | Structural | 2016 | North Indian River Lagoon | 28.58027 | -80.80055 | 2018 | BMPTrains | yes | 200 | 2500
35065 | Natural Lands | North IRL | A | IR1-5 | 0.35 | 0.47 | 0.55541 | 5.1293 | 0.43588 | 2.8489 | 0.24209 | 6410 | Freshwater marshes | TV-19 | ST Teresa Basin | 757.9786 | City of Titusville | Brevard County | St. Theresa Basin TMDL Improvements | 2nd generation baffle box with media. | Baffle Boxes- Second Generation with Media | Completed | 2019 |  |  | A | 314 | $375,000 | $4,000 | City/ County | City - $102,200/ County - $272,800 | N/A | Structural | 2016 | North Indian River Lagoon | 28.58027 | -80.80055 | 2018 | BMPTrains | yes | 186.7205 | 2247.6708
35066 | Natural Lands | North IRL | A | IR1-5 | 0.35 | 0.47 | 0.062352 | 5.1293 | 0.43588 | 0.31982 | 0.027178 | 6460 | Mixed scrub-shrub wetland | TV-19 | ST Teresa Basin | 757.9786 | City of Titusville | Brevard County | St. Theresa Basin TMDL Improvements | 2nd generation baffle box with media. | Baffle Boxes- Second Generation with Media | Completed | 2019 |  |  | A | 314 | $375,000 | $4,000 | City/ County | City - $102,200/ County - $272,800 | N/A | Structural | 2016 | North Indian River Lagoon | 28.58027 | -80.80055 | 2018 | BMPTrains | yes | 131.9787 | 252.3292
35067 | City of Titusville | North IRL | A | IR1-5 | 0.35 | 0.47 | 0.61776 | 11.3475 | 2.1788 | 7.01 | 1.346 | 1340 | Residential, High density; Multiple Dwelling Units, High Rise <Three stories or more> | TV-19 | ST Teresa Basin | 757.9786 | City of Titusville | Brevard County | St. Theresa Basin TMDL Improvements | 2nd generation baffle box with media. | Baffle Boxes- Second Generation with Media | Completed | 2019 |  |  | A | 314 | $375,000 | $4,000 | City/ County | City - $102,200/ County - $272,800 | N/A | Structural | 2016 | North Indian River Lagoon | 28.58027 | -80.80055 | 2018 | BMPTrains | yes | 200 | 2500
35068 | City of Titusville | North IRL | A | IR1-5 | 0.35 | 0.47 | 0.12064 | 9.7815 | 1.4369 | 1.18 | 0.17335 | 1200 | Residential, Medium Density-Two-five dwellingunits per acre | TV-19 | ST Teresa Basin | 757.9786 | City of Titusville | Brevard County | St. Theresa Basin TMDL Improvements | 2nd generation baffle box with media. | Baffle Boxes- Second Generation with Media | Completed | 2019 |  |  | A | 314 | $375,000 | $4,000 | City/ County | City - $102,200/ County - $272,800 | N/A | Structural | 2016 | North Indian River Lagoon | 28.58027 | -80.80055 | 2018 | BMPTrains | yes | 106.5819 | 488.2081
35069 | City of Titusville | North IRL | A | IR1-5 | 0.35 | 0.47 | 0.033018 | 9.7815 | 1.4369 | 0.32296 | 0.047444 | 1210 | Fixed Single Family Units | TV-19 | ST Teresa Basin | 757.9786 | City of Titusville | Brevard County | St. Theresa Basin TMDL Improvements | 2nd generation baffle box with media. | Baffle Boxes- Second Generation with Media | Completed | 2019 |  |  | A | 314 | $375,000 | $4,000 | City/ County | City - $102,200/ County - $272,800 | N/A | Structural | 2016 | North Indian River Lagoon | 28.58027 | -80.80055 | 2018 | BMPTrains | yes | 57.2933 | 133.6171
35070 | City of Titusville | North IRL | A | IR1-5 | 0.35 | 0.47 | 0.02343 | 9.7815 | 1.4369 | 0.22918 | 0.033668 | 1210 | Fixed Single Family Units | TV-19 | ST Teresa Basin | 757.9786 | City of Titusville | Brevard County | St. Theresa Basin TMDL Improvements | 2nd generation baffle box with media. | Baffle Boxes- Second Generation with Media | Completed | 2019 |  |  | A | 314 | $375,000 | $4,000 | City/ County | City - $102,200/ County - $272,800 | N/A | Structural | 2016 | North Indian River Lagoon | 28.58027 | -80.80055 | 2018 | BMPTrains | yes | 45.7634 | 94.8193
35071 | City of Titusville | North IRL | A | IR1-5 | 0.35 | 0.47 | 0.13778 | 9.7815 | 1.4369 | 1.3477 | 0.19798 | 1210 | Fixed Single Family Units | TV-19 | ST Teresa Basin | 757.9786 | City of Titusville | Brevard County | St. Theresa Basin TMDL Improvements | 2nd generation baffle box with media. | Baffle Boxes- Second Generation with Media | Completed | 2019 |  |  | A | 314 | $375,000 | $4,000 | City/ County | City - $102,200/ County - $272,800 | N/A | Structural | 2016 | North Indian River Lagoon | 28.58027 | -80.80055 | 2018 | BMPTrains | yes | 104.9858 | 557.5792
35072 | City of Titusville | North IRL | A | IR1-5 | 0.35 | 0.47 | 0.16209 | 9.7815 | 1.4369 | 1.5855 | 0.23292 | 1210 | Fixed Single Family Units | TV-19 | ST Teresa Basin | 757.9786 | City of Titusville | Brevard County | St. Theresa Basin TMDL Improvements | 2nd generation baffle box with media. | Baffle Boxes- Second Generation with Media | Completed | 2019 |  |  | A | 314 | $375,000 | $4,000 | City/ County | City - $102,200/ County - $272,800 | N/A | Structural | 2016 | North Indian River Lagoon | 28.58027 | -80.80055 | 2018 | BMPTrains | yes | 104.8776 | 655.9669
35073 | City of Titusville | North IRL | A | IR1-5 | 0.35 | 0.47 | 0.089772 | 9.7374 | 1.4305 | 0.87415 | 0.12842 | 1200 | Residential, Medium Density-Two-five dwellingunits per acre | TV-19 | ST Teresa Basin | 757.9786 | City of Titusville | Brevard County | St. Theresa Basin TMDL Improvements | 2nd generation baffle box with media. | Baffle Boxes- Second Generation with Media | Completed | 2019 |  |  | A | 314 | $375,000 | $4,000 | City/ County | City - $102,200/ County - $272,800 | N/A | Structural | 2016 | North Indian River Lagoon | 28.58027 | -80.80055 | 2018 | BMPTrains | yes | 91.0809 | 363.2937
35074 | City of Titusville | North IRL | A | IR1-5 | 0.35 | 0.47 | 0.1863 | 9.7374 | 1.4305 | 1.8141 | 0.26651 | 1210 | Fixed Single Family Units | TV-19 | ST Teresa Basin | 757.9786 | City of Titusville | Brevard County | St. Theresa Basin TMDL Improvements | 2nd generation baffle box with media. | Baffle Boxes- Second Generation with Media | Completed | 2019 |  |  | A | 314 | $375,000 | $4,000 | City/ County | City - $102,200/ County - $272,800 | N/A | Structural | 2016 | North Indian River Lagoon | 28.58027 | -80.80055 | 2018 | BMPTrains | yes | 123.3313 | 753.9396
35075 | City of Titusville | North IRL | A | IR1-5 | 0.35 | 0.47 | 0.24673 | 9.7374 | 1.4305 | 2.4025 | 0.35295 | 1210 | Fixed Single Family Units | TV-19 | ST Teresa Basin | 757.9786 | City of Titusville | Brevard County | St. Theresa Basin TMDL Improvements | 2nd generation baffle box with media. | Baffle Boxes- Second Generation with Media | Completed | 2019 |  |  | A | 314 | $375,000 | $4,000 | City/ County | City - $102,200/ County - $272,800 | N/A | Structural | 2016 | North Indian River Lagoon | 28.58027 | -80.80055 | 2018 | BMPTrains | yes | 136.2984 | 998.4829
35076 | City of Titusville | North IRL | A | IR1-5 | 0.35 | 0.47 | 0.002903 | 9.7374 | 1.4305 | 0.028267 | 0.0041527 | 1210 | Fixed Single Family Units | TV-19 | ST Teresa Basin | 757.9786 | City of Titusville | Brevard County | St. Theresa Basin TMDL Improvements | 2nd generation baffle box with media. | Baffle Boxes- Second Generation with Media | Completed | 2019 |  |  | A | 314 | $375,000 | $4,000 | City/ County | City - $102,200/ County - $272,800 | N/A | Structural | 2016 | North Indian River Lagoon | 28.58027 | -80.80055 | 2018 | BMPTrains | yes | 16.6686 | 11.7479
35077 | City of Titusville | North IRL | A | IR1-5 | 0.35 | 0.47 | 0.019658 | 9.7374 | 1.4305 | 0.19141 | 0.028121 | 1210 | Fixed Single Family Units | TV-19 | ST Teresa Basin | 757.9786 | City of Titusville | Brevard County | St. Theresa Basin TMDL Improvements | 2nd generation baffle box with media. | Baffle Boxes- Second Generation with Media | Completed | 2019 |  |  | A | 314 | $375,000 | $4,000 | City/ County | City - $102,200/ County - $272,800 | N/A | Structural | 2016 | North Indian River Lagoon | 28.58027 | -80.80055 | 2018 | BMPTrains | yes | 43.1798 | 79.5518
35078 | City of Titusville | North IRL | A | IR1-5 | 0.35 | 0.47 | 0.072398 | 9.7374 | 1.4305 | 0.70497 | 0.10357 | 1210 | Fixed Single Family Units | TV-19 | ST Teresa Basin | 757.9786 | City of Titusville | Brevard County | St. Theresa Basin TMDL Improvements | 2nd generation baffle box with media. | Baffle Boxes- Second Generation with Media | Completed | 2019 |  |  | A | 314 | $375,000 | $4,000 | City/ County | City - $102,200/ County - $272,800 | N/A | Structural | 2016 | North Indian River Lagoon | 28.58027 | -80.80055 | 2018 | BMPTrains | yes | 81.3487 | 292.9841
35079 | City of Titusville | North IRL | A | IR1-5 | 0.35 | 0.47 | 0.06173 | 6.8307 | 0.88063 | 0.42166 | 0.054361 | 1300 | Residential, High Density | TV-19 | ST Teresa Basin | 757.9786 | City of Titusville | Brevard County | St. Theresa Basin TMDL Improvements | 2nd generation baffle box with media. | Baffle Boxes- Second Generation with Media | Completed | 2019 |  |  | A | 314 | $375,000 | $4,000 | City/ County | City - $102,200/ County - $272,800 | N/A | Structural | 2016 | North Indian River Lagoon | 28.58027 | -80.80055 | 2018 | BMPTrains | yes | 130.8847 | 249.8121
35080 | Natural Lands | North IRL | A | IR1-5 | 0.35 | 0.47 | 0.38283 | 6.8307 | 0.88063 | 2.615 | 0.33713 | 6460 | Mixed scrub-shrub wetland | TV-19 | ST Teresa Basin | 757.9786 | City of Titusville | Brevard County | St. Theresa Basin TMDL Improvements | 2nd generation baffle box with media. | Baffle Boxes- Second Generation with Media | Completed | 2019 |  |  | A | 314 | $375,000 | $4,000 | City/ County | City - $102,200/ County - $272,800 | N/A | Structural | 2016 | North Indian River Lagoon | 28.58027 | -80.80055 | 2018 | BMPTrains | yes | 174.6741 | 1549.2544
35081 | City of Titusville | North IRL | A | IR1-5 | 0.35 | 0.47 | 0.0011113 | 6.8307 | 0.88063 | 0.0075909 | 0.00097863 | 1330 | Residential, High density; Multiple Dwelling Units, Low Rise <Two stories or less> | TV-19 | ST Teresa Basin | 757.9786 | City of Titusville | Brevard County | St. Theresa Basin TMDL Improvements | 2nd generation baffle box with media. | Baffle Boxes- Second Generation with Media | Completed | 2019 |  |  | A | 314 | $375,000 | $4,000 | City/ County | City - $102,200/ County - $272,800 | N/A | Structural | 2016 | North Indian River Lagoon | 28.58027 | -80.80055 | 2018 | BMPTrains | yes | 10.2777 | 4.4972
35082 | City of Titusville | North IRL | A | IR1-5 | 0.35 | 0.47 | 0.028733 | 6.8307 | 0.88063 | 0.19627 | 0.025303 | 1330 | Residential, High density; Multiple Dwelling Units, Low Rise <Two stories or less> | TV-19 | ST Teresa Basin | 757.9786 | City of Titusville | Brevard County | St. Theresa Basin TMDL Improvements | 2nd generation baffle box with media. | Baffle Boxes- Second Generation with Media | Completed | 2019 |  |  | A | 314 | $375,000 | $4,000 | City/ County | City - $102,200/ County - $272,800 | N/A | Structural | 2016 | North Indian River Lagoon | 28.58027 | -80.80055 | 2018 | BMPTrains | yes | 49.7586 | 116.2781
35083 | City of Titusville | North IRL | A | IR1-5 | 0.35 | 0.47 | 0.058124 | 6.8307 | 0.88063 | 0.39703 | 0.051186 | 1330 | Residential, High density; Multiple Dwelling Units, Low Rise <Two stories or less> | TV-19 | ST Teresa Basin | 757.9786 | City of Titusville | Brevard County | St. Theresa Basin TMDL Improvements | 2nd generation baffle box with media. | Baffle Boxes- Second Generation with Media | Completed | 2019 |  |  | A | 314 | $375,000 | $4,000 | City/ County | City - $102,200/ County - $272,800 | N/A | Structural | 2016 | North Indian River Lagoon | 28.58027 | -80.80055 | 2018 | BMPTrains | yes | 61.7634 | 235.2215
35084 | City of Titusville | North IRL | A | IR1-5 | 0.35 | 0.47 | 0.047275 | 6.8307 | 0.88063 | 0.32292 | 0.041632 | 1330 | Residential, High density; Multiple Dwelling Units, Low Rise <Two stories or less> | TV-19 | ST Teresa Basin | 757.9786 | City of Titusville | Brevard County | St. Theresa Basin TMDL Improvements | 2nd generation baffle box with media. | Baffle Boxes- Second Generation with Media | Completed | 2019 |  |  | A | 314 | $375,000 | $4,000 | City/ County | City - $102,200/ County - $272,800 | N/A | Structural | 2016 | North Indian River Lagoon | 28.58027 | -80.80055 | 2018 | BMPTrains | yes | 56.144 | 191.315
35085 | City of Titusville | North IRL | A | IR1-5 | 0.35 | 0.47 | 0.012733 | 6.8307 | 0.88063 | 0.086977 | 0.011213 | 1330 | Residential, High density; Multiple Dwelling Units, Low Rise <Two stories or less> | TV-19 | ST Teresa Basin | 757.9786 | City of Titusville | Brevard County | St. Theresa Basin TMDL Improvements | 2nd generation baffle box with media. | Baffle Boxes- Second Generation with Media | Completed | 2019 |  |  | A | 314 | $375,000 | $4,000 | City/ County | City - $102,200/ County - $272,800 | N/A | Structural | 2016 | North Indian River Lagoon | 28.58027 | -80.80055 | 2018 | BMPTrains | yes | 30.9961 | 51.5296
35086 | City of Titusville | North IRL | A | IR1-5 | 0.35 | 0.47 | 0.02277 | 6.8307 | 0.88063 | 0.15554 | 0.020052 | 1330 | Residential, High density; Multiple Dwelling Units, Low Rise <Two stories or less> | TV-19 | ST Teresa Basin | 757.9786 | City of Titusville | Brevard County | St. Theresa Basin TMDL Improvements | 2nd generation baffle box with media. | Baffle Boxes- Second Generation with Media | Completed | 2019 |  |  | A | 314 | $375,000 | $4,000 | City/ County | City - $102,200/ County - $272,800 | N/A | Structural | 2016 | North Indian River Lagoon | 28.58027 | -80.80055 | 2018 | BMPTrains | yes | 43.6921 | 92.1475
35087 | City of Titusville | North IRL | A | IR1-5 | 0.35 | 0.47 | 0.0024574 | 6.8307 | 0.88063 | 0.016786 | 0.0021641 | 1330 | Residential, High density; Multiple Dwelling Units, Low Rise <Two stories or less> | TV-19 | ST Teresa Basin | 757.9786 | City of Titusville | Brevard County | St. Theresa Basin TMDL Improvements | 2nd generation baffle box with media. | Baffle Boxes- Second Generation with Media | Completed | 2019 |  |  | A | 314 | $375,000 | $4,000 | City/ County | City - $102,200/ County - $272,800 | N/A | Structural | 2016 | North Indian River Lagoon | 28.58027 | -80.80055 | 2018 | BMPTrains | yes | 15.2947 | 9.9448
35088 | Natural Lands | North IRL | A | IR1-5 | 0.35 | 0.47 | 0.61776 | 5.2821 | 0.45671 | 3.2631 | 0.28214 | 6460 | Mixed scrub-shrub wetland | TV-19 | ST Teresa Basin | 757.9786 | City of Titusville | Brevard County | St. Theresa Basin TMDL Improvements | 2nd generation baffle box with media. | Baffle Boxes- Second Generation with Media | Completed | 2019 |  |  | A | 314 | $375,000 | $4,000 | City/ County | City - $102,200/ County - $272,800 | N/A | Structural | 2016 | North Indian River Lagoon | 28.58027 | -80.80055 | 2018 | BMPTrains | yes | 200 | 2500
35089 | City of Titusville | North IRL | A | IR1-5 | 0.35 | 0.47 | 0.61776 | 7.8267 | 1.0696 | 4.8351 | 0.66077 | 1740 | Medical and Health Care | TV-19 | ST Teresa Basin | 757.9786 | City of Titusville | Brevard County | St. Theresa Basin TMDL Improvements | 2nd generation baffle box with media. | Baffle Boxes- Second Generation with Media | Completed | 2019 |  |  | A | 314 | $375,000 | $4,000 | City/ County | City - $102,200/ County - $272,800 | N/A | Structural | 2016 | North Indian River Lagoon | 28.58027 | -80.80055 | 2018 | BMPTrains | yes | 200 | 2500
35090 | City of Titusville | North IRL | A | IR1-5 | 0.35 | 0.47 | 0.18763 | 8.2437 | 1.1576 | 1.5468 | 0.21721 | 1200 | Residential, Medium Density-Two-five dwellingunits per acre | TV-19 | ST Teresa Basin | 757.9786 | City of Titusville | Brevard County | St. Theresa Basin TMDL Improvements | 2nd generation baffle box with media. | Baffle Boxes- Second Generation with Media | Completed | 2019 |  |  | A | 314 | $375,000 | $4,000 | City/ County | City - $102,200/ County - $272,800 | N/A | Structural | 2016 | North Indian River Lagoon | 28.58027 | -80.80055 | 2018 | BMPTrains | yes | 131.3708 | 759.329
35091 | City of Titusville | North IRL | A | IR1-5 | 0.35 | 0.47 | 0.04016 | 8.2437 | 1.1576 | 0.33107 | 0.046491 | 1210 | Fixed Single Family Units | TV-19 | ST Teresa Basin | 757.9786 | City of Titusville | Brevard County | St. Theresa Basin TMDL Improvements | 2nd generation baffle box with media. | Baffle Boxes- Second Generation with Media | Completed | 2019 |  |  | A | 314 | $375,000 | $4,000 | City/ County | City - $102,200/ County - $272,800 | N/A | Structural | 2016 | North Indian River Lagoon | 28.58027 | -80.80055 | 2018 | BMPTrains | yes | 80.4359 | 162.5236
35092 | City of Titusville | North IRL | A | IR1-5 | 0.35 | 0.47 | 0.16926 | 8.2437 | 1.1576 | 1.3954 | 0.19595 | 1210 | Fixed Single Family Units | TV-19 | ST Teresa Basin | 757.9786 | City of Titusville | Brevard County | St. Theresa Basin TMDL Improvements | 2nd generation baffle box with media. | Baffle Boxes- Second Generation with Media | Completed | 2019 |  |  | A | 314 | $375,000 | $4,000 | City/ County | City - $102,200/ County - $272,800 | N/A | Structural | 2016 | North Indian River Lagoon | 28.58027 | -80.80055 | 2018 | BMPTrains | yes | 108.9124 | 684.9909
35093 | City of Titusville | North IRL | A | IR1-5 | 0.35 | 0.47 | 0.0031884 | 8.2437 | 1.1576 | 0.026284 | 0.003691 | 1210 | Fixed Single Family Units | TV-19 | ST Teresa Basin | 757.9786 | City of Titusville | Brevard County | St. Theresa Basin TMDL Improvements | 2nd generation baffle box with media. | Baffle Boxes- Second Generation with Media | Completed | 2019 |  |  | A | 314 | $375,000 | $4,000 | City/ County | City - $102,200/ County - $272,800 | N/A | Structural | 2016 | North Indian River Lagoon | 28.58027 | -80.80055 | 2018 | BMPTrains | yes | 29.9859 | 12.903
35094 | City of Titusville | North IRL | A | IR1-5 | 0.35 | 0.47 | 0.14138 | 8.2437 | 1.1576 | 1.1655 | 0.16366 | 1210 | Fixed Single Family Units | TV-19 | ST Teresa Basin | 757.9786 | City of Titusville | Brevard County | St. Theresa Basin TMDL Improvements | 2nd generation baffle box with media. | Baffle Boxes- Second Generation with Media | Completed | 2019 |  |  | A | 314 | $375,000 | $4,000 | City/ County | City - $102,200/ County - $272,800 | N/A | Structural | 2016 | North Indian River Lagoon | 28.58027 | -80.80055 | 2018 | BMPTrains | yes | 100.1726 | 572.1273
35095 | City of Titusville | North IRL | A | IR1-5 | 0.35 | 0.47 | 0.01675 | 8.2437 | 1.1576 | 0.13808 | 0.01939 | 1210 | Fixed Single Family Units | TV-19 | ST Teresa Basin | 757.9786 | City of Titusville | Brevard County | St. Theresa Basin TMDL Improvements | 2nd generation baffle box with media. | Baffle Boxes- Second Generation with Media | Completed | 2019 |  |  | A | 314 | $375,000 | $4,000 | City/ County | City - $102,200/ County - $272,800 | N/A | Structural | 2016 | North Indian River Lagoon | 28.58027 | -80.80055 | 2018 | BMPTrains | yes | 42.2213 | 67.7854
35096 | City of Titusville | North IRL | A | IR1-5 | 0.35 | 0.47 | 0.00051458 | 8.2437 | 1.1576 | 0.004242 | 0.00059569 | 1210 | Fixed Single Family Units | TV-19 | ST Teresa Basin | 757.9786 | City of Titusville | Brevard County | St. Theresa Basin TMDL Improvements | 2nd generation baffle box with media. | Baffle Boxes- Second Generation with Media | Completed | 2019 |  |  | A | 314 | $375,000 | $4,000 | City/ County | City - $102,200/ County - $272,800 | N/A | Structural | 2016 | North Indian River Lagoon | 28.58027 | -80.80055 | 2018 | BMPTrains | yes | 9.3769 | 2.0824
35097 | City of Titusville | North IRL | A | IR1-5 | 0.35 | 0.47 | 0.058875 | 8.2437 | 1.1576 | 0.48535 | 0.068155 | 1210 | Fixed Single Family Units | TV-19 | ST Teresa Basin | 757.9786 | City of Titusville | Brevard County | St. Theresa Basin TMDL Improvements | 2nd generation baffle box with media. | Baffle Boxes- Second Generation with Media | Completed | 2019 |  |  | A | 314 | $375,000 | $4,000 | City/ County | City - $102,200/ County - $272,800 | N/A | Structural | 2016 | North Indian River Lagoon | 28.58027 | -80.80055 | 2018 | BMPTrains | yes | 75.0115 | 238.2583
35098 | City of Titusville | North IRL | A | IR1-5 | 0.35 | 0.47 | 0.61776 | 7.8267 | 1.0696 | 4.8351 | 0.66077 | 1740 | Medical and Health Care | TV-19 | ST Teresa Basin | 757.9786 | City of Titusville | Brevard County | St. Theresa Basin TMDL Improvements | 2nd generation baffle box with media. | Baffle Boxes- Second Generation with Media | Completed | 2019 |  |  | A | 314 | $375,000 | $4,000 | City/ County | City - $102,200/ County - $272,800 | N/A | Structural | 2016 | North Indian River Lagoon | 28.58027 | -80.80055 | 2018 | BMPTrains | yes | 200 | 2500
35099 | City of Titusville | North IRL | A | IR1-5 | 0.35 | 0.47 | 0.30397 | 11.3544 | 2.1799 | 3.4514 | 0.66264 | 1300 | Residential, High Density | TV-19 | ST Teresa Basin | 757.9786 | City of Titusville | Brevard County | St. Theresa Basin TMDL Improvements | 2nd generation baffle box with media. | Baffle Boxes- Second Generation with Media | Completed | 2019 |  |  | A | 314 | $375,000 | $4,000 | City/ County | City - $102,200/ County - $272,800 | N/A | Structural | 2016 | North Indian River Lagoon | 28.58027 | -80.80055 | 2018 | BMPTrains | yes | 164.812 | 1230.1372
35100 | City of Titusville | North IRL | A | IR1-5 | 0.35 | 0.47 | 0.050791 | 11.3544 | 2.1799 | 0.5767 | 0.11072 | 1330 | Residential, High density; Multiple Dwelling Units, Low Rise <Two stories or less> | TV-19 | ST Teresa Basin | 757.9786 | City of Titusville | Brevard County | St. Theresa Basin TMDL Improvements | 2nd generation baffle box with media. | Baffle Boxes- Second Generation with Media | Completed | 2019 |  |  | A | 314 | $375,000 | $4,000 | City/ County | City - $102,200/ County - $272,800 | N/A | Structural | 2016 | North Indian River Lagoon | 28.58027 | -80.80055 | 2018 | BMPTrains | yes | 56.6159 | 205.5436
35101 | City of Titusville | North IRL | A | IR1-5 | 0.35 | 0.47 | 0.047236 | 11.3544 | 2.1799 | 0.53634 | 0.10297 | 1330 | Residential, High density; Multiple Dwelling Units, Low Rise <Two stories or less> | TV-19 | ST Teresa Basin | 757.9786 | City of Titusville | Brevard County | St. Theresa Basin TMDL Improvements | 2nd generation baffle box with media. | Baffle Boxes- Second Generation with Media | Completed | 2019 |  |  | A | 314 | $375,000 | $4,000 | City/ County | City - $102,200/ County - $272,800 | N/A | Structural | 2016 | North Indian River Lagoon | 28.58027 | -80.80055 | 2018 | BMPTrains | yes | 55.6946 | 191.1588
35102 | City of Titusville | North IRL | A | IR1-5 | 0.35 | 0.47 | 6.7389e-05 | 11.3544 | 2.1799 | 0.00076516 | 0.0001469 | 1210 | Fixed Single Family Units | TV-19 | ST Teresa Basin | 757.9786 | City of Titusville | Brevard County | St. Theresa Basin TMDL Improvements | 2nd generation baffle box with media. | Baffle Boxes- Second Generation with Media | Completed | 2019 |  |  | A | 314 | $375,000 | $4,000 | City/ County | City - $102,200/ County - $272,800 | N/A | Structural | 2016 | North Indian River Lagoon | 28.58027 | -80.80055 | 2018 | BMPTrains | yes | 2.5309 | 0.27271
35103 | City of Titusville | North IRL | A | IR1-5 | 0.35 | 0.47 | 0.0055802 | 11.3544 | 2.1799 | 0.06336 | 0.012164 | 1330 | Residential, High density; Multiple Dwelling Units, Low Rise <Two stories or less> | TV-19 | ST Teresa Basin | 757.9786 | City of Titusville | Brevard County | St. Theresa Basin TMDL Improvements | 2nd generation baffle box with media. | Baffle Boxes- Second Generation with Media | Completed | 2019 |  |  | A | 314 | $375,000 | $4,000 | City/ County | City - $102,200/ County - $272,800 | N/A | Structural | 2016 | North Indian River Lagoon | 28.58027 | -80.80055 | 2018 | BMPTrains | yes | 23.0755 | 22.5822
35104 | City of Titusville | North IRL | A | IR1-5 | 0.35 | 0.47 | 0.018532 | 11.3544 | 2.1799 | 0.21042 | 0.040398 | 1330 | Residential, High density; Multiple Dwelling Units, Low Rise <Two stories or less> | TV-19 | ST Teresa Basin | 757.9786 | City of Titusville | Brevard County | St. Theresa Basin TMDL Improvements | 2nd generation baffle box with media. | Baffle Boxes- Second Generation with Media | Completed | 2019 |  |  | A | 314 | $375,000 | $4,000 | City/ County | City - $102,200/ County - $272,800 | N/A | Structural | 2016 | North Indian River Lagoon | 28.58027 | -80.80055 | 2018 | BMPTrains | yes | 37.6455 | 74.9945
35105 | City of Titusville | North IRL | A | IR1-5 | 0.35 | 0.47 | 0.029303 | 11.3544 | 2.1799 | 0.33272 | 0.063879 | 1330 | Residential, High density; Multiple Dwelling Units, Low Rise <Two stories or less> | TV-19 | ST Teresa Basin | 757.9786 | City of Titusville | Brevard County | St. Theresa Basin TMDL Improvements | 2nd generation baffle box with media. | Baffle Boxes- Second Generation with Media | Completed | 2019 |  |  | A | 314 | $375,000 | $4,000 | City/ County | City - $102,200/ County - $272,800 | N/A | Structural | 2016 | North Indian River Lagoon | 28.58027 | -80.80055 | 2018 | BMPTrains | yes | 46.9659 | 118.5855
35106 | City of Titusville | North IRL | A | IR1-5 | 0.35 | 0.47 | 0.044404 | 11.3544 | 2.1799 | 0.50419 | 0.096799 | 1330 | Residential, High density; Multiple Dwelling Units, Low Rise <Two stories or less> | TV-19 | ST Teresa Basin | 757.9786 | City of Titusville | Brevard County | St. Theresa Basin TMDL Improvements | 2nd generation baffle box with media. | Baffle Boxes- Second Generation with Media | Completed | 2019 |  |  | A | 314 | $375,000 | $4,000 | City/ County | City - $102,200/ County - $272,800 | N/A | Structural | 2016 | North Indian River Lagoon | 28.58027 | -80.80055 | 2018 | BMPTrains | yes | 54.8948 | 179.6982
35107 | City of Titusville | North IRL | A | IR1-5 | 0.35 | 0.47 | 0.0070656 | 11.3544 | 2.1799 | 0.080226 | 0.015403 | 1330 | Residential, High density; Multiple Dwelling Units, Low Rise <Two stories or less> | TV-19 | ST Teresa Basin | 757.9786 | City of Titusville | Brevard County | St. Theresa Basin TMDL Improvements | 2nd generation baffle box with media. | Baffle Boxes- Second Generation with Media | Completed | 2019 |  |  | A | 314 | $375,000 | $4,000 | City/ County | City - $102,200/ County - $272,800 | N/A | Structural | 2016 | North Indian River Lagoon | 28.58027 | -80.80055 | 2018 | BMPTrains | yes | 26.1435 | 28.5935
35108 | City of Titusville | North IRL | A | IR1-5 | 0.35 | 0.47 | 0.052256 | 11.3544 | 2.1799 | 0.59333 | 0.11391 | 1330 | Residential, High density; Multiple Dwelling Units, Low Rise <Two stories or less> | TV-19 | ST Teresa Basin | 757.9786 | City of Titusville | Brevard County | St. Theresa Basin TMDL Improvements | 2nd generation baffle box with media. | Baffle Boxes- Second Generation with Media | Completed | 2019 |  |  | A | 314 | $375,000 | $4,000 | City/ County | City - $102,200/ County - $272,800 | N/A | Structural | 2016 | North Indian River Lagoon | 28.58027 | -80.80055 | 2018 | BMPTrains | yes | 58.6959 | 211.4712
35109 | City of Titusville | North IRL | A | IR1-5 | 0.35 | 0.47 | 0.043574 | 11.3544 | 2.1799 | 0.49476 | 0.094989 | 1330 | Residential, High density; Multiple Dwelling Units, Low Rise <Two stories or less> | TV-19 | ST Teresa Basin | 757.9786 | City of Titusville | Brevard County | St. Theresa Basin TMDL Improvements | 2nd generation baffle box with media. | Baffle Boxes- Second Generation with Media | Completed | 2019 |  |  | A | 314 | $375,000 | $4,000 | City/ County | City - $102,200/ County - $272,800 | N/A | Structural | 2016 | North Indian River Lagoon | 28.58027 | -80.80055 | 2018 | BMPTrains | yes | 53.0049 | 176.3391
35110 | City of Titusville | North IRL | A | IR1-5 | 0.35 | 0.47 | 0.01498 | 11.3544 | 2.1799 | 0.17009 | 0.032656 | 1330 | Residential, High density; Multiple Dwelling Units, Low Rise <Two stories or less> | TV-19 | ST Teresa Basin | 757.9786 | City of Titusville | Brevard County | St. Theresa Basin TMDL Improvements | 2nd generation baffle box with media. | Baffle Boxes- Second Generation with Media | Completed | 2019 |  |  | A | 314 | $375,000 | $4,000 | City/ County | City - $102,200/ County - $272,800 | N/A | Structural | 2016 | North Indian River Lagoon | 28.58027 | -80.80055 | 2018 | BMPTrains | yes | 37.6384 | 60.6235
35111 | City of Titusville | North IRL | A | IR1-5 | 0.35 | 0.47 | 0.61776 | 7.8333 | 1.0705 | 4.8392 | 0.66133 | 1740 | Medical and Health Care | TV-19 | ST Teresa Basin | 757.9786 | City of Titusville | Brevard County | St. Theresa Basin TMDL Improvements | 2nd generation baffle box with media. | Baffle Boxes- Second Generation with Media | Completed | 2019 |  |  | A | 314 | $375,000 | $4,000 | City/ County | City - $102,200/ County - $272,800 | N/A | Structural | 2016 | North Indian River Lagoon | 28.58027 | -80.80055 | 2018 | BMPTrains | yes | 200 | 2500
35112 | City of Titusville | North IRL | A | IR1-5 | 0.35 | 0.47 | 0.61776 | 7.8267 | 1.0696 | 4.8351 | 0.66077 | 1740 | Medical and Health Care | TV-19 | ST Teresa Basin | 757.9786 | City of Titusville | Brevard County | St. Theresa Basin TMDL Improvements | 2nd generation baffle box with media. | Baffle Boxes- Second Generation with Media | Completed | 2019 |  |  | A | 314 | $375,000 | $4,000 | City/ County | City - $102,200/ County - $272,800 | N/A | Structural | 2016 | North Indian River Lagoon | 28.58027 | -80.80055 | 2018 | BMPTrains | yes | 200 | 2500
35113 | City of Titusville | North IRL | A | IR1-5 | 0.35 | 0.47 | 0.17946 | 9.3198 | 1.3527 | 1.6725 | 0.24275 | 1200 | Residential, Medium Density-Two-five dwellingunits per acre | TV-19 | ST Teresa Basin | 757.9786 | City of Titusville | Brevard County | St. Theresa Basin TMDL Improvements | 2nd generation baffle box with media. | Baffle Boxes- Second Generation with Media | Completed | 2019 |  |  | A | 314 | $375,000 | $4,000 | City/ County | City - $102,200/ County - $272,800 | N/A | Structural | 2016 | North Indian River Lagoon | 28.58027 | -80.80055 | 2018 | BMPTrains | yes | 129.0803 | 726.2415
35114 | City of Titusville | North IRL | A | IR1-5 | 0.35 | 0.47 | 0.035896 | 9.3198 | 1.3527 | 0.33454 | 0.048556 | 1210 | Fixed Single Family Units | TV-19 | ST Teresa Basin | 757.9786 | City of Titusville | Brevard County | St. Theresa Basin TMDL Improvements | 2nd generation baffle box with media. | Baffle Boxes- Second Generation with Media | Completed | 2019 |  |  | A | 314 | $375,000 | $4,000 | City/ County | City - $102,200/ County - $272,800 | N/A | Structural | 2016 | North Indian River Lagoon | 28.58027 | -80.80055 | 2018 | BMPTrains | yes | 55.189 | 145.2659
35115 | City of Titusville | North IRL | A | IR1-5 | 0.35 | 0.47 | 0.059474 | 9.3198 | 1.3527 | 0.55428 | 0.08045 | 1210 | Fixed Single Family Units | TV-19 | ST Teresa Basin | 757.9786 | City of Titusville | Brevard County | St. Theresa Basin TMDL Improvements | 2nd generation baffle box with media. | Baffle Boxes- Second Generation with Media | Completed | 2019 |  |  | A | 314 | $375,000 | $4,000 | City/ County | City - $102,200/ County - $272,800 | N/A | Structural | 2016 | North Indian River Lagoon | 28.58027 | -80.80055 | 2018 | BMPTrains | yes | 62.0841 | 240.683
35116 | City of Titusville | North IRL | A | IR1-5 | 0.35 | 0.47 | 0.12891 | 9.3198 | 1.3527 | 1.2014 | 0.17437 | 1210 | Fixed Single Family Units | TV-19 | ST Teresa Basin | 757.9786 | City of Titusville | Brevard County | St. Theresa Basin TMDL Improvements | 2nd generation baffle box with media. | Baffle Boxes- Second Generation with Media | Completed | 2019 |  |  | A | 314 | $375,000 | $4,000 | City/ County | City - $102,200/ County - $272,800 | N/A | Structural | 2016 | North Indian River Lagoon | 28.58027 | -80.80055 | 2018 | BMPTrains | yes | 92.1205 | 521.6772
35117 | City of Titusville | North IRL | A | IR1-5 | 0.35 | 0.47 | 0.10278 | 9.3198 | 1.3527 | 0.95792 | 0.13903 | 1210 | Fixed Single Family Units | TV-19 | ST Teresa Basin | 757.9786 | City of Titusville | Brevard County | St. Theresa Basin TMDL Improvements | 2nd generation baffle box with media. | Baffle Boxes- Second Generation with Media | Completed | 2019 |  |  | A | 314 | $375,000 | $4,000 | City/ County | City - $102,200/ County - $272,800 | N/A | Structural | 2016 | North Indian River Lagoon | 28.58027 | -80.80055 | 2018 | BMPTrains | yes | 84.5227 | 415.9485
35118 | City of Titusville | North IRL | A | IR1-5 | 0.35 | 0.47 | 0.081914 | 9.3198 | 1.3527 | 0.76342 | 0.1108 | 1210 | Fixed Single Family Units | TV-19 | ST Teresa Basin | 757.9786 | City of Titusville | Brevard County | St. Theresa Basin TMDL Improvements | 2nd generation baffle box with media. | Baffle Boxes- Second Generation with Media | Completed | 2019 |  |  | A | 314 | $375,000 | $4,000 | City/ County | City - $102,200/ County - $272,800 | N/A | Structural | 2016 | North Indian River Lagoon | 28.58027 | -80.80055 | 2018 | BMPTrains | yes | 73.0183 | 331.4939
35119 | City of Titusville | North IRL | A | IR1-5 | 0.35 | 0.47 | 0.029329 | 9.3198 | 1.3527 | 0.27334 | 0.039673 | 1210 | Fixed Single Family Units | TV-19 | ST Teresa Basin | 757.9786 | City of Titusville | Brevard County | St. Theresa Basin TMDL Improvements | 2nd generation baffle box with media. | Baffle Boxes- Second Generation with Media | Completed | 2019 |  |  | A | 314 | $375,000 | $4,000 | City/ County | City - $102,200/ County - $272,800 | N/A | Structural | 2016 | North Indian River Lagoon | 28.58027 | -80.80055 | 2018 | BMPTrains | yes | 46.8664 | 118.6899
35120 | City of Titusville | North IRL | A | IR1-5 | 0.35 | 0.47 | 0.15595 | 9.7355 | 1.4302 | 1.5183 | 0.22305 | 1200 | Residential, Medium Density-Two-five dwellingunits per acre | TV-19 | ST Teresa Basin | 757.9786 | City of Titusville | Brevard County | St. Theresa Basin TMDL Improvements | 2nd generation baffle box with media. | Baffle Boxes- Second Generation with Media | Completed | 2019 |  |  | A | 314 | $375,000 | $4,000 | City/ County | City - $102,200/ County - $272,800 | N/A | Structural | 2016 | North Indian River Lagoon | 28.58027 | -80.80055 | 2018 | BMPTrains | yes | 138.0773 | 631.1245
35121 | City of Titusville | North IRL | A | IR1-5 | 0.35 | 0.47 | 0.10499 | 9.7355 | 1.4302 | 1.0221 | 0.15016 | 1210 | Fixed Single Family Units | TV-19 | ST Teresa Basin | 757.9786 | City of Titusville | Brevard County | St. Theresa Basin TMDL Improvements | 2nd generation baffle box with media. | Baffle Boxes- Second Generation with Media | Completed | 2019 |  |  | A | 314 | $375,000 | $4,000 | City/ County | City - $102,200/ County - $272,800 | N/A | Structural | 2016 | North Indian River Lagoon | 28.58027 | -80.80055 | 2018 | BMPTrains | yes | 88.3115 | 424.8873
35122 | City of Titusville | North IRL | A | IR1-5 | 0.35 | 0.47 | 0.15114 | 9.7355 | 1.4302 | 1.4714 | 0.21616 | 1210 | Fixed Single Family Units | TV-19 | ST Teresa Basin | 757.9786 | City of Titusville | Brevard County | St. Theresa Basin TMDL Improvements | 2nd generation baffle box with media. | Baffle Boxes- Second Generation with Media | Completed | 2019 |  |  | A | 314 | $375,000 | $4,000 | City/ County | City - $102,200/ County - $272,800 | N/A | Structural | 2016 | North Indian River Lagoon | 28.58027 | -80.80055 | 2018 | BMPTrains | yes | 98.871 | 611.624
35123 | City of Titusville | North IRL | A | IR1-5 | 0.35 | 0.47 | 0.063535 | 9.7355 | 1.4302 | 0.61855 | 0.09087 | 1210 | Fixed Single Family Units | TV-19 | ST Teresa Basin | 757.9786 | City of Titusville | Brevard County | St. Theresa Basin TMDL Improvements | 2nd generation baffle box with media. | Baffle Boxes- Second Generation with Media | Completed | 2019 |  |  | A | 314 | $375,000 | $4,000 | City/ County | City - $102,200/ County - $272,800 | N/A | Structural | 2016 | North Indian River Lagoon | 28.58027 | -80.80055 | 2018 | BMPTrains | yes | 67.2788 | 257.1176
35124 | City of Titusville | North IRL | A | IR1-5 | 0.35 | 0.47 | 0.028075 | 9.7355 | 1.4302 | 0.27333 | 0.040154 | 1210 | Fixed Single Family Units | TV-19 | ST Teresa Basin | 757.9786 | City of Titusville | Brevard County | St. Theresa Basin TMDL Improvements | 2nd generation baffle box with media. | Baffle Boxes- Second Generation with Media | Completed | 2019 |  |  | A | 314 | $375,000 | $4,000 | City/ County | City - $102,200/ County - $272,800 | N/A | Structural | 2016 | North Indian River Lagoon | 28.58027 | -80.80055 | 2018 | BMPTrains | yes | 44.3439 | 113.6163
35125 | City of Titusville | North IRL | A | IR1-5 | 0.35 | 0.47 | 0.027424 | 9.7355 | 1.4302 | 0.26699 | 0.039223 | 1210 | Fixed Single Family Units | TV-19 | ST Teresa Basin | 757.9786 | City of Titusville | Brevard County | St. Theresa Basin TMDL Improvements | 2nd generation baffle box with media. | Baffle Boxes- Second Generation with Media | Completed | 2019 |  |  | A | 314 | $375,000 | $4,000 | City/ County | City - $102,200/ County - $272,800 | N/A | Structural | 2016 | North Indian River Lagoon | 28.58027 | -80.80055 | 2018 | BMPTrains | yes | 43.2965 | 110.982
35126 | City of Titusville | North IRL | A | IR1-5 | 0.35 | 0.47 | 0.61776 | 11.3496 | 2.1792 | 7.0114 | 1.3462 | 1340 | Residential, High density; Multiple Dwelling Units, High Rise <Three stories or more> | TV-19 | ST Teresa Basin | 757.9786 | City of Titusville | Brevard County | St. Theresa Basin TMDL Improvements | 2nd generation baffle box with media. | Baffle Boxes- Second Generation with Media | Completed | 2019 |  |  | A | 314 | $375,000 | $4,000 | City/ County | City - $102,200/ County - $272,800 | N/A | Structural | 2016 | North Indian River Lagoon | 28.58027 | -80.80055 | 2018 | BMPTrains | yes | 200 | 2500
35127 | City of Titusville | North IRL | A | IR1-5 | 0.35 | 0.47 | 3.8432e-05 | 8.3737 | 1.2163 | 0.00032182 | 4.6744e-05 | 1210 | Fixed Single Family Units | TV-19 | ST Teresa Basin | 757.9786 | City of Titusville | Brevard County | St. Theresa Basin TMDL Improvements | 2nd generation baffle box with media. | Baffle Boxes- Second Generation with Media | Completed | 2019 |  |  | A | 314 | $375,000 | $4,000 | City/ County | City - $102,200/ County - $272,800 | N/A | Structural | 2016 | North Indian River Lagoon | 28.58027 | -80.80055 | 2018 | BMPTrains | yes | 2.0485 | 0.15553
35128 | City of Titusville | North IRL | A | IR1-5 | 0.35 | 0.47 | 0.10533 | 9.9664 | 1.4703 | 1.0497 | 0.15486 | 1200 | Residential, Medium Density-Two-five dwellingunits per acre | TV-19 | ST Teresa Basin | 757.9786 | City of Titusville | Brevard County | St. Theresa Basin TMDL Improvements | 2nd generation baffle box with media. | Baffle Boxes- Second Generation with Media | Completed | 2019 |  |  | A | 314 | $375,000 | $4,000 | City/ County | City - $102,200/ County - $272,800 | N/A | Structural | 2016 | North Indian River Lagoon | 28.58027 | -80.80055 | 2018 | BMPTrains | yes | 84.6471 | 426.2361
35129 | City of Titusville | North IRL | A | IR1-5 | 0.35 | 0.47 | 0.0026095 | 9.9664 | 1.4703 | 0.026008 | 0.0038368 | 1210 | Fixed Single Family Units | TV-19 | ST Teresa Basin | 757.9786 | City of Titusville | Brevard County | St. Theresa Basin TMDL Improvements | 2nd generation baffle box with media. | Baffle Boxes- Second Generation with Media | Completed | 2019 |  |  | A | 314 | $375,000 | $4,000 | City/ County | City - $102,200/ County - $272,800 | N/A | Structural | 2016 | North Indian River Lagoon | 28.58027 | -80.80055 | 2018 | BMPTrains | yes | 15.4235 | 10.5604
35130 | City of Titusville | North IRL | A | IR1-5 | 0.35 | 0.47 | 0.11056 | 9.9664 | 1.4703 | 1.1019 | 0.16255 | 1210 | Fixed Single Family Units | TV-19 | ST Teresa Basin | 757.9786 | City of Titusville | Brevard County | St. Theresa Basin TMDL Improvements | 2nd generation baffle box with media. | Baffle Boxes- Second Generation with Media | Completed | 2019 |  |  | A | 314 | $375,000 | $4,000 | City/ County | City - $102,200/ County - $272,800 | N/A | Structural | 2016 | North Indian River Lagoon | 28.58027 | -80.80055 | 2018 | BMPTrains | yes | 94.8809 | 447.4184
35131 | City of Titusville | North IRL | A | IR1-5 | 0.35 | 0.47 | 0.00026717 | 9.9664 | 1.4703 | 0.0026627 | 0.00039282 | 1210 | Fixed Single Family Units | TV-19 | ST Teresa Basin | 757.9786 | City of Titusville | Brevard County | St. Theresa Basin TMDL Improvements | 2nd generation baffle box with media. | Baffle Boxes- Second Generation with Media | Completed | 2019 |  |  | A | 314 | $375,000 | $4,000 | City/ County | City - $102,200/ County - $272,800 | N/A | Structural | 2016 | North Indian River Lagoon | 28.58027 | -80.80055 | 2018 | BMPTrains | yes | 5.4121 | 1.0812
35132 | City of Titusville | North IRL | A | IR1-5 | 0.35 | 0.47 | 0.00063521 | 9.7815 | 1.4369 | 0.0062134 | 0.00091277 | 1210 | Fixed Single Family Units | TV-19 | ST Teresa Basin | 757.9786 | City of Titusville | Brevard County | St. Theresa Basin TMDL Improvements | 2nd generation baffle box with media. | Baffle Boxes- Second Generation with Media | Completed | 2019 |  |  | A | 314 | $375,000 | $4,000 | City/ County | City - $102,200/ County - $272,800 | N/A | Structural | 2016 | North Indian River Lagoon | 28.58027 | -80.80055 | 2018 | BMPTrains | yes | 12.0786 | 2.5706
35133 | City of Titusville | North IRL | A | IR1-5 | 0.35 | 0.47 | 0.0080444 | 9.7815 | 1.4369 | 0.078687 | 0.011559 | 1210 | Fixed Single Family Units | TV-19 | ST Teresa Basin | 757.9786 | City of Titusville | Brevard County | St. Theresa Basin TMDL Improvements | 2nd generation baffle box with media. | Baffle Boxes- Second Generation with Media | Completed | 2019 |  |  | A | 314 | $375,000 | $4,000 | City/ County | City - $102,200/ County - $272,800 | N/A | Structural | 2016 | North Indian River Lagoon | 28.58027 | -80.80055 | 2018 | BMPTrains | yes | 52.2709 | 32.5547
35134 | City of Titusville | North IRL | A | IR1-5 | 0.35 | 0.47 | 0.0015236 | 9.7815 | 1.4369 | 0.014903 | 0.0021893 | 1210 | Fixed Single Family Units | TV-19 | ST Teresa Basin | 757.9786 | City of Titusville | Brevard County | St. Theresa Basin TMDL Improvements | 2nd generation baffle box with media. | Baffle Boxes- Second Generation with Media | Completed | 2019 |  |  | A | 314 | $375,000 | $4,000 | City/ County | City - $102,200/ County - $272,800 | N/A | Structural | 2016 | North Indian River Lagoon | 28.58027 | -80.80055 | 2018 | BMPTrains | yes | 17.0657 | 6.1657
35135 | City of Titusville | North IRL | A | IR1-5 | 0.35 | 0.47 | 0.4767 | 10.1211 | 1.4994 | 4.8248 | 0.71478 | 1200 | Residential, Medium Density-Two-five dwellingunits per acre | TV-19 | ST Teresa Basin | 757.9786 | City of Titusville | Brevard County | St. Theresa Basin TMDL Improvements | 2nd generation baffle box with media. | Baffle Boxes- Second Generation with Media | Completed | 2019 |  |  | A | 314 | $375,000 | $4,000 | City/ County | City - $102,200/ County - $272,800 | N/A | Structural | 2016 | North Indian River Lagoon | 28.58027 | -80.80055 | 2018 | BMPTrains | yes | 177.0356 | 1929.1442
35136 | City of Titusville | North IRL | A | IR1-5 | 0.35 | 0.47 | 1.6964e-05 | 10.1211 | 1.4994 | 0.00017169 | 2.5436e-05 | 1210 | Fixed Single Family Units | TV-19 | ST Teresa Basin | 757.9786 | City of Titusville | Brevard County | St. Theresa Basin TMDL Improvements | 2nd generation baffle box with media. | Baffle Boxes- Second Generation with Media | Completed | 2019 |  |  | A | 314 | $375,000 | $4,000 | City/ County | City - $102,200/ County - $272,800 | N/A | Structural | 2016 | North Indian River Lagoon | 28.58027 | -80.80055 | 2018 | BMPTrains | yes | 1.4415 | 0.06865
35137 | City of Titusville | North IRL | A | IR1-5 | 0.35 | 0.47 | 0.14104 | 10.1211 | 1.4994 | 1.4275 | 0.21149 | 1210 | Fixed Single Family Units | TV-19 | ST Teresa Basin | 757.9786 | City of Titusville | Brevard County | St. Theresa Basin TMDL Improvements | 2nd generation baffle box with media. | Baffle Boxes- Second Generation with Media | Completed | 2019 |  |  | A | 314 | $375,000 | $4,000 | City/ County | City - $102,200/ County - $272,800 | N/A | Structural | 2016 | North Indian River Lagoon | 28.58027 | -80.80055 | 2018 | BMPTrains | yes | 122.7969 | 570.7871
35138 | City of Titusville | North IRL | A | IR1-5 | 0.35 | 0.47 | 0.004231 | 6.6608 | 0.77168 | 0.028181 | 0.0032649 | 1200 | Residential, Medium Density-Two-five dwellingunits per acre | TV-19 | ST Teresa Basin | 757.9786 | City of Titusville | Brevard County | St. Theresa Basin TMDL Improvements | 2nd generation baffle box with media. | Baffle Boxes- Second Generation with Media | Completed | 2019 |  |  | A | 314 | $375,000 | $4,000 | City/ County | City - $102,200/ County - $272,800 | N/A | Structural | 2016 | North Indian River Lagoon | 28.58027 | -80.80055 | 2018 | BMPTrains | yes | 32.9144 | 17.1221
35139 | City of Titusville | North IRL | A | IR1-5 | 0.35 | 0.47 | 0.055988 | 6.6608 | 0.77168 | 0.37292 | 0.043205 | 1200 | Residential, Medium Density-Two-five dwellingunits per acre | TV-19 | ST Teresa Basin | 757.9786 | City of Titusville | Brevard County | St. Theresa Basin TMDL Improvements | 2nd generation baffle box with media. | Baffle Boxes- Second Generation with Media | Completed | 2019 |  |  | A | 314 | $375,000 | $4,000 | City/ County | City - $102,200/ County - $272,800 | N/A | Structural | 2016 | North Indian River Lagoon | 28.58027 | -80.80055 | 2018 | BMPTrains | yes | 107.4538 | 226.5757
35140 | Natural Lands | North IRL | A | IR1-5 | 0.35 | 0.47 | 0.3678 | 6.6608 | 0.77168 | 2.4498 | 0.28382 | 6460 | Mixed scrub-shrub wetland | TV-19 | ST Teresa Basin | 757.9786 | City of Titusville | Brevard County | St. Theresa Basin TMDL Improvements | 2nd generation baffle box with media. | Baffle Boxes- Second Generation with Media | Completed | 2019 |  |  | A | 314 | $375,000 | $4,000 | City/ County | City - $102,200/ County - $272,800 | N/A | Structural | 2016 | North Indian River Lagoon | 28.58027 | -80.80055 | 2018 | BMPTrains | yes | 211.2711 | 1488.4266
35141 | City of Titusville | North IRL | A | IR1-5 | 0.35 | 0.47 | 0.12504 | 6.6608 | 0.77168 | 0.83285 | 0.096489 | 1210 | Fixed Single Family Units | TV-19 | ST Teresa Basin | 757.9786 | City of Titusville | Brevard County | St. Theresa Basin TMDL Improvements | 2nd generation baffle box with media. | Baffle Boxes- Second Generation with Media | Completed | 2019 |  |  | A | 314 | $375,000 | $4,000 | City/ County | City - $102,200/ County - $272,800 | N/A | Structural | 2016 | North Indian River Lagoon | 28.58027 | -80.80055 | 2018 | BMPTrains | yes | 89.7553 | 506.011
35142 | City of Titusville | North IRL | A | IR1-5 | 0.35 | 0.47 | 0.064708 | 6.6608 | 0.77168 | 0.43101 | 0.049934 | 1210 | Fixed Single Family Units | TV-19 | ST Teresa Basin | 757.9786 | City of Titusville | Brevard County | St. Theresa Basin TMDL Improvements | 2nd generation baffle box with media. | Baffle Boxes- Second Generation with Media | Completed | 2019 |  |  | A | 314 | $375,000 | $4,000 | City/ County | City - $102,200/ County - $272,800 | N/A | Structural | 2016 | North Indian River Lagoon | 28.58027 | -80.80055 | 2018 | BMPTrains | yes | 71.7341 | 261.8647
35143 | City of Titusville | North IRL | A | IR1-5 | 0.35 | 0.47 | 0.0068945 | 6.0365 | 0.84214 | 0.041619 | 0.0058061 | 1300 | Residential, High Density | TV-19 | ST Teresa Basin | 757.9786 | City of Titusville | Brevard County | St. Theresa Basin TMDL Improvements | 2nd generation baffle box with media. | Baffle Boxes- Second Generation with Media | Completed | 2019 |  |  | A | 314 | $375,000 | $4,000 | City/ County | City - $102,200/ County - $272,800 | N/A | Structural | 2016 | North Indian River Lagoon | 28.58027 | -80.80055 | 2018 | BMPTrains | yes | 75.3073 | 27.9012
35144 | Natural Lands | North IRL | A | IR1-5 | 0.35 | 0.47 | 0.3307 | 6.0365 | 0.84214 | 1.9963 | 0.27849 | 4340 | Hardwood Conifer Mixed | TV-19 | ST Teresa Basin | 757.9786 | City of Titusville | Brevard County | St. Theresa Basin TMDL Improvements | 2nd generation baffle box with media. | Baffle Boxes- Second Generation with Media | Completed | 2019 |  |  | A | 314 | $375,000 | $4,000 | City/ County | City - $102,200/ County - $272,800 | N/A | Structural | 2016 | North Indian River Lagoon | 28.58027 | -80.80055 | 2018 | BMPTrains | yes | 159.1522 | 1338.2941
35145 | City of Titusville | North IRL | A | IR1-5 | 0.35 | 0.47 | 0.028432 | 6.0365 | 0.84214 | 0.17163 | 0.023944 | 1210 | Fixed Single Family Units | TV-19 | ST Teresa Basin | 757.9786 | City of Titusville | Brevard County | St. Theresa Basin TMDL Improvements | 2nd generation baffle box with media. | Baffle Boxes- Second Generation with Media | Completed | 2019 |  |  | A | 314 | $375,000 | $4,000 | City/ County | City - $102,200/ County - $272,800 | N/A | Structural | 2016 | North Indian River Lagoon | 28.58027 | -80.80055 | 2018 | BMPTrains | yes | 47.6985 | 115.0617
35146 | City of Titusville | North IRL | A | IR1-5 | 0.35 | 0.47 | 0.057729 | 6.0365 | 0.84214 | 0.34848 | 0.048616 | 1210 | Fixed Single Family Units | TV-19 | ST Teresa Basin | 757.9786 | City of Titusville | Brevard County | St. Theresa Basin TMDL Improvements | 2nd generation baffle box with media. | Baffle Boxes- Second Generation with Media | Completed | 2019 |  |  | A | 314 | $375,000 | $4,000 | City/ County | City - $102,200/ County - $272,800 | N/A | Structural | 2016 | North Indian River Lagoon | 28.58027 | -80.80055 | 2018 | BMPTrains | yes | 65.2642 | 233.6228
35147 | City of Titusville | North IRL | A | IR1-5 | 0.35 | 0.47 | 0.022401 | 6.0365 | 0.84214 | 0.13522 | 0.018865 | 1210 | Fixed Single Family Units | TV-19 | ST Teresa Basin | 757.9786 | City of Titusville | Brevard County | St. Theresa Basin TMDL Improvements | 2nd generation baffle box with media. | Baffle Boxes- Second Generation with Media | Completed | 2019 |  |  | A | 314 | $375,000 | $4,000 | City/ County | City - $102,200/ County - $272,800 | N/A | Structural | 2016 | North Indian River Lagoon | 28.58027 | -80.80055 | 2018 | BMPTrains | yes | 48.9881 | 90.6536
35148 | City of Titusville | North IRL | A | IR1-5 | 0.35 | 0.47 | 0.17661 | 10.1441 | 1.5036 | 1.7916 | 0.26556 | 1200 | Residential, Medium Density-Two-five dwellingunits per acre | TV-19 | ST Teresa Basin | 757.9786 | City of Titusville | Brevard County | St. Theresa Basin TMDL Improvements | 2nd generation baffle box with media. | Baffle Boxes- Second Generation with Media | Completed | 2019 |  |  | A | 314 | $375,000 | $4,000 | City/ County | City - $102,200/ County - $272,800 | N/A | Structural | 2016 | North Indian River Lagoon | 28.58027 | -80.80055 | 2018 | BMPTrains | yes | 128.8475 | 714.716
35149 | City of Titusville | North IRL | A | IR1-5 | 0.35 | 0.47 | 0.065718 | 10.1441 | 1.5036 | 0.66665 | 0.098815 | 1210 | Fixed Single Family Units | TV-19 | ST Teresa Basin | 757.9786 | City of Titusville | Brevard County | St. Theresa Basin TMDL Improvements | 2nd generation baffle box with media. | Baffle Boxes- Second Generation with Media | Completed | 2019 |  |  | A | 314 | $375,000 | $4,000 | City/ County | City - $102,200/ County - $272,800 | N/A | Structural | 2016 | North Indian River Lagoon | 28.58027 | -80.80055 | 2018 | BMPTrains | yes | 69.3713 | 265.951
35150 | City of Titusville | North IRL | A | IR1-5 | 0.35 | 0.47 | 0.12745 | 10.1441 | 1.5036 | 1.2929 | 0.19164 | 1210 | Fixed Single Family Units | TV-19 | ST Teresa Basin | 757.9786 | City of Titusville | Brevard County | St. Theresa Basin TMDL Improvements | 2nd generation baffle box with media. | Baffle Boxes- Second Generation with Media | Completed | 2019 |  |  | A | 314 | $375,000 | $4,000 | City/ County | City - $102,200/ County - $272,800 | N/A | Structural | 2016 | North Indian River Lagoon | 28.58027 | -80.80055 | 2018 | BMPTrains | yes | 91.6617 | 515.7801
35151 | City of Titusville | North IRL | A | IR1-5 | 0.35 | 0.47 | 0.077738 | 10.1441 | 1.5036 | 0.78859 | 0.11689 | 1210 | Fixed Single Family Units | TV-19 | ST Teresa Basin | 757.9786 | City of Titusville | Brevard County | St. Theresa Basin TMDL Improvements | 2nd generation baffle box with media. | Baffle Boxes- Second Generation with Media | Completed | 2019 |  |  | A | 314 | $375,000 | $4,000 | City/ County | City - $102,200/ County - $272,800 | N/A | Structural | 2016 | North Indian River Lagoon | 28.58027 | -80.80055 | 2018 | BMPTrains | yes | 77.0335 | 314.5962
35152 | City of Titusville | North IRL | A | IR1-5 | 0.35 | 0.47 | 0.17024 | 10.1441 | 1.5036 | 1.727 | 0.25598 | 1210 | Fixed Single Family Units | TV-19 | ST Teresa Basin | 757.9786 | City of Titusville | Brevard County | St. Theresa Basin TMDL Improvements | 2nd generation baffle box with media. | Baffle Boxes- Second Generation with Media | Completed | 2019 |  |  | A | 314 | $375,000 | $4,000 | City/ County | City - $102,200/ County - $272,800 | N/A | Structural | 2016 | North Indian River Lagoon | 28.58027 | -80.80055 | 2018 | BMPTrains | yes | 106.0461 | 688.9566
35153 | City of Titusville | North IRL | A | IR1-5 | 0.35 | 0.47 | 0.15935 | 8.4138 | 1.3339 | 1.3408 | 0.21257 | 1340 | Residential, High density; Multiple Dwelling Units, High Rise <Three stories or more> | TV-19 | ST Teresa Basin | 757.9786 | City of Titusville | Brevard County | St. Theresa Basin TMDL Improvements | 2nd generation baffle box with media. | Baffle Boxes- Second Generation with Media | Completed | 2019 |  |  | A | 314 | $375,000 | $4,000 | City/ County | City - $102,200/ County - $272,800 | N/A | Structural | 2016 | North Indian River Lagoon | 28.58027 | -80.80055 | 2018 | BMPTrains | yes | 125.8539 | 644.8789
35154 | City of Titusville | North IRL | A | IR1-5 | 0.35 | 0.47 | 0.45841 | 8.4138 | 1.3339 | 3.857 | 0.61149 | 8310 | Electrical power facilities | TV-19 | ST Teresa Basin | 757.9786 | City of Titusville | Brevard County | St. Theresa Basin TMDL Improvements | 2nd generation baffle box with media. | Baffle Boxes- Second Generation with Media | Completed | 2019 |  |  | A | 314 | $375,000 | $4,000 | City/ County | City - $102,200/ County - $272,800 | N/A | Structural | 2016 | North Indian River Lagoon | 28.58027 | -80.80055 | 2018 | BMPTrains | yes | 174.2636 | 1855.1211
35155 | City of Titusville | North IRL | A | IR1-5 | 0.35 | 0.47 | 0.57889 | 9.7053 | 1.3091 | 5.6183 | 0.75783 | 1400 | Commercial and Services | TV-19 | ST Teresa Basin | 757.9786 | City of Titusville | Brevard County | St. Theresa Basin TMDL Improvements | 2nd generation baffle box with media. | Baffle Boxes- Second Generation with Media | Completed | 2019 |  |  | A | 314 | $375,000 | $4,000 | City/ County | City - $102,200/ County - $272,800 | N/A | Structural | 2016 | North Indian River Lagoon | 28.58027 | -80.80055 | 2018 | BMPTrains | yes | 193.7314 | 2342.6845
35156 | City of Titusville | North IRL | A | IR1-5 | 0.35 | 0.47 | 0.038874 | 9.7053 | 1.3091 | 0.37728 | 0.050889 | 1410 | Retail Sales and Services | TV-19 | ST Teresa Basin | 757.9786 | City of Titusville | Brevard County | St. Theresa Basin TMDL Improvements | 2nd generation baffle box with media. | Baffle Boxes- Second Generation with Media | Completed | 2019 |  |  | A | 314 | $375,000 | $4,000 | City/ County | City - $102,200/ County - $272,800 | N/A | Structural | 2016 | North Indian River Lagoon | 28.58027 | -80.80055 | 2018 | BMPTrains | yes | 106.3166 | 157.3155
35157 | Natural Lands | North IRL | A | IR1-5 | 0.35 | 0.47 | 0.14195 | 5.2821 | 0.45664 | 0.74981 | 0.06482 | 6410 | Freshwater marshes | TV-19 | ST Teresa Basin | 757.9786 | City of Titusville | Brevard County | St. Theresa Basin TMDL Improvements | 2nd generation baffle box with media. | Baffle Boxes- Second Generation with Media | Completed | 2019 |  |  | A | 314 | $375,000 | $4,000 | City/ County | City - $102,200/ County - $272,800 | N/A | Structural | 2016 | North Indian River Lagoon | 28.58027 | -80.80055 | 2018 | BMPTrains | yes | 121.7474 | 574.4587
35158 | Natural Lands | North IRL | A | IR1-5 | 0.35 | 0.47 | 0.47581 | 5.2821 | 0.45664 | 2.5133 | 0.21727 | 6460 | Mixed scrub-shrub wetland | TV-19 | ST Teresa Basin | 757.9786 | City of Titusville | Brevard County | St. Theresa Basin TMDL Improvements | 2nd generation baffle box with media. | Baffle Boxes- Second Generation with Media | Completed | 2019 |  |  | A | 314 | $375,000 | $4,000 | City/ County | City - $102,200/ County - $272,800 | N/A | Structural | 2016 | North Indian River Lagoon | 28.58027 | -80.80055 | 2018 | BMPTrains | yes | 183.7584 | 1925.5413
35159 | City of Titusville | North IRL | A | IR1-5 | 0.35 | 0.47 | 0.010996 | 9.3768 | 1.4039 | 0.1031 | 0.015437 | 1200 | Residential, Medium Density-Two-five dwellingunits per acre | TV-19 | ST Teresa Basin | 757.9786 | City of Titusville | Brevard County | St. Theresa Basin TMDL Improvements | 2nd generation baffle box with media. | Baffle Boxes- Second Generation with Media | Completed | 2019 |  |  | A | 314 | $375,000 | $4,000 | City/ County | City - $102,200/ County - $272,800 | N/A | Structural | 2016 | North Indian River Lagoon | 28.58027 | -80.80055 | 2018 | BMPTrains | yes | 40.1823 | 44.4984
35160 | City of Titusville | North IRL | A | IR1-5 | 0.35 | 0.47 | 0.054745 | 9.3768 | 1.4039 | 0.51334 | 0.076857 | 1330 | Residential, High density; Multiple Dwelling Units, Low Rise <Two stories or less> | TV-19 | ST Teresa Basin | 757.9786 | City of Titusville | Brevard County | St. Theresa Basin TMDL Improvements | 2nd generation baffle box with media. | Baffle Boxes- Second Generation with Media | Completed | 2019 |  |  | A | 314 | $375,000 | $4,000 | City/ County | City - $102,200/ County - $272,800 | N/A | Structural | 2016 | North Indian River Lagoon | 28.58027 | -80.80055 | 2018 | BMPTrains | yes | 60.5455 | 221.5471
35161 | City of Titusville | North IRL | A | IR1-5 | 0.35 | 0.47 | 0.14198 | 9.3768 | 1.4039 | 1.3313 | 0.19932 | 1210 | Fixed Single Family Units | TV-19 | ST Teresa Basin | 757.9786 | City of Titusville | Brevard County | St. Theresa Basin TMDL Improvements | 2nd generation baffle box with media. | Baffle Boxes- Second Generation with Media | Completed | 2019 |  |  | A | 314 | $375,000 | $4,000 | City/ County | City - $102,200/ County - $272,800 | N/A | Structural | 2016 | North Indian River Lagoon | 28.58027 | -80.80055 | 2018 | BMPTrains | yes | 100.4391 | 574.5742
35162 | City of Titusville | North IRL | A | IR1-5 | 0.35 | 0.47 | 0.20746 | 9.3768 | 1.4039 | 1.9453 | 0.29125 | 1210 | Fixed Single Family Units | TV-19 | ST Teresa Basin | 757.9786 | City of Titusville | Brevard County | St. Theresa Basin TMDL Improvements | 2nd generation baffle box with media. | Baffle Boxes- Second Generation with Media | Completed | 2019 |  |  | A | 314 | $375,000 | $4,000 | City/ County | City - $102,200/ County - $272,800 | N/A | Structural | 2016 | North Indian River Lagoon | 28.58027 | -80.80055 | 2018 | BMPTrains | yes | 117.2238 | 839.5553
35163 | City of Titusville | North IRL | A | IR1-5 | 0.35 | 0.47 | 0.037277 | 9.3768 | 1.4039 | 0.34954 | 0.052333 | 1210 | Fixed Single Family Units | TV-19 | ST Teresa Basin | 757.9786 | City of Titusville | Brevard County | St. Theresa Basin TMDL Improvements | 2nd generation baffle box with media. | Baffle Boxes- Second Generation with Media | Completed | 2019 |  |  | A | 314 | $375,000 | $4,000 | City/ County | City - $102,200/ County - $272,800 | N/A | Structural | 2016 | North Indian River Lagoon | 28.58027 | -80.80055 | 2018 | BMPTrains | yes | 56.7854 | 150.8539
35164 | City of Titusville | North IRL | A | IR1-5 | 0.35 | 0.47 | 0.057378 | 9.3768 | 1.4039 | 0.53802 | 0.080553 | 1330 | Residential, High density; Multiple Dwelling Units, Low Rise <Two stories or less> | TV-19 | ST Teresa Basin | 757.9786 | City of Titusville | Brevard County | St. Theresa Basin TMDL Improvements | 2nd generation baffle box with media. | Baffle Boxes- Second Generation with Media | Completed | 2019 |  |  | A | 314 | $375,000 | $4,000 | City/ County | City - $102,200/ County - $272,800 | N/A | Structural | 2016 | North Indian River Lagoon | 28.58027 | -80.80055 | 2018 | BMPTrains | yes | 61.909 | 232.2019
35165 | City of Titusville | North IRL | A | IR1-5 | 0.35 | 0.47 | 0.038313 | 9.3768 | 1.4039 | 0.35925 | 0.053787 | 1330 | Residential, High density; Multiple Dwelling Units, Low Rise <Two stories or less> | TV-19 | ST Teresa Basin | 757.9786 | City of Titusville | Brevard County | St. Theresa Basin TMDL Improvements | 2nd generation baffle box with media. | Baffle Boxes- Second Generation with Media | Completed | 2019 |  |  | A | 314 | $375,000 | $4,000 | City/ County | City - $102,200/ County - $272,800 | N/A | Structural | 2016 | North Indian River Lagoon | 28.58027 | -80.80055 | 2018 | BMPTrains | yes | 52.5448 | 155.0468
35166 | City of Titusville | North IRL | A | IR1-5 | 0.35 | 0.47 | 0.01678 | 9.3768 | 1.4039 | 0.15735 | 0.023558 | 1330 | Residential, High density; Multiple Dwelling Units, Low Rise <Two stories or less> | TV-19 | ST Teresa Basin | 757.9786 | City of Titusville | Brevard County | St. Theresa Basin TMDL Improvements | 2nd generation baffle box with media. | Baffle Boxes- Second Generation with Media | Completed | 2019 |  |  | A | 314 | $375,000 | $4,000 | City/ County | City - $102,200/ County - $272,800 | N/A | Structural | 2016 | North Indian River Lagoon | 28.58027 | -80.80055 | 2018 | BMPTrains | yes | 44.1409 | 67.9077
35167 | City of Titusville | North IRL | A | IR1-5 | 0.35 | 0.47 | 0.052835 | 9.3768 | 1.4039 | 0.49542 | 0.074174 | 1330 | Residential, High density; Multiple Dwelling Units, Low Rise <Two stories or less> | TV-19 | ST Teresa Basin | 757.9786 | City of Titusville | Brevard County | St. Theresa Basin TMDL Improvements | 2nd generation baffle box with media. | Baffle Boxes- Second Generation with Media | Completed | 2019 |  |  | A | 314 | $375,000 | $4,000 | City/ County | City - $102,200/ County - $272,800 | N/A | Structural | 2016 | North Indian River Lagoon | 28.58027 | -80.80055 | 2018 | BMPTrains | yes | 59.4932 | 213.8146
35168 | Natural Lands | North IRL | A | IR1-5 | 0.35 | 0.47 | 0.61776 | 5.3903 | 0.47154 | 3.3299 | 0.2913 | 6460 | Mixed scrub-shrub wetland | TV-19 | ST Teresa Basin | 757.9786 | City of Titusville | Brevard County | St. Theresa Basin TMDL Improvements | 2nd generation baffle box with media. | Baffle Boxes- Second Generation with Media | Completed | 2019 |  |  | A | 314 | $375,000 | $4,000 | City/ County | City - $102,200/ County - $272,800 | N/A | Structural | 2016 | North Indian River Lagoon | 28.58027 | -80.80055 | 2018 | BMPTrains | yes | 200 | 2500
35169 | City of Titusville | North IRL | A | IR1-5 | 0.35 | 0.47 | 0.16172 | 10.1441 | 1.5036 | 1.6405 | 0.24317 | 1210 | Fixed Single Family Units | TV-19 | ST Teresa Basin | 757.9786 | City of Titusville | Brevard County | St. Theresa Basin TMDL Improvements | 2nd generation baffle box with media. | Baffle Boxes- Second Generation with Media | Completed | 2019 |  |  | A | 314 | $375,000 | $4,000 | City/ County | City - $102,200/ County - $272,800 | N/A | Structural | 2016 | North Indian River Lagoon | 28.58027 | -80.80055 | 2018 | BMPTrains | yes | 102.694 | 654.4678
35170 | City of Titusville | North IRL | A | IR1-5 | 0.35 | 0.47 | 0.18225 | 10.1441 | 1.5036 | 1.8488 | 0.27404 | 1210 | Fixed Single Family Units | TV-19 | ST Teresa Basin | 757.9786 | City of Titusville | Brevard County | St. Theresa Basin TMDL Improvements | 2nd generation baffle box with media. | Baffle Boxes- Second Generation with Media | Completed | 2019 |  |  | A | 314 | $375,000 | $4,000 | City/ County | City - $102,200/ County - $272,800 | N/A | Structural | 2016 | North Indian River Lagoon | 28.58027 | -80.80055 | 2018 | BMPTrains | yes | 108.6693 | 737.5471
35171 | City of Titusville | North IRL | A | IR1-5 | 0.35 | 0.47 | 0.27379 | 10.1441 | 1.5036 | 2.7774 | 0.41168 | 1210 | Fixed Single Family Units | TV-19 | ST Teresa Basin | 757.9786 | City of Titusville | Brevard County | St. Theresa Basin TMDL Improvements | 2nd generation baffle box with media. | Baffle Boxes- Second Generation with Media | Completed | 2019 |  |  | A | 314 | $375,000 | $4,000 | City/ County | City - $102,200/ County - $272,800 | N/A | Structural | 2016 | North Indian River Lagoon | 28.58027 | -80.80055 | 2018 | BMPTrains | yes | 144.4025 | 1107.9851
35172 | City of Titusville | North IRL | A | IR1-5 | 0.35 | 0.47 | 0.18663 | 9.7489 | 1.4322 | 1.8194 | 0.26729 | 1200 | Residential, Medium Density-Two-five dwellingunits per acre | TV-19 | ST Teresa Basin | 757.9786 | City of Titusville | Brevard County | St. Theresa Basin TMDL Improvements | 2nd generation baffle box with media. | Baffle Boxes- Second Generation with Media | Completed | 2019 |  |  | A | 314 | $375,000 | $4,000 | City/ County | City - $102,200/ County - $272,800 | N/A | Structural | 2016 | North Indian River Lagoon | 28.58027 | -80.80055 | 2018 | BMPTrains | yes | 129.8879 | 755.2511
35173 | City of Titusville | North IRL | A | IR1-5 | 0.35 | 0.47 | 0.00093561 | 9.7489 | 1.4322 | 0.0091212 | 0.00134 | 1210 | Fixed Single Family Units | TV-19 | ST Teresa Basin | 757.9786 | City of Titusville | Brevard County | St. Theresa Basin TMDL Improvements | 2nd generation baffle box with media. | Baffle Boxes- Second Generation with Media | Completed | 2019 |  |  | A | 314 | $375,000 | $4,000 | City/ County | City - $102,200/ County - $272,800 | N/A | Structural | 2016 | North Indian River Lagoon | 28.58027 | -80.80055 | 2018 | BMPTrains | yes | 29.307 | 3.7863
35174 | City of Titusville | North IRL | A | IR1-5 | 0.35 | 0.47 | 0.18036 | 9.7489 | 1.4322 | 1.7583 | 0.25831 | 1210 | Fixed Single Family Units | TV-19 | ST Teresa Basin | 757.9786 | City of Titusville | Brevard County | St. Theresa Basin TMDL Improvements | 2nd generation baffle box with media. | Baffle Boxes- Second Generation with Media | Completed | 2019 |  |  | A | 314 | $375,000 | $4,000 | City/ County | City - $102,200/ County - $272,800 | N/A | Structural | 2016 | North Indian River Lagoon | 28.58027 | -80.80055 | 2018 | BMPTrains | yes | 109.7851 | 729.8878
35175 | City of Titusville | North IRL | A | IR1-5 | 0.35 | 0.47 | 0.011997 | 9.7489 | 1.4322 | 0.11696 | 0.017183 | 1210 | Fixed Single Family Units | TV-19 | ST Teresa Basin | 757.9786 | City of Titusville | Brevard County | St. Theresa Basin TMDL Improvements | 2nd generation baffle box with media. | Baffle Boxes- Second Generation with Media | Completed | 2019 |  |  | A | 314 | $375,000 | $4,000 | City/ County | City - $102,200/ County - $272,800 | N/A | Structural | 2016 | North Indian River Lagoon | 28.58027 | -80.80055 | 2018 | BMPTrains | yes | 51.1575 | 48.5513
35176 | City of Titusville | North IRL | A | IR1-5 | 0.35 | 0.47 | 0.20688 | 9.7489 | 1.4322 | 2.0169 | 0.2963 | 1210 | Fixed Single Family Units | TV-19 | ST Teresa Basin | 757.9786 | City of Titusville | Brevard County | St. Theresa Basin TMDL Improvements | 2nd generation baffle box with media. | Baffle Boxes- Second Generation with Media | Completed | 2019 |  |  | A | 314 | $375,000 | $4,000 | City/ County | City - $102,200/ County - $272,800 | N/A | Structural | 2016 | North Indian River Lagoon | 28.58027 | -80.80055 | 2018 | BMPTrains | yes | 115.1211 | 837.2263
35177 | City of Titusville | North IRL | A | IR1-5 | 0.35 | 0.47 | 0.024118 | 9.7489 | 1.4322 | 0.23513 | 0.034543 | 1210 | Fixed Single Family Units | TV-19 | ST Teresa Basin | 757.9786 | City of Titusville | Brevard County | St. Theresa Basin TMDL Improvements | 2nd generation baffle box with media. | Baffle Boxes- Second Generation with Media | Completed | 2019 |  |  | A | 314 | $375,000 | $4,000 | City/ County | City - $102,200/ County - $272,800 | N/A | Structural | 2016 | North Indian River Lagoon | 28.58027 | -80.80055 | 2018 | BMPTrains | yes | 49.2203 | 97.6033
35178 | City of Titusville | North IRL | A | IR1-5 | 0.35 | 0.47 | 0.0068433 | 9.7489 | 1.4322 | 0.066714 | 0.0098011 | 1210 | Fixed Single Family Units | TV-19 | ST Teresa Basin | 757.9786 | City of Titusville | Brevard County | St. Theresa Basin TMDL Improvements | 2nd generation baffle box with media. | Baffle Boxes- Second Generation with Media | Completed | 2019 |  |  | A | 314 | $375,000 | $4,000 | City/ County | City - $102,200/ County - $272,800 | N/A | Structural | 2016 | North Indian River Lagoon | 28.58027 | -80.80055 | 2018 | BMPTrains | yes | 37.7817 | 27.6938
35179 | Natural Lands | North IRL | A | IR1-5 | 0.35 | 0.47 | 0.61776 | 4.72 | 0.27469 | 2.9159 | 0.1697 | 4110 | Pine flatwoods | TV-19 | ST Teresa Basin | 757.9786 | City of Titusville | Brevard County | St. Theresa Basin TMDL Improvements | 2nd generation baffle box with media. | Baffle Boxes- Second Generation with Media | Completed | 2019 |  |  | A | 314 | $375,000 | $4,000 | City/ County | City - $102,200/ County - $272,800 | N/A | Structural | 2016 | North Indian River Lagoon | 28.58027 | -80.80055 | 2018 | BMPTrains | yes | 200 | 2500
35180 | Natural Lands | North IRL | A | IR1-5 | 0.35 | 0.47 | 0.61686 | 5.2817 | 0.45665 | 3.2581 | 0.28169 | 6410 | Freshwater marshes | TV-19 | ST Teresa Basin | 757.9786 | City of Titusville | Brevard County | St. Theresa Basin TMDL Improvements | 2nd generation baffle box with media. | Baffle Boxes- Second Generation with Media | Completed | 2019 |  |  | A | 314 | $375,000 | $4,000 | City/ County | City - $102,200/ County - $272,800 | N/A | Structural | 2016 | North Indian River Lagoon | 28.58027 | -80.80055 | 2018 | BMPTrains | yes | 197.9702 | 2496.3569
35181 | Natural Lands | North IRL | A | IR1-5 | 0.35 | 0.47 | 0.00090023 | 5.2817 | 0.45665 | 0.0047547 | 0.00041109 | 6460 | Mixed scrub-shrub wetland | TV-19 | ST Teresa Basin | 757.9786 | City of Titusville | Brevard County | St. Theresa Basin TMDL Improvements | 2nd generation baffle box with media. | Baffle Boxes- Second Generation with Media | Completed | 2019 |  |  | A | 314 | $375,000 | $4,000 | City/ County | City - $102,200/ County - $272,800 | N/A | Structural | 2016 | North Indian River Lagoon | 28.58027 | -80.80055 | 2018 | BMPTrains | yes | 15.0849 | 3.6431
35182 | City of Titusville | North IRL | A | IR1-5 | 0.35 | 0.47 | 0.60073 | 11.3605 | 2.181 | 6.8246 | 1.3102 | 1390 | High Density Under Construction | TV-19 | ST Teresa Basin | 757.9786 | City of Titusville | Brevard County | St. Theresa Basin TMDL Improvements | 2nd generation baffle box with media. | Baffle Boxes- Second Generation with Media | Completed | 2019 |  |  | A | 314 | $375,000 | $4,000 | City/ County | City - $102,200/ County - $272,800 | N/A | Structural | 2016 | North Indian River Lagoon | 28.58027 | -80.80055 | 2018 | BMPTrains | yes | 195.451 | 2431.0666
35183 | Natural Lands | North IRL | A | IR1-5 | 0.35 | 0.47 | 0.25498 | 6.8604 | 0.82822 | 1.7492 | 0.21118 | 6460 | Mixed scrub-shrub wetland | TV-19 | ST Teresa Basin | 757.9786 | City of Titusville | Brevard County | St. Theresa Basin TMDL Improvements | 2nd generation baffle box with media. | Baffle Boxes- Second Generation with Media | Completed | 2019 |  |  | A | 314 | $375,000 | $4,000 | City/ County | City - $102,200/ County - $272,800 | N/A | Structural | 2016 | North Indian River Lagoon | 28.58027 | -80.80055 | 2018 | BMPTrains | yes | 141.2797 | 1031.8487
35184 | City of Titusville | North IRL | A | IR1-5 | 0.35 | 0.47 | 0.36279 | 6.8604 | 0.82822 | 2.4889 | 0.30047 | 1740 | Medical and Health Care | TV-19 | ST Teresa Basin | 757.9786 | City of Titusville | Brevard County | St. Theresa Basin TMDL Improvements | 2nd generation baffle box with media. | Baffle Boxes- Second Generation with Media | Completed | 2019 |  |  | A | 314 | $375,000 | $4,000 | City/ County | City - $102,200/ County - $272,800 | N/A | Structural | 2016 | North Indian River Lagoon | 28.58027 | -80.80055 | 2018 | BMPTrains | yes | 158.7318 | 1468.1513
35185 | City of Titusville | North IRL | A | IR1-5 | 0.35 | 0.47 | 0.15866 | 8.3683 | 1.179 | 1.3277 | 0.18707 | 1200 | Residential, Medium Density-Two-five dwellingunits per acre | TV-19 | ST Teresa Basin | 757.9786 | City of Titusville | Brevard County | St. Theresa Basin TMDL Improvements | 2nd generation baffle box with media. | Baffle Boxes- Second Generation with Media | Completed | 2019 |  |  | A | 314 | $375,000 | $4,000 | City/ County | City - $102,200/ County - $272,800 | N/A | Structural | 2016 | North Indian River Lagoon | 28.58027 | -80.80055 | 2018 | BMPTrains | yes | 140.932 | 642.0792
35186 | City of Titusville | North IRL | A | IR1-5 | 0.35 | 0.47 | 0.028202 | 8.3683 | 1.179 | 0.23601 | 0.033252 | 1210 | Fixed Single Family Units | TV-19 | ST Teresa Basin | 757.9786 | City of Titusville | Brevard County | St. Theresa Basin TMDL Improvements | 2nd generation baffle box with media. | Baffle Boxes- Second Generation with Media | Completed | 2019 |  |  | A | 314 | $375,000 | $4,000 | City/ County | City - $102,200/ County - $272,800 | N/A | Structural | 2016 | North Indian River Lagoon | 28.58027 | -80.80055 | 2018 | BMPTrains | yes | 45.7108 | 114.1308
35187 | City of Titusville | North IRL | A | IR1-5 | 0.35 | 0.47 | 0.03317 | 8.3683 | 1.179 | 0.27758 | 0.039109 | 1210 | Fixed Single Family Units | TV-19 | ST Teresa Basin | 757.9786 | City of Titusville | Brevard County | St. Theresa Basin TMDL Improvements | 2nd generation baffle box with media. | Baffle Boxes- Second Generation with Media | Completed | 2019 |  |  | A | 314 | $375,000 | $4,000 | City/ County | City - $102,200/ County - $272,800 | N/A | Structural | 2016 | North Indian River Lagoon | 28.58027 | -80.80055 | 2018 | BMPTrains | yes | 52.7358 | 134.2347
35188 | City of Titusville | North IRL | A | IR1-5 | 0.35 | 0.47 | 0.011035 | 8.3683 | 1.179 | 0.092342 | 0.01301 | 1210 | Fixed Single Family Units | TV-19 | ST Teresa Basin | 757.9786 | City of Titusville | Brevard County | St. Theresa Basin TMDL Improvements | 2nd generation baffle box with media. | Baffle Boxes- Second Generation with Media | Completed | 2019 |  |  | A | 314 | $375,000 | $4,000 | City/ County | City - $102,200/ County - $272,800 | N/A | Structural | 2016 | North Indian River Lagoon | 28.58027 | -80.80055 | 2018 | BMPTrains | yes | 32.593 | 44.6557
35189 | City of Titusville | North IRL | A | IR1-5 | 0.35 | 0.47 | 0.18057 | 8.3683 | 1.179 | 1.511 | 0.2129 | 1210 | Fixed Single Family Units | TV-19 | ST Teresa Basin | 757.9786 | City of Titusville | Brevard County | St. Theresa Basin TMDL Improvements | 2nd generation baffle box with media. | Baffle Boxes- Second Generation with Media | Completed | 2019 |  |  | A | 314 | $375,000 | $4,000 | City/ County | City - $102,200/ County - $272,800 | N/A | Structural | 2016 | North Indian River Lagoon | 28.58027 | -80.80055 | 2018 | BMPTrains | yes | 106.5038 | 730.7293
35190 | City of Titusville | North IRL | A | IR1-5 | 0.35 | 0.47 | 0.018641 | 8.3683 | 1.179 | 0.15599 | 0.021978 | 1210 | Fixed Single Family Units | TV-19 | ST Teresa Basin | 757.9786 | City of Titusville | Brevard County | St. Theresa Basin TMDL Improvements | 2nd generation baffle box with media. | Baffle Boxes- Second Generation with Media | Completed | 2019 |  |  | A | 314 | $375,000 | $4,000 | City/ County | City - $102,200/ County - $272,800 | N/A | Structural | 2016 | North Indian River Lagoon | 28.58027 | -80.80055 | 2018 | BMPTrains | yes | 42.3548 | 75.4357
35191 | City of Titusville | North IRL | A | IR1-5 | 0.35 | 0.47 | 0.16866 | 8.3683 | 1.179 | 1.4114 | 0.19886 | 1210 | Fixed Single Family Units | TV-19 | ST Teresa Basin | 757.9786 | City of Titusville | Brevard County | St. Theresa Basin TMDL Improvements | 2nd generation baffle box with media. | Baffle Boxes- Second Generation with Media | Completed | 2019 |  |  | A | 314 | $375,000 | $4,000 | City/ County | City - $102,200/ County - $272,800 | N/A | Structural | 2016 | North Indian River Lagoon | 28.58027 | -80.80055 | 2018 | BMPTrains | yes | 105.8471 | 682.5624
35192 | City of Titusville | North IRL | A | IR1-5 | 0.35 | 0.47 | 0.018823 | 8.3683 | 1.179 | 0.15751 | 0.022193 | 1210 | Fixed Single Family Units | TV-19 | ST Teresa Basin | 757.9786 | City of Titusville | Brevard County | St. Theresa Basin TMDL Improvements | 2nd generation baffle box with media. | Baffle Boxes- Second Generation with Media | Completed | 2019 |  |  | A | 314 | $375,000 | $4,000 | City/ County | City - $102,200/ County - $272,800 | N/A | Structural | 2016 | North Indian River Lagoon | 28.58027 | -80.80055 | 2018 | BMPTrains | yes | 39.5895 | 76.1722
35193 | City of Titusville | North IRL | A | IR1-5 | 0.35 | 0.47 | 0.15924 | 11.4641 | 2.2115 | 1.8255 | 0.35215 | 1300 | Residential, High Density | TV-19 | ST Teresa Basin | 757.9786 | City of Titusville | Brevard County | St. Theresa Basin TMDL Improvements | 2nd generation baffle box with media. | Baffle Boxes- Second Generation with Media | Completed | 2019 |  |  | A | 314 | $375,000 | $4,000 | City/ County | City - $102,200/ County - $272,800 | N/A | Structural | 2016 | North Indian River Lagoon | 28.58027 | -80.80055 | 2018 | BMPTrains | yes | 166.7441 | 644.4185
35194 | City of Titusville | North IRL | A | IR1-5 | 0.35 | 0.47 | 0.010614 | 11.4641 | 2.2115 | 0.12167 | 0.023471 | 1330 | Residential, High density; Multiple Dwelling Units, Low Rise <Two stories or less> | TV-19 | ST Teresa Basin | 757.9786 | City of Titusville | Brevard County | St. Theresa Basin TMDL Improvements | 2nd generation baffle box with media. | Baffle Boxes- Second Generation with Media | Completed | 2019 |  |  | A | 314 | $375,000 | $4,000 | City/ County | City - $102,200/ County - $272,800 | N/A | Structural | 2016 | North Indian River Lagoon | 28.58027 | -80.80055 | 2018 | BMPTrains | yes | 32.0643 | 42.9515
35195 | City of Titusville | North IRL | A | IR1-5 | 0.35 | 0.47 | 0.042917 | 11.4641 | 2.2115 | 0.492 | 0.094908 | 1330 | Residential, High density; Multiple Dwelling Units, Low Rise <Two stories or less> | TV-19 | ST Teresa Basin | 757.9786 | City of Titusville | Brevard County | St. Theresa Basin TMDL Improvements | 2nd generation baffle box with media. | Baffle Boxes- Second Generation with Media | Completed | 2019 |  |  | A | 314 | $375,000 | $4,000 | City/ County | City - $102,200/ County - $272,800 | N/A | Structural | 2016 | North Indian River Lagoon | 28.58027 | -80.80055 | 2018 | BMPTrains | yes | 66.528 | 173.6774
35196 | City of Titusville | North IRL | A | IR1-5 | 0.35 | 0.47 | 0.18127 | 11.4641 | 2.2115 | 2.0781 | 0.40087 | 1330 | Residential, High density; Multiple Dwelling Units, Low Rise <Two stories or less> | TV-19 | ST Teresa Basin | 757.9786 | City of Titusville | Brevard County | St. Theresa Basin TMDL Improvements | 2nd generation baffle box with media. | Baffle Boxes- Second Generation with Media | Completed | 2019 |  |  | A | 314 | $375,000 | $4,000 | City/ County | City - $102,200/ County - $272,800 | N/A | Structural | 2016 | North Indian River Lagoon | 28.58027 | -80.80055 | 2018 | BMPTrains | yes | 112.7702 | 733.5786
35197 | City of Titusville | North IRL | A | IR1-5 | 0.35 | 0.47 | 0.12232 | 11.4641 | 2.2115 | 1.4023 | 0.27051 | 1330 | Residential, High density; Multiple Dwelling Units, Low Rise <Two stories or less> | TV-19 | ST Teresa Basin | 757.9786 | City of Titusville | Brevard County | St. Theresa Basin TMDL Improvements | 2nd generation baffle box with media. | Baffle Boxes- Second Generation with Media | Completed | 2019 |  |  | A | 314 | $375,000 | $4,000 | City/ County | City - $102,200/ County - $272,800 | N/A | Structural | 2016 | North Indian River Lagoon | 28.58027 | -80.80055 | 2018 | BMPTrains | yes | 102.2849 | 495.0175
35198 | City of Titusville | North IRL | A | IR1-5 | 0.35 | 0.47 | 0.060342 | 11.4641 | 2.2115 | 0.69177 | 0.13344 | 1330 | Residential, High density; Multiple Dwelling Units, Low Rise <Two stories or less> | TV-19 | ST Teresa Basin | 757.9786 | City of Titusville | Brevard County | St. Theresa Basin TMDL Improvements | 2nd generation baffle box with media. | Baffle Boxes- Second Generation with Media | Completed | 2019 |  |  | A | 314 | $375,000 | $4,000 | City/ County | City - $102,200/ County - $272,800 | N/A | Structural | 2016 | North Indian River Lagoon | 28.58027 | -80.80055 | 2018 | BMPTrains | yes | 85.3457 | 244.1973
35199 | City of Titusville | North IRL | A | IR1-5 | 0.35 | 0.47 | 0.030401 | 11.4641 | 2.2115 | 0.34852 | 0.06723 | 1330 | Residential, High density; Multiple Dwelling Units, Low Rise <Two stories or less> | TV-19 | ST Teresa Basin | 757.9786 | City of Titusville | Brevard County | St. Theresa Basin TMDL Improvements | 2nd generation baffle box with media. | Baffle Boxes- Second Generation with Media | Completed | 2019 |  |  | A | 314 | $375,000 | $4,000 | City/ County | City - $102,200/ County - $272,800 | N/A | Structural | 2016 | North Indian River Lagoon | 28.58027 | -80.80055 | 2018 | BMPTrains | yes | 56.001 | 123.0283
35200 | City of Titusville | North IRL | A | IR1-5 | 0.35 | 0.47 | 0.0028165 | 11.4641 | 2.2115 | 0.032289 | 0.0062286 | 1330 | Residential, High density; Multiple Dwelling Units, Low Rise <Two stories or less> | TV-19 | ST Teresa Basin | 757.9786 | City of Titusville | Brevard County | St. Theresa Basin TMDL Improvements | 2nd generation baffle box with media. | Baffle Boxes- Second Generation with Media | Completed | 2019 |  |  | A | 314 | $375,000 | $4,000 | City/ County | City - $102,200/ County - $272,800 | N/A | Structural | 2016 | North Indian River Lagoon | 28.58027 | -80.80055 | 2018 | BMPTrains | yes | 17.3746 | 11.3981
35201 | City of Titusville | North IRL | A | IR1-5 | 0.35 | 0.47 | 0.0025263 | 11.4641 | 2.2115 | 0.028962 | 0.0055868 | 1330 | Residential, High density; Multiple Dwelling Units, Low Rise <Two stories or less> | TV-19 | ST Teresa Basin | 757.9786 | City of Titusville | Brevard County | St. Theresa Basin TMDL Improvements | 2nd generation baffle box with media. | Baffle Boxes- Second Generation with Media | Completed | 2019 |  |  | A | 314 | $375,000 | $4,000 | City/ County | City - $102,200/ County - $272,800 | N/A | Structural | 2016 | North Indian River Lagoon | 28.58027 | -80.80055 | 2018 | BMPTrains | yes | 15.5738 | 10.2236
35202 | City of Titusville | North IRL | A | IR1-5 | 0.35 | 0.47 | 0.005315 | 11.4641 | 2.2115 | 0.060932 | 0.011754 | 1330 | Residential, High density; Multiple Dwelling Units, Low Rise <Two stories or less> | TV-19 | ST Teresa Basin | 757.9786 | City of Titusville | Brevard County | St. Theresa Basin TMDL Improvements | 2nd generation baffle box with media. | Baffle Boxes- Second Generation with Media | Completed | 2019 |  |  | A | 314 | $375,000 | $4,000 | City/ County | City - $102,200/ County - $272,800 | N/A | Structural | 2016 | North Indian River Lagoon | 28.58027 | -80.80055 | 2018 | BMPTrains | yes | 23.4514 | 21.5092
35203 | City of Titusville | North IRL | A | IR1-5 | 0.35 | 0.47 | 0.18953 | 9.7613 | 1.434 | 1.8501 | 0.27179 | 1200 | Residential, Medium Density-Two-five dwellingunits per acre | TV-19 | ST Teresa Basin | 757.9786 | City of Titusville | Brevard County | St. Theresa Basin TMDL Improvements | 2nd generation baffle box with media. | Baffle Boxes- Second Generation with Media | Completed | 2019 |  |  | A | 314 | $375,000 | $4,000 | City/ County | City - $102,200/ County - $272,800 | N/A | Structural | 2016 | North Indian River Lagoon | 28.58027 | -80.80055 | 2018 | BMPTrains | yes | 130.7531 | 767.0108
35204 | City of Titusville | North IRL | A | IR1-5 | 0.35 | 0.47 | 0.048819 | 9.7613 | 1.434 | 0.47653 | 0.070006 | 1210 | Fixed Single Family Units | TV-19 | ST Teresa Basin | 757.9786 | City of Titusville | Brevard County | St. Theresa Basin TMDL Improvements | 2nd generation baffle box with media. | Baffle Boxes- Second Generation with Media | Completed | 2019 |  |  | A | 314 | $375,000 | $4,000 | City/ County | City - $102,200/ County - $272,800 | N/A | Structural | 2016 | North Indian River Lagoon | 28.58027 | -80.80055 | 2018 | BMPTrains | yes | 75.9673 | 197.5623
35205 | City of Titusville | North IRL | A | IR1-5 | 0.35 | 0.47 | 0.17558 | 9.7613 | 1.434 | 1.7139 | 0.25179 | 1210 | Fixed Single Family Units | TV-19 | ST Teresa Basin | 757.9786 | City of Titusville | Brevard County | St. Theresa Basin TMDL Improvements | 2nd generation baffle box with media. | Baffle Boxes- Second Generation with Media | Completed | 2019 |  |  | A | 314 | $375,000 | $4,000 | City/ County | City - $102,200/ County - $272,800 | N/A | Structural | 2016 | North Indian River Lagoon | 28.58027 | -80.80055 | 2018 | BMPTrains | yes | 108.18 | 710.5537
35206 | City of Titusville | North IRL | A | IR1-5 | 0.35 | 0.47 | 0.16381 | 9.7613 | 1.434 | 1.599 | 0.23491 | 1210 | Fixed Single Family Units | TV-19 | ST Teresa Basin | 757.9786 | City of Titusville | Brevard County | St. Theresa Basin TMDL Improvements | 2nd generation baffle box with media. | Baffle Boxes- Second Generation with Media | Completed | 2019 |  |  | A | 314 | $375,000 | $4,000 | City/ County | City - $102,200/ County - $272,800 | N/A | Structural | 2016 | North Indian River Lagoon | 28.58027 | -80.80055 | 2018 | BMPTrains | yes | 104.8991 | 662.9261
35207 | City of Titusville | North IRL | A | IR1-5 | 0.35 | 0.47 | 0.0042862 | 9.7613 | 1.434 | 0.041839 | 0.0061465 | 1210 | Fixed Single Family Units | TV-19 | ST Teresa Basin | 757.9786 | City of Titusville | Brevard County | St. Theresa Basin TMDL Improvements | 2nd generation baffle box with media. | Baffle Boxes- Second Generation with Media | Completed | 2019 |  |  | A | 314 | $375,000 | $4,000 | City/ County | City - $102,200/ County - $272,800 | N/A | Structural | 2016 | North Indian River Lagoon | 28.58027 | -80.80055 | 2018 | BMPTrains | yes | 18.53 | 17.3457
35208 | City of Titusville | North IRL | A | IR1-5 | 0.35 | 0.47 | 0.016802 | 9.7613 | 1.434 | 0.16401 | 0.024094 | 1210 | Fixed Single Family Units | TV-19 | ST Teresa Basin | 757.9786 | City of Titusville | Brevard County | St. Theresa Basin TMDL Improvements | 2nd generation baffle box with media. | Baffle Boxes- Second Generation with Media | Completed | 2019 |  |  | A | 314 | $375,000 | $4,000 | City/ County | City - $102,200/ County - $272,800 | N/A | Structural | 2016 | North Indian River Lagoon | 28.58027 | -80.80055 | 2018 | BMPTrains | yes | 51.0773 | 67.9948
35209 | City of Titusville | North IRL | A | IR1-5 | 0.35 | 0.47 | 0.01893 | 9.7613 | 1.434 | 0.18478 | 0.027146 | 1210 | Fixed Single Family Units | TV-19 | ST Teresa Basin | 757.9786 | City of Titusville | Brevard County | St. Theresa Basin TMDL Improvements | 2nd generation baffle box with media. | Baffle Boxes- Second Generation with Media | Completed | 2019 |  |  | A | 314 | $375,000 | $4,000 | City/ County | City - $102,200/ County - $272,800 | N/A | Structural | 2016 | North Indian River Lagoon | 28.58027 | -80.80055 | 2018 | BMPTrains | yes | 49.0285 | 76.6067
35210 | City of Titusville | North IRL | A | IR1-5 | 0.35 | 0.47 | 0.21473 | 8.3599 | 1.1779 | 1.7951 | 0.25292 | 1200 | Residential, Medium Density-Two-five dwellingunits per acre | TV-19 | ST Teresa Basin | 757.9786 | City of Titusville | Brevard County | St. Theresa Basin TMDL Improvements | 2nd generation baffle box with media. | Baffle Boxes- Second Generation with Media | Completed | 2019 |  |  | A | 314 | $375,000 | $4,000 | City/ County | City - $102,200/ County - $272,800 | N/A | Structural | 2016 | North Indian River Lagoon | 28.58027 | -80.80055 | 2018 | BMPTrains | yes | 146.8297 | 868.9643
35211 | City of Titusville | North IRL | A | IR1-5 | 0.35 | 0.47 | 0.048877 | 8.3599 | 1.1779 | 0.40861 | 0.057571 | 1210 | Fixed Single Family Units | TV-19 | ST Teresa Basin | 757.9786 | City of Titusville | Brevard County | St. Theresa Basin TMDL Improvements | 2nd generation baffle box with media. | Baffle Boxes- Second Generation with Media | Completed | 2019 |  |  | A | 314 | $375,000 | $4,000 | City/ County | City - $102,200/ County - $272,800 | N/A | Structural | 2016 | North Indian River Lagoon | 28.58027 | -80.80055 | 2018 | BMPTrains | yes | 56.3465 | 197.7991
35212 | City of Titusville | North IRL | A | IR1-5 | 0.35 | 0.47 | 0.1132 | 8.3599 | 1.1779 | 0.94637 | 0.13334 | 1210 | Fixed Single Family Units | TV-19 | ST Teresa Basin | 757.9786 | City of Titusville | Brevard County | St. Theresa Basin TMDL Improvements | 2nd generation baffle box with media. | Baffle Boxes- Second Generation with Media | Completed | 2019 |  |  | A | 314 | $375,000 | $4,000 | City/ County | City - $102,200/ County - $272,800 | N/A | Structural | 2016 | North Indian River Lagoon | 28.58027 | -80.80055 | 2018 | BMPTrains | yes | 91.0026 | 458.1174
35213 | City of Titusville | North IRL | A | IR1-5 | 0.35 | 0.47 | 0.066477 | 8.3599 | 1.1779 | 0.55574 | 0.078301 | 1210 | Fixed Single Family Units | TV-19 | ST Teresa Basin | 757.9786 | City of Titusville | Brevard County | St. Theresa Basin TMDL Improvements | 2nd generation baffle box with media. | Baffle Boxes- Second Generation with Media | Completed | 2019 |  |  | A | 314 | $375,000 | $4,000 | City/ County | City - $102,200/ County - $272,800 | N/A | Structural | 2016 | North Indian River Lagoon | 28.58027 | -80.80055 | 2018 | BMPTrains | yes | 78.9849 | 269.0222
35214 | City of Titusville | North IRL | A | IR1-5 | 0.35 | 0.47 | 0.028486 | 8.3599 | 1.1779 | 0.23814 | 0.033553 | 1210 | Fixed Single Family Units | TV-19 | ST Teresa Basin | 757.9786 | City of Titusville | Brevard County | St. Theresa Basin TMDL Improvements | 2nd generation baffle box with media. | Baffle Boxes- Second Generation with Media | Completed | 2019 |  |  | A | 314 | $375,000 | $4,000 | City/ County | City - $102,200/ County - $272,800 | N/A | Structural | 2016 | North Indian River Lagoon | 28.58027 | -80.80055 | 2018 | BMPTrains | yes | 53.5758 | 115.2792
35215 | City of Titusville | North IRL | A | IR1-5 | 0.35 | 0.47 | 0.14599 | 8.3599 | 1.1779 | 1.2205 | 0.17196 | 1210 | Fixed Single Family Units | TV-19 | ST Teresa Basin | 757.9786 | City of Titusville | Brevard County | St. Theresa Basin TMDL Improvements | 2nd generation baffle box with media. | Baffle Boxes- Second Generation with Media | Completed | 2019 |  |  | A | 314 | $375,000 | $4,000 | City/ County | City - $102,200/ County - $272,800 | N/A | Structural | 2016 | North Indian River Lagoon | 28.58027 | -80.80055 | 2018 | BMPTrains | yes | 104.0578 | 590.8178
35216 | City of Titusville | North IRL | A | IR1-5 | 0.35 | 0.47 | 0.25915 | 8.3599 | 1.1779 | 2.1664 | 0.30524 | 1200 | Residential, Medium Density-Two-five dwellingunits per acre | TV-19 | ST Teresa Basin | 757.9786 | City of Titusville | Brevard County | St. Theresa Basin TMDL Improvements | 2nd generation baffle box with media. | Baffle Boxes- Second Generation with Media | Completed | 2019 |  |  | A | 314 | $375,000 | $4,000 | City/ County | City - $102,200/ County - $272,800 | N/A | Structural | 2016 | North Indian River Lagoon | 28.58027 | -80.80055 | 2018 | BMPTrains | yes | 158.2433 | 1048.7253
35217 | City of Titusville | North IRL | A | IR1-5 | 0.35 | 0.47 | 0.026247 | 8.3599 | 1.1779 | 0.21942 | 0.030916 | 1210 | Fixed Single Family Units | TV-19 | ST Teresa Basin | 757.9786 | City of Titusville | Brevard County | St. Theresa Basin TMDL Improvements | 2nd generation baffle box with media. | Baffle Boxes- Second Generation with Media | Completed | 2019 |  |  | A | 314 | $375,000 | $4,000 | City/ County | City - $102,200/ County - $272,800 | N/A | Structural | 2016 | North Indian River Lagoon | 28.58027 | -80.80055 | 2018 | BMPTrains | yes | 45.8033 | 106.2183
35218 | City of Titusville | North IRL | A | IR1-5 | 0.35 | 0.47 | 0.10487 | 8.3599 | 1.1779 | 0.8767 | 0.12352 | 1210 | Fixed Single Family Units | TV-19 | ST Teresa Basin | 757.9786 | City of Titusville | Brevard County | St. Theresa Basin TMDL Improvements | 2nd generation baffle box with media. | Baffle Boxes- Second Generation with Media | Completed | 2019 |  |  | A | 314 | $375,000 | $4,000 | City/ County | City - $102,200/ County - $272,800 | N/A | Structural | 2016 | North Indian River Lagoon | 28.58027 | -80.80055 | 2018 | BMPTrains | yes | 83.4672 | 424.3904
35219 | City of Titusville | North IRL | A | IR1-5 | 0.35 | 0.47 | 0.11616 | 8.3599 | 1.1779 | 0.9711 | 0.13682 | 1210 | Fixed Single Family Units | TV-19 | ST Teresa Basin | 757.9786 | City of Titusville | Brevard County | St. Theresa Basin TMDL Improvements | 2nd generation baffle box with media. | Baffle Boxes- Second Generation with Media | Completed | 2019 |  |  | A | 314 | $375,000 | $4,000 | City/ County | City - $102,200/ County - $272,800 | N/A | Structural | 2016 | North Indian River Lagoon | 28.58027 | -80.80055 | 2018 | BMPTrains | yes | 87.9742 | 470.089
35220 | City of Titusville | North IRL | A | IR1-5 | 0.35 | 0.47 | 0.11129 | 8.3599 | 1.1779 | 0.93034 | 0.13108 | 1210 | Fixed Single Family Units | TV-19 | ST Teresa Basin | 757.9786 | City of Titusville | Brevard County | St. Theresa Basin TMDL Improvements | 2nd generation baffle box with media. | Baffle Boxes- Second Generation with Media | Completed | 2019 |  |  | A | 314 | $375,000 | $4,000 | City/ County | City - $102,200/ County - $272,800 | N/A | Structural | 2016 | North Indian River Lagoon | 28.58027 | -80.80055 | 2018 | BMPTrains | yes | 85.1896 | 450.3587
35221 | City of Titusville | North IRL | A | IR1-5 | 0.35 | 0.47 | 5.396e-05 | 8.3599 | 1.1779 | 0.0004511 | 6.3558e-05 | 1210 | Fixed Single Family Units | TV-19 | ST Teresa Basin | 757.9786 | City of Titusville | Brevard County | St. Theresa Basin TMDL Improvements | 2nd generation baffle box with media. | Baffle Boxes- Second Generation with Media | Completed | 2019 |  |  | A | 314 | $375,000 | $4,000 | City/ County | City - $102,200/ County - $272,800 | N/A | Structural | 2016 | North Indian River Lagoon | 28.58027 | -80.80055 | 2018 | BMPTrains | yes | 8.2802 | 0.21837
35222 | City of Titusville | North IRL | A | IR1-5 | 0.35 | 0.47 | 0.07384 | 9.7444 | 1.4316 | 0.71952 | 0.10571 | 1210 | Fixed Single Family Units | TV-19 | ST Teresa Basin | 757.9786 | City of Titusville | Brevard County | St. Theresa Basin TMDL Improvements | 2nd generation baffle box with media. | Baffle Boxes- Second Generation with Media | Completed | 2019 |  |  | A | 314 | $375,000 | $4,000 | City/ County | City - $102,200/ County - $272,800 | N/A | Structural | 2016 | North Indian River Lagoon | 28.58027 | -80.80055 | 2018 | BMPTrains | yes | 76.7566 | 298.8183
35223 | City of Titusville | North IRL | A | IR1-5 | 0.35 | 0.47 | 0.0059357 | 9.7444 | 1.4316 | 0.05784 | 0.0084975 | 1210 | Fixed Single Family Units | TV-19 | ST Teresa Basin | 757.9786 | City of Titusville | Brevard County | St. Theresa Basin TMDL Improvements | 2nd generation baffle box with media. | Baffle Boxes- Second Generation with Media | Completed | 2019 |  |  | A | 314 | $375,000 | $4,000 | City/ County | City - $102,200/ County - $272,800 | N/A | Structural | 2016 | North Indian River Lagoon | 28.58027 | -80.80055 | 2018 | BMPTrains | yes | 26.1274 | 24.0211
35224 | City of Titusville | North IRL | A | IR1-5 | 0.35 | 0.47 | 0.23394 | 8.3531 | 1.1769 | 1.9541 | 0.27533 | 1200 | Residential, Medium Density-Two-five dwellingunits per acre | TV-19 | ST Teresa Basin | 757.9786 | City of Titusville | Brevard County | St. Theresa Basin TMDL Improvements | 2nd generation baffle box with media. | Baffle Boxes- Second Generation with Media | Completed | 2019 |  |  | A | 314 | $375,000 | $4,000 | City/ County | City - $102,200/ County - $272,800 | N/A | Structural | 2016 | North Indian River Lagoon | 28.58027 | -80.80055 | 2018 | BMPTrains | yes | 193.5165 | 946.7097
35225 | City of Titusville | North IRL | A | IR1-5 | 0.35 | 0.47 | 0.21906 | 8.3531 | 1.1769 | 1.8298 | 0.25782 | 1210 | Fixed Single Family Units | TV-19 | ST Teresa Basin | 757.9786 | City of Titusville | Brevard County | St. Theresa Basin TMDL Improvements | 2nd generation baffle box with media. | Baffle Boxes- Second Generation with Media | Completed | 2019 |  |  | A | 314 | $375,000 | $4,000 | City/ County | City - $102,200/ County - $272,800 | N/A | Structural | 2016 | North Indian River Lagoon | 28.58027 | -80.80055 | 2018 | BMPTrains | yes | 122.7814 | 886.5079
35226 | City of Titusville | North IRL | A | IR1-5 | 0.35 | 0.47 | 0.036085 | 8.3531 | 1.1769 | 0.30142 | 0.042469 | 1210 | Fixed Single Family Units | TV-19 | ST Teresa Basin | 757.9786 | City of Titusville | Brevard County | St. Theresa Basin TMDL Improvements | 2nd generation baffle box with media. | Baffle Boxes- Second Generation with Media | Completed | 2019 |  |  | A | 314 | $375,000 | $4,000 | City/ County | City - $102,200/ County - $272,800 | N/A | Structural | 2016 | North Indian River Lagoon | 28.58027 | -80.80055 | 2018 | BMPTrains | yes | 61.5384 | 146.0294
35227 | City of Titusville | North IRL | A | IR1-5 | 0.35 | 0.47 | 0.03704 | 8.3531 | 1.1769 | 0.3094 | 0.043593 | 1210 | Fixed Single Family Units | TV-19 | ST Teresa Basin | 757.9786 | City of Titusville | Brevard County | St. Theresa Basin TMDL Improvements | 2nd generation baffle box with media. | Baffle Boxes- Second Generation with Media | Completed | 2019 |  |  | A | 314 | $375,000 | $4,000 | City/ County | City - $102,200/ County - $272,800 | N/A | Structural | 2016 | North Indian River Lagoon | 28.58027 | -80.80055 | 2018 | BMPTrains | yes | 49.8698 | 149.8963
35228 | City of Titusville | North IRL | A | IR1-5 | 0.35 | 0.47 | 0.091641 | 8.3531 | 1.1769 | 0.76549 | 0.10785 | 1210 | Fixed Single Family Units | TV-19 | ST Teresa Basin | 757.9786 | City of Titusville | Brevard County | St. Theresa Basin TMDL Improvements | 2nd generation baffle box with media. | Baffle Boxes- Second Generation with Media | Completed | 2019 |  |  | A | 314 | $375,000 | $4,000 | City/ County | City - $102,200/ County - $272,800 | N/A | Structural | 2016 | North Indian River Lagoon | 28.58027 | -80.80055 | 2018 | BMPTrains | yes | 82.1673 | 370.8567
35229 | Natural Lands | North IRL | A | IR1-5 | 0.35 | 0.47 | 0.61776 | 5.1339 | 0.43635 | 3.1715 | 0.26956 | 6460 | Mixed scrub-shrub wetland | TV-19 | ST Teresa Basin | 757.9786 | City of Titusville | Brevard County | St. Theresa Basin TMDL Improvements | 2nd generation baffle box with media. | Baffle Boxes- Second Generation with Media | Completed | 2019 |  |  | A | 314 | $375,000 | $4,000 | City/ County | City - $102,200/ County - $272,800 | N/A | Structural | 2016 | North Indian River Lagoon | 28.58027 | -80.80055 | 2018 | BMPTrains | yes | 200 | 2500
35230 | City of Titusville | North IRL | A | IR1-5 | 0.35 | 0.47 | 0.039379 | 7.3735 | 0.92412 | 0.29036 | 0.036391 | 1200 | Residential, Medium Density-Two-five dwellingunits per acre | TV-19 | ST Teresa Basin | 757.9786 | City of Titusville | Brevard County | St. Theresa Basin TMDL Improvements | 2nd generation baffle box with media. | Baffle Boxes- Second Generation with Media | Completed | 2019 |  |  | A | 314 | $375,000 | $4,000 | City/ County | City - $102,200/ County - $272,800 | N/A | Structural | 2016 | North Indian River Lagoon | 28.58027 | -80.80055 | 2018 | BMPTrains | yes | 114.6168 | 159.3625
35231 | Natural Lands | North IRL | A | IR1-5 | 0.35 | 0.47 | 0.28242 | 7.3735 | 0.92412 | 2.0825 | 0.26099 | 6460 | Mixed scrub-shrub wetland | TV-19 | ST Teresa Basin | 757.9786 | City of Titusville | Brevard County | St. Theresa Basin TMDL Improvements | 2nd generation baffle box with media. | Baffle Boxes- Second Generation with Media | Completed | 2019 |  |  | A | 314 | $375,000 | $4,000 | City/ County | City - $102,200/ County - $272,800 | N/A | Structural | 2016 | North Indian River Lagoon | 28.58027 | -80.80055 | 2018 | BMPTrains | yes | 134.7807 | 1142.9272
35232 | City of Titusville | North IRL | A | IR1-5 | 0.35 | 0.47 | 0.043726 | 7.3735 | 0.92412 | 0.32241 | 0.040408 | 7400 | Disturbed land | TV-19 | ST Teresa Basin | 757.9786 | City of Titusville | Brevard County | St. Theresa Basin TMDL Improvements | 2nd generation baffle box with media. | Baffle Boxes- Second Generation with Media | Completed | 2019 |  |  | A | 314 | $375,000 | $4,000 | City/ County | City - $102,200/ County - $272,800 | N/A | Structural | 2016 | North Indian River Lagoon | 28.58027 | -80.80055 | 2018 | BMPTrains | yes | 122.8317 | 176.9512
35233 | City of Titusville | North IRL | A | IR1-5 | 0.35 | 0.47 | 0.15675 | 7.3735 | 0.92412 | 1.1558 | 0.14485 | 1210 | Fixed Single Family Units | TV-19 | ST Teresa Basin | 757.9786 | City of Titusville | Brevard County | St. Theresa Basin TMDL Improvements | 2nd generation baffle box with media. | Baffle Boxes- Second Generation with Media | Completed | 2019 |  |  | A | 314 | $375,000 | $4,000 | City/ County | City - $102,200/ County - $272,800 | N/A | Structural | 2016 | North Indian River Lagoon | 28.58027 | -80.80055 | 2018 | BMPTrains | yes | 105.6872 | 634.3356
35234 | City of Titusville | North IRL | A | IR1-5 | 0.35 | 0.47 | 0.095487 | 7.3735 | 0.92412 | 0.70408 | 0.088242 | 1210 | Fixed Single Family Units | TV-19 | ST Teresa Basin | 757.9786 | City of Titusville | Brevard County | St. Theresa Basin TMDL Improvements | 2nd generation baffle box with media. | Baffle Boxes- Second Generation with Media | Completed | 2019 |  |  | A | 314 | $375,000 | $4,000 | City/ County | City - $102,200/ County - $272,800 | N/A | Structural | 2016 | North Indian River Lagoon | 28.58027 | -80.80055 | 2018 | BMPTrains | yes | 85.9801 | 386.4235
35235 | City of Titusville | North IRL | A | IR1-5 | 0.35 | 0.47 | 0.2929 | 8.9192 | 1.3943 | 2.6125 | 0.40839 | 1300 | Residential, High Density | TV-19 | ST Teresa Basin | 757.9786 | City of Titusville | Brevard County | St. Theresa Basin TMDL Improvements | 2nd generation baffle box with media. | Baffle Boxes- Second Generation with Media | Completed | 2019 |  |  | A | 314 | $375,000 | $4,000 | City/ County | City - $102,200/ County - $272,800 | N/A | Structural | 2016 | North Indian River Lagoon | 28.58027 | -80.80055 | 2018 | BMPTrains | yes | 147.4443 | 1185.3345
35236 | City of Titusville | North IRL | A | IR1-5 | 0.35 | 0.47 | 0.043391 | 8.9192 | 1.3943 | 0.38701 | 0.060499 | 1210 | Fixed Single Family Units | TV-19 | ST Teresa Basin | 757.9786 | City of Titusville | Brevard County | St. Theresa Basin TMDL Improvements | 2nd generation baffle box with media. | Baffle Boxes- Second Generation with Media | Completed | 2019 |  |  | A | 314 | $375,000 | $4,000 | City/ County | City - $102,200/ County - $272,800 | N/A | Structural | 2016 | North Indian River Lagoon | 28.58027 | -80.80055 | 2018 | BMPTrains | yes | 64.0129 | 175.5965
35237 | City of Titusville | North IRL | A | IR1-5 | 0.35 | 0.47 | 0.06761 | 8.9192 | 1.3943 | 0.60303 | 0.094268 | 1210 | Fixed Single Family Units | TV-19 | ST Teresa Basin | 757.9786 | City of Titusville | Brevard County | St. Theresa Basin TMDL Improvements | 2nd generation baffle box with media. | Baffle Boxes- Second Generation with Media | Completed | 2019 |  |  | A | 314 | $375,000 | $4,000 | City/ County | City - $102,200/ County - $272,800 | N/A | Structural | 2016 | North Indian River Lagoon | 28.58027 | -80.80055 | 2018 | BMPTrains | yes | 70.8157 | 273.6095
35238 | City of Titusville | North IRL | A | IR1-5 | 0.35 | 0.47 | 0.084256 | 8.9192 | 1.3943 | 0.7515 | 0.11748 | 1210 | Fixed Single Family Units | TV-19 | ST Teresa Basin | 757.9786 | City of Titusville | Brevard County | St. Theresa Basin TMDL Improvements | 2nd generation baffle box with media. | Baffle Boxes- Second Generation with Media | Completed | 2019 |  |  | A | 314 | $375,000 | $4,000 | City/ County | City - $102,200/ County - $272,800 | N/A | Structural | 2016 | North Indian River Lagoon | 28.58027 | -80.80055 | 2018 | BMPTrains | yes | 73.5155 | 340.9731
35239 | City of Titusville | North IRL | A | IR1-5 | 0.35 | 0.47 | 0.067701 | 8.9192 | 1.3943 | 0.60385 | 0.094395 | 1210 | Fixed Single Family Units | TV-19 | ST Teresa Basin | 757.9786 | City of Titusville | Brevard County | St. Theresa Basin TMDL Improvements | 2nd generation baffle box with media. | Baffle Boxes- Second Generation with Media | Completed | 2019 |  |  | A | 314 | $375,000 | $4,000 | City/ County | City - $102,200/ County - $272,800 | N/A | Structural | 2016 | North Indian River Lagoon | 28.58027 | -80.80055 | 2018 | BMPTrains | yes | 72.0942 | 273.9782
35240 | City of Titusville | North IRL | A | IR1-5 | 0.35 | 0.47 | 0.031391 | 8.8518 | 1.2735 | 0.27787 | 0.039976 | 1200 | Residential, Medium Density-Two-five dwellingunits per acre | TV-19 | ST Teresa Basin | 757.9786 | City of Titusville | Brevard County | St. Theresa Basin TMDL Improvements | 2nd generation baffle box with media. | Baffle Boxes- Second Generation with Media | Completed | 2019 |  |  | A | 314 | $375,000 | $4,000 | City/ County | City - $102,200/ County - $272,800 | N/A | Structural | 2016 | North Indian River Lagoon | 28.58027 | -80.80055 | 2018 | BMPTrains | yes | 54.9387 | 127.0346
35241 | City of Titusville | North IRL | A | IR1-5 | 0.35 | 0.47 | 0.10847 | 8.8518 | 1.2735 | 0.96012 | 0.13813 | 1210 | Fixed Single Family Units | TV-19 | ST Teresa Basin | 757.9786 | City of Titusville | Brevard County | St. Theresa Basin TMDL Improvements | 2nd generation baffle box with media. | Baffle Boxes- Second Generation with Media | Completed | 2019 |  |  | A | 314 | $375,000 | $4,000 | City/ County | City - $102,200/ County - $272,800 | N/A | Structural | 2016 | North Indian River Lagoon | 28.58027 | -80.80055 | 2018 | BMPTrains | yes | 95.602 | 438.945
35242 | City of Titusville | North IRL | A | IR1-5 | 0.35 | 0.47 | 3.4036e-05 | 8.8518 | 1.2735 | 0.00030128 | 4.3345e-05 | 1210 | Fixed Single Family Units | TV-19 | ST Teresa Basin | 757.9786 | City of Titusville | Brevard County | St. Theresa Basin TMDL Improvements | 2nd generation baffle box with media. | Baffle Boxes- Second Generation with Media | Completed | 2019 |  |  | A | 314 | $375,000 | $4,000 | City/ County | City - $102,200/ County - $272,800 | N/A | Structural | 2016 | North Indian River Lagoon | 28.58027 | -80.80055 | 2018 | BMPTrains | yes | 1.8583 | 0.13774
35243 | City of Titusville | North IRL | A | IR1-5 | 0.35 | 0.47 | 0.1827 | 8.8518 | 1.2735 | 1.6173 | 0.23267 | 1210 | Fixed Single Family Units | TV-19 | ST Teresa Basin | 757.9786 | City of Titusville | Brevard County | St. Theresa Basin TMDL Improvements | 2nd generation baffle box with media. | Baffle Boxes- Second Generation with Media | Completed | 2019 |  |  | A | 314 | $375,000 | $4,000 | City/ County | City - $102,200/ County - $272,800 | N/A | Structural | 2016 | North Indian River Lagoon | 28.58027 | -80.80055 | 2018 | BMPTrains | yes | 108.4066 | 739.3775
35244 | City of Titusville | North IRL | A | IR1-5 | 0.35 | 0.47 | 0.057715 | 8.8518 | 1.2735 | 0.51089 | 0.073501 | 1210 | Fixed Single Family Units | TV-19 | ST Teresa Basin | 757.9786 | City of Titusville | Brevard County | St. Theresa Basin TMDL Improvements | 2nd generation baffle box with media. | Baffle Boxes- Second Generation with Media | Completed | 2019 |  |  | A | 314 | $375,000 | $4,000 | City/ County | City - $102,200/ County - $272,800 | N/A | Structural | 2016 | North Indian River Lagoon | 28.58027 | -80.80055 | 2018 | BMPTrains | yes | 71.3135 | 233.5659
35245 | City of Titusville | North IRL | A | IR1-5 | 0.35 | 0.47 | 0.061696 | 8.8518 | 1.2735 | 0.54612 | 0.07857 | 1210 | Fixed Single Family Units | TV-19 | ST Teresa Basin | 757.9786 | City of Titusville | Brevard County | St. Theresa Basin TMDL Improvements | 2nd generation baffle box with media. | Baffle Boxes- Second Generation with Media | Completed | 2019 |  |  | A | 314 | $375,000 | $4,000 | City/ County | City - $102,200/ County - $272,800 | N/A | Structural | 2016 | North Indian River Lagoon | 28.58027 | -80.80055 | 2018 | BMPTrains | yes | 67.3074 | 249.6741
35246 | City of Titusville | North IRL | A | IR1-5 | 0.35 | 0.47 | 0.0069319 | 8.8518 | 1.2735 | 0.06136 | 0.0088278 | 1210 | Fixed Single Family Units | TV-19 | ST Teresa Basin | 757.9786 | City of Titusville | Brevard County | St. Theresa Basin TMDL Improvements | 2nd generation baffle box with media. | Baffle Boxes- Second Generation with Media | Completed | 2019 |  |  | A | 314 | $375,000 | $4,000 | City/ County | City - $102,200/ County - $272,800 | N/A | Structural | 2016 | North Indian River Lagoon | 28.58027 | -80.80055 | 2018 | BMPTrains | yes | 25.6457 | 28.0524
35247 | City of Titusville | North IRL | A | IR1-5 | 0.35 | 0.47 | 0.2379 | 6.7474 | 1.13 | 1.6052 | 0.26884 | 1300 | Residential, High Density | TV-19 | ST Teresa Basin | 757.9786 | City of Titusville | Brevard County | St. Theresa Basin TMDL Improvements | 2nd generation baffle box with media. | Baffle Boxes- Second Generation with Media | Completed | 2019 |  |  | A | 314 | $375,000 | $4,000 | City/ County | City - $102,200/ County - $272,800 | N/A | Structural | 2016 | North Indian River Lagoon | 28.58027 | -80.80055 | 2018 | BMPTrains | yes | 155.9863 | 962.7528
35248 | Agricultural Lands | North IRL | A | IR1-5 | 0.35 | 0.47 | 0.35668 | 6.7474 | 1.13 | 2.4067 | 0.40306 | 3300 | Mixed Rangeland | TV-19 | ST Teresa Basin | 757.9786 | City of Titusville | Brevard County | St. Theresa Basin TMDL Improvements | 2nd generation baffle box with media. | Baffle Boxes- Second Generation with Media | Completed | 2019 |  |  | A | 314 | $375,000 | $4,000 | City/ County | City - $102,200/ County - $272,800 | N/A | Structural | 2016 | North Indian River Lagoon | 28.58027 | -80.80055 | 2018 | BMPTrains | yes | 167.4446 | 1443.4376
35249 | Natural Lands | North IRL | A | IR1-5 | 0.35 | 0.47 | 0.023181 | 6.7474 | 1.13 | 0.15641 | 0.026195 | 6460 | Mixed scrub-shrub wetland | TV-19 | ST Teresa Basin | 757.9786 | City of Titusville | Brevard County | St. Theresa Basin TMDL Improvements | 2nd generation baffle box with media. | Baffle Boxes- Second Generation with Media | Completed | 2019 |  |  | A | 314 | $375,000 | $4,000 | City/ County | City - $102,200/ County - $272,800 | N/A | Structural | 2016 | North Indian River Lagoon | 28.58027 | -80.80055 | 2018 | BMPTrains | yes | 103.1672 | 93.8096
35250 | City of Titusville | North IRL | A | IR1-5 | 0.35 | 0.47 | 0.00090819 | 11.3496 | 2.1792 | 0.010308 | 0.0019792 | 1300 | Residential, High Density | TV-19 | ST Teresa Basin | 757.9786 | City of Titusville | Brevard County | St. Theresa Basin TMDL Improvements | 2nd generation baffle box with media. | Baffle Boxes- Second Generation with Media | Completed | 2019 |  |  | A | 314 | $375,000 | $4,000 | City/ County | City - $102,200/ County - $272,800 | N/A | Structural | 2016 | North Indian River Lagoon | 28.58027 | -80.80055 | 2018 | BMPTrains | yes | 9.2571 | 3.6753
35251 | City of Titusville | North IRL | A | IR1-5 | 0.35 | 0.47 | 0.61686 | 11.3496 | 2.1792 | 7.0011 | 1.3443 | 1340 | Residential, High density; Multiple Dwelling Units, High Rise <Three stories or more> | TV-19 | ST Teresa Basin | 757.9786 | City of Titusville | Brevard County | St. Theresa Basin TMDL Improvements | 2nd generation baffle box with media. | Baffle Boxes- Second Generation with Media | Completed | 2019 |  |  | A | 314 | $375,000 | $4,000 | City/ County | City - $102,200/ County - $272,800 | N/A | Structural | 2016 | North Indian River Lagoon | 28.58027 | -80.80055 | 2018 | BMPTrains | yes | 198.4119 | 2496.3247
35252 | City of Titusville | North IRL | A | IR1-5 | 0.35 | 0.47 | 0.28083 | 9.9524 | 1.4686 | 2.795 | 0.41244 | 1200 | Residential, Medium Density-Two-five dwellingunits per acre | TV-19 | ST Teresa Basin | 757.9786 | City of Titusville | Brevard County | St. Theresa Basin TMDL Improvements | 2nd generation baffle box with media. | Baffle Boxes- Second Generation with Media | Completed | 2019 |  |  | A | 314 | $375,000 | $4,000 | City/ County | City - $102,200/ County - $272,800 | N/A | Structural | 2016 | North Indian River Lagoon | 28.58027 | -80.80055 | 2018 | BMPTrains | yes | 174.7959 | 1136.4973
35253 | City of Titusville | North IRL | A | IR1-5 | 0.35 | 0.47 | 0.076941 | 9.9524 | 1.4686 | 0.76575 | 0.113 | 1210 | Fixed Single Family Units | TV-19 | ST Teresa Basin | 757.9786 | City of Titusville | Brevard County | St. Theresa Basin TMDL Improvements | 2nd generation baffle box with media. | Baffle Boxes- Second Generation with Media | Completed | 2019 |  |  | A | 314 | $375,000 | $4,000 | City/ County | City - $102,200/ County - $272,800 | N/A | Structural | 2016 | North Indian River Lagoon | 28.58027 | -80.80055 | 2018 | BMPTrains | yes | 71.3518 | 311.3703
35254 | City of Titusville | North IRL | A | IR1-5 | 0.35 | 0.47 | 0.056453 | 9.9524 | 1.4686 | 0.56184 | 0.082908 | 1210 | Fixed Single Family Units | TV-19 | ST Teresa Basin | 757.9786 | City of Titusville | Brevard County | St. Theresa Basin TMDL Improvements | 2nd generation baffle box with media. | Baffle Boxes- Second Generation with Media | Completed | 2019 |  |  | A | 314 | $375,000 | $4,000 | City/ County | City - $102,200/ County - $272,800 | N/A | Structural | 2016 | North Indian River Lagoon | 28.58027 | -80.80055 | 2018 | BMPTrains | yes | 63.9063 | 228.4557
35255 | City of Titusville | North IRL | A | IR1-5 | 0.35 | 0.47 | 0.074841 | 9.9524 | 1.4686 | 0.74484 | 0.10991 | 1210 | Fixed Single Family Units | TV-19 | ST Teresa Basin | 757.9786 | City of Titusville | Brevard County | St. Theresa Basin TMDL Improvements | 2nd generation baffle box with media. | Baffle Boxes- Second Generation with Media | Completed | 2019 |  |  | A | 314 | $375,000 | $4,000 | City/ County | City - $102,200/ County - $272,800 | N/A | Structural | 2016 | North Indian River Lagoon | 28.58027 | -80.80055 | 2018 | BMPTrains | yes | 76.9118 | 302.8701
35256 | City of Titusville | North IRL | A | IR1-5 | 0.35 | 0.47 | 0.0040052 | 9.9524 | 1.4686 | 0.039862 | 0.0058822 | 1210 | Fixed Single Family Units | TV-19 | ST Teresa Basin | 757.9786 | City of Titusville | Brevard County | St. Theresa Basin TMDL Improvements | 2nd generation baffle box with media. | Baffle Boxes- Second Generation with Media | Completed | 2019 |  |  | A | 314 | $375,000 | $4,000 | City/ County | City - $102,200/ County - $272,800 | N/A | Structural | 2016 | North Indian River Lagoon | 28.58027 | -80.80055 | 2018 | BMPTrains | yes | 25.3103 | 16.2086
35257 | City of Titusville | North IRL | A | IR1-5 | 0.35 | 0.47 | 0.12469 | 9.9524 | 1.4686 | 1.241 | 0.18312 | 1210 | Fixed Single Family Units | TV-19 | ST Teresa Basin | 757.9786 | City of Titusville | Brevard County | St. Theresa Basin TMDL Improvements | 2nd generation baffle box with media. | Baffle Boxes- Second Generation with Media | Completed | 2019 |  |  | A | 314 | $375,000 | $4,000 | City/ County | City - $102,200/ County - $272,800 | N/A | Structural | 2016 | North Indian River Lagoon | 28.58027 | -80.80055 | 2018 | BMPTrains | yes | 90.9935 | 504.5981
35258 | City of Titusville | North IRL | A | IR1-5 | 0.35 | 0.47 | 0.063994 | 7.3547 | 0.93807 | 0.47066 | 0.060031 | 1200 | Residential, Medium Density-Two-five dwellingunits per acre | TV-19 | ST Teresa Basin | 757.9786 | City of Titusville | Brevard County | St. Theresa Basin TMDL Improvements | 2nd generation baffle box with media. | Baffle Boxes- Second Generation with Media | Completed | 2019 |  |  | A | 314 | $375,000 | $4,000 | City/ County | City - $102,200/ County - $272,800 | N/A | Structural | 2016 | North Indian River Lagoon | 28.58027 | -80.80055 | 2018 | BMPTrains | yes | 111.6635 | 258.9746
35259 | Natural Lands | North IRL | A | IR1-5 | 0.35 | 0.47 | 0.21935 | 7.3547 | 0.93807 | 1.6133 | 0.20577 | 6460 | Mixed scrub-shrub wetland | TV-19 | ST Teresa Basin | 757.9786 | City of Titusville | Brevard County | St. Theresa Basin TMDL Improvements | 2nd generation baffle box with media. | Baffle Boxes- Second Generation with Media | Completed | 2019 |  |  | A | 314 | $375,000 | $4,000 | City/ County | City - $102,200/ County - $272,800 | N/A | Structural | 2016 | North Indian River Lagoon | 28.58027 | -80.80055 | 2018 | BMPTrains | yes | 137.1645 | 887.6914
35260 | City of Titusville | North IRL | A | IR1-5 | 0.35 | 0.47 | 0.12168 | 7.3547 | 0.93807 | 0.89492 | 0.11414 | 1210 | Fixed Single Family Units | TV-19 | ST Teresa Basin | 757.9786 | City of Titusville | Brevard County | St. Theresa Basin TMDL Improvements | 2nd generation baffle box with media. | Baffle Boxes- Second Generation with Media | Completed | 2019 |  |  | A | 314 | $375,000 | $4,000 | City/ County | City - $102,200/ County - $272,800 | N/A | Structural | 2016 | North Indian River Lagoon | 28.58027 | -80.80055 | 2018 | BMPTrains | yes | 92.5502 | 492.4165
35261 | City of Titusville | North IRL | A | IR1-5 | 0.35 | 0.47 | 0.079415 | 7.3547 | 0.93807 | 0.58408 | 0.074497 | 1210 | Fixed Single Family Units | TV-19 | ST Teresa Basin | 757.9786 | City of Titusville | Brevard County | St. Theresa Basin TMDL Improvements | 2nd generation baffle box with media. | Baffle Boxes- Second Generation with Media | Completed | 2019 |  |  | A | 314 | $375,000 | $4,000 | City/ County | City - $102,200/ County - $272,800 | N/A | Structural | 2016 | North Indian River Lagoon | 28.58027 | -80.80055 | 2018 | BMPTrains | yes | 74.9422 | 321.3831
35262 | City of Titusville | North IRL | A | IR1-5 | 0.35 | 0.47 | 0.10983 | 7.3547 | 0.93807 | 0.80775 | 0.10303 | 1210 | Fixed Single Family Units | TV-19 | ST Teresa Basin | 757.9786 | City of Titusville | Brevard County | St. Theresa Basin TMDL Improvements | 2nd generation baffle box with media. | Baffle Boxes- Second Generation with Media | Completed | 2019 |  |  | A | 314 | $375,000 | $4,000 | City/ County | City - $102,200/ County - $272,800 | N/A | Structural | 2016 | North Indian River Lagoon | 28.58027 | -80.80055 | 2018 | BMPTrains | yes | 86.8216 | 444.4526
35263 | City of Titusville | North IRL | A | IR1-5 | 0.35 | 0.47 | 0.023495 | 7.3547 | 0.93807 | 0.1728 | 0.02204 | 1210 | Fixed Single Family Units | TV-19 | ST Teresa Basin | 757.9786 | City of Titusville | Brevard County | St. Theresa Basin TMDL Improvements | 2nd generation baffle box with media. | Baffle Boxes- Second Generation with Media | Completed | 2019 |  |  | A | 314 | $375,000 | $4,000 | City/ County | City - $102,200/ County - $272,800 | N/A | Structural | 2016 | North Indian River Lagoon | 28.58027 | -80.80055 | 2018 | BMPTrains | yes | 68.3065 | 95.0819
35264 | City of Titusville | North IRL | A | IR1-5 | 0.35 | 0.47 | 0.12215 | 9.7671 | 1.4348 | 1.1931 | 0.17527 | 1200 | Residential, Medium Density-Two-five dwellingunits per acre | TV-19 | ST Teresa Basin | 757.9786 | City of Titusville | Brevard County | St. Theresa Basin TMDL Improvements | 2nd generation baffle box with media. | Baffle Boxes- Second Generation with Media | Completed | 2019 |  |  | A | 314 | $375,000 | $4,000 | City/ County | City - $102,200/ County - $272,800 | N/A | Structural | 2016 | North Indian River Lagoon | 28.58027 | -80.80055 | 2018 | BMPTrains | yes | 119.8026 | 494.3325
35265 | City of Titusville | North IRL | A | IR1-5 | 0.35 | 0.47 | 0.024676 | 9.7671 | 1.4348 | 0.24101 | 0.035406 | 1210 | Fixed Single Family Units | TV-19 | ST Teresa Basin | 757.9786 | City of Titusville | Brevard County | St. Theresa Basin TMDL Improvements | 2nd generation baffle box with media. | Baffle Boxes- Second Generation with Media | Completed | 2019 |  |  | A | 314 | $375,000 | $4,000 | City/ County | City - $102,200/ County - $272,800 | N/A | Structural | 2016 | North Indian River Lagoon | 28.58027 | -80.80055 | 2018 | BMPTrains | yes | 47.2775 | 99.8594
35266 | City of Titusville | North IRL | A | IR1-5 | 0.35 | 0.47 | 0.012187 | 9.7671 | 1.4348 | 0.11903 | 0.017486 | 1210 | Fixed Single Family Units | TV-19 | ST Teresa Basin | 757.9786 | City of Titusville | Brevard County | St. Theresa Basin TMDL Improvements | 2nd generation baffle box with media. | Baffle Boxes- Second Generation with Media | Completed | 2019 |  |  | A | 314 | $375,000 | $4,000 | City/ County | City - $102,200/ County - $272,800 | N/A | Structural | 2016 | North Indian River Lagoon | 28.58027 | -80.80055 | 2018 | BMPTrains | yes | 31.9003 | 49.3178
35267 | City of Titusville | North IRL | A | IR1-5 | 0.35 | 0.47 | 0.0016093 | 9.7671 | 1.4348 | 0.015718 | 0.0023091 | 1210 | Fixed Single Family Units | TV-19 | ST Teresa Basin | 757.9786 | City of Titusville | Brevard County | St. Theresa Basin TMDL Improvements | 2nd generation baffle box with media. | Baffle Boxes- Second Generation with Media | Completed | 2019 |  |  | A | 314 | $375,000 | $4,000 | City/ County | City - $102,200/ County - $272,800 | N/A | Structural | 2016 | North Indian River Lagoon | 28.58027 | -80.80055 | 2018 | BMPTrains | yes | 12.5883 | 6.5127
35268 | City of Titusville | North IRL | A | IR1-5 | 0.35 | 0.47 | 0.13655 | 9.7671 | 1.4348 | 1.3337 | 0.19593 | 1210 | Fixed Single Family Units | TV-19 | ST Teresa Basin | 757.9786 | City of Titusville | Brevard County | St. Theresa Basin TMDL Improvements | 2nd generation baffle box with media. | Baffle Boxes- Second Generation with Media | Completed | 2019 |  |  | A | 314 | $375,000 | $4,000 | City/ County | City - $102,200/ County - $272,800 | N/A | Structural | 2016 | North Indian River Lagoon | 28.58027 | -80.80055 | 2018 | BMPTrains | yes | 95.1275 | 552.5917
35269 | City of Titusville | North IRL | A | IR1-5 | 0.35 | 0.47 | 0.01198 | 9.7671 | 1.4348 | 0.11701 | 0.01719 | 1210 | Fixed Single Family Units | TV-19 | ST Teresa Basin | 757.9786 | City of Titusville | Brevard County | St. Theresa Basin TMDL Improvements | 2nd generation baffle box with media. | Baffle Boxes- Second Generation with Media | Completed | 2019 |  |  | A | 314 | $375,000 | $4,000 | City/ County | City - $102,200/ County - $272,800 | N/A | Structural | 2016 | North Indian River Lagoon | 28.58027 | -80.80055 | 2018 | BMPTrains | yes | 34.7794 | 48.4818
35270 | City of Titusville | North IRL | A | IR1-5 | 0.35 | 0.47 | 0.20905 | 9.7671 | 1.4348 | 2.0418 | 0.29995 | 1210 | Fixed Single Family Units | TV-19 | ST Teresa Basin | 757.9786 | City of Titusville | Brevard County | St. Theresa Basin TMDL Improvements | 2nd generation baffle box with media. | Baffle Boxes- Second Generation with Media | Completed | 2019 |  |  | A | 314 | $375,000 | $4,000 | City/ County | City - $102,200/ County - $272,800 | N/A | Structural | 2016 | North Indian River Lagoon | 28.58027 | -80.80055 | 2018 | BMPTrains | yes | 119.2915 | 845.9942
35271 | City of Titusville | North IRL | A | IR1-5 | 0.35 | 0.47 | 0.099561 | 9.7671 | 1.4348 | 0.97242 | 0.14286 | 1210 | Fixed Single Family Units | TV-19 | ST Teresa Basin | 757.9786 | City of Titusville | Brevard County | St. Theresa Basin TMDL Improvements | 2nd generation baffle box with media. | Baffle Boxes- Second Generation with Media | Completed | 2019 |  |  | A | 314 | $375,000 | $4,000 | City/ County | City - $102,200/ County - $272,800 | N/A | Structural | 2016 | North Indian River Lagoon | 28.58027 | -80.80055 | 2018 | BMPTrains | yes | 95.9336 | 402.9098
35272 | City of Titusville | North IRL | A | IR1-5 | 0.35 | 0.47 | 0.020333 | 8.9597 | 1.2568 | 0.18218 | 0.025555 | 1200 | Residential, Medium Density-Two-five dwellingunits per acre | TV-19 | ST Teresa Basin | 757.9786 | City of Titusville | Brevard County | St. Theresa Basin TMDL Improvements | 2nd generation baffle box with media. | Baffle Boxes- Second Generation with Media | Completed | 2019 |  |  | A | 314 | $375,000 | $4,000 | City/ County | City - $102,200/ County - $272,800 | N/A | Structural | 2016 | North Indian River Lagoon | 28.58027 | -80.80055 | 2018 | BMPTrains | yes | 101.272 | 82.2844
35273 | City of Titusville | North IRL | A | IR1-5 | 0.35 | 0.47 | 0.032181 | 8.9597 | 1.2568 | 0.28833 | 0.040447 | 1200 | Residential, Medium Density-Two-five dwellingunits per acre | TV-19 | ST Teresa Basin | 757.9786 | City of Titusville | Brevard County | St. Theresa Basin TMDL Improvements | 2nd generation baffle box with media. | Baffle Boxes- Second Generation with Media | Completed | 2019 |  |  | A | 314 | $375,000 | $4,000 | City/ County | City - $102,200/ County - $272,800 | N/A | Structural | 2016 | North Indian River Lagoon | 28.58027 | -80.80055 | 2018 | BMPTrains | yes | 105.3616 | 130.2322
35274 | Natural Lands | North IRL | A | IR1-5 | 0.35 | 0.47 | 0.11426 | 8.9597 | 1.2568 | 1.0237 | 0.14361 | 6460 | Mixed scrub-shrub wetland | TV-19 | ST Teresa Basin | 757.9786 | City of Titusville | Brevard County | St. Theresa Basin TMDL Improvements | 2nd generation baffle box with media. | Baffle Boxes- Second Generation with Media | Completed | 2019 |  |  | A | 314 | $375,000 | $4,000 | City/ County | City - $102,200/ County - $272,800 | N/A | Structural | 2016 | North Indian River Lagoon | 28.58027 | -80.80055 | 2018 | BMPTrains | yes | 118.6109 | 462.3883
35275 | City of Titusville | North IRL | A | IR1-5 | 0.35 | 0.47 | 0.14594 | 8.9597 | 1.2568 | 1.3075 | 0.18342 | 1210 | Fixed Single Family Units | TV-19 | ST Teresa Basin | 757.9786 | City of Titusville | Brevard County | St. Theresa Basin TMDL Improvements | 2nd generation baffle box with media. | Baffle Boxes- Second Generation with Media | Completed | 2019 |  |  | A | 314 | $375,000 | $4,000 | City/ County | City - $102,200/ County - $272,800 | N/A | Structural | 2016 | North Indian River Lagoon | 28.58027 | -80.80055 | 2018 | BMPTrains | yes | 104.727 | 590.5833
35276 | City of Titusville | North IRL | A | IR1-5 | 0.35 | 0.47 | 0.22194 | 8.9597 | 1.2568 | 1.9885 | 0.27895 | 1210 | Fixed Single Family Units | TV-19 | ST Teresa Basin | 757.9786 | City of Titusville | Brevard County | St. Theresa Basin TMDL Improvements | 2nd generation baffle box with media. | Baffle Boxes- Second Generation with Media | Completed | 2019 |  |  | A | 314 | $375,000 | $4,000 | City/ County | City - $102,200/ County - $272,800 | N/A | Structural | 2016 | North Indian River Lagoon | 28.58027 | -80.80055 | 2018 | BMPTrains | yes | 122.8003 | 898.1746
35277 | City of Titusville | North IRL | A | IR1-5 | 0.35 | 0.47 | 0.083111 | 8.9597 | 1.2568 | 0.74464 | 0.10446 | 1210 | Fixed Single Family Units | TV-19 | ST Teresa Basin | 757.9786 | City of Titusville | Brevard County | St. Theresa Basin TMDL Improvements | 2nd generation baffle box with media. | Baffle Boxes- Second Generation with Media | Completed | 2019 |  |  | A | 314 | $375,000 | $4,000 | City/ County | City - $102,200/ County - $272,800 | N/A | Structural | 2016 | North Indian River Lagoon | 28.58027 | -80.80055 | 2018 | BMPTrains | yes | 94.1825 | 336.3373
35278 | City of Titusville | North IRL | A | IR1-5 | 0.35 | 0.47 | 0.0008044 | 9.5819 | 1.4003 | 0.0077077 | 0.0011264 | 1200 | Residential, Medium Density-Two-five dwellingunits per acre | TV-19 | ST Teresa Basin | 757.9786 | City of Titusville | Brevard County | St. Theresa Basin TMDL Improvements | 2nd generation baffle box with media. | Baffle Boxes- Second Generation with Media | Completed | 2019 |  |  | A | 314 | $375,000 | $4,000 | City/ County | City - $102,200/ County - $272,800 | N/A | Structural | 2016 | North Indian River Lagoon | 28.58027 | -80.80055 | 2018 | BMPTrains | yes | 33.6437 | 3.2553
35279 | City of Titusville | North IRL | A | IR1-5 | 0.35 | 0.47 | 0.39907 | 9.5819 | 1.4003 | 3.8239 | 0.55883 | 1210 | Fixed Single Family Units | TV-19 | ST Teresa Basin | 757.9786 | City of Titusville | Brevard County | St. Theresa Basin TMDL Improvements | 2nd generation baffle box with media. | Baffle Boxes- Second Generation with Media | Completed | 2019 |  |  | A | 314 | $375,000 | $4,000 | City/ County | City - $102,200/ County - $272,800 | N/A | Structural | 2016 | North Indian River Lagoon | 28.58027 | -80.80055 | 2018 | BMPTrains | yes | 166.7248 | 1614.9909
35280 | City of Titusville | North IRL | A | IR1-5 | 0.35 | 0.47 | 0.052893 | 9.5819 | 1.4003 | 0.50682 | 0.074068 | 1210 | Fixed Single Family Units | TV-19 | ST Teresa Basin | 757.9786 | City of Titusville | Brevard County | St. Theresa Basin TMDL Improvements | 2nd generation baffle box with media. | Baffle Boxes- Second Generation with Media | Completed | 2019 |  |  | A | 314 | $375,000 | $4,000 | City/ County | City - $102,200/ County - $272,800 | N/A | Structural | 2016 | North Indian River Lagoon | 28.58027 | -80.80055 | 2018 | BMPTrains | yes | 59.0152 | 214.0515
35281 | City of Titusville | North IRL | A | IR1-5 | 0.35 | 0.47 | 0.10593 | 9.5819 | 1.4003 | 1.015 | 0.14833 | 1210 | Fixed Single Family Units | TV-19 | ST Teresa Basin | 757.9786 | City of Titusville | Brevard County | St. Theresa Basin TMDL Improvements | 2nd generation baffle box with media. | Baffle Boxes- Second Generation with Media | Completed | 2019 |  |  | A | 314 | $375,000 | $4,000 | City/ County | City - $102,200/ County - $272,800 | N/A | Structural | 2016 | North Indian River Lagoon | 28.58027 | -80.80055 | 2018 | BMPTrains | yes | 85.3929 | 428.6726
35282 | City of Titusville | North IRL | A | IR1-5 | 0.35 | 0.47 | 0.0029425 | 9.5819 | 1.4003 | 0.028195 | 0.0041205 | 1210 | Fixed Single Family Units | TV-19 | ST Teresa Basin | 757.9786 | City of Titusville | Brevard County | St. Theresa Basin TMDL Improvements | 2nd generation baffle box with media. | Baffle Boxes- Second Generation with Media | Completed | 2019 |  |  | A | 314 | $375,000 | $4,000 | City/ County | City - $102,200/ County - $272,800 | N/A | Structural | 2016 | North Indian River Lagoon | 28.58027 | -80.80055 | 2018 | BMPTrains | yes | 16.7569 | 11.908
35283 | City of Titusville | North IRL | A | IR1-5 | 0.35 | 0.47 | 0.056123 | 9.5819 | 1.4003 | 0.53776 | 0.078591 | 1210 | Fixed Single Family Units | TV-19 | ST Teresa Basin | 757.9786 | City of Titusville | Brevard County | St. Theresa Basin TMDL Improvements | 2nd generation baffle box with media. | Baffle Boxes- Second Generation with Media | Completed | 2019 |  |  | A | 314 | $375,000 | $4,000 | City/ County | City - $102,200/ County - $272,800 | N/A | Structural | 2016 | North Indian River Lagoon | 28.58027 | -80.80055 | 2018 | BMPTrains | yes | 65.0091 | 227.1217
35284 | City of Titusville | North IRL | A | IR1-5 | 0.35 | 0.47 | 0.018464 | 9.7391 | 1.4307 | 0.17982 | 0.026417 | 1210 | Fixed Single Family Units | TV-19 | ST Teresa Basin | 757.9786 | City of Titusville | Brevard County | St. Theresa Basin TMDL Improvements | 2nd generation baffle box with media. | Baffle Boxes- Second Generation with Media | Completed | 2019 |  |  | A | 314 | $375,000 | $4,000 | City/ County | City - $102,200/ County - $272,800 | N/A | Structural | 2016 | North Indian River Lagoon | 28.58027 | -80.80055 | 2018 | BMPTrains | yes | 35.2428 | 74.7198
35285 | City of Titusville | North IRL | A | IR1-5 | 0.35 | 0.47 | 0.058513 | 9.7391 | 1.4307 | 0.56986 | 0.083717 | 1210 | Fixed Single Family Units | TV-19 | ST Teresa Basin | 757.9786 | City of Titusville | Brevard County | St. Theresa Basin TMDL Improvements | 2nd generation baffle box with media. | Baffle Boxes- Second Generation with Media | Completed | 2019 |  |  | A | 314 | $375,000 | $4,000 | City/ County | City - $102,200/ County - $272,800 | N/A | Structural | 2016 | North Indian River Lagoon | 28.58027 | -80.80055 | 2018 | BMPTrains | yes | 65.6394 | 236.793
35286 | City of Titusville | North IRL | A | IR1-5 | 0.35 | 0.47 | 0.035232 | 9.7391 | 1.4307 | 0.34313 | 0.050408 | 1210 | Fixed Single Family Units | TV-19 | ST Teresa Basin | 757.9786 | City of Titusville | Brevard County | St. Theresa Basin TMDL Improvements | 2nd generation baffle box with media. | Baffle Boxes- Second Generation with Media | Completed | 2019 |  |  | A | 314 | $375,000 | $4,000 | City/ County | City - $102,200/ County - $272,800 | N/A | Structural | 2016 | North Indian River Lagoon | 28.58027 | -80.80055 | 2018 | BMPTrains | yes | 52.7399 | 142.5787
35287 | City of Titusville | North IRL | A | IR1-5 | 0.35 | 0.47 | 0.0020836 | 9.7391 | 1.4307 | 0.020292 | 0.0029811 | 1210 | Fixed Single Family Units | TV-19 | ST Teresa Basin | 757.9786 | City of Titusville | Brevard County | St. Theresa Basin TMDL Improvements | 2nd generation baffle box with media. | Baffle Boxes- Second Generation with Media | Completed | 2019 |  |  | A | 314 | $375,000 | $4,000 | City/ County | City - $102,200/ County - $272,800 | N/A | Structural | 2016 | North Indian River Lagoon | 28.58027 | -80.80055 | 2018 | BMPTrains | yes | 13.8928 | 8.4321
35288 | City of Titusville | North IRL | A | IR1-5 | 0.35 | 0.47 | 0.00051626 | 9.7391 | 1.4307 | 0.0050279 | 0.00073863 | 1210 | Fixed Single Family Units | TV-19 | ST Teresa Basin | 757.9786 | City of Titusville | Brevard County | St. Theresa Basin TMDL Improvements | 2nd generation baffle box with media. | Baffle Boxes- Second Generation with Media | Completed | 2019 |  |  | A | 314 | $375,000 | $4,000 | City/ County | City - $102,200/ County - $272,800 | N/A | Structural | 2016 | North Indian River Lagoon | 28.58027 | -80.80055 | 2018 | BMPTrains | yes | 8.0944 | 2.0892
35289 | City of Titusville | North IRL | A | IR1-5 | 0.35 | 0.47 | 0.61776 | 11.3496 | 2.1792 | 7.0114 | 1.3462 | 1340 | Residential, High density; Multiple Dwelling Units, High Rise <Three stories or more> | TV-19 | ST Teresa Basin | 757.9786 | City of Titusville | Brevard County | St. Theresa Basin TMDL Improvements | 2nd generation baffle box with media. | Baffle Boxes- Second Generation with Media | Completed | 2019 |  |  | A | 314 | $375,000 | $4,000 | City/ County | City - $102,200/ County - $272,800 | N/A | Structural | 2016 | North Indian River Lagoon | 28.58027 | -80.80055 | 2018 | BMPTrains | yes | 200 | 2500
35290 | Natural Lands | North IRL | A | IR1-5 | 0.35 | 0.47 | 0.0034765 | 4.9251 | 0.40928 | 0.017122 | 0.0014229 | 5300 | Reservoirs | TV-19 | ST Teresa Basin | 757.9786 | City of Titusville | Brevard County | St. Theresa Basin TMDL Improvements | 2nd generation baffle box with media. | Baffle Boxes- Second Generation with Media | Completed | 2019 |  |  | A | 314 | $375,000 | $4,000 | City/ County | City - $102,200/ County - $272,800 | N/A | Structural | 2016 | North Indian River Lagoon | 28.58027 | -80.80055 | 2018 | BMPTrains | yes | 18.8873 | 14.0689
35291 | Natural Lands | North IRL | A | IR1-5 | 0.35 | 0.47 | 0.61429 | 4.9251 | 0.40928 | 3.0254 | 0.25141 | 6460 | Mixed scrub-shrub wetland | TV-19 | ST Teresa Basin | 757.9786 | City of Titusville | Brevard County | St. Theresa Basin TMDL Improvements | 2nd generation baffle box with media. | Baffle Boxes- Second Generation with Media | Completed | 2019 |  |  | A | 314 | $375,000 | $4,000 | City/ County | City - $102,200/ County - $272,800 | N/A | Structural | 2016 | North Indian River Lagoon | 28.58027 | -80.80055 | 2018 | BMPTrains | yes | 197.0205 | 2485.9311
35292 | City of Titusville | North IRL | A | IR1-5 | 0.35 | 0.47 | 0.0063277 | 9.7412 | 1.4311 | 0.061639 | 0.0090558 | 1210 | Fixed Single Family Units | TV-19 | ST Teresa Basin | 757.9786 | City of Titusville | Brevard County | St. Theresa Basin TMDL Improvements | 2nd generation baffle box with media. | Baffle Boxes- Second Generation with Media | Completed | 2019 |  |  | A | 314 | $375,000 | $4,000 | City/ County | City - $102,200/ County - $272,800 | N/A | Structural | 2016 | North Indian River Lagoon | 28.58027 | -80.80055 | 2018 | BMPTrains | yes | 29.8216 | 25.6071
35293 | City of Titusville | North IRL | A | IR1-5 | 0.35 | 0.47 | 0.31802 | 9.744 | 1.4316 | 3.0987 | 0.45526 | 1200 | Residential, Medium Density-Two-five dwellingunits per acre | TV-19 | ST Teresa Basin | 757.9786 | City of Titusville | Brevard County | St. Theresa Basin TMDL Improvements | 2nd generation baffle box with media. | Baffle Boxes- Second Generation with Media | Completed | 2019 |  |  | A | 314 | $375,000 | $4,000 | City/ County | City - $102,200/ County - $272,800 | N/A | Structural | 2016 | North Indian River Lagoon | 28.58027 | -80.80055 | 2018 | BMPTrains | yes | 192.1422 | 1286.9617
35294 | City of Titusville | North IRL | A | IR1-5 | 0.35 | 0.47 | 0.010567 | 9.744 | 1.4316 | 0.10296 | 0.015127 | 1210 | Fixed Single Family Units | TV-19 | ST Teresa Basin | 757.9786 | City of Titusville | Brevard County | St. Theresa Basin TMDL Improvements | 2nd generation baffle box with media. | Baffle Boxes- Second Generation with Media | Completed | 2019 |  |  | A | 314 | $375,000 | $4,000 | City/ County | City - $102,200/ County - $272,800 | N/A | Structural | 2016 | North Indian River Lagoon | 28.58027 | -80.80055 | 2018 | BMPTrains | yes | 46.5999 | 42.7612
35295 | City of Titusville | North IRL | A | IR1-5 | 0.35 | 0.47 | 0.017778 | 9.744 | 1.4316 | 0.17322 | 0.02545 | 1210 | Fixed Single Family Units | TV-19 | ST Teresa Basin | 757.9786 | City of Titusville | Brevard County | St. Theresa Basin TMDL Improvements | 2nd generation baffle box with media. | Baffle Boxes- Second Generation with Media | Completed | 2019 |  |  | A | 314 | $375,000 | $4,000 | City/ County | City - $102,200/ County - $272,800 | N/A | Structural | 2016 | North Indian River Lagoon | 28.58027 | -80.80055 | 2018 | BMPTrains | yes | 55.7872 | 71.9433
35296 | City of Titusville | North IRL | A | IR1-5 | 0.35 | 0.47 | 0.0051441 | 9.744 | 1.4316 | 0.050124 | 0.0073642 | 1210 | Fixed Single Family Units | TV-19 | ST Teresa Basin | 757.9786 | City of Titusville | Brevard County | St. Theresa Basin TMDL Improvements | 2nd generation baffle box with media. | Baffle Boxes- Second Generation with Media | Completed | 2019 |  |  | A | 314 | $375,000 | $4,000 | City/ County | City - $102,200/ County - $272,800 | N/A | Structural | 2016 | North Indian River Lagoon | 28.58027 | -80.80055 | 2018 | BMPTrains | yes | 18.8591 | 20.8176
35297 | City of Titusville | North IRL | A | IR1-5 | 0.35 | 0.47 | 0.0065302 | 9.744 | 1.4316 | 0.06363 | 0.0093484 | 1210 | Fixed Single Family Units | TV-19 | ST Teresa Basin | 757.9786 | City of Titusville | Brevard County | St. Theresa Basin TMDL Improvements | 2nd generation baffle box with media. | Baffle Boxes- Second Generation with Media | Completed | 2019 |  |  | A | 314 | $375,000 | $4,000 | City/ County | City - $102,200/ County - $272,800 | N/A | Structural | 2016 | North Indian River Lagoon | 28.58027 | -80.80055 | 2018 | BMPTrains | yes | 47.0264 | 26.4266
35298 | City of Titusville | North IRL | A | IR1-5 | 0.35 | 0.47 | 0.23579 | 9.744 | 1.4316 | 2.2976 | 0.33756 | 1210 | Fixed Single Family Units | TV-19 | ST Teresa Basin | 757.9786 | City of Titusville | Brevard County | St. Theresa Basin TMDL Improvements | 2nd generation baffle box with media. | Baffle Boxes- Second Generation with Media | Completed | 2019 |  |  | A | 314 | $375,000 | $4,000 | City/ County | City - $102,200/ County - $272,800 | N/A | Structural | 2016 | North Indian River Lagoon | 28.58027 | -80.80055 | 2018 | BMPTrains | yes | 122.082 | 954.2233
35299 | City of Titusville | North IRL | A | IR1-5 | 0.35 | 0.47 | 0.001017 | 9.744 | 1.4316 | 0.0099098 | 0.0014559 | 1210 | Fixed Single Family Units | TV-19 | ST Teresa Basin | 757.9786 | City of Titusville | Brevard County | St. Theresa Basin TMDL Improvements | 2nd generation baffle box with media. | Baffle Boxes- Second Generation with Media | Completed | 2019 |  |  | A | 314 | $375,000 | $4,000 | City/ County | City - $102,200/ County - $272,800 | N/A | Structural | 2016 | North Indian River Lagoon | 28.58027 | -80.80055 | 2018 | BMPTrains | yes | 14.084 | 4.1157
35300 | City of Titusville | North IRL | A | IR1-5 | 0.35 | 0.47 | 0.015591 | 9.744 | 1.4316 | 0.15191 | 0.022319 | 1210 | Fixed Single Family Units | TV-19 | ST Teresa Basin | 757.9786 | City of Titusville | Brevard County | St. Theresa Basin TMDL Improvements | 2nd generation baffle box with media. | Baffle Boxes- Second Generation with Media | Completed | 2019 |  |  | A | 314 | $375,000 | $4,000 | City/ County | City - $102,200/ County - $272,800 | N/A | Structural | 2016 | North Indian River Lagoon | 28.58027 | -80.80055 | 2018 | BMPTrains | yes | 68.4352 | 63.0929
35301 | City of Titusville | North IRL | A | IR1-5 | 0.35 | 0.47 | 0.0073286 | 9.744 | 1.4316 | 0.07141 | 0.010491 | 1210 | Fixed Single Family Units | TV-19 | ST Teresa Basin | 757.9786 | City of Titusville | Brevard County | St. Theresa Basin TMDL Improvements | 2nd generation baffle box with media. | Baffle Boxes- Second Generation with Media | Completed | 2019 |  |  | A | 314 | $375,000 | $4,000 | City/ County | City - $102,200/ County - $272,800 | N/A | Structural | 2016 | North Indian River Lagoon | 28.58027 | -80.80055 | 2018 | BMPTrains | yes | 64.2588 | 29.6578
35302 | City of Titusville | North IRL | A | IR1-5 | 0.35 | 0.47 | 0.056032 | 8.8804 | 1.2732 | 0.49758 | 0.071338 | 1200 | Residential, Medium Density-Two-five dwellingunits per acre | TV-19 | ST Teresa Basin | 757.9786 | City of Titusville | Brevard County | St. Theresa Basin TMDL Improvements | 2nd generation baffle box with media. | Baffle Boxes- Second Generation with Media | Completed | 2019 |  |  | A | 314 | $375,000 | $4,000 | City/ County | City - $102,200/ County - $272,800 | N/A | Structural | 2016 | North Indian River Lagoon | 28.58027 | -80.80055 | 2018 | BMPTrains | yes | 60.348 | 226.7517
35303 | City of Titusville | North IRL | A | IR1-5 | 0.35 | 0.47 | 0.037598 | 8.8804 | 1.2732 | 0.33388 | 0.047869 | 1210 | Fixed Single Family Units | TV-19 | ST Teresa Basin | 757.9786 | City of Titusville | Brevard County | St. Theresa Basin TMDL Improvements | 2nd generation baffle box with media. | Baffle Boxes- Second Generation with Media | Completed | 2019 |  |  | A | 314 | $375,000 | $4,000 | City/ County | City - $102,200/ County - $272,800 | N/A | Structural | 2016 | North Indian River Lagoon | 28.58027 | -80.80055 | 2018 | BMPTrains | yes | 57.1694 | 152.1541
35304 | City of Titusville | North IRL | A | IR1-5 | 0.35 | 0.47 | 0.10866 | 8.8804 | 1.2732 | 0.96496 | 0.13835 | 1210 | Fixed Single Family Units | TV-19 | ST Teresa Basin | 757.9786 | City of Titusville | Brevard County | St. Theresa Basin TMDL Improvements | 2nd generation baffle box with media. | Baffle Boxes- Second Generation with Media | Completed | 2019 |  |  | A | 314 | $375,000 | $4,000 | City/ County | City - $102,200/ County - $272,800 | N/A | Structural | 2016 | North Indian River Lagoon | 28.58027 | -80.80055 | 2018 | BMPTrains | yes | 85.509 | 439.7383
35305 | City of Titusville | North IRL | A | IR1-5 | 0.35 | 0.47 | 0.063558 | 8.8804 | 1.2732 | 0.56441 | 0.08092 | 1210 | Fixed Single Family Units | TV-19 | ST Teresa Basin | 757.9786 | City of Titusville | Brevard County | St. Theresa Basin TMDL Improvements | 2nd generation baffle box with media. | Baffle Boxes- Second Generation with Media | Completed | 2019 |  |  | A | 314 | $375,000 | $4,000 | City/ County | City - $102,200/ County - $272,800 | N/A | Structural | 2016 | North Indian River Lagoon | 28.58027 | -80.80055 | 2018 | BMPTrains | yes | 85.8467 | 257.2082
35306 | City of Titusville | North IRL | A | IR1-5 | 0.35 | 0.47 | 0.15309 | 8.8804 | 1.2732 | 1.3595 | 0.19491 | 1210 | Fixed Single Family Units | TV-19 | ST Teresa Basin | 757.9786 | City of Titusville | Brevard County | St. Theresa Basin TMDL Improvements | 2nd generation baffle box with media. | Baffle Boxes- Second Generation with Media | Completed | 2019 |  |  | A | 314 | $375,000 | $4,000 | City/ County | City - $102,200/ County - $272,800 | N/A | Structural | 2016 | North Indian River Lagoon | 28.58027 | -80.80055 | 2018 | BMPTrains | yes | 105.9792 | 619.5363
35307 | City of Titusville | North IRL | A | IR1-5 | 0.35 | 0.47 | 0.00051794 | 8.8804 | 1.2732 | 0.0045995 | 0.00065942 | 1210 | Fixed Single Family Units | TV-19 | ST Teresa Basin | 757.9786 | City of Titusville | Brevard County | St. Theresa Basin TMDL Improvements | 2nd generation baffle box with media. | Baffle Boxes- Second Generation with Media | Completed | 2019 |  |  | A | 314 | $375,000 | $4,000 | City/ County | City - $102,200/ County - $272,800 | N/A | Structural | 2016 | North Indian River Lagoon | 28.58027 | -80.80055 | 2018 | BMPTrains | yes | 9.5473 | 2.096
35308 | City of Titusville | North IRL | A | IR1-5 | 0.35 | 0.47 | 0.16033 | 8.8804 | 1.2732 | 1.4238 | 0.20413 | 1210 | Fixed Single Family Units | TV-19 | ST Teresa Basin | 757.9786 | City of Titusville | Brevard County | St. Theresa Basin TMDL Improvements | 2nd generation baffle box with media. | Baffle Boxes- Second Generation with Media | Completed | 2019 |  |  | A | 314 | $375,000 | $4,000 | City/ County | City - $102,200/ County - $272,800 | N/A | Structural | 2016 | North Indian River Lagoon | 28.58027 | -80.80055 | 2018 | BMPTrains | yes | 101.7657 | 648.85
35309 | City of Titusville | North IRL | A | IR1-5 | 0.35 | 0.47 | 0.014979 | 8.8804 | 1.2732 | 0.13302 | 0.01907 | 1210 | Fixed Single Family Units | TV-19 | ST Teresa Basin | 757.9786 | City of Titusville | Brevard County | St. Theresa Basin TMDL Improvements | 2nd generation baffle box with media. | Baffle Boxes- Second Generation with Media | Completed | 2019 |  |  | A | 314 | $375,000 | $4,000 | City/ County | City - $102,200/ County - $272,800 | N/A | Structural | 2016 | North Indian River Lagoon | 28.58027 | -80.80055 | 2018 | BMPTrains | yes | 32.6951 | 60.6165
35310 | City of Titusville | North IRL | A | IR1-5 | 0.35 | 0.47 | 0.022993 | 8.8804 | 1.2732 | 0.20418 | 0.029274 | 1210 | Fixed Single Family Units | TV-19 | ST Teresa Basin | 757.9786 | City of Titusville | Brevard County | St. Theresa Basin TMDL Improvements | 2nd generation baffle box with media. | Baffle Boxes- Second Generation with Media | Completed | 2019 |  |  | A | 314 | $375,000 | $4,000 | City/ County | City - $102,200/ County - $272,800 | N/A | Structural | 2016 | North Indian River Lagoon | 28.58027 | -80.80055 | 2018 | BMPTrains | yes | 38.7126 | 93.0487
35311 | City of Titusville | North IRL | A | IR1-5 | 0.35 | 0.47 | 0.076286 | 9.7818 | 1.437 | 0.74622 | 0.10962 | 1200 | Residential, Medium Density-Two-five dwellingunits per acre | TV-19 | ST Teresa Basin | 757.9786 | City of Titusville | Brevard County | St. Theresa Basin TMDL Improvements | 2nd generation baffle box with media. | Baffle Boxes- Second Generation with Media | Completed | 2019 |  |  | A | 314 | $375,000 | $4,000 | City/ County | City - $102,200/ County - $272,800 | N/A | Structural | 2016 | North Indian River Lagoon | 28.58027 | -80.80055 | 2018 | BMPTrains | yes | 112.4618 | 308.7205
35312 | City of Titusville | North IRL | A | IR1-5 | 0.35 | 0.47 | 0.17302 | 9.7818 | 1.437 | 1.6924 | 0.24862 | 1210 | Fixed Single Family Units | TV-19 | ST Teresa Basin | 757.9786 | City of Titusville | Brevard County | St. Theresa Basin TMDL Improvements | 2nd generation baffle box with media. | Baffle Boxes- Second Generation with Media | Completed | 2019 |  |  | A | 314 | $375,000 | $4,000 | City/ County | City - $102,200/ County - $272,800 | N/A | Structural | 2016 | North Indian River Lagoon | 28.58027 | -80.80055 | 2018 | BMPTrains | yes | 112.1592 | 700.1739
35313 | City of Titusville | North IRL | A | IR1-5 | 0.35 | 0.47 | 0.031587 | 9.7818 | 1.437 | 0.30898 | 0.045391 | 1210 | Fixed Single Family Units | TV-19 | ST Teresa Basin | 757.9786 | City of Titusville | Brevard County | St. Theresa Basin TMDL Improvements | 2nd generation baffle box with media. | Baffle Boxes- Second Generation with Media | Completed | 2019 |  |  | A | 314 | $375,000 | $4,000 | City/ County | City - $102,200/ County - $272,800 | N/A | Structural | 2016 | North Indian River Lagoon | 28.58027 | -80.80055 | 2018 | BMPTrains | yes | 50.4941 | 127.8298
35314 | City of Titusville | North IRL | A | IR1-5 | 0.35 | 0.47 | 0.037084 | 9.7818 | 1.437 | 0.36275 | 0.053288 | 1210 | Fixed Single Family Units | TV-19 | ST Teresa Basin | 757.9786 | City of Titusville | Brevard County | St. Theresa Basin TMDL Improvements | 2nd generation baffle box with media. | Baffle Boxes- Second Generation with Media | Completed | 2019 |  |  | A | 314 | $375,000 | $4,000 | City/ County | City - $102,200/ County - $272,800 | N/A | Structural | 2016 | North Indian River Lagoon | 28.58027 | -80.80055 | 2018 | BMPTrains | yes | 61.596 | 150.0721
35315 | City of Titusville | North IRL | A | IR1-5 | 0.35 | 0.47 | 0.22968 | 9.7818 | 1.437 | 2.2467 | 0.33004 | 1210 | Fixed Single Family Units | TV-19 | ST Teresa Basin | 757.9786 | City of Titusville | Brevard County | St. Theresa Basin TMDL Improvements | 2nd generation baffle box with media. | Baffle Boxes- Second Generation with Media | Completed | 2019 |  |  | A | 314 | $375,000 | $4,000 | City/ County | City - $102,200/ County - $272,800 | N/A | Structural | 2016 | North Indian River Lagoon | 28.58027 | -80.80055 | 2018 | BMPTrains | yes | 124.628 | 929.4739
35316 | City of Titusville | North IRL | A | IR1-5 | 0.35 | 0.47 | 0.060803 | 9.7818 | 1.437 | 0.59477 | 0.087373 | 1210 | Fixed Single Family Units | TV-19 | ST Teresa Basin | 757.9786 | City of Titusville | Brevard County | St. Theresa Basin TMDL Improvements | 2nd generation baffle box with media. | Baffle Boxes- Second Generation with Media | Completed | 2019 |  |  | A | 314 | $375,000 | $4,000 | City/ County | City - $102,200/ County - $272,800 | N/A | Structural | 2016 | North Indian River Lagoon | 28.58027 | -80.80055 | 2018 | BMPTrains | yes | 88.5675 | 246.0626
35317 | City of Titusville | North IRL | A | IR1-5 | 0.35 | 0.47 | 0.0093078 | 9.7818 | 1.437 | 0.091047 | 0.013375 | 1210 | Fixed Single Family Units | TV-19 | ST Teresa Basin | 757.9786 | City of Titusville | Brevard County | St. Theresa Basin TMDL Improvements | 2nd generation baffle box with media. | Baffle Boxes- Second Generation with Media | Completed | 2019 |  |  | A | 314 | $375,000 | $4,000 | City/ County | City - $102,200/ County - $272,800 | N/A | Structural | 2016 | North Indian River Lagoon | 28.58027 | -80.80055 | 2018 | BMPTrains | yes | 24.7945 | 37.6673
35318 | City of Titusville | North IRL | A | IR1-5 | 0.35 | 0.47 | 0.02511 | 10.8951 | 1.4692 | 0.27358 | 0.036891 | 8120 | Railroads | TV-19 | ST Teresa Basin | 757.9786 | City of Titusville | Brevard County | St. Theresa Basin TMDL Improvements | 2nd generation baffle box with media. | Baffle Boxes- Second Generation with Media | Completed | 2019 |  |  | A | 314 | $375,000 | $4,000 | City/ County | City - $102,200/ County - $272,800 | N/A | Structural | 2016 | North Indian River Lagoon | 28.58027 | -80.80055 | 2018 | BMPTrains | yes | 93.7258 | 101.6184
35319 | City of Titusville | North IRL | A | IR1-5 | 0.35 | 0.47 | 0.21403 | 7.21 | 0.9665 | 1.5431 | 0.20686 | 1300 | Residential, High Density | TV-19 | ST Teresa Basin | 757.9786 | City of Titusville | Brevard County | St. Theresa Basin TMDL Improvements | 2nd generation baffle box with media. | Baffle Boxes- Second Generation with Media | Completed | 2019 |  |  | A | 314 | $375,000 | $4,000 | City/ County | City - $102,200/ County - $272,800 | N/A | Structural | 2016 | North Indian River Lagoon | 28.58027 | -80.80055 | 2018 | BMPTrains | yes | 134.7831 | 866.1361
35320 | Natural Lands | North IRL | A | IR1-5 | 0.35 | 0.47 | 0.40374 | 7.21 | 0.9665 | 2.9109 | 0.39021 | 4110 | Pine flatwoods | TV-19 | ST Teresa Basin | 757.9786 | City of Titusville | Brevard County | St. Theresa Basin TMDL Improvements | 2nd generation baffle box with media. | Baffle Boxes- Second Generation with Media | Completed | 2019 |  |  | A | 314 | $375,000 | $4,000 | City/ County | City - $102,200/ County - $272,800 | N/A | Structural | 2016 | North Indian River Lagoon | 28.58027 | -80.80055 | 2018 | BMPTrains | yes | 165.4922 | 1633.8639
35321 | Natural Lands | North IRL | A | IR1-5 | 0.35 | 0.47 | 0.61776 | 5.4547 | 0.48036 | 3.3697 | 0.29675 | 6460 | Mixed scrub-shrub wetland | TV-19 | ST Teresa Basin | 757.9786 | City of Titusville | Brevard County | St. Theresa Basin TMDL Improvements | 2nd generation baffle box with media. | Baffle Boxes- Second Generation with Media | Completed | 2019 |  |  | A | 314 | $375,000 | $4,000 | City/ County | City - $102,200/ County - $272,800 | N/A | Structural | 2016 | North Indian River Lagoon | 28.58027 | -80.80055 | 2018 | BMPTrains | yes | 200 | 2500
35322 | City of Titusville | North IRL | A | IR1-5 | 0.35 | 0.47 | 0.025592 | 7.0672 | 0.95981 | 0.18086 | 0.024563 | 1300 | Residential, High Density | TV-19 | ST Teresa Basin | 757.9786 | City of Titusville | Brevard County | St. Theresa Basin TMDL Improvements | 2nd generation baffle box with media. | Baffle Boxes- Second Generation with Media | Completed | 2019 |  |  | A | 314 | $375,000 | $4,000 | City/ County | City - $102,200/ County - $272,800 | N/A | Structural | 2016 | North Indian River Lagoon | 28.58027 | -80.80055 | 2018 | BMPTrains | yes | 49.5371 | 103.5667
35323 | Agricultural Lands | North IRL | A | IR1-5 | 0.35 | 0.47 | 0.11499 | 7.0672 | 0.95981 | 0.81268 | 0.11037 | 3300 | Mixed Rangeland | TV-19 | ST Teresa Basin | 757.9786 | City of Titusville | Brevard County | St. Theresa Basin TMDL Improvements | 2nd generation baffle box with media. | Baffle Boxes- Second Generation with Media | Completed | 2019 |  |  | A | 314 | $375,000 | $4,000 | City/ County | City - $102,200/ County - $272,800 | N/A | Structural | 2016 | North Indian River Lagoon | 28.58027 | -80.80055 | 2018 | BMPTrains | yes | 95.3484 | 465.365
35324 | Natural Lands | North IRL | A | IR1-5 | 0.35 | 0.47 | 0.071349 | 7.0672 | 0.95981 | 0.50423 | 0.068481 | 6460 | Mixed scrub-shrub wetland | TV-19 | ST Teresa Basin | 757.9786 | City of Titusville | Brevard County | St. Theresa Basin TMDL Improvements | 2nd generation baffle box with media. | Baffle Boxes- Second Generation with Media | Completed | 2019 |  |  | A | 314 | $375,000 | $4,000 | City/ County | City - $102,200/ County - $272,800 | N/A | Structural | 2016 | North Indian River Lagoon | 28.58027 | -80.80055 | 2018 | BMPTrains | yes | 69.0673 | 288.7373
35325 | City of Titusville | North IRL | A | IR1-5 | 0.35 | 0.47 | 0.40583 | 7.0672 | 0.95981 | 2.8681 | 0.38952 | 1740 | Medical and Health Care | TV-19 | ST Teresa Basin | 757.9786 | City of Titusville | Brevard County | St. Theresa Basin TMDL Improvements | 2nd generation baffle box with media. | Baffle Boxes- Second Generation with Media | Completed | 2019 |  |  | A | 314 | $375,000 | $4,000 | City/ County | City - $102,200/ County - $272,800 | N/A | Structural | 2016 | North Indian River Lagoon | 28.58027 | -80.80055 | 2018 | BMPTrains | yes | 164.9718 | 1642.3311
35326 | City of Titusville | North IRL | A | IR1-5 | 0.35 | 0.47 | 0.10992 | 8.3497 | 1.1764 | 0.91778 | 0.12931 | 1210 | Fixed Single Family Units | TV-19 | ST Teresa Basin | 757.9786 | City of Titusville | Brevard County | St. Theresa Basin TMDL Improvements | 2nd generation baffle box with media. | Baffle Boxes- Second Generation with Media | Completed | 2019 |  |  | A | 314 | $375,000 | $4,000 | City/ County | City - $102,200/ County - $272,800 | N/A | Structural | 2016 | North Indian River Lagoon | 28.58027 | -80.80055 | 2018 | BMPTrains | yes | 91.1799 | 444.8184
35327 | City of Titusville | North IRL | A | IR1-5 | 0.35 | 0.47 | 0.38363 | 8.3497 | 1.1764 | 3.2032 | 0.45132 | 1210 | Fixed Single Family Units | TV-19 | ST Teresa Basin | 757.9786 | City of Titusville | Brevard County | St. Theresa Basin TMDL Improvements | 2nd generation baffle box with media. | Baffle Boxes- Second Generation with Media | Completed | 2019 |  |  | A | 314 | $375,000 | $4,000 | City/ County | City - $102,200/ County - $272,800 | N/A | Structural | 2016 | North Indian River Lagoon | 28.58027 | -80.80055 | 2018 | BMPTrains | yes | 164.2467 | 1552.5047
35328 | City of Titusville | North IRL | A | IR1-5 | 0.35 | 0.47 | 0.014303 | 8.3497 | 1.1764 | 0.11943 | 0.016827 | 1210 | Fixed Single Family Units | TV-19 | ST Teresa Basin | 757.9786 | City of Titusville | Brevard County | St. Theresa Basin TMDL Improvements | 2nd generation baffle box with media. | Baffle Boxes- Second Generation with Media | Completed | 2019 |  |  | A | 314 | $375,000 | $4,000 | City/ County | City - $102,200/ County - $272,800 | N/A | Structural | 2016 | North Indian River Lagoon | 28.58027 | -80.80055 | 2018 | BMPTrains | yes | 37.3817 | 57.8834
35329 | City of Titusville | North IRL | A | IR1-5 | 0.35 | 0.47 | 0.068962 | 8.3497 | 1.1764 | 0.57582 | 0.08113 | 1210 | Fixed Single Family Units | TV-19 | ST Teresa Basin | 757.9786 | City of Titusville | Brevard County | St. Theresa Basin TMDL Improvements | 2nd generation baffle box with media. | Baffle Boxes- Second Generation with Media | Completed | 2019 |  |  | A | 314 | $375,000 | $4,000 | City/ County | City - $102,200/ County - $272,800 | N/A | Structural | 2016 | North Indian River Lagoon | 28.58027 | -80.80055 | 2018 | BMPTrains | yes | 75.4892 | 279.0804
35330 | City of Titusville | North IRL | A | IR1-5 | 0.35 | 0.47 | 0.040949 | 8.3497 | 1.1764 | 0.34191 | 0.048173 | 1210 | Fixed Single Family Units | TV-19 | ST Teresa Basin | 757.9786 | City of Titusville | Brevard County | St. Theresa Basin TMDL Improvements | 2nd generation baffle box with media. | Baffle Boxes- Second Generation with Media | Completed | 2019 |  |  | A | 314 | $375,000 | $4,000 | City/ County | City - $102,200/ County - $272,800 | N/A | Structural | 2016 | North Indian River Lagoon | 28.58027 | -80.80055 | 2018 | BMPTrains | yes | 59.8409 | 165.7131
35331 | City of Titusville | North IRL | A | IR1-5 | 0.35 | 0.47 | 0.16767 | 9.722 | 1.428 | 1.6301 | 0.23943 | 1200 | Residential, Medium Density-Two-five dwellingunits per acre | TV-19 | ST Teresa Basin | 757.9786 | City of Titusville | Brevard County | St. Theresa Basin TMDL Improvements | 2nd generation baffle box with media. | Baffle Boxes- Second Generation with Media | Completed | 2019 |  |  | A | 314 | $375,000 | $4,000 | City/ County | City - $102,200/ County - $272,800 | N/A | Structural | 2016 | North Indian River Lagoon | 28.58027 | -80.80055 | 2018 | BMPTrains | yes | 162.2993 | 678.5249
35332 | City of Titusville | North IRL | A | IR1-5 | 0.35 | 0.47 | 0.12839 | 9.722 | 1.428 | 1.2482 | 0.18334 | 1210 | Fixed Single Family Units | TV-19 | ST Teresa Basin | 757.9786 | City of Titusville | Brevard County | St. Theresa Basin TMDL Improvements | 2nd generation baffle box with media. | Baffle Boxes- Second Generation with Media | Completed | 2019 |  |  | A | 314 | $375,000 | $4,000 | City/ County | City - $102,200/ County - $272,800 | N/A | Structural | 2016 | North Indian River Lagoon | 28.58027 | -80.80055 | 2018 | BMPTrains | yes | 99.4277 | 519.5759
35333 | City of Titusville | North IRL | A | IR1-5 | 0.35 | 0.47 | 0.051281 | 9.722 | 1.428 | 0.49856 | 0.073229 | 1210 | Fixed Single Family Units | TV-19 | ST Teresa Basin | 757.9786 | City of Titusville | Brevard County | St. Theresa Basin TMDL Improvements | 2nd generation baffle box with media. | Baffle Boxes- Second Generation with Media | Completed | 2019 |  |  | A | 314 | $375,000 | $4,000 | City/ County | City - $102,200/ County - $272,800 | N/A | Structural | 2016 | North Indian River Lagoon | 28.58027 | -80.80055 | 2018 | BMPTrains | yes | 61.4524 | 207.5288
35334 | City of Titusville | North IRL | A | IR1-5 | 0.35 | 0.47 | 0.54719 | 10.1228 | 1.5 | 5.5391 | 0.82076 | 1200 | Residential, Medium Density-Two-five dwellingunits per acre | TV-19 | ST Teresa Basin | 757.9786 | City of Titusville | Brevard County | St. Theresa Basin TMDL Improvements | 2nd generation baffle box with media. | Baffle Boxes- Second Generation with Media | Completed | 2019 |  |  | A | 314 | $375,000 | $4,000 | City/ County | City - $102,200/ County - $272,800 | N/A | Structural | 2016 | North Indian River Lagoon | 28.58027 | -80.80055 | 2018 | BMPTrains | yes | 200.1837 | 2214.3899
35335 | City of Titusville | North IRL | A | IR1-5 | 0.35 | 0.47 | 0.019258 | 10.1228 | 1.5 | 0.19494 | 0.028886 | 1210 | Fixed Single Family Units | TV-19 | ST Teresa Basin | 757.9786 | City of Titusville | Brevard County | St. Theresa Basin TMDL Improvements | 2nd generation baffle box with media. | Baffle Boxes- Second Generation with Media | Completed | 2019 |  |  | A | 314 | $375,000 | $4,000 | City/ County | City - $102,200/ County - $272,800 | N/A | Structural | 2016 | North Indian River Lagoon | 28.58027 | -80.80055 | 2018 | BMPTrains | yes | 55.2546 | 77.9329
35336 | City of Titusville | North IRL | A | IR1-5 | 0.35 | 0.47 | 0.051318 | 10.1228 | 1.5 | 0.51948 | 0.076975 | 1210 | Fixed Single Family Units | TV-19 | ST Teresa Basin | 757.9786 | City of Titusville | Brevard County | St. Theresa Basin TMDL Improvements | 2nd generation baffle box with media. | Baffle Boxes- Second Generation with Media | Completed | 2019 |  |  | A | 314 | $375,000 | $4,000 | City/ County | City - $102,200/ County - $272,800 | N/A | Structural | 2016 | North Indian River Lagoon | 28.58027 | -80.80055 | 2018 | BMPTrains | yes | 63.1961 | 207.6772
35337 | City of Titusville | North IRL | A | IR1-5 | 0.35 | 0.47 | 0.052726 | 6.6341 | 0.76576 | 0.34979 | 0.040375 | 1200 | Residential, Medium Density-Two-five dwellingunits per acre | TV-19 | ST Teresa Basin | 757.9786 | City of Titusville | Brevard County | St. Theresa Basin TMDL Improvements | 2nd generation baffle box with media. | Baffle Boxes- Second Generation with Media | Completed | 2019 |  |  | A | 314 | $375,000 | $4,000 | City/ County | City - $102,200/ County - $272,800 | N/A | Structural | 2016 | North Indian River Lagoon | 28.58027 | -80.80055 | 2018 | BMPTrains | yes | 119.296 | 213.3737
35338 | Natural Lands | North IRL | A | IR1-5 | 0.35 | 0.47 | 0.0067948 | 6.6341 | 0.76576 | 0.045077 | 0.0052032 | 6410 | Freshwater marshes | TV-19 | ST Teresa Basin | 757.9786 | City of Titusville | Brevard County | St. Theresa Basin TMDL Improvements | 2nd generation baffle box with media. | Baffle Boxes- Second Generation with Media | Completed | 2019 |  |  | A | 314 | $375,000 | $4,000 | City/ County | City - $102,200/ County - $272,800 | N/A | Structural | 2016 | North Indian River Lagoon | 28.58027 | -80.80055 | 2018 | BMPTrains | yes | 41.2132 | 27.4975
35339 | Natural Lands | North IRL | A | IR1-5 | 0.35 | 0.47 | 0.36384 | 6.6341 | 0.76576 | 2.4138 | 0.27862 | 6460 | Mixed scrub-shrub wetland | TV-19 | ST Teresa Basin | 757.9786 | City of Titusville | Brevard County | St. Theresa Basin TMDL Improvements | 2nd generation baffle box with media. | Baffle Boxes- Second Generation with Media | Completed | 2019 |  |  | A | 314 | $375,000 | $4,000 | City/ County | City - $102,200/ County - $272,800 | N/A | Structural | 2016 | North Indian River Lagoon | 28.58027 | -80.80055 | 2018 | BMPTrains | yes | 166.5247 | 1472.4256
35340 | City of Titusville | North IRL | A | IR1-5 | 0.35 | 0.47 | 0.0006411 | 6.6341 | 0.76576 | 0.0042531 | 0.00049093 | 1210 | Fixed Single Family Units | TV-19 | ST Teresa Basin | 757.9786 | City of Titusville | Brevard County | St. Theresa Basin TMDL Improvements | 2nd generation baffle box with media. | Baffle Boxes- Second Generation with Media | Completed | 2019 |  |  | A | 314 | $375,000 | $4,000 | City/ County | City - $102,200/ County - $272,800 | N/A | Structural | 2016 | North Indian River Lagoon | 28.58027 | -80.80055 | 2018 | BMPTrains | yes | 7.7894 | 2.5945
35341 | City of Titusville | North IRL | A | IR1-5 | 0.35 | 0.47 | 0.071766 | 6.6341 | 0.76576 | 0.4761 | 0.054955 | 1210 | Fixed Single Family Units | TV-19 | ST Teresa Basin | 757.9786 | City of Titusville | Brevard County | St. Theresa Basin TMDL Improvements | 2nd generation baffle box with media. | Baffle Boxes- Second Generation with Media | Completed | 2019 |  |  | A | 314 | $375,000 | $4,000 | City/ County | City - $102,200/ County - $272,800 | N/A | Structural | 2016 | North Indian River Lagoon | 28.58027 | -80.80055 | 2018 | BMPTrains | yes | 75.3966 | 290.4254
35342 | City of Titusville | North IRL | A | IR1-5 | 0.35 | 0.47 | 0.10342 | 6.6341 | 0.76576 | 0.68611 | 0.079197 | 1210 | Fixed Single Family Units | TV-19 | ST Teresa Basin | 757.9786 | City of Titusville | Brevard County | St. Theresa Basin TMDL Improvements | 2nd generation baffle box with media. | Baffle Boxes- Second Generation with Media | Completed | 2019 |  |  | A | 314 | $375,000 | $4,000 | City/ County | City - $102,200/ County - $272,800 | N/A | Structural | 2016 | North Indian River Lagoon | 28.58027 | -80.80055 | 2018 | BMPTrains | yes | 81.9008 | 418.5332
35343 | City of Titusville | North IRL | A | IR1-5 | 0.35 | 0.47 | 0.01857 | 6.6341 | 0.76576 | 0.12319 | 0.01422 | 1210 | Fixed Single Family Units | TV-19 | ST Teresa Basin | 757.9786 | City of Titusville | Brevard County | St. Theresa Basin TMDL Improvements | 2nd generation baffle box with media. | Baffle Boxes- Second Generation with Media | Completed | 2019 |  |  | A | 314 | $375,000 | $4,000 | City/ County | City - $102,200/ County - $272,800 | N/A | Structural | 2016 | North Indian River Lagoon | 28.58027 | -80.80055 | 2018 | BMPTrains | yes | 51.7784 | 75.1502
35344 | City of Titusville | North IRL | A | IR1-5 | 0.35 | 0.47 | 0.023061 | 8.5785 | 1.1834 | 0.19783 | 0.027291 | 1400 | Commercial and Services | TV-19 | ST Teresa Basin | 757.9786 | City of Titusville | Brevard County | St. Theresa Basin TMDL Improvements | 2nd generation baffle box with media. | Baffle Boxes- Second Generation with Media | Completed | 2019 |  |  | A | 314 | $375,000 | $4,000 | City/ County | City - $102,200/ County - $272,800 | N/A | Structural | 2016 | North Indian River Lagoon | 28.58027 | -80.80055 | 2018 | BMPTrains | yes | 49.8713 | 93.3248
35345 | Natural Lands | North IRL | A | IR1-5 | 0.35 | 0.47 | 0.091189 | 8.5785 | 1.1834 | 0.78227 | 0.10792 | 6460 | Mixed scrub-shrub wetland | TV-19 | ST Teresa Basin | 757.9786 | City of Titusville | Brevard County | St. Theresa Basin TMDL Improvements | 2nd generation baffle box with media. | Baffle Boxes- Second Generation with Media | Completed | 2019 |  |  | A | 314 | $375,000 | $4,000 | City/ County | City - $102,200/ County - $272,800 | N/A | Structural | 2016 | North Indian River Lagoon | 28.58027 | -80.80055 | 2018 | BMPTrains | yes | 76.9104 | 369.0303
35346 | City of Titusville | North IRL | A | IR1-5 | 0.35 | 0.47 | 0.0036497 | 8.5785 | 1.1834 | 0.031309 | 0.0043191 | 1330 | Residential, High density; Multiple Dwelling Units, Low Rise <Two stories or less> | TV-19 | ST Teresa Basin | 757.9786 | City of Titusville | Brevard County | St. Theresa Basin TMDL Improvements | 2nd generation baffle box with media. | Baffle Boxes- Second Generation with Media | Completed | 2019 |  |  | A | 314 | $375,000 | $4,000 | City/ County | City - $102,200/ County - $272,800 | N/A | Structural | 2016 | North Indian River Lagoon | 28.58027 | -80.80055 | 2018 | BMPTrains | yes | 20.8374 | 14.7697
35347 | City of Titusville | North IRL | A | IR1-5 | 0.35 | 0.47 | 0.092388 | 8.5785 | 1.1834 | 0.79255 | 0.10934 | 1330 | Residential, High density; Multiple Dwelling Units, Low Rise <Two stories or less> | TV-19 | ST Teresa Basin | 757.9786 | City of Titusville | Brevard County | St. Theresa Basin TMDL Improvements | 2nd generation baffle box with media. | Baffle Boxes- Second Generation with Media | Completed | 2019 |  |  | A | 314 | $375,000 | $4,000 | City/ County | City - $102,200/ County - $272,800 | N/A | Structural | 2016 | North Indian River Lagoon | 28.58027 | -80.80055 | 2018 | BMPTrains | yes | 97.0191 | 373.8822
35348 | City of Titusville | North IRL | A | IR1-5 | 0.35 | 0.47 | 0.11101 | 8.5785 | 1.1834 | 0.95232 | 0.13138 | 1330 | Residential, High density; Multiple Dwelling Units, Low Rise <Two stories or less> | TV-19 | ST Teresa Basin | 757.9786 | City of Titusville | Brevard County | St. Theresa Basin TMDL Improvements | 2nd generation baffle box with media. | Baffle Boxes- Second Generation with Media | Completed | 2019 |  |  | A | 314 | $375,000 | $4,000 | City/ County | City - $102,200/ County - $272,800 | N/A | Structural | 2016 | North Indian River Lagoon | 28.58027 | -80.80055 | 2018 | BMPTrains | yes | 94.739 | 449.2545
35349 | City of Titusville | North IRL | A | IR1-5 | 0.35 | 0.47 | 0.29646 | 8.5785 | 1.1834 | 2.5432 | 0.35084 | 1410 | Retail Sales and Services | TV-19 | ST Teresa Basin | 757.9786 | City of Titusville | Brevard County | St. Theresa Basin TMDL Improvements | 2nd generation baffle box with media. | Baffle Boxes- Second Generation with Media | Completed | 2019 |  |  | A | 314 | $375,000 | $4,000 | City/ County | City - $102,200/ County - $272,800 | N/A | Structural | 2016 | North Indian River Lagoon | 28.58027 | -80.80055 | 2018 | BMPTrains | yes | 154.0941 | 1199.7385
35350 | City of Titusville | North IRL | A | IR1-5 | 0.35 | 0.47 | 0.050916 | 8.9807 | 1.2138 | 0.45726 | 0.0618 | 1300 | Residential, High Density | TV-19 | ST Teresa Basin | 757.9786 | City of Titusville | Brevard County | St. Theresa Basin TMDL Improvements | 2nd generation baffle box with media. | Baffle Boxes- Second Generation with Media | Completed | 2019 |  |  | A | 314 | $375,000 | $4,000 | City/ County | City - $102,200/ County - $272,800 | N/A | Structural | 2016 | North Indian River Lagoon | 28.58027 | -80.80055 | 2018 | BMPTrains | yes | 103.7995 | 206.0516
35351 | City of Titusville | North IRL | A | IR1-5 | 0.35 | 0.47 | 0.20328 | 8.9807 | 1.2138 | 1.8256 | 0.24673 | 8120 | Railroads | TV-19 | ST Teresa Basin | 757.9786 | City of Titusville | Brevard County | St. Theresa Basin TMDL Improvements | 2nd generation baffle box with media. | Baffle Boxes- Second Generation with Media | Completed | 2019 |  |  | A | 314 | $375,000 | $4,000 | City/ County | City - $102,200/ County - $272,800 | N/A | Structural | 2016 | North Indian River Lagoon | 28.58027 | -80.80055 | 2018 | BMPTrains | yes | 140.7119 | 822.6527
35352 | Natural Lands | North IRL | A | IR1-5 | 0.35 | 0.47 | 0.11329 | 7.6631 | 0.99717 | 0.86812 | 0.11296 | 6460 | Mixed scrub-shrub wetland | TV-19 | ST Teresa Basin | 757.9786 | City of Titusville | Brevard County | St. Theresa Basin TMDL Improvements | 2nd generation baffle box with media. | Baffle Boxes- Second Generation with Media | Completed | 2019 |  |  | A | 314 | $375,000 | $4,000 | City/ County | City - $102,200/ County - $272,800 | N/A | Structural | 2016 | North Indian River Lagoon | 28.58027 | -80.80055 | 2018 | BMPTrains | yes | 86.1013 | 458.4518
35353 | City of Titusville | North IRL | A | IR1-5 | 0.35 | 0.47 | 0.12177 | 7.6631 | 0.99717 | 0.93314 | 0.12143 | 1410 | Retail Sales and Services | TV-19 | ST Teresa Basin | 757.9786 | City of Titusville | Brevard County | St. Theresa Basin TMDL Improvements | 2nd generation baffle box with media. | Baffle Boxes- Second Generation with Media | Completed | 2019 |  |  | A | 314 | $375,000 | $4,000 | City/ County | City - $102,200/ County - $272,800 | N/A | Structural | 2016 | North Indian River Lagoon | 28.58027 | -80.80055 | 2018 | BMPTrains | yes | 90.0668 | 492.7866
35354 | City of Titusville | North IRL | A | IR1-5 | 0.35 | 0.47 | 0.38271 | 7.6631 | 0.99717 | 2.9327 | 0.38162 | 1740 | Medical and Health Care | TV-19 | ST Teresa Basin | 757.9786 | City of Titusville | Brevard County | St. Theresa Basin TMDL Improvements | 2nd generation baffle box with media. | Baffle Boxes- Second Generation with Media | Completed | 2019 |  |  | A | 314 | $375,000 | $4,000 | City/ County | City - $102,200/ County - $272,800 | N/A | Structural | 2016 | North Indian River Lagoon | 28.58027 | -80.80055 | 2018 | BMPTrains | yes | 162.1374 | 1548.7616
35355 | City of Titusville | North IRL | A | IR1-5 | 0.35 | 0.47 | 0.61776 | 9.0798 | 1.2331 | 5.6092 | 0.76177 | 1410 | Retail Sales and Services | TV-19 | ST Teresa Basin | 757.9786 | City of Titusville | Brevard County | St. Theresa Basin TMDL Improvements | 2nd generation baffle box with media. | Baffle Boxes- Second Generation with Media | Completed | 2019 |  |  | A | 314 | $375,000 | $4,000 | City/ County | City - $102,200/ County - $272,800 | N/A | Structural | 2016 | North Indian River Lagoon | 28.58027 | -80.80055 | 2018 | BMPTrains | yes | 200 | 2500
35356 | City of Titusville | North IRL | A | IR1-5 | 0.35 | 0.47 | 0.08593 | 9.3343 | 1.3552 | 0.8021 | 0.11645 | 1200 | Residential, Medium Density-Two-five dwellingunits per acre | TV-19 | ST Teresa Basin | 757.9786 | City of Titusville | Brevard County | St. Theresa Basin TMDL Improvements | 2nd generation baffle box with media. | Baffle Boxes- Second Generation with Media | Completed | 2019 |  |  | A | 314 | $375,000 | $4,000 | City/ County | City - $102,200/ County - $272,800 | N/A | Structural | 2016 | North Indian River Lagoon | 28.58027 | -80.80055 | 2018 | BMPTrains | yes | 85.8351 | 347.7467
35357 | City of Titusville | North IRL | A | IR1-5 | 0.35 | 0.47 | 0.001185 | 9.3343 | 1.3552 | 0.011061 | 0.0016059 | 1210 | Fixed Single Family Units | TV-19 | ST Teresa Basin | 757.9786 | City of Titusville | Brevard County | St. Theresa Basin TMDL Improvements | 2nd generation baffle box with media. | Baffle Boxes- Second Generation with Media | Completed | 2019 |  |  | A | 314 | $375,000 | $4,000 | City/ County | City - $102,200/ County - $272,800 | N/A | Structural | 2016 | North Indian River Lagoon | 28.58027 | -80.80055 | 2018 | BMPTrains | yes | 11.5134 | 4.7953
35358 | City of Titusville | North IRL | A | IR1-5 | 0.35 | 0.47 | 0.096773 | 9.3343 | 1.3552 | 0.90331 | 0.13115 | 1210 | Fixed Single Family Units | TV-19 | ST Teresa Basin | 757.9786 | City of Titusville | Brevard County | St. Theresa Basin TMDL Improvements | 2nd generation baffle box with media. | Baffle Boxes- Second Generation with Media | Completed | 2019 |  |  | A | 314 | $375,000 | $4,000 | City/ County | City - $102,200/ County - $272,800 | N/A | Structural | 2016 | North Indian River Lagoon | 28.58027 | -80.80055 | 2018 | BMPTrains | yes | 82.309 | 391.6251
35359 | City of Titusville | North IRL | A | IR1-5 | 0.35 | 0.47 | 0.19837 | 9.3343 | 1.3552 | 1.8516 | 0.26883 | 1210 | Fixed Single Family Units | TV-19 | ST Teresa Basin | 757.9786 | City of Titusville | Brevard County | St. Theresa Basin TMDL Improvements | 2nd generation baffle box with media. | Baffle Boxes- Second Generation with Media | Completed | 2019 |  |  | A | 314 | $375,000 | $4,000 | City/ County | City - $102,200/ County - $272,800 | N/A | Structural | 2016 | North Indian River Lagoon | 28.58027 | -80.80055 | 2018 | BMPTrains | yes | 114.1746 | 802.7724
35360 | City of Titusville | North IRL | A | IR1-5 | 0.35 | 0.47 | 0.0018234 | 9.3343 | 1.3552 | 0.01702 | 0.0024711 | 1210 | Fixed Single Family Units | TV-19 | ST Teresa Basin | 757.9786 | City of Titusville | Brevard County | St. Theresa Basin TMDL Improvements | 2nd generation baffle box with media. | Baffle Boxes- Second Generation with Media | Completed | 2019 |  |  | A | 314 | $375,000 | $4,000 | City/ County | City - $102,200/ County - $272,800 | N/A | Structural | 2016 | North Indian River Lagoon | 28.58027 | -80.80055 | 2018 | BMPTrains | yes | 13.0414 | 7.379
35361 | City of Titusville | North IRL | A | IR1-5 | 0.35 | 0.47 | 0.11079 | 9.3343 | 1.3552 | 1.0341 | 0.15014 | 1210 | Fixed Single Family Units | TV-19 | ST Teresa Basin | 757.9786 | City of Titusville | Brevard County | St. Theresa Basin TMDL Improvements | 2nd generation baffle box with media. | Baffle Boxes- Second Generation with Media | Completed | 2019 |  |  | A | 314 | $375,000 | $4,000 | City/ County | City - $102,200/ County - $272,800 | N/A | Structural | 2016 | North Indian River Lagoon | 28.58027 | -80.80055 | 2018 | BMPTrains | yes | 90.9959 | 448.3324
35362 | City of Titusville | North IRL | A | IR1-5 | 0.35 | 0.47 | 0.0050755 | 0 | 0 | 0 | 0 | 1200 | Residential, Medium Density-Two-five dwellingunits per acre | TV-19 | ST Teresa Basin | 757.9786 | City of Titusville | Brevard County | St. Theresa Basin TMDL Improvements | 2nd generation baffle box with media. | Baffle Boxes- Second Generation with Media | Completed | 2019 |  |  | A | 314 | $375,000 | $4,000 | City/ County | City - $102,200/ County - $272,800 | N/A | Structural | 2016 | North Indian River Lagoon | 28.58027 | -80.80055 | 2018 | BMPTrains | yes | 32.0116 | 20.5397
35363 | Natural Lands | North IRL | A | IR1-5 | 0.35 | 0.47 | 0.60521 | 0 | 0 | 0 | 0 | 5300 | Reservoirs | TV-19 | ST Teresa Basin | 757.9786 | City of Titusville | Brevard County | St. Theresa Basin TMDL Improvements | 2nd generation baffle box with media. | Baffle Boxes- Second Generation with Media | Completed | 2019 |  |  | A | 314 | $375,000 | $4,000 | City/ County | City - $102,200/ County - $272,800 | N/A | Structural | 2016 | North Indian River Lagoon | 28.58027 | -80.80055 | 2018 | BMPTrains | yes | 194.4082 | 2449.2152
35364 | City of Titusville | North IRL | A | IR1-5 | 0.35 | 0.47 | 0.0028159 | 0 | 0 | 0 | 0 | 1210 | Fixed Single Family Units | TV-19 | ST Teresa Basin | 757.9786 | City of Titusville | Brevard County | St. Theresa Basin TMDL Improvements | 2nd generation baffle box with media. | Baffle Boxes- Second Generation with Media | Completed | 2019 |  |  | A | 314 | $375,000 | $4,000 | City/ County | City - $102,200/ County - $272,800 | N/A | Structural | 2016 | North Indian River Lagoon | 28.58027 | -80.80055 | 2018 | BMPTrains | yes | 17.5181 | 11.3955
35365 | City of Titusville | North IRL | A | IR1-5 | 0.35 | 0.47 | 0.0046578 | 0 | 0 | 0 | 0 | 1210 | Fixed Single Family Units | TV-19 | ST Teresa Basin | 757.9786 | City of Titusville | Brevard County | St. Theresa Basin TMDL Improvements | 2nd generation baffle box with media. | Baffle Boxes- Second Generation with Media | Completed | 2019 |  |  | A | 314 | $375,000 | $4,000 | City/ County | City - $102,200/ County - $272,800 | N/A | Structural | 2016 | North Indian River Lagoon | 28.58027 | -80.80055 | 2018 | BMPTrains | yes | 18.2304 | 18.8495
35366 | Natural Lands | North IRL | A | IR1-5 | 0.35 | 0.47 | 0.61776 | 5.45 | 0.47975 | 3.3668 | 0.29637 | 6460 | Mixed scrub-shrub wetland | TV-19 | ST Teresa Basin | 757.9786 | City of Titusville | Brevard County | St. Theresa Basin TMDL Improvements | 2nd generation baffle box with media. | Baffle Boxes- Second Generation with Media | Completed | 2019 |  |  | A | 314 | $375,000 | $4,000 | City/ County | City - $102,200/ County - $272,800 | N/A | Structural | 2016 | North Indian River Lagoon | 28.58027 | -80.80055 | 2018 | BMPTrains | yes | 200 | 2500
35367 | City of Titusville | North IRL | A | IR1-5 | 0.35 | 0.47 | 0.174 | 8.2437 | 1.1576 | 1.4344 | 0.20142 | 1200 | Residential, Medium Density-Two-five dwellingunits per acre | TV-19 | ST Teresa Basin | 757.9786 | City of Titusville | Brevard County | St. Theresa Basin TMDL Improvements | 2nd generation baffle box with media. | Baffle Boxes- Second Generation with Media | Completed | 2019 |  |  | A | 314 | $375,000 | $4,000 | City/ County | City - $102,200/ County - $272,800 | N/A | Structural | 2016 | North Indian River Lagoon | 28.58027 | -80.80055 | 2018 | BMPTrains | yes | 127.1053 | 704.1444
35368 | City of Titusville | North IRL | A | IR1-5 | 0.35 | 0.47 | 0.012375 | 8.2437 | 1.1576 | 0.10201 | 0.014325 | 1210 | Fixed Single Family Units | TV-19 | ST Teresa Basin | 757.9786 | City of Titusville | Brevard County | St. Theresa Basin TMDL Improvements | 2nd generation baffle box with media. | Baffle Boxes- Second Generation with Media | Completed | 2019 |  |  | A | 314 | $375,000 | $4,000 | City/ County | City - $102,200/ County - $272,800 | N/A | Structural | 2016 | North Indian River Lagoon | 28.58027 | -80.80055 | 2018 | BMPTrains | yes | 52.7935 | 50.078
35369 | City of Titusville | North IRL | A | IR1-5 | 0.35 | 0.47 | 0.0071136 | 8.2437 | 1.1576 | 0.058642 | 0.0082349 | 1210 | Fixed Single Family Units | TV-19 | ST Teresa Basin | 757.9786 | City of Titusville | Brevard County | St. Theresa Basin TMDL Improvements | 2nd generation baffle box with media. | Baffle Boxes- Second Generation with Media | Completed | 2019 |  |  | A | 314 | $375,000 | $4,000 | City/ County | City - $102,200/ County - $272,800 | N/A | Structural | 2016 | North Indian River Lagoon | 28.58027 | -80.80055 | 2018 | BMPTrains | yes | 25.9735 | 28.7875
35370 | City of Titusville | North IRL | A | IR1-5 | 0.35 | 0.47 | 0.0029311 | 8.2437 | 1.1576 | 0.024163 | 0.0033931 | 1210 | Fixed Single Family Units | TV-19 | ST Teresa Basin | 757.9786 | City of Titusville | Brevard County | St. Theresa Basin TMDL Improvements | 2nd generation baffle box with media. | Baffle Boxes- Second Generation with Media | Completed | 2019 |  |  | A | 314 | $375,000 | $4,000 | City/ County | City - $102,200/ County - $272,800 | N/A | Structural | 2016 | North Indian River Lagoon | 28.58027 | -80.80055 | 2018 | BMPTrains | yes | 25.7927 | 11.8616
35371 | City of Titusville | North IRL | A | IR1-5 | 0.35 | 0.47 | 0.26915 | 8.2437 | 1.1576 | 2.2188 | 0.31157 | 1210 | Fixed Single Family Units | TV-19 | ST Teresa Basin | 757.9786 | City of Titusville | Brevard County | St. Theresa Basin TMDL Improvements | 2nd generation baffle box with media. | Baffle Boxes- Second Generation with Media | Completed | 2019 |  |  | A | 314 | $375,000 | $4,000 | City/ County | City - $102,200/ County - $272,800 | N/A | Structural | 2016 | North Indian River Lagoon | 28.58027 | -80.80055 | 2018 | BMPTrains | yes | 132.5054 | 1089.2041
35372 | City of Titusville | North IRL | A | IR1-5 | 0.35 | 0.47 | 0.1522 | 8.2437 | 1.1576 | 1.2547 | 0.17619 | 1210 | Fixed Single Family Units | TV-19 | ST Teresa Basin | 757.9786 | City of Titusville | Brevard County | St. Theresa Basin TMDL Improvements | 2nd generation baffle box with media. | Baffle Boxes- Second Generation with Media | Completed | 2019 |  |  | A | 314 | $375,000 | $4,000 | City/ County | City - $102,200/ County - $272,800 | N/A | Structural | 2016 | North Indian River Lagoon | 28.58027 | -80.80055 | 2018 | BMPTrains | yes | 106.6673 | 615.9244
35373 | City of Titusville | North IRL | A | IR1-5 | 0.35 | 0.47 | 0.10794 | 0.023415 | 0.12116 | 0.0025275 | 0.013078 | 1390 | High Density Under Construction | TV-19 | ST Teresa Basin | 757.9786 | City of Titusville | Brevard County | St. Theresa Basin TMDL Improvements | 2nd generation baffle box with media. | Baffle Boxes- Second Generation with Media | Completed | 2019 |  |  | A | 314 | $375,000 | $4,000 | City/ County | City - $102,200/ County - $272,800 | N/A | Structural | 2016 | North Indian River Lagoon | 28.58027 | -80.80055 | 2018 | BMPTrains | yes | 96.0567 | 436.8328
35374 | City of Titusville | North IRL | A | IR1-5 | 0.35 | 0.47 | 0.13478 | 0.023415 | 0.12116 | 0.0031559 | 0.01633 | 1300 | Residential, High Density | TV-19 | ST Teresa Basin | 757.9786 | City of Titusville | Brevard County | St. Theresa Basin TMDL Improvements | 2nd generation baffle box with media. | Baffle Boxes- Second Generation with Media | Completed | 2019 |  |  | A | 314 | $375,000 | $4,000 | City/ County | City - $102,200/ County - $272,800 | N/A | Structural | 2016 | North Indian River Lagoon | 28.58027 | -80.80055 | 2018 | BMPTrains | yes | 111.832 | 545.4328
35375 | Natural Lands | North IRL | A | IR1-5 | 0.35 | 0.47 | 0.37504 | 0.023415 | 0.12116 | 0.0087816 | 0.045439 | 5300 | Reservoirs | TV-19 | ST Teresa Basin | 757.9786 | City of Titusville | Brevard County | St. Theresa Basin TMDL Improvements | 2nd generation baffle box with media. | Baffle Boxes- Second Generation with Media | Completed | 2019 |  |  | A | 314 | $375,000 | $4,000 | City/ County | City - $102,200/ County - $272,800 | N/A | Structural | 2016 | North Indian River Lagoon | 28.58027 | -80.80055 | 2018 | BMPTrains | yes | 155.529 | 1517.7344
35376 | Natural Lands | North IRL | A | IR1-5 | 0.35 | 0.47 | 0.19124 | 5.1313 | 0.43594 | 0.98131 | 0.08337 | 6410 | Freshwater marshes | TV-19 | ST Teresa Basin | 757.9786 | City of Titusville | Brevard County | St. Theresa Basin TMDL Improvements | 2nd generation baffle box with media. | Baffle Boxes- Second Generation with Media | Completed | 2019 |  |  | A | 314 | $375,000 | $4,000 | City/ County | City - $102,200/ County - $272,800 | N/A | Structural | 2016 | North Indian River Lagoon | 28.58027 | -80.80055 | 2018 | BMPTrains | yes | 130.9865 | 773.9254
35377 | Natural Lands | North IRL | A | IR1-5 | 0.35 | 0.47 | 0.42652 | 5.1313 | 0.43594 | 2.1886 | 0.18594 | 6460 | Mixed scrub-shrub wetland | TV-19 | ST Teresa Basin | 757.9786 | City of Titusville | Brevard County | St. Theresa Basin TMDL Improvements | 2nd generation baffle box with media. | Baffle Boxes- Second Generation with Media | Completed | 2019 |  |  | A | 314 | $375,000 | $4,000 | City/ County | City - $102,200/ County - $272,800 | N/A | Structural | 2016 | North Indian River Lagoon | 28.58027 | -80.80055 | 2018 | BMPTrains | yes | 269.0724 | 1726.0746
35378 | City of Titusville | North IRL | A | IR1-5 | 0.35 | 0.47 | 0.01125 | 11.3605 | 2.181 | 0.1278 | 0.024536 | 1390 | High Density Under Construction | TV-19 | ST Teresa Basin | 757.9786 | City of Titusville | Brevard County | St. Theresa Basin TMDL Improvements | 2nd generation baffle box with media. | Baffle Boxes- Second Generation with Media | Completed | 2019 |  |  | A | 314 | $375,000 | $4,000 | City/ County | City - $102,200/ County - $272,800 | N/A | Structural | 2016 | North Indian River Lagoon | 28.58027 | -80.80055 | 2018 | BMPTrains | yes | 49.26 | 45.5271
35379 | City of Titusville | North IRL | A | IR1-5 | 0.35 | 0.47 | 0.1713 | 10.7827 | 1.8541 | 1.847 | 0.3176 | 1200 | Residential, Medium Density-Two-five dwellingunits per acre | TV-19 | ST Teresa Basin | 757.9786 | City of Titusville | Brevard County | St. Theresa Basin TMDL Improvements | 2nd generation baffle box with media. | Baffle Boxes- Second Generation with Media | Completed | 2019 |  |  | A | 314 | $375,000 | $4,000 | City/ County | City - $102,200/ County - $272,800 | N/A | Structural | 2016 | North Indian River Lagoon | 28.58027 | -80.80055 | 2018 | BMPTrains | yes | 127.6892 | 693.218
35380 | City of Titusville | North IRL | A | IR1-5 | 0.35 | 0.47 | 0.0056741 | 10.7827 | 1.8541 | 0.061181 | 0.01052 | 1210 | Fixed Single Family Units | TV-19 | ST Teresa Basin | 757.9786 | City of Titusville | Brevard County | St. Theresa Basin TMDL Improvements | 2nd generation baffle box with media. | Baffle Boxes- Second Generation with Media | Completed | 2019 |  |  | A | 314 | $375,000 | $4,000 | City/ County | City - $102,200/ County - $272,800 | N/A | Structural | 2016 | North Indian River Lagoon | 28.58027 | -80.80055 | 2018 | BMPTrains | yes | 35.1072 | 22.9621
35381 | City of Titusville | North IRL | A | IR1-5 | 0.35 | 0.47 | 0.30722 | 10.7827 | 1.8541 | 3.3127 | 0.56961 | 1330 | Residential, High density; Multiple Dwelling Units, Low Rise <Two stories or less> | TV-19 | ST Teresa Basin | 757.9786 | City of Titusville | Brevard County | St. Theresa Basin TMDL Improvements | 2nd generation baffle box with media. | Baffle Boxes- Second Generation with Media | Completed | 2019 |  |  | A | 314 | $375,000 | $4,000 | City/ County | City - $102,200/ County - $272,800 | N/A | Structural | 2016 | North Indian River Lagoon | 28.58027 | -80.80055 | 2018 | BMPTrains | yes | 141.1039 | 1243.2914
35382 | City of Titusville | North IRL | A | IR1-5 | 0.35 | 0.47 | 0.13357 | 10.7827 | 1.8541 | 1.4402 | 0.24764 | 1210 | Fixed Single Family Units | TV-19 | ST Teresa Basin | 757.9786 | City of Titusville | Brevard County | St. Theresa Basin TMDL Improvements | 2nd generation baffle box with media. | Baffle Boxes- Second Generation with Media | Completed | 2019 |  |  | A | 314 | $375,000 | $4,000 | City/ County | City - $102,200/ County - $272,800 | N/A | Structural | 2016 | North Indian River Lagoon | 28.58027 | -80.80055 | 2018 | BMPTrains | yes | 100.2946 | 540.5285
35383 | City of Titusville | North IRL | A | IR1-5 | 0.35 | 0.47 | 0.22133 | 9.7974 | 1.4406 | 2.1685 | 0.31885 | 1200 | Residential, Medium Density-Two-five dwellingunits per acre | TV-19 | ST Teresa Basin | 757.9786 | City of Titusville | Brevard County | St. Theresa Basin TMDL Improvements | 2nd generation baffle box with media. | Baffle Boxes- Second Generation with Media | Completed | 2019 |  |  | A | 314 | $375,000 | $4,000 | City/ County | City - $102,200/ County - $272,800 | N/A | Structural | 2016 | North Indian River Lagoon | 28.58027 | -80.80055 | 2018 | BMPTrains | yes | 120.3044 | 895.6875
35384 | City of Titusville | North IRL | A | IR1-5 | 0.35 | 0.47 | 0.18868 | 9.7974 | 1.4406 | 1.8486 | 0.27182 | 1210 | Fixed Single Family Units | TV-19 | ST Teresa Basin | 757.9786 | City of Titusville | Brevard County | St. Theresa Basin TMDL Improvements | 2nd generation baffle box with media. | Baffle Boxes- Second Generation with Media | Completed | 2019 |  |  | A | 314 | $375,000 | $4,000 | City/ County | City - $102,200/ County - $272,800 | N/A | Structural | 2016 | North Indian River Lagoon | 28.58027 | -80.80055 | 2018 | BMPTrains | yes | 112.5966 | 763.57
35385 | City of Titusville | North IRL | A | IR1-5 | 0.35 | 0.47 | 0.0034736 | 9.7974 | 1.4406 | 0.034033 | 0.0050041 | 1210 | Fixed Single Family Units | TV-19 | ST Teresa Basin | 757.9786 | City of Titusville | Brevard County | St. Theresa Basin TMDL Improvements | 2nd generation baffle box with media. | Baffle Boxes- Second Generation with Media | Completed | 2019 |  |  | A | 314 | $375,000 | $4,000 | City/ County | City - $102,200/ County - $272,800 | N/A | Structural | 2016 | North Indian River Lagoon | 28.58027 | -80.80055 | 2018 | BMPTrains | yes | 18.2236 | 14.0574
35386 | City of Titusville | North IRL | A | IR1-5 | 0.35 | 0.47 | 0.15209 | 9.7974 | 1.4406 | 1.4901 | 0.2191 | 1210 | Fixed Single Family Units | TV-19 | ST Teresa Basin | 757.9786 | City of Titusville | Brevard County | St. Theresa Basin TMDL Improvements | 2nd generation baffle box with media. | Baffle Boxes- Second Generation with Media | Completed | 2019 |  |  | A | 314 | $375,000 | $4,000 | City/ County | City - $102,200/ County - $272,800 | N/A | Structural | 2016 | North Indian River Lagoon | 28.58027 | -80.80055 | 2018 | BMPTrains | yes | 105.7811 | 615.4912
35387 | City of Titusville | North IRL | A | IR1-5 | 0.35 | 0.47 | 0.052187 | 9.7974 | 1.4406 | 0.5113 | 0.075181 | 1210 | Fixed Single Family Units | TV-19 | ST Teresa Basin | 757.9786 | City of Titusville | Brevard County | St. Theresa Basin TMDL Improvements | 2nd generation baffle box with media. | Baffle Boxes- Second Generation with Media | Completed | 2019 |  |  | A | 314 | $375,000 | $4,000 | City/ County | City - $102,200/ County - $272,800 | N/A | Structural | 2016 | North Indian River Lagoon | 28.58027 | -80.80055 | 2018 | BMPTrains | yes | 58.9854 | 211.1939
35388 | City of Titusville | North IRL | A | IR1-5 | 0.35 | 0.47 | 0.21008 | 8.4998 | 1.2559 | 1.7856 | 0.26384 | 1300 | Residential, High Density | TV-19 | ST Teresa Basin | 757.9786 | City of Titusville | Brevard County | St. Theresa Basin TMDL Improvements | 2nd generation baffle box with media. | Baffle Boxes- Second Generation with Media | Completed | 2019 |  |  | A | 314 | $375,000 | $4,000 | City/ County | City - $102,200/ County - $272,800 | N/A | Structural | 2016 | North Indian River Lagoon | 28.58027 | -80.80055 | 2018 | BMPTrains | yes | 134.034 | 850.1472
35389 | City of Titusville | North IRL | A | IR1-5 | 0.35 | 0.47 | 0.031858 | 8.4998 | 1.2559 | 0.27079 | 0.040012 | 1210 | Fixed Single Family Units | TV-19 | ST Teresa Basin | 757.9786 | City of Titusville | Brevard County | St. Theresa Basin TMDL Improvements | 2nd generation baffle box with media. | Baffle Boxes- Second Generation with Media | Completed | 2019 |  |  | A | 314 | $375,000 | $4,000 | City/ County | City - $102,200/ County - $272,800 | N/A | Structural | 2016 | North Indian River Lagoon | 28.58027 | -80.80055 | 2018 | BMPTrains | yes | 56.8789 | 128.9267
35390 | City of Titusville | North IRL | A | IR1-5 | 0.35 | 0.47 | 0.082769 | 8.4998 | 1.2559 | 0.70351 | 0.10395 | 1210 | Fixed Single Family Units | TV-19 | ST Teresa Basin | 757.9786 | City of Titusville | Brevard County | St. Theresa Basin TMDL Improvements | 2nd generation baffle box with media. | Baffle Boxes- Second Generation with Media | Completed | 2019 |  |  | A | 314 | $375,000 | $4,000 | City/ County | City - $102,200/ County - $272,800 | N/A | Structural | 2016 | North Indian River Lagoon | 28.58027 | -80.80055 | 2018 | BMPTrains | yes | 73.4142 | 334.9527
35391 | City of Titusville | North IRL | A | IR1-5 | 0.35 | 0.47 | 0.074428 | 8.4998 | 1.2559 | 0.63262 | 0.093475 | 1210 | Fixed Single Family Units | TV-19 | ST Teresa Basin | 757.9786 | City of Titusville | Brevard County | St. Theresa Basin TMDL Improvements | 2nd generation baffle box with media. | Baffle Boxes- Second Generation with Media | Completed | 2019 |  |  | A | 314 | $375,000 | $4,000 | City/ County | City - $102,200/ County - $272,800 | N/A | Structural | 2016 | North Indian River Lagoon | 28.58027 | -80.80055 | 2018 | BMPTrains | yes | 71.4566 | 301.2
35392 | City of Titusville | North IRL | A | IR1-5 | 0.35 | 0.47 | 0.070779 | 8.4998 | 1.2559 | 0.6016 | 0.088892 | 1210 | Fixed Single Family Units | TV-19 | ST Teresa Basin | 757.9786 | City of Titusville | Brevard County | St. Theresa Basin TMDL Improvements | 2nd generation baffle box with media. | Baffle Boxes- Second Generation with Media | Completed | 2019 |  |  | A | 314 | $375,000 | $4,000 | City/ County | City - $102,200/ County - $272,800 | N/A | Structural | 2016 | North Indian River Lagoon | 28.58027 | -80.80055 | 2018 | BMPTrains | yes | 68.7832 | 286.4313
35393 | City of Titusville | North IRL | A | IR1-5 | 0.35 | 0.47 | 0.01439 | 9.748 | 1.4321 | 0.14028 | 0.020609 | 1200 | Residential, Medium Density-Two-five dwellingunits per acre | TV-19 | ST Teresa Basin | 757.9786 | City of Titusville | Brevard County | St. Theresa Basin TMDL Improvements | 2nd generation baffle box with media. | Baffle Boxes- Second Generation with Media | Completed | 2019 |  |  | A | 314 | $375,000 | $4,000 | City/ County | City - $102,200/ County - $272,800 | N/A | Structural | 2016 | North Indian River Lagoon | 28.58027 | -80.80055 | 2018 | BMPTrains | yes | 29.7016 | 58.2359
35394 | City of Titusville | North IRL | A | IR1-5 | 0.35 | 0.47 | 0.0048789 | 9.748 | 1.4321 | 0.047559 | 0.0069871 | 1210 | Fixed Single Family Units | TV-19 | ST Teresa Basin | 757.9786 | City of Titusville | Brevard County | St. Theresa Basin TMDL Improvements | 2nd generation baffle box with media. | Baffle Boxes- Second Generation with Media | Completed | 2019 |  |  | A | 314 | $375,000 | $4,000 | City/ County | City - $102,200/ County - $272,800 | N/A | Structural | 2016 | North Indian River Lagoon | 28.58027 | -80.80055 | 2018 | BMPTrains | yes | 21.832 | 19.7442
35395 | City of Titusville | North IRL | A | IR1-5 | 0.35 | 0.47 | 0.19066 | 8.2437 | 1.1576 | 1.5717 | 0.22071 | 1200 | Residential, Medium Density-Two-five dwellingunits per acre | TV-19 | ST Teresa Basin | 757.9786 | City of Titusville | Brevard County | St. Theresa Basin TMDL Improvements | 2nd generation baffle box with media. | Baffle Boxes- Second Generation with Media | Completed | 2019 |  |  | A | 314 | $375,000 | $4,000 | City/ County | City - $102,200/ County - $272,800 | N/A | Structural | 2016 | North Indian River Lagoon | 28.58027 | -80.80055 | 2018 | BMPTrains | yes | 132.3018 | 771.5559
35396 | City of Titusville | North IRL | A | IR1-5 | 0.35 | 0.47 | 0.029228 | 8.2437 | 1.1576 | 0.24095 | 0.033835 | 1210 | Fixed Single Family Units | TV-19 | ST Teresa Basin | 757.9786 | City of Titusville | Brevard County | St. Theresa Basin TMDL Improvements | 2nd generation baffle box with media. | Baffle Boxes- Second Generation with Media | Completed | 2019 |  |  | A | 314 | $375,000 | $4,000 | City/ County | City - $102,200/ County - $272,800 | N/A | Structural | 2016 | North Indian River Lagoon | 28.58027 | -80.80055 | 2018 | BMPTrains | yes | 47.4684 | 118.2819
35397 | City of Titusville | North IRL | A | IR1-5 | 0.35 | 0.47 | 0.00070421 | 8.2437 | 1.1576 | 0.0058053 | 0.00081521 | 1210 | Fixed Single Family Units | TV-19 | ST Teresa Basin | 757.9786 | City of Titusville | Brevard County | St. Theresa Basin TMDL Improvements | 2nd generation baffle box with media. | Baffle Boxes- Second Generation with Media | Completed | 2019 |  |  | A | 314 | $375,000 | $4,000 | City/ County | City - $102,200/ County - $272,800 | N/A | Structural | 2016 | North Indian River Lagoon | 28.58027 | -80.80055 | 2018 | BMPTrains | yes | 12.594 | 2.8498
35398 | City of Titusville | North IRL | A | IR1-5 | 0.35 | 0.47 | 0.051735 | 8.2437 | 1.1576 | 0.42648 | 0.05989 | 1210 | Fixed Single Family Units | TV-19 | ST Teresa Basin | 757.9786 | City of Titusville | Brevard County | St. Theresa Basin TMDL Improvements | 2nd generation baffle box with media. | Baffle Boxes- Second Generation with Media | Completed | 2019 |  |  | A | 314 | $375,000 | $4,000 | City/ County | City - $102,200/ County - $272,800 | N/A | Structural | 2016 | North Indian River Lagoon | 28.58027 | -80.80055 | 2018 | BMPTrains | yes | 57.9208 | 209.3627
35399 | City of Titusville | North IRL | A | IR1-5 | 0.35 | 0.47 | 0.087883 | 8.2437 | 1.1576 | 0.72448 | 0.10174 | 1210 | Fixed Single Family Units | TV-19 | ST Teresa Basin | 757.9786 | City of Titusville | Brevard County | St. Theresa Basin TMDL Improvements | 2nd generation baffle box with media. | Baffle Boxes- Second Generation with Media | Completed | 2019 |  |  | A | 314 | $375,000 | $4,000 | City/ County | City - $102,200/ County - $272,800 | N/A | Structural | 2016 | North Indian River Lagoon | 28.58027 | -80.80055 | 2018 | BMPTrains | yes | 76.4371 | 355.6517
35400 | City of Titusville | North IRL | A | IR1-5 | 0.35 | 0.47 | 0.041384 | 8.2437 | 1.1576 | 0.34116 | 0.047907 | 1210 | Fixed Single Family Units | TV-19 | ST Teresa Basin | 757.9786 | City of Titusville | Brevard County | St. Theresa Basin TMDL Improvements | 2nd generation baffle box with media. | Baffle Boxes- Second Generation with Media | Completed | 2019 |  |  | A | 314 | $375,000 | $4,000 | City/ County | City - $102,200/ County - $272,800 | N/A | Structural | 2016 | North Indian River Lagoon | 28.58027 | -80.80055 | 2018 | BMPTrains | yes | 53.781 | 167.4744
35401 | City of Titusville | North IRL | A | IR1-5 | 0.35 | 0.47 | 0.10196 | 8.2437 | 1.1576 | 0.84052 | 0.11803 | 1210 | Fixed Single Family Units | TV-19 | ST Teresa Basin | 757.9786 | City of Titusville | Brevard County | St. Theresa Basin TMDL Improvements | 2nd generation baffle box with media. | Baffle Boxes- Second Generation with Media | Completed | 2019 |  |  | A | 314 | $375,000 | $4,000 | City/ County | City - $102,200/ County - $272,800 | N/A | Structural | 2016 | North Indian River Lagoon | 28.58027 | -80.80055 | 2018 | BMPTrains | yes | 82.97 | 412.615
35402 | City of Titusville | North IRL | A | IR1-5 | 0.35 | 0.47 | 0.10962 | 8.2437 | 1.1576 | 0.90371 | 0.1269 | 1210 | Fixed Single Family Units | TV-19 | ST Teresa Basin | 757.9786 | City of Titusville | Brevard County | St. Theresa Basin TMDL Improvements | 2nd generation baffle box with media. | Baffle Boxes- Second Generation with Media | Completed | 2019 |  |  | A | 314 | $375,000 | $4,000 | City/ County | City - $102,200/ County - $272,800 | N/A | Structural | 2016 | North Indian River Lagoon | 28.58027 | -80.80055 | 2018 | BMPTrains | yes | 86.065 | 443.6319
35403 | City of Titusville | North IRL | A | IR1-5 | 0.35 | 0.47 | 8.2482e-05 | 8.2437 | 1.1576 | 0.00067996 | 9.5484e-05 | 1210 | Fixed Single Family Units | TV-19 | ST Teresa Basin | 757.9786 | City of Titusville | Brevard County | St. Theresa Basin TMDL Improvements | 2nd generation baffle box with media. | Baffle Boxes- Second Generation with Media | Completed | 2019 |  |  | A | 314 | $375,000 | $4,000 | City/ County | City - $102,200/ County - $272,800 | N/A | Structural | 2016 | North Indian River Lagoon | 28.58027 | -80.80055 | 2018 | BMPTrains | yes | 4.251 | 0.33379
35404 | City of Titusville | North IRL | A | IR1-5 | 0.35 | 0.47 | 0.0045079 | 8.2437 | 1.1576 | 0.037162 | 0.0052185 | 1210 | Fixed Single Family Units | TV-19 | ST Teresa Basin | 757.9786 | City of Titusville | Brevard County | St. Theresa Basin TMDL Improvements | 2nd generation baffle box with media. | Baffle Boxes- Second Generation with Media | Completed | 2019 |  |  | A | 314 | $375,000 | $4,000 | City/ County | City - $102,200/ County - $272,800 | N/A | Structural | 2016 | North Indian River Lagoon | 28.58027 | -80.80055 | 2018 | BMPTrains | yes | 31.8637 | 18.2428
35405 | City of Titusville | North IRL | A | IR1-5 | 0.35 | 0.47 | 0.19347 | 7.994 | 1.0255 | 1.5466 | 0.19839 | 1200 | Residential, Medium Density-Two-five dwellingunits per acre | TV-19 | ST Teresa Basin | 757.9786 | City of Titusville | Brevard County | St. Theresa Basin TMDL Improvements | 2nd generation baffle box with media. | Baffle Boxes- Second Generation with Media | Completed | 2019 |  |  | A | 314 | $375,000 | $4,000 | City/ County | City - $102,200/ County - $272,800 | N/A | Structural | 2016 | North Indian River Lagoon | 28.58027 | -80.80055 | 2018 | BMPTrains | yes | 133.7603 | 782.9484
35406 | Natural Lands | North IRL | A | IR1-5 | 0.35 | 0.47 | 0.21933 | 7.994 | 1.0255 | 1.7533 | 0.22491 | 4110 | Pine flatwoods | TV-19 | ST Teresa Basin | 757.9786 | City of Titusville | Brevard County | St. Theresa Basin TMDL Improvements | 2nd generation baffle box with media. | Baffle Boxes- Second Generation with Media | Completed | 2019 |  |  | A | 314 | $375,000 | $4,000 | City/ County | City - $102,200/ County - $272,800 | N/A | Structural | 2016 | North Indian River Lagoon | 28.58027 | -80.80055 | 2018 | BMPTrains | yes | 135.5338 | 887.5776
35407 | City of Titusville | North IRL | A | IR1-5 | 0.35 | 0.47 | 0.0071779 | 7.994 | 1.0255 | 0.05738 | 0.0073605 | 1210 | Fixed Single Family Units | TV-19 | ST Teresa Basin | 757.9786 | City of Titusville | Brevard County | St. Theresa Basin TMDL Improvements | 2nd generation baffle box with media. | Baffle Boxes- Second Generation with Media | Completed | 2019 |  |  | A | 314 | $375,000 | $4,000 | City/ County | City - $102,200/ County - $272,800 | N/A | Structural | 2016 | North Indian River Lagoon | 28.58027 | -80.80055 | 2018 | BMPTrains | yes | 47.2785 | 29.0478
35408 | City of Titusville | North IRL | A | IR1-5 | 0.35 | 0.47 | 0.0067667 | 7.994 | 1.0255 | 0.054093 | 0.0069389 | 1210 | Fixed Single Family Units | TV-19 | ST Teresa Basin | 757.9786 | City of Titusville | Brevard County | St. Theresa Basin TMDL Improvements | 2nd generation baffle box with media. | Baffle Boxes- Second Generation with Media | Completed | 2019 |  |  | A | 314 | $375,000 | $4,000 | City/ County | City - $102,200/ County - $272,800 | N/A | Structural | 2016 | North Indian River Lagoon | 28.58027 | -80.80055 | 2018 | BMPTrains | yes | 38.9731 | 27.3837
35409 | City of Titusville | North IRL | A | IR1-5 | 0.35 | 0.47 | 0.10318 | 7.994 | 1.0255 | 0.82482 | 0.10581 | 1210 | Fixed Single Family Units | TV-19 | ST Teresa Basin | 757.9786 | City of Titusville | Brevard County | St. Theresa Basin TMDL Improvements | 2nd generation baffle box with media. | Baffle Boxes- Second Generation with Media | Completed | 2019 |  |  | A | 314 | $375,000 | $4,000 | City/ County | City - $102,200/ County - $272,800 | N/A | Structural | 2016 | North Indian River Lagoon | 28.58027 | -80.80055 | 2018 | BMPTrains | yes | 83.5372 | 417.5523
35410 | City of Titusville | North IRL | A | IR1-5 | 0.35 | 0.47 | 0.00022021 | 7.994 | 1.0255 | 0.0017604 | 0.00022582 | 1210 | Fixed Single Family Units | TV-19 | ST Teresa Basin | 757.9786 | City of Titusville | Brevard County | St. Theresa Basin TMDL Improvements | 2nd generation baffle box with media. | Baffle Boxes- Second Generation with Media | Completed | 2019 |  |  | A | 314 | $375,000 | $4,000 | City/ County | City - $102,200/ County - $272,800 | N/A | Structural | 2016 | North Indian River Lagoon | 28.58027 | -80.80055 | 2018 | BMPTrains | yes | 9.7059 | 0.89117
35411 | City of Titusville | North IRL | A | IR1-5 | 0.35 | 0.47 | 0.087623 | 7.994 | 1.0255 | 0.70046 | 0.089853 | 1210 | Fixed Single Family Units | TV-19 | ST Teresa Basin | 757.9786 | City of Titusville | Brevard County | St. Theresa Basin TMDL Improvements | 2nd generation baffle box with media. | Baffle Boxes- Second Generation with Media | Completed | 2019 |  |  | A | 314 | $375,000 | $4,000 | City/ County | City - $102,200/ County - $272,800 | N/A | Structural | 2016 | North Indian River Lagoon | 28.58027 | -80.80055 | 2018 | BMPTrains | yes | 77.1885 | 354.599
35412 | City of Titusville | North IRL | A | IR1-5 | 0.35 | 0.47 | 0.043636 | 9.8263 | 1.4458 | 0.42879 | 0.063091 | 1200 | Residential, Medium Density-Two-five dwellingunits per acre | TV-19 | ST Teresa Basin | 757.9786 | City of Titusville | Brevard County | St. Theresa Basin TMDL Improvements | 2nd generation baffle box with media. | Baffle Boxes- Second Generation with Media | Completed | 2019 |  |  | A | 314 | $375,000 | $4,000 | City/ County | City - $102,200/ County - $272,800 | N/A | Structural | 2016 | North Indian River Lagoon | 28.58027 | -80.80055 | 2018 | BMPTrains | yes | 87.334 | 176.5901
35413 | City of Titusville | North IRL | A | IR1-5 | 0.35 | 0.47 | 0.0036638 | 9.8263 | 1.4458 | 0.036001 | 0.0052972 | 1210 | Fixed Single Family Units | TV-19 | ST Teresa Basin | 757.9786 | City of Titusville | Brevard County | St. Theresa Basin TMDL Improvements | 2nd generation baffle box with media. | Baffle Boxes- Second Generation with Media | Completed | 2019 |  |  | A | 314 | $375,000 | $4,000 | City/ County | City - $102,200/ County - $272,800 | N/A | Structural | 2016 | North Indian River Lagoon | 28.58027 | -80.80055 | 2018 | BMPTrains | yes | 24.1494 | 14.8268
35414 | City of Titusville | North IRL | A | IR1-5 | 0.35 | 0.47 | 0.091524 | 9.8263 | 1.4458 | 0.89935 | 0.13233 | 1210 | Fixed Single Family Units | TV-19 | ST Teresa Basin | 757.9786 | City of Titusville | Brevard County | St. Theresa Basin TMDL Improvements | 2nd generation baffle box with media. | Baffle Boxes- Second Generation with Media | Completed | 2019 |  |  | A | 314 | $375,000 | $4,000 | City/ County | City - $102,200/ County - $272,800 | N/A | Structural | 2016 | North Indian River Lagoon | 28.58027 | -80.80055 | 2018 | BMPTrains | yes | 98.9937 | 370.3848
35415 | City of Titusville | North IRL | A | IR1-5 | 0.35 | 0.47 | 0.30322 | 9.8263 | 1.4458 | 2.9796 | 0.43841 | 1210 | Fixed Single Family Units | TV-19 | ST Teresa Basin | 757.9786 | City of Titusville | Brevard County | St. Theresa Basin TMDL Improvements | 2nd generation baffle box with media. | Baffle Boxes- Second Generation with Media | Completed | 2019 |  |  | A | 314 | $375,000 | $4,000 | City/ County | City - $102,200/ County - $272,800 | N/A | Structural | 2016 | North Indian River Lagoon | 28.58027 | -80.80055 | 2018 | BMPTrains | yes | 141.1579 | 1227.0936
35416 | City of Titusville | North IRL | A | IR1-5 | 0.35 | 0.47 | 0.062235 | 9.8263 | 1.4458 | 0.61154 | 0.089981 | 1210 | Fixed Single Family Units | TV-19 | ST Teresa Basin | 757.9786 | City of Titusville | Brevard County | St. Theresa Basin TMDL Improvements | 2nd generation baffle box with media. | Baffle Boxes- Second Generation with Media | Completed | 2019 |  |  | A | 314 | $375,000 | $4,000 | City/ County | City - $102,200/ County - $272,800 | N/A | Structural | 2016 | North Indian River Lagoon | 28.58027 | -80.80055 | 2018 | BMPTrains | yes | 89.7614 | 251.8564
35417 | City of Titusville | North IRL | A | IR1-5 | 0.35 | 0.47 | 0.011039 | 9.8263 | 1.4458 | 0.10848 | 0.015961 | 1210 | Fixed Single Family Units | TV-19 | ST Teresa Basin | 757.9786 | City of Titusville | Brevard County | St. Theresa Basin TMDL Improvements | 2nd generation baffle box with media. | Baffle Boxes- Second Generation with Media | Completed | 2019 |  |  | A | 314 | $375,000 | $4,000 | City/ County | City - $102,200/ County - $272,800 | N/A | Structural | 2016 | North Indian River Lagoon | 28.58027 | -80.80055 | 2018 | BMPTrains | yes | 33.682 | 44.6743
35418 | City of Titusville | North IRL | A | IR1-5 | 0.35 | 0.47 | 0.10244 | 9.8263 | 1.4458 | 1.0066 | 0.14812 | 1210 | Fixed Single Family Units | TV-19 | ST Teresa Basin | 757.9786 | City of Titusville | Brevard County | St. Theresa Basin TMDL Improvements | 2nd generation baffle box with media. | Baffle Boxes- Second Generation with Media | Completed | 2019 |  |  | A | 314 | $375,000 | $4,000 | City/ County | City - $102,200/ County - $272,800 | N/A | Structural | 2016 | North Indian River Lagoon | 28.58027 | -80.80055 | 2018 | BMPTrains | yes | 98.6007 | 414.574
35419 | City of Titusville | North IRL | A | IR1-5 | 0.35 | 0.47 | 0.17785 | 9.7685 | 1.44 | 1.7373 | 0.25609 | 1200 | Residential, Medium Density-Two-five dwellingunits per acre | TV-19 | ST Teresa Basin | 757.9786 | City of Titusville | Brevard County | St. Theresa Basin TMDL Improvements | 2nd generation baffle box with media. | Baffle Boxes- Second Generation with Media | Completed | 2019 |  |  | A | 314 | $375,000 | $4,000 | City/ County | City - $102,200/ County - $272,800 | N/A | Structural | 2016 | North Indian River Lagoon | 28.58027 | -80.80055 | 2018 | BMPTrains | yes | 127.9793 | 719.7166
35420 | Agricultural Lands | North IRL | A | IR1-5 | 0.35 | 0.47 | 0.037887 | 9.7685 | 1.44 | 0.3701 | 0.054556 | 3300 | Mixed Rangeland | TV-19 | ST Teresa Basin | 757.9786 | City of Titusville | Brevard County | St. Theresa Basin TMDL Improvements | 2nd generation baffle box with media. | Baffle Boxes- Second Generation with Media | Completed | 2019 |  |  | A | 314 | $375,000 | $4,000 | City/ County | City - $102,200/ County - $272,800 | N/A | Structural | 2016 | North Indian River Lagoon | 28.58027 | -80.80055 | 2018 | BMPTrains | yes | 104.7702 | 153.3235
35421 | City of Titusville | North IRL | A | IR1-5 | 0.35 | 0.47 | 0.10795 | 9.7685 | 1.44 | 1.0545 | 0.15544 | 1210 | Fixed Single Family Units | TV-19 | ST Teresa Basin | 757.9786 | City of Titusville | Brevard County | St. Theresa Basin TMDL Improvements | 2nd generation baffle box with media. | Baffle Boxes- Second Generation with Media | Completed | 2019 |  |  | A | 314 | $375,000 | $4,000 | City/ County | City - $102,200/ County - $272,800 | N/A | Structural | 2016 | North Indian River Lagoon | 28.58027 | -80.80055 | 2018 | BMPTrains | yes | 87.1021 | 436.8402
35422 | City of Titusville | North IRL | A | IR1-5 | 0.35 | 0.47 | 0.0022309 | 9.7685 | 1.44 | 0.021792 | 0.0032124 | 1210 | Fixed Single Family Units | TV-19 | ST Teresa Basin | 757.9786 | City of Titusville | Brevard County | St. Theresa Basin TMDL Improvements | 2nd generation baffle box with media. | Baffle Boxes- Second Generation with Media | Completed | 2019 |  |  | A | 314 | $375,000 | $4,000 | City/ County | City - $102,200/ County - $272,800 | N/A | Structural | 2016 | North Indian River Lagoon | 28.58027 | -80.80055 | 2018 | BMPTrains | yes | 15.2639 | 9.0281
35423 | City of Titusville | North IRL | A | IR1-5 | 0.35 | 0.47 | 0.11886 | 9.7685 | 1.44 | 1.1611 | 0.17116 | 1210 | Fixed Single Family Units | TV-19 | ST Teresa Basin | 757.9786 | City of Titusville | Brevard County | St. Theresa Basin TMDL Improvements | 2nd generation baffle box with media. | Baffle Boxes- Second Generation with Media | Completed | 2019 |  |  | A | 314 | $375,000 | $4,000 | City/ County | City - $102,200/ County - $272,800 | N/A | Structural | 2016 | North Indian River Lagoon | 28.58027 | -80.80055 | 2018 | BMPTrains | yes | 106.9623 | 481.0135
35424 | City of Titusville | North IRL | A | IR1-5 | 0.35 | 0.47 | 0.17299 | 9.7685 | 1.44 | 1.6899 | 0.2491 | 1210 | Fixed Single Family Units | TV-19 | ST Teresa Basin | 757.9786 | City of Titusville | Brevard County | St. Theresa Basin TMDL Improvements | 2nd generation baffle box with media. | Baffle Boxes- Second Generation with Media | Completed | 2019 |  |  | A | 314 | $375,000 | $4,000 | City/ County | City - $102,200/ County - $272,800 | N/A | Structural | 2016 | North Indian River Lagoon | 28.58027 | -80.80055 | 2018 | BMPTrains | yes | 121.1433 | 700.078
35425 | City of Titusville | North IRL | A | IR1-5 | 0.35 | 0.47 | 0.19001 | 8.3599 | 1.1779 | 1.5885 | 0.22381 | 1200 | Residential, Medium Density-Two-five dwellingunits per acre | TV-19 | ST Teresa Basin | 757.9786 | City of Titusville | Brevard County | St. Theresa Basin TMDL Improvements | 2nd generation baffle box with media. | Baffle Boxes- Second Generation with Media | Completed | 2019 |  |  | A | 314 | $375,000 | $4,000 | City/ County | City - $102,200/ County - $272,800 | N/A | Structural | 2016 | North Indian River Lagoon | 28.58027 | -80.80055 | 2018 | BMPTrains | yes | 135.9948 | 768.9409
35426 | City of Titusville | North IRL | A | IR1-5 | 0.35 | 0.47 | 0.010123 | 8.3599 | 1.1779 | 0.084628 | 0.011924 | 1210 | Fixed Single Family Units | TV-19 | ST Teresa Basin | 757.9786 | City of Titusville | Brevard County | St. Theresa Basin TMDL Improvements | 2nd generation baffle box with media. | Baffle Boxes- Second Generation with Media | Completed | 2019 |  |  | A | 314 | $375,000 | $4,000 | City/ County | City - $102,200/ County - $272,800 | N/A | Structural | 2016 | North Indian River Lagoon | 28.58027 | -80.80055 | 2018 | BMPTrains | yes | 43.8864 | 40.9663
35427 | City of Titusville | North IRL | A | IR1-5 | 0.35 | 0.47 | 0.1299 | 8.3599 | 1.1779 | 1.086 | 0.15301 | 1210 | Fixed Single Family Units | TV-19 | ST Teresa Basin | 757.9786 | City of Titusville | Brevard County | St. Theresa Basin TMDL Improvements | 2nd generation baffle box with media. | Baffle Boxes- Second Generation with Media | Completed | 2019 |  |  | A | 314 | $375,000 | $4,000 | City/ County | City - $102,200/ County - $272,800 | N/A | Structural | 2016 | North Indian River Lagoon | 28.58027 | -80.80055 | 2018 | BMPTrains | yes | 92.431 | 525.7043
35428 | City of Titusville | North IRL | A | IR1-5 | 0.35 | 0.47 | 0.1047 | 8.3599 | 1.1779 | 0.87526 | 0.12332 | 1210 | Fixed Single Family Units | TV-19 | ST Teresa Basin | 757.9786 | City of Titusville | Brevard County | St. Theresa Basin TMDL Improvements | 2nd generation baffle box with media. | Baffle Boxes- Second Generation with Media | Completed | 2019 |  |  | A | 314 | $375,000 | $4,000 | City/ County | City - $102,200/ County - $272,800 | N/A | Structural | 2016 | North Indian River Lagoon | 28.58027 | -80.80055 | 2018 | BMPTrains | yes | 85.9515 | 423.693
35429 | City of Titusville | North IRL | A | IR1-5 | 0.35 | 0.47 | 0.11337 | 8.3599 | 1.1779 | 0.94776 | 0.13353 | 1210 | Fixed Single Family Units | TV-19 | ST Teresa Basin | 757.9786 | City of Titusville | Brevard County | St. Theresa Basin TMDL Improvements | 2nd generation baffle box with media. | Baffle Boxes- Second Generation with Media | Completed | 2019 |  |  | A | 314 | $375,000 | $4,000 | City/ County | City - $102,200/ County - $272,800 | N/A | Structural | 2016 | North Indian River Lagoon | 28.58027 | -80.80055 | 2018 | BMPTrains | yes | 85.7133 | 458.789
35430 | City of Titusville | North IRL | A | IR1-5 | 0.35 | 0.47 | 0.069661 | 8.3599 | 1.1779 | 0.58236 | 0.082051 | 1210 | Fixed Single Family Units | TV-19 | ST Teresa Basin | 757.9786 | City of Titusville | Brevard County | St. Theresa Basin TMDL Improvements | 2nd generation baffle box with media. | Baffle Boxes- Second Generation with Media | Completed | 2019 |  |  | A | 314 | $375,000 | $4,000 | City/ County | City - $102,200/ County - $272,800 | N/A | Structural | 2016 | North Indian River Lagoon | 28.58027 | -80.80055 | 2018 | BMPTrains | yes | 68.4894 | 281.9064
35431 | Agricultural Lands | North IRL | A | IR1-5 | 0.35 | 0.47 | 0.11237 | 0 | 0 | 0 | 0 | 3300 | Mixed Rangeland | TV-19 | ST Teresa Basin | 757.9786 | City of Titusville | Brevard County | St. Theresa Basin TMDL Improvements | 2nd generation baffle box with media. | Baffle Boxes- Second Generation with Media | Completed | 2019 |  |  | A | 314 | $375,000 | $4,000 | City/ County | City - $102,200/ County - $272,800 | N/A | Structural | 2016 | North Indian River Lagoon | 28.58027 | -80.80055 | 2018 | BMPTrains | yes | 145.3192 | 454.7289
35432 | Natural Lands | North IRL | A | IR1-5 | 0.35 | 0.47 | 0.39218 | 0 | 0 | 0 | 0 | 5300 | Reservoirs | TV-19 | ST Teresa Basin | 757.9786 | City of Titusville | Brevard County | St. Theresa Basin TMDL Improvements | 2nd generation baffle box with media. | Baffle Boxes- Second Generation with Media | Completed | 2019 |  |  | A | 314 | $375,000 | $4,000 | City/ County | City - $102,200/ County - $272,800 | N/A | Structural | 2016 | North Indian River Lagoon | 28.58027 | -80.80055 | 2018 | BMPTrains | yes | 170.3897 | 1587.0806
35433 | Natural Lands | North IRL | A | IR1-5 | 0.35 | 0.47 | 0.11322 | 0 | 0 | 0 | 0 | 6460 | Mixed scrub-shrub wetland | TV-19 | ST Teresa Basin | 757.9786 | City of Titusville | Brevard County | St. Theresa Basin TMDL Improvements | 2nd generation baffle box with media. | Baffle Boxes- Second Generation with Media | Completed | 2019 |  |  | A | 314 | $375,000 | $4,000 | City/ County | City - $102,200/ County - $272,800 | N/A | Structural | 2016 | North Indian River Lagoon | 28.58027 | -80.80055 | 2018 | BMPTrains | yes | 121.5859 | 458.1905
35434 | City of Titusville | North IRL | A | IR1-5 | 0.35 | 0.47 | 0.0082075 | 7.6296 | 1.1051 | 0.062619 | 0.0090702 | 1210 | Fixed Single Family Units | TV-19 | ST Teresa Basin | 757.9786 | City of Titusville | Brevard County | St. Theresa Basin TMDL Improvements | 2nd generation baffle box with media. | Baffle Boxes- Second Generation with Media | Completed | 2019 |  |  | A | 314 | $375,000 | $4,000 | City/ County | City - $102,200/ County - $272,800 | N/A | Structural | 2016 | North Indian River Lagoon | 28.58027 | -80.80055 | 2018 | BMPTrains | yes | 32.2445 | 33.2144
35435 | City of Titusville | North IRL | A | IR1-5 | 0.35 | 0.47 | 0.089386 | 9.7909 | 1.4383 | 0.87517 | 0.12856 | 1200 | Residential, Medium Density-Two-five dwellingunits per acre | TV-19 | ST Teresa Basin | 757.9786 | City of Titusville | Brevard County | St. Theresa Basin TMDL Improvements | 2nd generation baffle box with media. | Baffle Boxes- Second Generation with Media | Completed | 2019 |  |  | A | 314 | $375,000 | $4,000 | City/ County | City - $102,200/ County - $272,800 | N/A | Structural | 2016 | North Indian River Lagoon | 28.58027 | -80.80055 | 2018 | BMPTrains | yes | 114.4185 | 361.7331
35436 | City of Titusville | North IRL | A | IR1-5 | 0.35 | 0.47 | 0.055006 | 9.7909 | 1.4383 | 0.53855 | 0.079114 | 1200 | Residential, Medium Density-Two-five dwellingunits per acre | TV-19 | ST Teresa Basin | 757.9786 | City of Titusville | Brevard County | St. Theresa Basin TMDL Improvements | 2nd generation baffle box with media. | Baffle Boxes- Second Generation with Media | Completed | 2019 |  |  | A | 314 | $375,000 | $4,000 | City/ County | City - $102,200/ County - $272,800 | N/A | Structural | 2016 | North Indian River Lagoon | 28.58027 | -80.80055 | 2018 | BMPTrains | yes | 81.647 | 222.6006
35437 | City of Titusville | North IRL | A | IR1-5 | 0.35 | 0.47 | 0.030113 | 9.7909 | 1.4383 | 0.29484 | 0.043312 | 1210 | Fixed Single Family Units | TV-19 | ST Teresa Basin | 757.9786 | City of Titusville | Brevard County | St. Theresa Basin TMDL Improvements | 2nd generation baffle box with media. | Baffle Boxes- Second Generation with Media | Completed | 2019 |  |  | A | 314 | $375,000 | $4,000 | City/ County | City - $102,200/ County - $272,800 | N/A | Structural | 2016 | North Indian River Lagoon | 28.58027 | -80.80055 | 2018 | BMPTrains | yes | 45.3148 | 121.8649
35438 | City of Titusville | North IRL | A | IR1-5 | 0.35 | 0.47 | 0.21664 | 9.7909 | 1.4383 | 2.1211 | 0.31159 | 1210 | Fixed Single Family Units | TV-19 | ST Teresa Basin | 757.9786 | City of Titusville | Brevard County | St. Theresa Basin TMDL Improvements | 2nd generation baffle box with media. | Baffle Boxes- Second Generation with Media | Completed | 2019 |  |  | A | 314 | $375,000 | $4,000 | City/ County | City - $102,200/ County - $272,800 | N/A | Structural | 2016 | North Indian River Lagoon | 28.58027 | -80.80055 | 2018 | BMPTrains | yes | 119.7701 | 876.7
35439 | City of Titusville | North IRL | A | IR1-5 | 0.35 | 0.47 | 0.059406 | 9.7909 | 1.4383 | 0.58164 | 0.085443 | 1210 | Fixed Single Family Units | TV-19 | ST Teresa Basin | 757.9786 | City of Titusville | Brevard County | St. Theresa Basin TMDL Improvements | 2nd generation baffle box with media. | Baffle Boxes- Second Generation with Media | Completed | 2019 |  |  | A | 314 | $375,000 | $4,000 | City/ County | City - $102,200/ County - $272,800 | N/A | Structural | 2016 | North Indian River Lagoon | 28.58027 | -80.80055 | 2018 | BMPTrains | yes | 74.7034 | 240.4074
35440 | City of Titusville | North IRL | A | IR1-5 | 0.35 | 0.47 | 0.15345 | 9.7909 | 1.4383 | 1.5024 | 0.22071 | 1210 | Fixed Single Family Units | TV-19 | ST Teresa Basin | 757.9786 | City of Titusville | Brevard County | St. Theresa Basin TMDL Improvements | 2nd generation baffle box with media. | Baffle Boxes- Second Generation with Media | Completed | 2019 |  |  | A | 314 | $375,000 | $4,000 | City/ County | City - $102,200/ County - $272,800 | N/A | Structural | 2016 | North Indian River Lagoon | 28.58027 | -80.80055 | 2018 | BMPTrains | yes | 104.8858 | 621.0062
35441 | City of Titusville | North IRL | A | IR1-5 | 0.35 | 0.47 | 0.013761 | 9.7909 | 1.4383 | 0.13473 | 0.019792 | 1210 | Fixed Single Family Units | TV-19 | ST Teresa Basin | 757.9786 | City of Titusville | Brevard County | St. Theresa Basin TMDL Improvements | 2nd generation baffle box with media. | Baffle Boxes- Second Generation with Media | Completed | 2019 |  |  | A | 314 | $375,000 | $4,000 | City/ County | City - $102,200/ County - $272,800 | N/A | Structural | 2016 | North Indian River Lagoon | 28.58027 | -80.80055 | 2018 | BMPTrains | yes | 29.8979 | 55.6878
35442 | City of Titusville | North IRL | A | IR1-5 | 0.35 | 0.47 | 0.61776 | 4.2025 | 0.4405 | 2.5962 | 0.27212 | 7400 | Disturbed land | TV-19 | ST Teresa Basin | 757.9786 | City of Titusville | Brevard County | St. Theresa Basin TMDL Improvements | 2nd generation baffle box with media. | Baffle Boxes- Second Generation with Media | Completed | 2019 |  |  | A | 314 | $375,000 | $4,000 | City/ County | City - $102,200/ County - $272,800 | N/A | Structural | 2016 | North Indian River Lagoon | 28.58027 | -80.80055 | 2018 | BMPTrains | yes | 200 | 2500
35443 | City of Titusville | North IRL | A | IR1-5 | 0.35 | 0.47 | 0.28396 | 9.5853 | 1.4227 | 2.7218 | 0.40398 | 1200 | Residential, Medium Density-Two-five dwellingunits per acre | TV-19 | ST Teresa Basin | 757.9786 | City of Titusville | Brevard County | St. Theresa Basin TMDL Improvements | 2nd generation baffle box with media. | Baffle Boxes- Second Generation with Media | Completed | 2019 |  |  | A | 314 | $375,000 | $4,000 | City/ County | City - $102,200/ County - $272,800 | N/A | Structural | 2016 | North Indian River Lagoon | 28.58027 | -80.80055 | 2018 | BMPTrains | yes | 178.913 | 1149.1259
35444 | City of Titusville | North IRL | A | IR1-5 | 0.35 | 0.47 | 0.0020354 | 9.5853 | 1.4227 | 0.01951 | 0.0028958 | 1300 | Residential, High Density | TV-19 | ST Teresa Basin | 757.9786 | City of Titusville | Brevard County | St. Theresa Basin TMDL Improvements | 2nd generation baffle box with media. | Baffle Boxes- Second Generation with Media | Completed | 2019 |  |  | A | 314 | $375,000 | $4,000 | City/ County | City - $102,200/ County - $272,800 | N/A | Structural | 2016 | North Indian River Lagoon | 28.58027 | -80.80055 | 2018 | BMPTrains | yes | 31.5643 | 8.2372
35445 | City of Titusville | North IRL | A | IR1-5 | 0.35 | 0.47 | 0.011512 | 9.5853 | 1.4227 | 0.11035 | 0.016378 | 1330 | Residential, High density; Multiple Dwelling Units, Low Rise <Two stories or less> | TV-19 | ST Teresa Basin | 757.9786 | City of Titusville | Brevard County | St. Theresa Basin TMDL Improvements | 2nd generation baffle box with media. | Baffle Boxes- Second Generation with Media | Completed | 2019 |  |  | A | 314 | $375,000 | $4,000 | City/ County | City - $102,200/ County - $272,800 | N/A | Structural | 2016 | North Indian River Lagoon | 28.58027 | -80.80055 | 2018 | BMPTrains | yes | 27.4983 | 46.5887
35446 | City of Titusville | North IRL | A | IR1-5 | 0.35 | 0.47 | 0.045739 | 9.5853 | 1.4227 | 0.43843 | 0.065072 | 1330 | Residential, High density; Multiple Dwelling Units, Low Rise <Two stories or less> | TV-19 | ST Teresa Basin | 757.9786 | City of Titusville | Brevard County | St. Theresa Basin TMDL Improvements | 2nd generation baffle box with media. | Baffle Boxes- Second Generation with Media | Completed | 2019 |  |  | A | 314 | $375,000 | $4,000 | City/ County | City - $102,200/ County - $272,800 | N/A | Structural | 2016 | North Indian River Lagoon | 28.58027 | -80.80055 | 2018 | BMPTrains | yes | 61.1019 | 185.101
35447 | City of Titusville | North IRL | A | IR1-5 | 0.35 | 0.47 | 0.050218 | 9.5853 | 1.4227 | 0.48136 | 0.071444 | 1330 | Residential, High density; Multiple Dwelling Units, Low Rise <Two stories or less> | TV-19 | ST Teresa Basin | 757.9786 | City of Titusville | Brevard County | St. Theresa Basin TMDL Improvements | 2nd generation baffle box with media. | Baffle Boxes- Second Generation with Media | Completed | 2019 |  |  | A | 314 | $375,000 | $4,000 | City/ County | City - $102,200/ County - $272,800 | N/A | Structural | 2016 | North Indian River Lagoon | 28.58027 | -80.80055 | 2018 | BMPTrains | yes | 62.1126 | 203.2261
35448 | City of Titusville | North IRL | A | IR1-5 | 0.35 | 0.47 | 0.0088663 | 9.5853 | 1.4227 | 0.084987 | 0.012614 | 1210 | Fixed Single Family Units | TV-19 | ST Teresa Basin | 757.9786 | City of Titusville | Brevard County | St. Theresa Basin TMDL Improvements | 2nd generation baffle box with media. | Baffle Boxes- Second Generation with Media | Completed | 2019 |  |  | A | 314 | $375,000 | $4,000 | City/ County | City - $102,200/ County - $272,800 | N/A | Structural | 2016 | North Indian River Lagoon | 28.58027 | -80.80055 | 2018 | BMPTrains | yes | 54.2051 | 35.8808
35449 | City of Titusville | North IRL | A | IR1-5 | 0.35 | 0.47 | 0.19774 | 9.5853 | 1.4227 | 1.8954 | 0.28132 | 1210 | Fixed Single Family Units | TV-19 | ST Teresa Basin | 757.9786 | City of Titusville | Brevard County | St. Theresa Basin TMDL Improvements | 2nd generation baffle box with media. | Baffle Boxes- Second Generation with Media | Completed | 2019 |  |  | A | 314 | $375,000 | $4,000 | City/ County | City - $102,200/ County - $272,800 | N/A | Structural | 2016 | North Indian River Lagoon | 28.58027 | -80.80055 | 2018 | BMPTrains | yes | 111.0482 | 800.2241
35450 | City of Titusville | North IRL | A | IR1-5 | 0.35 | 0.47 | 0.017697 | 9.5853 | 1.4227 | 0.16963 | 0.025177 | 1210 | Fixed Single Family Units | TV-19 | ST Teresa Basin | 757.9786 | City of Titusville | Brevard County | St. Theresa Basin TMDL Improvements | 2nd generation baffle box with media. | Baffle Boxes- Second Generation with Media | Completed | 2019 |  |  | A | 314 | $375,000 | $4,000 | City/ County | City - $102,200/ County - $272,800 | N/A | Structural | 2016 | North Indian River Lagoon | 28.58027 | -80.80055 | 2018 | BMPTrains | yes | 56.7603 | 71.6163
35451 | Natural Lands | North IRL | A | IR1-5 | 0.35 | 0.47 | 0.61776 | 5.2773 | 0.45611 | 3.2601 | 0.28177 | 6460 | Mixed scrub-shrub wetland | TV-19 | ST Teresa Basin | 757.9786 | City of Titusville | Brevard County | St. Theresa Basin TMDL Improvements | 2nd generation baffle box with media. | Baffle Boxes- Second Generation with Media | Completed | 2019 |  |  | A | 314 | $375,000 | $4,000 | City/ County | City - $102,200/ County - $272,800 | N/A | Structural | 2016 | North Indian River Lagoon | 28.58027 | -80.80055 | 2018 | BMPTrains | yes | 200 | 2500
35452 | City of Titusville | North IRL | A | IR1-5 | 0.35 | 0.47 | 0.21808 | 8.2693 | 1.1274 | 1.8034 | 0.24585 | 1410 | Retail Sales and Services | TV-19 | ST Teresa Basin | 757.9786 | City of Titusville | Brevard County | St. Theresa Basin TMDL Improvements | 2nd generation baffle box with media. | Baffle Boxes- Second Generation with Media | Completed | 2019 |  |  | A | 314 | $375,000 | $4,000 | City/ County | City - $102,200/ County - $272,800 | N/A | Structural | 2016 | North Indian River Lagoon | 28.58027 | -80.80055 | 2018 | BMPTrains | yes | 135.3227 | 882.5395
35453 | City of Titusville | North IRL | A | IR1-5 | 0.35 | 0.47 | 0.39968 | 8.2693 | 1.1274 | 3.3051 | 0.45058 | 1740 | Medical and Health Care | TV-19 | ST Teresa Basin | 757.9786 | City of Titusville | Brevard County | St. Theresa Basin TMDL Improvements | 2nd generation baffle box with media. | Baffle Boxes- Second Generation with Media | Completed | 2019 |  |  | A | 314 | $375,000 | $4,000 | City/ County | City - $102,200/ County - $272,800 | N/A | Structural | 2016 | North Indian River Lagoon | 28.58027 | -80.80055 | 2018 | BMPTrains | yes | 164.7195 | 1617.4605
35454 | Natural Lands | North IRL | A | IR1-5 | 0.35 | 0.47 | 0.12812 | 7.3351 | 0.94748 | 0.93974 | 0.12139 | 6460 | Mixed scrub-shrub wetland | TV-19 | ST Teresa Basin | 757.9786 | City of Titusville | Brevard County | St. Theresa Basin TMDL Improvements | 2nd generation baffle box with media. | Baffle Boxes- Second Generation with Media | Completed | 2019 |  |  | A | 314 | $375,000 | $4,000 | City/ County | City - $102,200/ County - $272,800 | N/A | Structural | 2016 | North Indian River Lagoon | 28.58027 | -80.80055 | 2018 | BMPTrains | yes | 120.7513 | 518.4642
35455 | City of Titusville | North IRL | A | IR1-5 | 0.35 | 0.47 | 0.48965 | 7.3351 | 0.94748 | 3.5916 | 0.46393 | 1740 | Medical and Health Care | TV-19 | ST Teresa Basin | 757.9786 | City of Titusville | Brevard County | St. Theresa Basin TMDL Improvements | 2nd generation baffle box with media. | Baffle Boxes- Second Generation with Media | Completed | 2019 |  |  | A | 314 | $375,000 | $4,000 | City/ County | City - $102,200/ County - $272,800 | N/A | Structural | 2016 | North Indian River Lagoon | 28.58027 | -80.80055 | 2018 | BMPTrains | yes | 179.2741 | 1981.5358
35456 | City of Titusville | North IRL | A | IR1-5 | 0.35 | 0.47 | 0.007233 | 9.782 | 1.437 | 0.070753 | 0.010394 | 1210 | Fixed Single Family Units | TV-19 | ST Teresa Basin | 757.9786 | City of Titusville | Brevard County | St. Theresa Basin TMDL Improvements | 2nd generation baffle box with media. | Baffle Boxes- Second Generation with Media | Completed | 2019 |  |  | A | 314 | $375,000 | $4,000 | City/ County | City - $102,200/ County - $272,800 | N/A | Structural | 2016 | North Indian River Lagoon | 28.58027 | -80.80055 | 2018 | BMPTrains | yes | 62.3992 | 29.2709
35457 | City of Titusville | North IRL | A | IR1-5 | 0.35 | 0.47 | 0.055224 | 9.782 | 1.437 | 0.5402 | 0.079357 | 1210 | Fixed Single Family Units | TV-19 | ST Teresa Basin | 757.9786 | City of Titusville | Brevard County | St. Theresa Basin TMDL Improvements | 2nd generation baffle box with media. | Baffle Boxes- Second Generation with Media | Completed | 2019 |  |  | A | 314 | $375,000 | $4,000 | City/ County | City - $102,200/ County - $272,800 | N/A | Structural | 2016 | North Indian River Lagoon | 28.58027 | -80.80055 | 2018 | BMPTrains | yes | 62.0488 | 223.4827
35458 | City of Titusville | North IRL | A | IR1-5 | 0.35 | 0.47 | 0.18096 | 9.782 | 1.437 | 1.7701 | 0.26004 | 1210 | Fixed Single Family Units | TV-19 | ST Teresa Basin | 757.9786 | City of Titusville | Brevard County | St. Theresa Basin TMDL Improvements | 2nd generation baffle box with media. | Baffle Boxes- Second Generation with Media | Completed | 2019 |  |  | A | 314 | $375,000 | $4,000 | City/ County | City - $102,200/ County - $272,800 | N/A | Structural | 2016 | North Indian River Lagoon | 28.58027 | -80.80055 | 2018 | BMPTrains | yes | 109.0562 | 732.303
35459 | City of Titusville | North IRL | A | IR1-5 | 0.35 | 0.47 | 0.12884 | 9.782 | 1.437 | 1.2603 | 0.18515 | 1210 | Fixed Single Family Units | TV-19 | ST Teresa Basin | 757.9786 | City of Titusville | Brevard County | St. Theresa Basin TMDL Improvements | 2nd generation baffle box with media. | Baffle Boxes- Second Generation with Media | Completed | 2019 |  |  | A | 314 | $375,000 | $4,000 | City/ County | City - $102,200/ County - $272,800 | N/A | Structural | 2016 | North Indian River Lagoon | 28.58027 | -80.80055 | 2018 | BMPTrains | yes | 92.7377 | 521.4106
35460 | City of Titusville | North IRL | A | IR1-5 | 0.35 | 0.47 | 0.1867 | 9.782 | 1.437 | 1.8263 | 0.26829 | 1210 | Fixed Single Family Units | TV-19 | ST Teresa Basin | 757.9786 | City of Titusville | Brevard County | St. Theresa Basin TMDL Improvements | 2nd generation baffle box with media. | Baffle Boxes- Second Generation with Media | Completed | 2019 |  |  | A | 314 | $375,000 | $4,000 | City/ County | City - $102,200/ County - $272,800 | N/A | Structural | 2016 | North Indian River Lagoon | 28.58027 | -80.80055 | 2018 | BMPTrains | yes | 110.819 | 755.5377
35461 | City of Titusville | North IRL | A | IR1-5 | 0.35 | 0.47 | 0.052905 | 9.782 | 1.437 | 0.51751 | 0.076024 | 1210 | Fixed Single Family Units | TV-19 | ST Teresa Basin | 757.9786 | City of Titusville | Brevard County | St. Theresa Basin TMDL Improvements | 2nd generation baffle box with media. | Baffle Boxes- Second Generation with Media | Completed | 2019 |  |  | A | 314 | $375,000 | $4,000 | City/ County | City - $102,200/ County - $272,800 | N/A | Structural | 2016 | North Indian River Lagoon | 28.58027 | -80.80055 | 2018 | BMPTrains | yes | 60.3105 | 214.0979
35462 | City of Titusville | North IRL | A | IR1-5 | 0.35 | 0.47 | 0.0059051 | 9.782 | 1.437 | 0.057764 | 0.0084857 | 1210 | Fixed Single Family Units | TV-19 | ST Teresa Basin | 757.9786 | City of Titusville | Brevard County | St. Theresa Basin TMDL Improvements | 2nd generation baffle box with media. | Baffle Boxes- Second Generation with Media | Completed | 2019 |  |  | A | 314 | $375,000 | $4,000 | City/ County | City - $102,200/ County - $272,800 | N/A | Structural | 2016 | North Indian River Lagoon | 28.58027 | -80.80055 | 2018 | BMPTrains | yes | 64.3706 | 23.8971
35463 | City of Titusville | North IRL | A | IR1-5 | 0.35 | 0.47 | 0.35762 | 9.0431 | 1.4378 | 3.234 | 0.51418 | 1300 | Residential, High Density | TV-19 | ST Teresa Basin | 757.9786 | City of Titusville | Brevard County | St. Theresa Basin TMDL Improvements | 2nd generation baffle box with media. | Baffle Boxes- Second Generation with Media | Completed | 2019 |  |  | A | 314 | $375,000 | $4,000 | City/ County | City - $102,200/ County - $272,800 | N/A | Structural | 2016 | North Indian River Lagoon | 28.58027 | -80.80055 | 2018 | BMPTrains | yes | 166.2391 | 1447.2414
35464 | City of Titusville | North IRL | A | IR1-5 | 0.35 | 0.47 | 0.071297 | 9.0431 | 1.4378 | 0.64475 | 0.10251 | 1210 | Fixed Single Family Units | TV-19 | ST Teresa Basin | 757.9786 | City of Titusville | Brevard County | St. Theresa Basin TMDL Improvements | 2nd generation baffle box with media. | Baffle Boxes- Second Generation with Media | Completed | 2019 |  |  | A | 314 | $375,000 | $4,000 | City/ County | City - $102,200/ County - $272,800 | N/A | Structural | 2016 | North Indian River Lagoon | 28.58027 | -80.80055 | 2018 | BMPTrains | yes | 70.4122 | 288.5306
35465 | City of Titusville | North IRL | A | IR1-5 | 0.35 | 0.47 | 0.11701 | 9.0431 | 1.4378 | 1.0581 | 0.16824 | 1210 | Fixed Single Family Units | TV-19 | ST Teresa Basin | 757.9786 | City of Titusville | Brevard County | St. Theresa Basin TMDL Improvements | 2nd generation baffle box with media. | Baffle Boxes- Second Generation with Media | Completed | 2019 |  |  | A | 314 | $375,000 | $4,000 | City/ County | City - $102,200/ County - $272,800 | N/A | Structural | 2016 | North Indian River Lagoon | 28.58027 | -80.80055 | 2018 | BMPTrains | yes | 88.1652 | 473.5259
35466 | City of Titusville | North IRL | A | IR1-5 | 0.35 | 0.47 | 0.071834 | 9.0431 | 1.4378 | 0.6496 | 0.10328 | 1210 | Fixed Single Family Units | TV-19 | ST Teresa Basin | 757.9786 | City of Titusville | Brevard County | St. Theresa Basin TMDL Improvements | 2nd generation baffle box with media. | Baffle Boxes- Second Generation with Media | Completed | 2019 |  |  | A | 314 | $375,000 | $4,000 | City/ County | City - $102,200/ County - $272,800 | N/A | Structural | 2016 | North Indian River Lagoon | 28.58027 | -80.80055 | 2018 | BMPTrains | yes | 73.9639 | 290.7021
35467 | City of Titusville | North IRL | A | IR1-5 | 0.35 | 0.47 | 0.1804 | 9.7671 | 1.4348 | 1.7619 | 0.25884 | 1200 | Residential, Medium Density-Two-five dwellingunits per acre | TV-19 | ST Teresa Basin | 757.9786 | City of Titusville | Brevard County | St. Theresa Basin TMDL Improvements | 2nd generation baffle box with media. | Baffle Boxes- Second Generation with Media | Completed | 2019 |  |  | A | 314 | $375,000 | $4,000 | City/ County | City - $102,200/ County - $272,800 | N/A | Structural | 2016 | North Indian River Lagoon | 28.58027 | -80.80055 | 2018 | BMPTrains | yes | 135.26 | 730.0346
35468 | City of Titusville | North IRL | A | IR1-5 | 0.35 | 0.47 | 0.087666 | 9.7671 | 1.4348 | 0.85624 | 0.12579 | 1210 | Fixed Single Family Units | TV-19 | ST Teresa Basin | 757.9786 | City of Titusville | Brevard County | St. Theresa Basin TMDL Improvements | 2nd generation baffle box with media. | Baffle Boxes- Second Generation with Media | Completed | 2019 |  |  | A | 314 | $375,000 | $4,000 | City/ County | City - $102,200/ County - $272,800 | N/A | Structural | 2016 | North Indian River Lagoon | 28.58027 | -80.80055 | 2018 | BMPTrains | yes | 84.6994 | 354.771
35469 | City of Titusville | North IRL | A | IR1-5 | 0.35 | 0.47 | 0.14897 | 9.7671 | 1.4348 | 1.455 | 0.21375 | 1210 | Fixed Single Family Units | TV-19 | ST Teresa Basin | 757.9786 | City of Titusville | Brevard County | St. Theresa Basin TMDL Improvements | 2nd generation baffle box with media. | Baffle Boxes- Second Generation with Media | Completed | 2019 |  |  | A | 314 | $375,000 | $4,000 | City/ County | City - $102,200/ County - $272,800 | N/A | Structural | 2016 | North Indian River Lagoon | 28.58027 | -80.80055 | 2018 | BMPTrains | yes | 98.2201 | 602.8763
35470 | City of Titusville | North IRL | A | IR1-5 | 0.35 | 0.47 | 0.034001 | 9.7671 | 1.4348 | 0.33209 | 0.048787 | 1210 | Fixed Single Family Units | TV-19 | ST Teresa Basin | 757.9786 | City of Titusville | Brevard County | St. Theresa Basin TMDL Improvements | 2nd generation baffle box with media. | Baffle Boxes- Second Generation with Media | Completed | 2019 |  |  | A | 314 | $375,000 | $4,000 | City/ County | City - $102,200/ County - $272,800 | N/A | Structural | 2016 | North Indian River Lagoon | 28.58027 | -80.80055 | 2018 | BMPTrains | yes | 59.7421 | 137.598
35471 | City of Titusville | North IRL | A | IR1-5 | 0.35 | 0.47 | 0.07227 | 9.7671 | 1.4348 | 0.70587 | 0.1037 | 1210 | Fixed Single Family Units | TV-19 | ST Teresa Basin | 757.9786 | City of Titusville | Brevard County | St. Theresa Basin TMDL Improvements | 2nd generation baffle box with media. | Baffle Boxes- Second Generation with Media | Completed | 2019 |  |  | A | 314 | $375,000 | $4,000 | City/ County | City - $102,200/ County - $272,800 | N/A | Structural | 2016 | North Indian River Lagoon | 28.58027 | -80.80055 | 2018 | BMPTrains | yes | 79.9991 | 292.4669
35472 | City of Titusville | North IRL | A | IR1-5 | 0.35 | 0.47 | 0.043981 | 9.7671 | 1.4348 | 0.42957 | 0.063106 | 1210 | Fixed Single Family Units | TV-19 | ST Teresa Basin | 757.9786 | City of Titusville | Brevard County | St. Theresa Basin TMDL Improvements | 2nd generation baffle box with media. | Baffle Boxes- Second Generation with Media | Completed | 2019 |  |  | A | 314 | $375,000 | $4,000 | City/ County | City - $102,200/ County - $272,800 | N/A | Structural | 2016 | North Indian River Lagoon | 28.58027 | -80.80055 | 2018 | BMPTrains | yes | 57.5329 | 177.9857
35473 | City of Titusville | North IRL | A | IR1-5 | 0.35 | 0.47 | 0.40431 | 9.9093 | 1.7458 | 4.0064 | 0.70582 | 1300 | Residential, High Density | TV-19 | ST Teresa Basin | 757.9786 | City of Titusville | Brevard County | St. Theresa Basin TMDL Improvements | 2nd generation baffle box with media. | Baffle Boxes- Second Generation with Media | Completed | 2019 |  |  | A | 314 | $375,000 | $4,000 | City/ County | City - $102,200/ County - $272,800 | N/A | Structural | 2016 | North Indian River Lagoon | 28.58027 | -80.80055 | 2018 | BMPTrains | yes | 189.8745 | 1636.1644
35474 | Natural Lands | North IRL | A | IR1-5 | 0.35 | 0.47 | 0.068497 | 9.9093 | 1.7458 | 0.67875 | 0.11958 | 6460 | Mixed scrub-shrub wetland | TV-19 | ST Teresa Basin | 757.9786 | City of Titusville | Brevard County | St. Theresa Basin TMDL Improvements | 2nd generation baffle box with media. | Baffle Boxes- Second Generation with Media | Completed | 2019 |  |  | A | 314 | $375,000 | $4,000 | City/ County | City - $102,200/ County - $272,800 | N/A | Structural | 2016 | North Indian River Lagoon | 28.58027 | -80.80055 | 2018 | BMPTrains | yes | 91.9333 | 277.1955
35475 | City of Titusville | North IRL | A | IR1-5 | 0.35 | 0.47 | 0.0051875 | 9.9093 | 1.7458 | 0.051405 | 0.0090562 | 1330 | Residential, High density; Multiple Dwelling Units, Low Rise <Two stories or less> | TV-19 | ST Teresa Basin | 757.9786 | City of Titusville | Brevard County | St. Theresa Basin TMDL Improvements | 2nd generation baffle box with media. | Baffle Boxes- Second Generation with Media | Completed | 2019 |  |  | A | 314 | $375,000 | $4,000 | City/ County | City - $102,200/ County - $272,800 | N/A | Structural | 2016 | North Indian River Lagoon | 28.58027 | -80.80055 | 2018 | BMPTrains | yes | 22.1506 | 20.9932
35476 | City of Titusville | North IRL | A | IR1-5 | 0.35 | 0.47 | 0.0045305 | 9.9093 | 1.7458 | 0.044894 | 0.0079092 | 1330 | Residential, High density; Multiple Dwelling Units, Low Rise <Two stories or less> | TV-19 | ST Teresa Basin | 757.9786 | City of Titusville | Brevard County | St. Theresa Basin TMDL Improvements | 2nd generation baffle box with media. | Baffle Boxes- Second Generation with Media | Completed | 2019 |  |  | A | 314 | $375,000 | $4,000 | City/ County | City - $102,200/ County - $272,800 | N/A | Structural | 2016 | North Indian River Lagoon | 28.58027 | -80.80055 | 2018 | BMPTrains | yes | 20.7575 | 18.3341
35477 | City of Titusville | North IRL | A | IR1-5 | 0.35 | 0.47 | 0.034664 | 9.9093 | 1.7458 | 0.3435 | 0.060515 | 1330 | Residential, High density; Multiple Dwelling Units, Low Rise <Two stories or less> | TV-19 | ST Teresa Basin | 757.9786 | City of Titusville | Brevard County | St. Theresa Basin TMDL Improvements | 2nd generation baffle box with media. | Baffle Boxes- Second Generation with Media | Completed | 2019 |  |  | A | 314 | $375,000 | $4,000 | City/ County | City - $102,200/ County - $272,800 | N/A | Structural | 2016 | North Indian River Lagoon | 28.58027 | -80.80055 | 2018 | BMPTrains | yes | 51.3623 | 140.2802
35478 | City of Titusville | North IRL | A | IR1-5 | 0.35 | 0.47 | 0.045878 | 9.9093 | 1.7458 | 0.45462 | 0.080092 | 1330 | Residential, High density; Multiple Dwelling Units, Low Rise <Two stories or less> | TV-19 | ST Teresa Basin | 757.9786 | City of Titusville | Brevard County | St. Theresa Basin TMDL Improvements | 2nd generation baffle box with media. | Baffle Boxes- Second Generation with Media | Completed | 2019 |  |  | A | 314 | $375,000 | $4,000 | City/ County | City - $102,200/ County - $272,800 | N/A | Structural | 2016 | North Indian River Lagoon | 28.58027 | -80.80055 | 2018 | BMPTrains | yes | 53.4043 | 185.6617
35479 | City of Titusville | North IRL | A | IR1-5 | 0.35 | 0.47 | 0.054702 | 9.9093 | 1.7458 | 0.54206 | 0.095497 | 1330 | Residential, High density; Multiple Dwelling Units, Low Rise <Two stories or less> | TV-19 | ST Teresa Basin | 757.9786 | City of Titusville | Brevard County | St. Theresa Basin TMDL Improvements | 2nd generation baffle box with media. | Baffle Boxes- Second Generation with Media | Completed | 2019 |  |  | A | 314 | $375,000 | $4,000 | City/ County | City - $102,200/ County - $272,800 | N/A | Structural | 2016 | North Indian River Lagoon | 28.58027 | -80.80055 | 2018 | BMPTrains | yes | 60.4112 | 221.3709
35480 | City of Titusville | North IRL | A | IR1-5 | 0.35 | 0.47 | 0.023702 | 8.5803 | 1.3002 | 0.20337 | 0.030818 | 1300 | Residential, High Density | TV-19 | ST Teresa Basin | 757.9786 | City of Titusville | Brevard County | St. Theresa Basin TMDL Improvements | 2nd generation baffle box with media. | Baffle Boxes- Second Generation with Media | Completed | 2019 |  |  | A | 314 | $375,000 | $4,000 | City/ County | City - $102,200/ County - $272,800 | N/A | Structural | 2016 | North Indian River Lagoon | 28.58027 | -80.80055 | 2018 | BMPTrains | yes | 60.4093 | 95.9198
35481 | City of Titusville | North IRL | A | IR1-5 | 0.35 | 0.47 | 0.06171 | 8.5171 | 1.2543 | 0.52559 | 0.077404 | 1200 | Residential, Medium Density-Two-five dwellingunits per acre | TV-19 | ST Teresa Basin | 757.9786 | City of Titusville | Brevard County | St. Theresa Basin TMDL Improvements | 2nd generation baffle box with media. | Baffle Boxes- Second Generation with Media | Completed | 2019 |  |  | A | 314 | $375,000 | $4,000 | City/ County | City - $102,200/ County - $272,800 | N/A | Structural | 2016 | North Indian River Lagoon | 28.58027 | -80.80055 | 2018 | BMPTrains | yes | 111.6742 | 249.7307
35482 | City of Titusville | North IRL | A | IR1-5 | 0.35 | 0.47 | 0.1474 | 8.5171 | 1.2543 | 1.2554 | 0.18489 | 1300 | Residential, High Density | TV-19 | ST Teresa Basin | 757.9786 | City of Titusville | Brevard County | St. Theresa Basin TMDL Improvements | 2nd generation baffle box with media. | Baffle Boxes- Second Generation with Media | Completed | 2019 |  |  | A | 314 | $375,000 | $4,000 | City/ County | City - $102,200/ County - $272,800 | N/A | Structural | 2016 | North Indian River Lagoon | 28.58027 | -80.80055 | 2018 | BMPTrains | yes | 125.1723 | 596.5162
35483 | Natural Lands | North IRL | A | IR1-5 | 0.35 | 0.47 | 0.21474 | 8.5171 | 1.2543 | 1.8289 | 0.26935 | 4110 | Pine flatwoods | TV-19 | ST Teresa Basin | 757.9786 | City of Titusville | Brevard County | St. Theresa Basin TMDL Improvements | 2nd generation baffle box with media. | Baffle Boxes- Second Generation with Media | Completed | 2019 |  |  | A | 314 | $375,000 | $4,000 | City/ County | City - $102,200/ County - $272,800 | N/A | Structural | 2016 | North Indian River Lagoon | 28.58027 | -80.80055 | 2018 | BMPTrains | yes | 120.0637 | 869.0111
35484 | City of Titusville | North IRL | A | IR1-5 | 0.35 | 0.47 | 0.07371 | 8.5171 | 1.2543 | 0.6278 | 0.092456 | 1210 | Fixed Single Family Units | TV-19 | ST Teresa Basin | 757.9786 | City of Titusville | Brevard County | St. Theresa Basin TMDL Improvements | 2nd generation baffle box with media. | Baffle Boxes- Second Generation with Media | Completed | 2019 |  |  | A | 314 | $375,000 | $4,000 | City/ County | City - $102,200/ County - $272,800 | N/A | Structural | 2016 | North Indian River Lagoon | 28.58027 | -80.80055 | 2018 | BMPTrains | yes | 68.1213 | 298.2952
35485 | City of Titusville | North IRL | A | IR1-5 | 0.35 | 0.47 | 0.13972 | 11.4687 | 2.2123 | 1.6024 | 0.30911 | 1300 | Residential, High Density | TV-19 | ST Teresa Basin | 757.9786 | City of Titusville | Brevard County | St. Theresa Basin TMDL Improvements | 2nd generation baffle box with media. | Baffle Boxes- Second Generation with Media | Completed | 2019 |  |  | A | 314 | $375,000 | $4,000 | City/ County | City - $102,200/ County - $272,800 | N/A | Structural | 2016 | North Indian River Lagoon | 28.58027 | -80.80055 | 2018 | BMPTrains | yes | 140.4623 | 565.4287
35486 | City of Titusville | North IRL | A | IR1-5 | 0.35 | 0.47 | 3.2565e-07 | 11.4687 | 2.2123 | 3.7348e-06 | 7.2044e-07 | 1330 | Residential, High density; Multiple Dwelling Units, Low Rise <Two stories or less> | TV-19 | ST Teresa Basin | 757.9786 | City of Titusville | Brevard County | St. Theresa Basin TMDL Improvements | 2nd generation baffle box with media. | Baffle Boxes- Second Generation with Media | Completed | 2019 |  |  | A | 314 | $375,000 | $4,000 | City/ County | City - $102,200/ County - $272,800 | N/A | Structural | 2016 | North Indian River Lagoon | 28.58027 | -80.80055 | 2018 | BMPTrains | yes | 0.22608 | 0.0013179
35487 | City of Titusville | North IRL | A | IR1-5 | 0.35 | 0.47 | 0.0022753 | 11.4687 | 2.2123 | 0.026094 | 0.0050336 | 1330 | Residential, High density; Multiple Dwelling Units, Low Rise <Two stories or less> | TV-19 | ST Teresa Basin | 757.9786 | City of Titusville | Brevard County | St. Theresa Basin TMDL Improvements | 2nd generation baffle box with media. | Baffle Boxes- Second Generation with Media | Completed | 2019 |  |  | A | 314 | $375,000 | $4,000 | City/ County | City - $102,200/ County - $272,800 | N/A | Structural | 2016 | North Indian River Lagoon | 28.58027 | -80.80055 | 2018 | BMPTrains | yes | 14.0579 | 9.2077
35488 | City of Titusville | North IRL | A | IR1-5 | 0.35 | 0.47 | 0.028508 | 11.4687 | 2.2123 | 0.32695 | 0.063069 | 1330 | Residential, High density; Multiple Dwelling Units, Low Rise <Two stories or less> | TV-19 | ST Teresa Basin | 757.9786 | City of Titusville | Brevard County | St. Theresa Basin TMDL Improvements | 2nd generation baffle box with media. | Baffle Boxes- Second Generation with Media | Completed | 2019 |  |  | A | 314 | $375,000 | $4,000 | City/ County | City - $102,200/ County - $272,800 | N/A | Structural | 2016 | North Indian River Lagoon | 28.58027 | -80.80055 | 2018 | BMPTrains | yes | 66.6037 | 115.3686
35489 | City of Titusville | North IRL | A | IR1-5 | 0.35 | 0.47 | 0.083625 | 11.4687 | 2.2123 | 0.95908 | 0.18501 | 1330 | Residential, High density; Multiple Dwelling Units, Low Rise <Two stories or less> | TV-19 | ST Teresa Basin | 757.9786 | City of Titusville | Brevard County | St. Theresa Basin TMDL Improvements | 2nd generation baffle box with media. | Baffle Boxes- Second Generation with Media | Completed | 2019 |  |  | A | 314 | $375,000 | $4,000 | City/ County | City - $102,200/ County - $272,800 | N/A | Structural | 2016 | North Indian River Lagoon | 28.58027 | -80.80055 | 2018 | BMPTrains | yes | 80.6627 | 338.4196
35490 | City of Titusville | North IRL | A | IR1-5 | 0.35 | 0.47 | 0.075658 | 11.4687 | 2.2123 | 0.8677 | 0.16738 | 1330 | Residential, High density; Multiple Dwelling Units, Low Rise <Two stories or less> | TV-19 | ST Teresa Basin | 757.9786 | City of Titusville | Brevard County | St. Theresa Basin TMDL Improvements | 2nd generation baffle box with media. | Baffle Boxes- Second Generation with Media | Completed | 2019 |  |  | A | 314 | $375,000 | $4,000 | City/ County | City - $102,200/ County - $272,800 | N/A | Structural | 2016 | North Indian River Lagoon | 28.58027 | -80.80055 | 2018 | BMPTrains | yes | 75.0179 | 306.1767
35491 | City of Titusville | North IRL | A | IR1-5 | 0.35 | 0.47 | 0.042515 | 11.4687 | 2.2123 | 0.48759 | 0.094056 | 1330 | Residential, High density; Multiple Dwelling Units, Low Rise <Two stories or less> | TV-19 | ST Teresa Basin | 757.9786 | City of Titusville | Brevard County | St. Theresa Basin TMDL Improvements | 2nd generation baffle box with media. | Baffle Boxes- Second Generation with Media | Completed | 2019 |  |  | A | 314 | $375,000 | $4,000 | City/ County | City - $102,200/ County - $272,800 | N/A | Structural | 2016 | North Indian River Lagoon | 28.58027 | -80.80055 | 2018 | BMPTrains | yes | 60.2985 | 172.0512
35492 | City of Titusville | North IRL | A | IR1-5 | 0.35 | 0.47 | 0.11545 | 11.4687 | 2.2123 | 1.3241 | 0.25541 | 1330 | Residential, High density; Multiple Dwelling Units, Low Rise <Two stories or less> | TV-19 | ST Teresa Basin | 757.9786 | City of Titusville | Brevard County | St. Theresa Basin TMDL Improvements | 2nd generation baffle box with media. | Baffle Boxes- Second Generation with Media | Completed | 2019 |  |  | A | 314 | $375,000 | $4,000 | City/ County | City - $102,200/ County - $272,800 | N/A | Structural | 2016 | North Indian River Lagoon | 28.58027 | -80.80055 | 2018 | BMPTrains | yes | 90.8897 | 467.2044
35493 | City of Titusville | North IRL | A | IR1-5 | 0.35 | 0.47 | 0.046356 | 11.4687 | 2.2123 | 0.53164 | 0.10255 | 1330 | Residential, High density; Multiple Dwelling Units, Low Rise <Two stories or less> | TV-19 | ST Teresa Basin | 757.9786 | City of Titusville | Brevard County | St. Theresa Basin TMDL Improvements | 2nd generation baffle box with media. | Baffle Boxes- Second Generation with Media | Completed | 2019 |  |  | A | 314 | $375,000 | $4,000 | City/ County | City - $102,200/ County - $272,800 | N/A | Structural | 2016 | North Indian River Lagoon | 28.58027 | -80.80055 | 2018 | BMPTrains | yes | 58.9437 | 187.5953
35494 | City of Titusville | North IRL | A | IR1-5 | 0.35 | 0.47 | 0.020703 | 11.4687 | 2.2123 | 0.23744 | 0.045802 | 1330 | Residential, High density; Multiple Dwelling Units, Low Rise <Two stories or less> | TV-19 | ST Teresa Basin | 757.9786 | City of Titusville | Brevard County | St. Theresa Basin TMDL Improvements | 2nd generation baffle box with media. | Baffle Boxes- Second Generation with Media | Completed | 2019 |  |  | A | 314 | $375,000 | $4,000 | City/ County | City - $102,200/ County - $272,800 | N/A | Structural | 2016 | North Indian River Lagoon | 28.58027 | -80.80055 | 2018 | BMPTrains | yes | 45.1082 | 83.7832
35495 | City of Titusville | North IRL | A | IR1-5 | 0.35 | 0.47 | 0.062953 | 11.4687 | 2.2123 | 0.722 | 0.13927 | 1330 | Residential, High density; Multiple Dwelling Units, Low Rise <Two stories or less> | TV-19 | ST Teresa Basin | 757.9786 | City of Titusville | Brevard County | St. Theresa Basin TMDL Improvements | 2nd generation baffle box with media. | Baffle Boxes- Second Generation with Media | Completed | 2019 |  |  | A | 314 | $375,000 | $4,000 | City/ County | City - $102,200/ County - $272,800 | N/A | Structural | 2016 | North Indian River Lagoon | 28.58027 | -80.80055 | 2018 | BMPTrains | yes | 68.4644 | 254.7633
35496 | City of Titusville | North IRL | A | IR1-5 | 0.35 | 0.47 | 0.61776 | 7.8333 | 1.0705 | 4.8392 | 0.66133 | 1740 | Medical and Health Care | TV-19 | ST Teresa Basin | 757.9786 | City of Titusville | Brevard County | St. Theresa Basin TMDL Improvements | 2nd generation baffle box with media. | Baffle Boxes- Second Generation with Media | Completed | 2019 |  |  | A | 314 | $375,000 | $4,000 | City/ County | City - $102,200/ County - $272,800 | N/A | Structural | 2016 | North Indian River Lagoon | 28.58027 | -80.80055 | 2018 | BMPTrains | yes | 200 | 2500
35497 | Natural Lands | North IRL | A | IR1-5 | 0.35 | 0.47 | 0.55558 | 5.0389 | 0.32908 | 2.7995 | 0.18283 | 4110 | Pine flatwoods | TV-19 | ST Teresa Basin | 757.9786 | City of Titusville | Brevard County | St. Theresa Basin TMDL Improvements | 2nd generation baffle box with media. | Baffle Boxes- Second Generation with Media | Completed | 2019 |  |  | A | 314 | $375,000 | $4,000 | City/ County | City - $102,200/ County - $272,800 | N/A | Structural | 2016 | North Indian River Lagoon | 28.58027 | -80.80055 | 2018 | BMPTrains | yes | 193.8135 | 2248.3429
35498 | Natural Lands | North IRL | A | IR1-5 | 0.35 | 0.47 | 0.062186 | 5.0389 | 0.32908 | 0.31335 | 0.020464 | 6170 | Mixed wetland hardwoods | TV-19 | ST Teresa Basin | 757.9786 | City of Titusville | Brevard County | St. Theresa Basin TMDL Improvements | 2nd generation baffle box with media. | Baffle Boxes- Second Generation with Media | Completed | 2019 |  |  | A | 314 | $375,000 | $4,000 | City/ County | City - $102,200/ County - $272,800 | N/A | Structural | 2016 | North Indian River Lagoon | 28.58027 | -80.80055 | 2018 | BMPTrains | yes | 110.6343 | 251.6571
35499 | City of Titusville | North IRL | A | IR1-5 | 0.35 | 0.47 | 0.051065 | 9.7671 | 1.4348 | 0.49875 | 0.07327 | 1210 | Fixed Single Family Units | TV-19 | ST Teresa Basin | 757.9786 | City of Titusville | Brevard County | St. Theresa Basin TMDL Improvements | 2nd generation baffle box with media. | Baffle Boxes- Second Generation with Media | Completed | 2019 |  |  | A | 314 | $375,000 | $4,000 | City/ County | City - $102,200/ County - $272,800 | N/A | Structural | 2016 | North Indian River Lagoon | 28.58027 | -80.80055 | 2018 | BMPTrains | yes | 66.7353 | 206.6519
35500 | City of Titusville | North IRL | A | IR1-5 | 0.35 | 0.47 | 0.077059 | 9.7671 | 1.4348 | 0.75264 | 0.11057 | 1210 | Fixed Single Family Units | TV-19 | ST Teresa Basin | 757.9786 | City of Titusville | Brevard County | St. Theresa Basin TMDL Improvements | 2nd generation baffle box with media. | Baffle Boxes- Second Generation with Media | Completed | 2019 |  |  | A | 314 | $375,000 | $4,000 | City/ County | City - $102,200/ County - $272,800 | N/A | Structural | 2016 | North Indian River Lagoon | 28.58027 | -80.80055 | 2018 | BMPTrains | yes | 87.0011 | 311.8455
35501 | City of Titusville | North IRL | A | IR1-5 | 0.35 | 0.47 | 0.032193 | 9.7671 | 1.4348 | 0.31443 | 0.046193 | 1210 | Fixed Single Family Units | TV-19 | ST Teresa Basin | 757.9786 | City of Titusville | Brevard County | St. Theresa Basin TMDL Improvements | 2nd generation baffle box with media. | Baffle Boxes- Second Generation with Media | Completed | 2019 |  |  | A | 314 | $375,000 | $4,000 | City/ County | City - $102,200/ County - $272,800 | N/A | Structural | 2016 | North Indian River Lagoon | 28.58027 | -80.80055 | 2018 | BMPTrains | yes | 50.5322 | 130.2818
35502 | City of Titusville | North IRL | A | IR1-5 | 0.35 | 0.47 | 0.01089 | 9.2218 | 1.3356 | 0.10042 | 0.014544 | 1200 | Residential, Medium Density-Two-five dwellingunits per acre | TV-19 | ST Teresa Basin | 757.9786 | City of Titusville | Brevard County | St. Theresa Basin TMDL Improvements | 2nd generation baffle box with media. | Baffle Boxes- Second Generation with Media | Completed | 2019 |  |  | A | 314 | $375,000 | $4,000 | City/ County | City - $102,200/ County - $272,800 | N/A | Structural | 2016 | North Indian River Lagoon | 28.58027 | -80.80055 | 2018 | BMPTrains | yes | 78.8064 | 44.0683
35503 | City of Titusville | North IRL | A | IR1-5 | 0.35 | 0.47 | 0.071825 | 9.2218 | 1.3356 | 0.66236 | 0.095928 | 1210 | Fixed Single Family Units | TV-19 | ST Teresa Basin | 757.9786 | City of Titusville | Brevard County | St. Theresa Basin TMDL Improvements | 2nd generation baffle box with media. | Baffle Boxes- Second Generation with Media | Completed | 2019 |  |  | A | 314 | $375,000 | $4,000 | City/ County | City - $102,200/ County - $272,800 | N/A | Structural | 2016 | North Indian River Lagoon | 28.58027 | -80.80055 | 2018 | BMPTrains | yes | 79.4728 | 290.6673
35504 | City of Titusville | North IRL | A | IR1-5 | 0.35 | 0.47 | 0.1211 | 9.2218 | 1.3356 | 1.1168 | 0.16174 | 1210 | Fixed Single Family Units | TV-19 | ST Teresa Basin | 757.9786 | City of Titusville | Brevard County | St. Theresa Basin TMDL Improvements | 2nd generation baffle box with media. | Baffle Boxes- Second Generation with Media | Completed | 2019 |  |  | A | 314 | $375,000 | $4,000 | City/ County | City - $102,200/ County - $272,800 | N/A | Structural | 2016 | North Indian River Lagoon | 28.58027 | -80.80055 | 2018 | BMPTrains | yes | 89.9883 | 490.0801
35505 | City of Titusville | North IRL | A | IR1-5 | 0.35 | 0.47 | 0.19515 | 9.2218 | 1.3356 | 1.7996 | 0.26063 | 1210 | Fixed Single Family Units | TV-19 | ST Teresa Basin | 757.9786 | City of Titusville | Brevard County | St. Theresa Basin TMDL Improvements | 2nd generation baffle box with media. | Baffle Boxes- Second Generation with Media | Completed | 2019 |  |  | A | 314 | $375,000 | $4,000 | City/ County | City - $102,200/ County - $272,800 | N/A | Structural | 2016 | North Indian River Lagoon | 28.58027 | -80.80055 | 2018 | BMPTrains | yes | 112.6949 | 789.7244
35506 | City of Titusville | North IRL | A | IR1-5 | 0.35 | 0.47 | 0.11027 | 9.2218 | 1.3356 | 1.0169 | 0.14727 | 1210 | Fixed Single Family Units | TV-19 | ST Teresa Basin | 757.9786 | City of Titusville | Brevard County | St. Theresa Basin TMDL Improvements | 2nd generation baffle box with media. | Baffle Boxes- Second Generation with Media | Completed | 2019 |  |  | A | 314 | $375,000 | $4,000 | City/ County | City - $102,200/ County - $272,800 | N/A | Structural | 2016 | North Indian River Lagoon | 28.58027 | -80.80055 | 2018 | BMPTrains | yes | 86.3389 | 446.2469
35507 | City of Titusville | North IRL | A | IR1-5 | 0.35 | 0.47 | 0.10853 | 9.2218 | 1.3356 | 1.0009 | 0.14495 | 1210 | Fixed Single Family Units | TV-19 | ST Teresa Basin | 757.9786 | City of Titusville | Brevard County | St. Theresa Basin TMDL Improvements | 2nd generation baffle box with media. | Baffle Boxes- Second Generation with Media | Completed | 2019 |  |  | A | 314 | $375,000 | $4,000 | City/ County | City - $102,200/ County - $272,800 | N/A | Structural | 2016 | North Indian River Lagoon | 28.58027 | -80.80055 | 2018 | BMPTrains | yes | 89.7724 | 439.2117
35508 | City of Titusville | North IRL | A | IR1-5 | 0.35 | 0.47 | 3.0261e-07 | 9.2218 | 1.3356 | 2.7906e-06 | 4.0415e-07 | 1210 | Fixed Single Family Units | TV-19 | ST Teresa Basin | 757.9786 | City of Titusville | Brevard County | St. Theresa Basin TMDL Improvements | 2nd generation baffle box with media. | Baffle Boxes- Second Generation with Media | Completed | 2019 |  |  | A | 314 | $375,000 | $4,000 | City/ County | City - $102,200/ County - $272,800 | N/A | Structural | 2016 | North Indian River Lagoon | 28.58027 | -80.80055 | 2018 | BMPTrains | yes | 0.22853 | 0.0012246
35509 | City of Titusville | North IRL | A | IR1-5 | 0.35 | 0.47 | 0.30677 | 9.9273 | 1.4957 | 3.0454 | 0.45882 | 1200 | Residential, Medium Density-Two-five dwellingunits per acre | TV-19 | ST Teresa Basin | 757.9786 | City of Titusville | Brevard County | St. Theresa Basin TMDL Improvements | 2nd generation baffle box with media. | Baffle Boxes- Second Generation with Media | Completed | 2019 |  |  | A | 314 | $375,000 | $4,000 | City/ County | City - $102,200/ County - $272,800 | N/A | Structural | 2016 | North Indian River Lagoon | 28.58027 | -80.80055 | 2018 | BMPTrains | yes | 199.7416 | 1241.4411
35510 | City of Titusville | North IRL | A | IR1-5 | 0.35 | 0.47 | 0.0016324 | 9.9273 | 1.4957 | 0.016205 | 0.0024415 | 1210 | Fixed Single Family Units | TV-19 | ST Teresa Basin | 757.9786 | City of Titusville | Brevard County | St. Theresa Basin TMDL Improvements | 2nd generation baffle box with media. | Baffle Boxes- Second Generation with Media | Completed | 2019 |  |  | A | 314 | $375,000 | $4,000 | City/ County | City - $102,200/ County - $272,800 | N/A | Structural | 2016 | North Indian River Lagoon | 28.58027 | -80.80055 | 2018 | BMPTrains | yes | 35.5953 | 6.6059
35511 | City of Titusville | North IRL | A | IR1-5 | 0.35 | 0.47 | 0.26581 | 9.9273 | 1.4957 | 2.6388 | 0.39756 | 1210 | Fixed Single Family Units | TV-19 | ST Teresa Basin | 757.9786 | City of Titusville | Brevard County | St. Theresa Basin TMDL Improvements | 2nd generation baffle box with media. | Baffle Boxes- Second Generation with Media | Completed | 2019 |  |  | A | 314 | $375,000 | $4,000 | City/ County | City - $102,200/ County - $272,800 | N/A | Structural | 2016 | North Indian River Lagoon | 28.58027 | -80.80055 | 2018 | BMPTrains | yes | 132.4464 | 1075.6899
35512 | City of Titusville | North IRL | A | IR1-5 | 0.35 | 0.47 | 0.043556 | 9.9273 | 1.4957 | 0.43239 | 0.065145 | 1330 | Residential, High density; Multiple Dwelling Units, Low Rise <Two stories or less> | TV-19 | ST Teresa Basin | 757.9786 | City of Titusville | Brevard County | St. Theresa Basin TMDL Improvements | 2nd generation baffle box with media. | Baffle Boxes- Second Generation with Media | Completed | 2019 |  |  | A | 314 | $375,000 | $4,000 | City/ County | City - $102,200/ County - $272,800 | N/A | Structural | 2016 | North Indian River Lagoon | 28.58027 | -80.80055 | 2018 | BMPTrains | yes | 82.1721 | 176.2632
35513 | Natural Lands | North IRL | A | IR1-5 | 0.35 | 0.47 | 0.61776 | 5.198 | 0.44489 | 3.2111 | 0.27483 | 6460 | Mixed scrub-shrub wetland | TV-19 | ST Teresa Basin | 757.9786 | City of Titusville | Brevard County | St. Theresa Basin TMDL Improvements | 2nd generation baffle box with media. | Baffle Boxes- Second Generation with Media | Completed | 2019 |  |  | A | 314 | $375,000 | $4,000 | City/ County | City - $102,200/ County - $272,800 | N/A | Structural | 2016 | North Indian River Lagoon | 28.58027 | -80.80055 | 2018 | BMPTrains | yes | 200 | 2500
35514 | City of Titusville | North IRL | A | IR1-5 | 0.35 | 0.47 | 0.089594 | 10.7212 | 2.0194 | 0.96056 | 0.18093 | 1300 | Residential, High Density | TV-19 | ST Teresa Basin | 757.9786 | City of Titusville | Brevard County | St. Theresa Basin TMDL Improvements | 2nd generation baffle box with media. | Baffle Boxes- Second Generation with Media | Completed | 2019 |  |  | A | 314 | $375,000 | $4,000 | City/ County | City - $102,200/ County - $272,800 | N/A | Structural | 2016 | North Indian River Lagoon | 28.58027 | -80.80055 | 2018 | BMPTrains | yes | 117.457 | 362.5755
35515 | City of Titusville | North IRL | A | IR1-5 | 0.35 | 0.47 | 0.027213 | 10.7212 | 2.0194 | 0.29176 | 0.054955 | 1330 | Residential, High density; Multiple Dwelling Units, Low Rise <Two stories or less> | TV-19 | ST Teresa Basin | 757.9786 | City of Titusville | Brevard County | St. Theresa Basin TMDL Improvements | 2nd generation baffle box with media. | Baffle Boxes- Second Generation with Media | Completed | 2019 |  |  | A | 314 | $375,000 | $4,000 | City/ County | City - $102,200/ County - $272,800 | N/A | Structural | 2016 | North Indian River Lagoon | 28.58027 | -80.80055 | 2018 | BMPTrains | yes | 46.1481 | 110.1279
35516 | City of Titusville | North IRL | A | IR1-5 | 0.35 | 0.47 | 0.044872 | 10.7212 | 2.0194 | 0.48108 | 0.090615 | 1330 | Residential, High density; Multiple Dwelling Units, Low Rise <Two stories or less> | TV-19 | ST Teresa Basin | 757.9786 | City of Titusville | Brevard County | St. Theresa Basin TMDL Improvements | 2nd generation baffle box with media. | Baffle Boxes- Second Generation with Media | Completed | 2019 |  |  | A | 314 | $375,000 | $4,000 | City/ County | City - $102,200/ County - $272,800 | N/A | Structural | 2016 | North Indian River Lagoon | 28.58027 | -80.80055 | 2018 | BMPTrains | yes | 65.1412 | 181.5905
35517 | City of Titusville | North IRL | A | IR1-5 | 0.35 | 0.47 | 0.00034929 | 10.7212 | 2.0194 | 0.0037448 | 0.00070536 | 1330 | Residential, High density; Multiple Dwelling Units, Low Rise <Two stories or less> | TV-19 | ST Teresa Basin | 757.9786 | City of Titusville | Brevard County | St. Theresa Basin TMDL Improvements | 2nd generation baffle box with media. | Baffle Boxes- Second Generation with Media | Completed | 2019 |  |  | A | 314 | $375,000 | $4,000 | City/ County | City - $102,200/ County - $272,800 | N/A | Structural | 2016 | North Indian River Lagoon | 28.58027 | -80.80055 | 2018 | BMPTrains | yes | 7.0365 | 1.4135
35518 | City of Titusville | North IRL | A | IR1-5 | 0.35 | 0.47 | 0.050347 | 10.7212 | 2.0194 | 0.53978 | 0.10167 | 1330 | Residential, High density; Multiple Dwelling Units, Low Rise <Two stories or less> | TV-19 | ST Teresa Basin | 757.9786 | City of Titusville | Brevard County | St. Theresa Basin TMDL Improvements | 2nd generation baffle box with media. | Baffle Boxes- Second Generation with Media | Completed | 2019 |  |  | A | 314 | $375,000 | $4,000 | City/ County | City - $102,200/ County - $272,800 | N/A | Structural | 2016 | North Indian River Lagoon | 28.58027 | -80.80055 | 2018 | BMPTrains | yes | 58.2172 | 203.746
35519 | City of Titusville | North IRL | A | IR1-5 | 0.35 | 0.47 | 0.10339 | 10.7212 | 2.0194 | 1.1084 | 0.20878 | 1330 | Residential, High density; Multiple Dwelling Units, Low Rise <Two stories or less> | TV-19 | ST Teresa Basin | 757.9786 | City of Titusville | Brevard County | St. Theresa Basin TMDL Improvements | 2nd generation baffle box with media. | Baffle Boxes- Second Generation with Media | Completed | 2019 |  |  | A | 314 | $375,000 | $4,000 | City/ County | City - $102,200/ County - $272,800 | N/A | Structural | 2016 | North Indian River Lagoon | 28.58027 | -80.80055 | 2018 | BMPTrains | yes | 84.0518 | 418.3938
35520 | City of Titusville | North IRL | A | IR1-5 | 0.35 | 0.47 | 0.013698 | 10.7212 | 2.0194 | 0.14686 | 0.027663 | 1330 | Residential, High density; Multiple Dwelling Units, Low Rise <Two stories or less> | TV-19 | ST Teresa Basin | 757.9786 | City of Titusville | Brevard County | St. Theresa Basin TMDL Improvements | 2nd generation baffle box with media. | Baffle Boxes- Second Generation with Media | Completed | 2019 |  |  | A | 314 | $375,000 | $4,000 | City/ County | City - $102,200/ County - $272,800 | N/A | Structural | 2016 | North Indian River Lagoon | 28.58027 | -80.80055 | 2018 | BMPTrains | yes | 39.6023 | 55.4355
35521 | City of Titusville | North IRL | A | IR1-5 | 0.35 | 0.47 | 0.045172 | 10.7212 | 2.0194 | 0.4843 | 0.091221 | 1330 | Residential, High density; Multiple Dwelling Units, Low Rise <Two stories or less> | TV-19 | ST Teresa Basin | 757.9786 | City of Titusville | Brevard County | St. Theresa Basin TMDL Improvements | 2nd generation baffle box with media. | Baffle Boxes- Second Generation with Media | Completed | 2019 |  |  | A | 314 | $375,000 | $4,000 | City/ County | City - $102,200/ County - $272,800 | N/A | Structural | 2016 | North Indian River Lagoon | 28.58027 | -80.80055 | 2018 | BMPTrains | yes | 54.5992 | 182.8043
35522 | City of Titusville | North IRL | A | IR1-5 | 0.35 | 0.47 | 0.10302 | 10.7212 | 2.0194 | 1.1045 | 0.20804 | 1330 | Residential, High density; Multiple Dwelling Units, Low Rise <Two stories or less> | TV-19 | ST Teresa Basin | 757.9786 | City of Titusville | Brevard County | St. Theresa Basin TMDL Improvements | 2nd generation baffle box with media. | Baffle Boxes- Second Generation with Media | Completed | 2019 |  |  | A | 314 | $375,000 | $4,000 | City/ County | City - $102,200/ County - $272,800 | N/A | Structural | 2016 | North Indian River Lagoon | 28.58027 | -80.80055 | 2018 | BMPTrains | yes | 83.1895 | 416.9076
35523 | City of Titusville | North IRL | A | IR1-5 | 0.35 | 0.47 | 0.038051 | 10.7212 | 2.0194 | 0.40795 | 0.07684 | 1330 | Residential, High density; Multiple Dwelling Units, Low Rise <Two stories or less> | TV-19 | ST Teresa Basin | 757.9786 | City of Titusville | Brevard County | St. Theresa Basin TMDL Improvements | 2nd generation baffle box with media. | Baffle Boxes- Second Generation with Media | Completed | 2019 |  |  | A | 314 | $375,000 | $4,000 | City/ County | City - $102,200/ County - $272,800 | N/A | Structural | 2016 | North Indian River Lagoon | 28.58027 | -80.80055 | 2018 | BMPTrains | yes | 53.6741 | 153.9853
35524 | City of Titusville | North IRL | A | IR1-5 | 0.35 | 0.47 | 0.032713 | 10.7212 | 2.0194 | 0.35073 | 0.066062 | 1330 | Residential, High density; Multiple Dwelling Units, Low Rise <Two stories or less> | TV-19 | ST Teresa Basin | 757.9786 | City of Titusville | Brevard County | St. Theresa Basin TMDL Improvements | 2nd generation baffle box with media. | Baffle Boxes- Second Generation with Media | Completed | 2019 |  |  | A | 314 | $375,000 | $4,000 | City/ County | City - $102,200/ County - $272,800 | N/A | Structural | 2016 | North Indian River Lagoon | 28.58027 | -80.80055 | 2018 | BMPTrains | yes | 46.2863 | 132.3863
35525 | City of Titusville | North IRL | A | IR1-5 | 0.35 | 0.47 | 0.060044 | 10.7212 | 2.0194 | 0.64375 | 0.12125 | 1330 | Residential, High density; Multiple Dwelling Units, Low Rise <Two stories or less> | TV-19 | ST Teresa Basin | 757.9786 | City of Titusville | Brevard County | St. Theresa Basin TMDL Improvements | 2nd generation baffle box with media. | Baffle Boxes- Second Generation with Media | Completed | 2019 |  |  | A | 314 | $375,000 | $4,000 | City/ County | City - $102,200/ County - $272,800 | N/A | Structural | 2016 | North Indian River Lagoon | 28.58027 | -80.80055 | 2018 | BMPTrains | yes | 70.1287 | 242.9895
35526 | City of Titusville | North IRL | A | IR1-5 | 0.35 | 0.47 | 0.0093021 | 10.7212 | 2.0194 | 0.09973 | 0.018785 | 1330 | Residential, High density; Multiple Dwelling Units, Low Rise <Two stories or less> | TV-19 | ST Teresa Basin | 757.9786 | City of Titusville | Brevard County | St. Theresa Basin TMDL Improvements | 2nd generation baffle box with media. | Baffle Boxes- Second Generation with Media | Completed | 2019 |  |  | A | 314 | $375,000 | $4,000 | City/ County | City - $102,200/ County - $272,800 | N/A | Structural | 2016 | North Indian River Lagoon | 28.58027 | -80.80055 | 2018 | BMPTrains | yes | 25.5685 | 37.6443
35527 | City of Titusville | North IRL | A | IR1-5 | 0.35 | 0.47 | 0.26522 | 9.7489 | 1.4322 | 2.5856 | 0.37985 | 1200 | Residential, Medium Density-Two-five dwellingunits per acre | TV-19 | ST Teresa Basin | 757.9786 | City of Titusville | Brevard County | St. Theresa Basin TMDL Improvements | 2nd generation baffle box with media. | Baffle Boxes- Second Generation with Media | Completed | 2019 |  |  | A | 314 | $375,000 | $4,000 | City/ County | City - $102,200/ County - $272,800 | N/A | Structural | 2016 | North Indian River Lagoon | 28.58027 | -80.80055 | 2018 | BMPTrains | yes | 168.1242 | 1073.3131
35528 | City of Titusville | North IRL | A | IR1-5 | 0.35 | 0.47 | 0.10937 | 9.7489 | 1.4322 | 1.0662 | 0.15664 | 1210 | Fixed Single Family Units | TV-19 | ST Teresa Basin | 757.9786 | City of Titusville | Brevard County | St. Theresa Basin TMDL Improvements | 2nd generation baffle box with media. | Baffle Boxes- Second Generation with Media | Completed | 2019 |  |  | A | 314 | $375,000 | $4,000 | City/ County | City - $102,200/ County - $272,800 | N/A | Structural | 2016 | North Indian River Lagoon | 28.58027 | -80.80055 | 2018 | BMPTrains | yes | 93.98 | 442.5961
35529 | City of Titusville | North IRL | A | IR1-5 | 0.35 | 0.47 | 0.051815 | 9.7489 | 1.4322 | 0.50514 | 0.07421 | 1210 | Fixed Single Family Units | TV-19 | ST Teresa Basin | 757.9786 | City of Titusville | Brevard County | St. Theresa Basin TMDL Improvements | 2nd generation baffle box with media. | Baffle Boxes- Second Generation with Media | Completed | 2019 |  |  | A | 314 | $375,000 | $4,000 | City/ County | City - $102,200/ County - $272,800 | N/A | Structural | 2016 | North Indian River Lagoon | 28.58027 | -80.80055 | 2018 | BMPTrains | yes | 59.2342 | 209.6879
35530 | City of Titusville | North IRL | A | IR1-5 | 0.35 | 0.47 | 0.042415 | 9.7489 | 1.4322 | 0.4135 | 0.060748 | 1210 | Fixed Single Family Units | TV-19 | ST Teresa Basin | 757.9786 | City of Titusville | Brevard County | St. Theresa Basin TMDL Improvements | 2nd generation baffle box with media. | Baffle Boxes- Second Generation with Media | Completed | 2019 |  |  | A | 314 | $375,000 | $4,000 | City/ County | City - $102,200/ County - $272,800 | N/A | Structural | 2016 | North Indian River Lagoon | 28.58027 | -80.80055 | 2018 | BMPTrains | yes | 53.3886 | 171.6486
35531 | City of Titusville | North IRL | A | IR1-5 | 0.35 | 0.47 | 0.14397 | 9.7489 | 1.4322 | 1.4036 | 0.2062 | 1210 | Fixed Single Family Units | TV-19 | ST Teresa Basin | 757.9786 | City of Titusville | Brevard County | St. Theresa Basin TMDL Improvements | 2nd generation baffle box with media. | Baffle Boxes- Second Generation with Media | Completed | 2019 |  |  | A | 314 | $375,000 | $4,000 | City/ County | City - $102,200/ County - $272,800 | N/A | Structural | 2016 | North Indian River Lagoon | 28.58027 | -80.80055 | 2018 | BMPTrains | yes | 102.4403 | 582.6418
35532 | City of Titusville | North IRL | A | IR1-5 | 0.35 | 0.47 | 0.0025309 | 10.1441 | 1.5036 | 0.025674 | 0.0038055 | 1200 | Residential, Medium Density-Two-five dwellingunits per acre | TV-19 | ST Teresa Basin | 757.9786 | City of Titusville | Brevard County | St. Theresa Basin TMDL Improvements | 2nd generation baffle box with media. | Baffle Boxes- Second Generation with Media | Completed | 2019 |  |  | A | 314 | $375,000 | $4,000 | City/ County | City - $102,200/ County - $272,800 | N/A | Structural | 2016 | North Indian River Lagoon | 28.58027 | -80.80055 | 2018 | BMPTrains | yes | 20.8025 | 10.2421
35533 | City of Titusville | North IRL | A | IR1-5 | 0.35 | 0.47 | 0.087116 | 10.1441 | 1.5036 | 0.88371 | 0.13099 | 1210 | Fixed Single Family Units | TV-19 | ST Teresa Basin | 757.9786 | City of Titusville | Brevard County | St. Theresa Basin TMDL Improvements | 2nd generation baffle box with media. | Baffle Boxes- Second Generation with Media | Completed | 2019 |  |  | A | 314 | $375,000 | $4,000 | City/ County | City - $102,200/ County - $272,800 | N/A | Structural | 2016 | North Indian River Lagoon | 28.58027 | -80.80055 | 2018 | BMPTrains | yes | 81.7768 | 352.545
35534 | City of Titusville | North IRL | A | IR1-5 | 0.35 | 0.47 | 0.24461 | 10.1441 | 1.5036 | 2.4814 | 0.3678 | 1210 | Fixed Single Family Units | TV-19 | ST Teresa Basin | 757.9786 | City of Titusville | Brevard County | St. Theresa Basin TMDL Improvements | 2nd generation baffle box with media. | Baffle Boxes- Second Generation with Media | Completed | 2019 |  |  | A | 314 | $375,000 | $4,000 | City/ County | City - $102,200/ County - $272,800 | N/A | Structural | 2016 | North Indian River Lagoon | 28.58027 | -80.80055 | 2018 | BMPTrains | yes | 127.7934 | 989.9111
35535 | City of Titusville | North IRL | A | IR1-5 | 0.35 | 0.47 | 0.022536 | 10.1441 | 1.5036 | 0.2286 | 0.033885 | 1210 | Fixed Single Family Units | TV-19 | ST Teresa Basin | 757.9786 | City of Titusville | Brevard County | St. Theresa Basin TMDL Improvements | 2nd generation baffle box with media. | Baffle Boxes- Second Generation with Media | Completed | 2019 |  |  | A | 314 | $375,000 | $4,000 | City/ County | City - $102,200/ County - $272,800 | N/A | Structural | 2016 | North Indian River Lagoon | 28.58027 | -80.80055 | 2018 | BMPTrains | yes | 38.9589 | 91.198
35536 | City of Titusville | North IRL | A | IR1-5 | 0.35 | 0.47 | 0.046427 | 10.1441 | 1.5036 | 0.47096 | 0.069809 | 1210 | Fixed Single Family Units | TV-19 | ST Teresa Basin | 757.9786 | City of Titusville | Brevard County | St. Theresa Basin TMDL Improvements | 2nd generation baffle box with media. | Baffle Boxes- Second Generation with Media | Completed | 2019 |  |  | A | 314 | $375,000 | $4,000 | City/ County | City - $102,200/ County - $272,800 | N/A | Structural | 2016 | North Indian River Lagoon | 28.58027 | -80.80055 | 2018 | BMPTrains | yes | 56.4505 | 187.883
35537 | City of Titusville | North IRL | A | IR1-5 | 0.35 | 0.47 | 0.17554 | 10.1441 | 1.5036 | 1.7807 | 0.26395 | 1210 | Fixed Single Family Units | TV-19 | ST Teresa Basin | 757.9786 | City of Titusville | Brevard County | St. Theresa Basin TMDL Improvements | 2nd generation baffle box with media. | Baffle Boxes- Second Generation with Media | Completed | 2019 |  |  | A | 314 | $375,000 | $4,000 | City/ County | City - $102,200/ County - $272,800 | N/A | Structural | 2016 | North Indian River Lagoon | 28.58027 | -80.80055 | 2018 | BMPTrains | yes | 115.8216 | 710.3891
35538 | City of Titusville | North IRL | A | IR1-5 | 0.35 | 0.47 | 0.039001 | 10.1441 | 1.5036 | 0.39563 | 0.058643 | 1210 | Fixed Single Family Units | TV-19 | ST Teresa Basin | 757.9786 | City of Titusville | Brevard County | St. Theresa Basin TMDL Improvements | 2nd generation baffle box with media. | Baffle Boxes- Second Generation with Media | Completed | 2019 |  |  | A | 314 | $375,000 | $4,000 | City/ County | City - $102,200/ County - $272,800 | N/A | Structural | 2016 | North Indian River Lagoon | 28.58027 | -80.80055 | 2018 | BMPTrains | yes | 74.4412 | 157.8317
35539 | Natural Lands | North IRL | A | IR1-5 | 0.35 | 0.47 | 0.1817 | 5.1293 | 0.43588 | 0.93199 | 0.079198 | 6410 | Freshwater marshes | TV-19 | ST Teresa Basin | 757.9786 | City of Titusville | Brevard County | St. Theresa Basin TMDL Improvements | 2nd generation baffle box with media. | Baffle Boxes- Second Generation with Media | Completed | 2019 |  |  | A | 314 | $375,000 | $4,000 | City/ County | City - $102,200/ County - $272,800 | N/A | Structural | 2016 | North Indian River Lagoon | 28.58027 | -80.80055 | 2018 | BMPTrains | yes | 129.5539 | 735.3052
35540 | Natural Lands | North IRL | A | IR1-5 | 0.35 | 0.47 | 0.43607 | 5.1293 | 0.43588 | 2.2367 | 0.19007 | 6460 | Mixed scrub-shrub wetland | TV-19 | ST Teresa Basin | 757.9786 | City of Titusville | Brevard County | St. Theresa Basin TMDL Improvements | 2nd generation baffle box with media. | Baffle Boxes- Second Generation with Media | Completed | 2019 |  |  | A | 314 | $375,000 | $4,000 | City/ County | City - $102,200/ County - $272,800 | N/A | Structural | 2016 | North Indian River Lagoon | 28.58027 | -80.80055 | 2018 | BMPTrains | yes | 178.3496 | 1764.6948
35541 | City of Titusville | North IRL | A | IR1-5 | 0.35 | 0.47 | 0.12578 | 11.4326 | 2.2017 | 1.438 | 0.27693 | 1300 | Residential, High Density | TV-19 | ST Teresa Basin | 757.9786 | City of Titusville | Brevard County | St. Theresa Basin TMDL Improvements | 2nd generation baffle box with media. | Baffle Boxes- Second Generation with Media | Completed | 2019 |  |  | A | 314 | $375,000 | $4,000 | City/ County | City - $102,200/ County - $272,800 | N/A | Structural | 2016 | North Indian River Lagoon | 28.58027 | -80.80055 | 2018 | BMPTrains | yes | 157.4898 | 509.0204
35542 | City of Titusville | North IRL | A | IR1-5 | 0.35 | 0.47 | 6.7837e-05 | 11.4326 | 2.2017 | 0.00077555 | 0.00014936 | 1330 | Residential, High density; Multiple Dwelling Units, Low Rise <Two stories or less> | TV-19 | ST Teresa Basin | 757.9786 | City of Titusville | Brevard County | St. Theresa Basin TMDL Improvements | 2nd generation baffle box with media. | Baffle Boxes- Second Generation with Media | Completed | 2019 |  |  | A | 314 | $375,000 | $4,000 | City/ County | City - $102,200/ County - $272,800 | N/A | Structural | 2016 | North Indian River Lagoon | 28.58027 | -80.80055 | 2018 | BMPTrains | yes | 2.676 | 0.27453
35543 | City of Titusville | North IRL | A | IR1-5 | 0.35 | 0.47 | 0.0014152 | 11.4326 | 2.2017 | 0.01618 | 0.0031159 | 1330 | Residential, High density; Multiple Dwelling Units, Low Rise <Two stories or less> | TV-19 | ST Teresa Basin | 757.9786 | City of Titusville | Brevard County | St. Theresa Basin TMDL Improvements | 2nd generation baffle box with media. | Baffle Boxes- Second Generation with Media | Completed | 2019 |  |  | A | 314 | $375,000 | $4,000 | City/ County | City - $102,200/ County - $272,800 | N/A | Structural | 2016 | North Indian River Lagoon | 28.58027 | -80.80055 | 2018 | BMPTrains | yes | 10.9678 | 5.7272
35544 | City of Titusville | North IRL | A | IR1-5 | 0.35 | 0.47 | 2.8785e-05 | 11.4326 | 2.2017 | 0.00032908 | 6.3375e-05 | 1330 | Residential, High density; Multiple Dwelling Units, Low Rise <Two stories or less> | TV-19 | ST Teresa Basin | 757.9786 | City of Titusville | Brevard County | St. Theresa Basin TMDL Improvements | 2nd generation baffle box with media. | Baffle Boxes- Second Generation with Media | Completed | 2019 |  |  | A | 314 | $375,000 | $4,000 | City/ County | City - $102,200/ County - $272,800 | N/A | Structural | 2016 | North Indian River Lagoon | 28.58027 | -80.80055 | 2018 | BMPTrains | yes | 1.7496 | 0.11649
35545 | City of Titusville | North IRL | A | IR1-5 | 0.35 | 0.47 | 0.046037 | 11.4326 | 2.2017 | 0.52633 | 0.10136 | 1330 | Residential, High density; Multiple Dwelling Units, Low Rise <Two stories or less> | TV-19 | ST Teresa Basin | 757.9786 | City of Titusville | Brevard County | St. Theresa Basin TMDL Improvements | 2nd generation baffle box with media. | Baffle Boxes- Second Generation with Media | Completed | 2019 |  |  | A | 314 | $375,000 | $4,000 | City/ County | City - $102,200/ County - $272,800 | N/A | Structural | 2016 | North Indian River Lagoon | 28.58027 | -80.80055 | 2018 | BMPTrains | yes | 67.9876 | 186.3067
35546 | City of Titusville | North IRL | A | IR1-5 | 0.35 | 0.47 | 0.11228 | 11.4326 | 2.2017 | 1.2837 | 0.24721 | 1330 | Residential, High density; Multiple Dwelling Units, Low Rise <Two stories or less> | TV-19 | ST Teresa Basin | 757.9786 | City of Titusville | Brevard County | St. Theresa Basin TMDL Improvements | 2nd generation baffle box with media. | Baffle Boxes- Second Generation with Media | Completed | 2019 |  |  | A | 314 | $375,000 | $4,000 | City/ County | City - $102,200/ County - $272,800 | N/A | Structural | 2016 | North Indian River Lagoon | 28.58027 | -80.80055 | 2018 | BMPTrains | yes | 98.8152 | 454.3843
35547 | City of Titusville | North IRL | A | IR1-5 | 0.35 | 0.47 | 0.07788 | 11.4326 | 2.2017 | 0.89037 | 0.17147 | 1330 | Residential, High density; Multiple Dwelling Units, Low Rise <Two stories or less> | TV-19 | ST Teresa Basin | 757.9786 | City of Titusville | Brevard County | St. Theresa Basin TMDL Improvements | 2nd generation baffle box with media. | Baffle Boxes- Second Generation with Media | Completed | 2019 |  |  | A | 314 | $375,000 | $4,000 | City/ County | City - $102,200/ County - $272,800 | N/A | Structural | 2016 | North Indian River Lagoon | 28.58027 | -80.80055 | 2018 | BMPTrains | yes | 93.8786 | 315.1678
35548 | City of Titusville | North IRL | A | IR1-5 | 0.35 | 0.47 | 0.081194 | 11.4326 | 2.2017 | 0.92826 | 0.17876 | 1330 | Residential, High density; Multiple Dwelling Units, Low Rise <Two stories or less> | TV-19 | ST Teresa Basin | 757.9786 | City of Titusville | Brevard County | St. Theresa Basin TMDL Improvements | 2nd generation baffle box with media. | Baffle Boxes- Second Generation with Media | Completed | 2019 |  |  | A | 314 | $375,000 | $4,000 | City/ County | City - $102,200/ County - $272,800 | N/A | Structural | 2016 | North Indian River Lagoon | 28.58027 | -80.80055 | 2018 | BMPTrains | yes | 93.9602 | 328.5808
35549 | City of Titusville | North IRL | A | IR1-5 | 0.35 | 0.47 | 0.13374 | 11.4326 | 2.2017 | 1.5289 | 0.29444 | 1330 | Residential, High density; Multiple Dwelling Units, Low Rise <Two stories or less> | TV-19 | ST Teresa Basin | 757.9786 | City of Titusville | Brevard County | St. Theresa Basin TMDL Improvements | 2nd generation baffle box with media. | Baffle Boxes- Second Generation with Media | Completed | 2019 |  |  | A | 314 | $375,000 | $4,000 | City/ County | City - $102,200/ County - $272,800 | N/A | Structural | 2016 | North Indian River Lagoon | 28.58027 | -80.80055 | 2018 | BMPTrains | yes | 99.683 | 541.207
35550 | City of Titusville | North IRL | A | IR1-5 | 0.35 | 0.47 | 0.00875 | 11.4326 | 2.2017 | 0.10004 | 0.019265 | 1330 | Residential, High density; Multiple Dwelling Units, Low Rise <Two stories or less> | TV-19 | ST Teresa Basin | 757.9786 | City of Titusville | Brevard County | St. Theresa Basin TMDL Improvements | 2nd generation baffle box with media. | Baffle Boxes- Second Generation with Media | Completed | 2019 |  |  | A | 314 | $375,000 | $4,000 | City/ County | City - $102,200/ County - $272,800 | N/A | Structural | 2016 | North Indian River Lagoon | 28.58027 | -80.80055 | 2018 | BMPTrains | yes | 26.9589 | 35.4099
35551 | City of Titusville | North IRL | A | IR1-5 | 0.35 | 0.47 | 0.013166 | 11.4326 | 2.2017 | 0.15052 | 0.028987 | 1330 | Residential, High density; Multiple Dwelling Units, Low Rise <Two stories or less> | TV-19 | ST Teresa Basin | 757.9786 | City of Titusville | Brevard County | St. Theresa Basin TMDL Improvements | 2nd generation baffle box with media. | Baffle Boxes- Second Generation with Media | Completed | 2019 |  |  | A | 314 | $375,000 | $4,000 | City/ County | City - $102,200/ County - $272,800 | N/A | Structural | 2016 | North Indian River Lagoon | 28.58027 | -80.80055 | 2018 | BMPTrains | yes | 30.485 | 53.2809
35552 | City of Titusville | North IRL | A | IR1-5 | 0.35 | 0.47 | 0.0042386 | 11.4326 | 2.2017 | 0.048458 | 0.0093321 | 1330 | Residential, High density; Multiple Dwelling Units, Low Rise <Two stories or less> | TV-19 | ST Teresa Basin | 757.9786 | City of Titusville | Brevard County | St. Theresa Basin TMDL Improvements | 2nd generation baffle box with media. | Baffle Boxes- Second Generation with Media | Completed | 2019 |  |  | A | 314 | $375,000 | $4,000 | City/ County | City - $102,200/ County - $272,800 | N/A | Structural | 2016 | North Indian River Lagoon | 28.58027 | -80.80055 | 2018 | BMPTrains | yes | 21.3764 | 17.1529
35553 | City of Titusville | North IRL | A | IR1-5 | 0.35 | 0.47 | 0.06264 | 8.7026 | 1.2408 | 0.54513 | 0.077724 | 1210 | Fixed Single Family Units | TV-19 | ST Teresa Basin | 757.9786 | City of Titusville | Brevard County | St. Theresa Basin TMDL Improvements | 2nd generation baffle box with media. | Baffle Boxes- Second Generation with Media | Completed | 2019 |  |  | A | 314 | $375,000 | $4,000 | City/ County | City - $102,200/ County - $272,800 | N/A | Structural | 2016 | North Indian River Lagoon | 28.58027 | -80.80055 | 2018 | BMPTrains | yes | 79.329 | 253.4947
35554 | City of Titusville | North IRL | A | IR1-5 | 0.35 | 0.47 | 0.24217 | 8.7026 | 1.2408 | 2.1075 | 0.30048 | 1210 | Fixed Single Family Units | TV-19 | ST Teresa Basin | 757.9786 | City of Titusville | Brevard County | St. Theresa Basin TMDL Improvements | 2nd generation baffle box with media. | Baffle Boxes- Second Generation with Media | Completed | 2019 |  |  | A | 314 | $375,000 | $4,000 | City/ County | City - $102,200/ County - $272,800 | N/A | Structural | 2016 | North Indian River Lagoon | 28.58027 | -80.80055 | 2018 | BMPTrains | yes | 128.6358 | 980.0196
35555 | City of Titusville | North IRL | A | IR1-5 | 0.35 | 0.47 | 0.1415 | 8.7026 | 1.2408 | 1.2315 | 0.17558 | 1210 | Fixed Single Family Units | TV-19 | ST Teresa Basin | 757.9786 | City of Titusville | Brevard County | St. Theresa Basin TMDL Improvements | 2nd generation baffle box with media. | Baffle Boxes- Second Generation with Media | Completed | 2019 |  |  | A | 314 | $375,000 | $4,000 | City/ County | City - $102,200/ County - $272,800 | N/A | Structural | 2016 | North Indian River Lagoon | 28.58027 | -80.80055 | 2018 | BMPTrains | yes | 104.3761 | 572.6483
35556 | City of Titusville | North IRL | A | IR1-5 | 0.35 | 0.47 | 0.037654 | 8.7026 | 1.2408 | 0.32769 | 0.046721 | 1210 | Fixed Single Family Units | TV-19 | ST Teresa Basin | 757.9786 | City of Titusville | Brevard County | St. Theresa Basin TMDL Improvements | 2nd generation baffle box with media. | Baffle Boxes- Second Generation with Media | Completed | 2019 |  |  | A | 314 | $375,000 | $4,000 | City/ County | City - $102,200/ County - $272,800 | N/A | Structural | 2016 | North Indian River Lagoon | 28.58027 | -80.80055 | 2018 | BMPTrains | yes | 67.8265 | 152.3809
35557 | City of Titusville | North IRL | A | IR1-5 | 0.35 | 0.47 | 0.1338 | 8.7026 | 1.2408 | 1.1644 | 0.16602 | 1210 | Fixed Single Family Units | TV-19 | ST Teresa Basin | 757.9786 | City of Titusville | Brevard County | St. Theresa Basin TMDL Improvements | 2nd generation baffle box with media. | Baffle Boxes- Second Generation with Media | Completed | 2019 |  |  | A | 314 | $375,000 | $4,000 | City/ County | City - $102,200/ County - $272,800 | N/A | Structural | 2016 | North Indian River Lagoon | 28.58027 | -80.80055 | 2018 | BMPTrains | yes | 127.3089 | 541.4565
35558 | City of Titusville | North IRL | A | IR1-5 | 0.35 | 0.47 | 0.18006 | 9.3644 | 1.3608 | 1.6862 | 0.24503 | 1200 | Residential, Medium Density-Two-five dwellingunits per acre | TV-19 | ST Teresa Basin | 757.9786 | City of Titusville | Brevard County | St. Theresa Basin TMDL Improvements | 2nd generation baffle box with media. | Baffle Boxes- Second Generation with Media | Completed | 2019 |  |  | A | 314 | $375,000 | $4,000 | City/ County | City - $102,200/ County - $272,800 | N/A | Structural | 2016 | North Indian River Lagoon | 28.58027 | -80.80055 | 2018 | BMPTrains | yes | 129.178 | 728.6826
35559 | City of Titusville | North IRL | A | IR1-5 | 0.35 | 0.47 | 0.042787 | 9.3644 | 1.3608 | 0.40067 | 0.058225 | 1210 | Fixed Single Family Units | TV-19 | ST Teresa Basin | 757.9786 | City of Titusville | Brevard County | St. Theresa Basin TMDL Improvements | 2nd generation baffle box with media. | Baffle Boxes- Second Generation with Media | Completed | 2019 |  |  | A | 314 | $375,000 | $4,000 | City/ County | City - $102,200/ County - $272,800 | N/A | Structural | 2016 | North Indian River Lagoon | 28.58027 | -80.80055 | 2018 | BMPTrains | yes | 56.4643 | 173.1512
35560 | City of Titusville | North IRL | A | IR1-5 | 0.35 | 0.47 | 0.082441 | 9.3644 | 1.3608 | 0.77201 | 0.11219 | 1210 | Fixed Single Family Units | TV-19 | ST Teresa Basin | 757.9786 | City of Titusville | Brevard County | St. Theresa Basin TMDL Improvements | 2nd generation baffle box with media. | Baffle Boxes- Second Generation with Media | Completed | 2019 |  |  | A | 314 | $375,000 | $4,000 | City/ County | City - $102,200/ County - $272,800 | N/A | Structural | 2016 | North Indian River Lagoon | 28.58027 | -80.80055 | 2018 | BMPTrains | yes | 73.5136 | 333.6273
35561 | City of Titusville | North IRL | A | IR1-5 | 0.35 | 0.47 | 0.12049 | 9.3644 | 1.3608 | 1.1283 | 0.16397 | 1210 | Fixed Single Family Units | TV-19 | ST Teresa Basin | 757.9786 | City of Titusville | Brevard County | St. Theresa Basin TMDL Improvements | 2nd generation baffle box with media. | Baffle Boxes- Second Generation with Media | Completed | 2019 |  |  | A | 314 | $375,000 | $4,000 | City/ County | City - $102,200/ County - $272,800 | N/A | Structural | 2016 | North Indian River Lagoon | 28.58027 | -80.80055 | 2018 | BMPTrains | yes | 89.4966 | 487.6153
35562 | City of Titusville | North IRL | A | IR1-5 | 0.35 | 0.47 | 0.12415 | 9.3644 | 1.3608 | 1.1626 | 0.16895 | 1210 | Fixed Single Family Units | TV-19 | ST Teresa Basin | 757.9786 | City of Titusville | Brevard County | St. Theresa Basin TMDL Improvements | 2nd generation baffle box with media. | Baffle Boxes- Second Generation with Media | Completed | 2019 |  |  | A | 314 | $375,000 | $4,000 | City/ County | City - $102,200/ County - $272,800 | N/A | Structural | 2016 | North Indian River Lagoon | 28.58027 | -80.80055 | 2018 | BMPTrains | yes | 93.1659 | 502.418
35563 | City of Titusville | North IRL | A | IR1-5 | 0.35 | 0.47 | 0.067832 | 9.3644 | 1.3608 | 0.63521 | 0.092307 | 1210 | Fixed Single Family Units | TV-19 | ST Teresa Basin | 757.9786 | City of Titusville | Brevard County | St. Theresa Basin TMDL Improvements | 2nd generation baffle box with media. | Baffle Boxes- Second Generation with Media | Completed | 2019 |  |  | A | 314 | $375,000 | $4,000 | City/ County | City - $102,200/ County - $272,800 | N/A | Structural | 2016 | North Indian River Lagoon | 28.58027 | -80.80055 | 2018 | BMPTrains | yes | 66.5925 | 274.5056
35564 | City of Titusville | North IRL | A | IR1-5 | 0.35 | 0.47 | 0.61776 | 11.3496 | 2.1792 | 7.0114 | 1.3463 | 1340 | Residential, High density; Multiple Dwelling Units, High Rise <Three stories or more> | TV-19 | ST Teresa Basin | 757.9786 | City of Titusville | Brevard County | St. Theresa Basin TMDL Improvements | 2nd generation baffle box with media. | Baffle Boxes- Second Generation with Media | Completed | 2019 |  |  | A | 314 | $375,000 | $4,000 | City/ County | City - $102,200/ County - $272,800 | N/A | Structural | 2016 | North Indian River Lagoon | 28.58027 | -80.80055 | 2018 | BMPTrains | yes | 200 | 2500
35565 | City of Titusville | North IRL | A | IR1-5 | 0.35 | 0.47 | 0.61776 | 9.0798 | 1.2331 | 5.6092 | 0.76177 | 1410 | Retail Sales and Services | TV-19 | ST Teresa Basin | 757.9786 | City of Titusville | Brevard County | St. Theresa Basin TMDL Improvements | 2nd generation baffle box with media. | Baffle Boxes- Second Generation with Media | Completed | 2019 |  |  | A | 314 | $375,000 | $4,000 | City/ County | City - $102,200/ County - $272,800 | N/A | Structural | 2016 | North Indian River Lagoon | 28.58027 | -80.80055 | 2018 | BMPTrains | yes | 200 | 2500
35566 | City of Titusville | North IRL | A | IR1-5 | 0.35 | 0.47 | 0.16938 | 9.7444 | 1.4316 | 1.6505 | 0.24248 | 1200 | Residential, Medium Density-Two-five dwellingunits per acre | TV-19 | ST Teresa Basin | 757.9786 | City of Titusville | Brevard County | St. Theresa Basin TMDL Improvements | 2nd generation baffle box with media. | Baffle Boxes- Second Generation with Media | Completed | 2019 |  |  | A | 314 | $375,000 | $4,000 | City/ County | City - $102,200/ County - $272,800 | N/A | Structural | 2016 | North Indian River Lagoon | 28.58027 | -80.80055 | 2018 | BMPTrains | yes | 121.7533 | 685.4642
35567 | City of Titusville | North IRL | A | IR1-5 | 0.35 | 0.47 | 0.0051812 | 9.7444 | 1.4316 | 0.050488 | 0.0074173 | 1210 | Fixed Single Family Units | TV-19 | ST Teresa Basin | 757.9786 | City of Titusville | Brevard County | St. Theresa Basin TMDL Improvements | 2nd generation baffle box with media. | Baffle Boxes- Second Generation with Media | Completed | 2019 |  |  | A | 314 | $375,000 | $4,000 | City/ County | City - $102,200/ County - $272,800 | N/A | Structural | 2016 | North Indian River Lagoon | 28.58027 | -80.80055 | 2018 | BMPTrains | yes | 27.8028 | 20.9677
35568 | City of Titusville | North IRL | A | IR1-5 | 0.35 | 0.47 | 0.0068485 | 9.7444 | 1.4316 | 0.066734 | 0.0098042 | 1210 | Fixed Single Family Units | TV-19 | ST Teresa Basin | 757.9786 | City of Titusville | Brevard County | St. Theresa Basin TMDL Improvements | 2nd generation baffle box with media. | Baffle Boxes- Second Generation with Media | Completed | 2019 |  |  | A | 314 | $375,000 | $4,000 | City/ County | City - $102,200/ County - $272,800 | N/A | Structural | 2016 | North Indian River Lagoon | 28.58027 | -80.80055 | 2018 | BMPTrains | yes | 25.4998 | 27.7149
35569 | City of Titusville | North IRL | A | IR1-5 | 0.35 | 0.47 | 0.048042 | 9.7444 | 1.4316 | 0.46814 | 0.068776 | 1210 | Fixed Single Family Units | TV-19 | ST Teresa Basin | 757.9786 | City of Titusville | Brevard County | St. Theresa Basin TMDL Improvements | 2nd generation baffle box with media. | Baffle Boxes- Second Generation with Media | Completed | 2019 |  |  | A | 314 | $375,000 | $4,000 | City/ County | City - $102,200/ County - $272,800 | N/A | Structural | 2016 | North Indian River Lagoon | 28.58027 | -80.80055 | 2018 | BMPTrains | yes | 62.6507 | 194.4179
35570 | City of Titusville | North IRL | A | IR1-5 | 0.35 | 0.47 | 0.17899 | 9.7444 | 1.4316 | 1.7441 | 0.25623 | 1210 | Fixed Single Family Units | TV-19 | ST Teresa Basin | 757.9786 | City of Titusville | Brevard County | St. Theresa Basin TMDL Improvements | 2nd generation baffle box with media. | Baffle Boxes- Second Generation with Media | Completed | 2019 |  |  | A | 314 | $375,000 | $4,000 | City/ County | City - $102,200/ County - $272,800 | N/A | Structural | 2016 | North Indian River Lagoon | 28.58027 | -80.80055 | 2018 | BMPTrains | yes | 109.2223 | 724.329
35571 | City of Titusville | North IRL | A | IR1-5 | 0.35 | 0.47 | 0.19329 | 9.7444 | 1.4316 | 1.8835 | 0.27671 | 1210 | Fixed Single Family Units | TV-19 | ST Teresa Basin | 757.9786 | City of Titusville | Brevard County | St. Theresa Basin TMDL Improvements | 2nd generation baffle box with media. | Baffle Boxes- Second Generation with Media | Completed | 2019 |  |  | A | 314 | $375,000 | $4,000 | City/ County | City - $102,200/ County - $272,800 | N/A | Structural | 2016 | North Indian River Lagoon | 28.58027 | -80.80055 | 2018 | BMPTrains | yes | 113.3238 | 782.2081
35572 | City of Titusville | North IRL | A | IR1-5 | 0.35 | 0.47 | 0.040158 | 11.3605 | 2.181 | 0.45622 | 0.087586 | 1390 | High Density Under Construction | TV-19 | ST Teresa Basin | 757.9786 | City of Titusville | Brevard County | St. Theresa Basin TMDL Improvements | 2nd generation baffle box with media. | Baffle Boxes- Second Generation with Media | Completed | 2019 |  |  | A | 314 | $375,000 | $4,000 | City/ County | City - $102,200/ County - $272,800 | N/A | Structural | 2016 | North Indian River Lagoon | 28.58027 | -80.80055 | 2018 | BMPTrains | yes | 72.5804 | 162.5148
35573 | City of Titusville | North IRL | A | IR1-5 | 0.35 | 0.47 | 0.25149 | 8.7119 | 1.3259 | 2.1909 | 0.33346 | 1300 | Residential, High Density | TV-19 | ST Teresa Basin | 757.9786 | City of Titusville | Brevard County | St. Theresa Basin TMDL Improvements | 2nd generation baffle box with media. | Baffle Boxes- Second Generation with Media | Completed | 2019 |  |  | A | 314 | $375,000 | $4,000 | City/ County | City - $102,200/ County - $272,800 | N/A | Structural | 2016 | North Indian River Lagoon | 28.58027 | -80.80055 | 2018 | BMPTrains | yes | 140.7375 | 1017.7358
35574 | City of Titusville | North IRL | A | IR1-5 | 0.35 | 0.47 | 0.075305 | 8.7119 | 1.3259 | 0.65605 | 0.099851 | 1210 | Fixed Single Family Units | TV-19 | ST Teresa Basin | 757.9786 | City of Titusville | Brevard County | St. Theresa Basin TMDL Improvements | 2nd generation baffle box with media. | Baffle Boxes- Second Generation with Media | Completed | 2019 |  |  | A | 314 | $375,000 | $4,000 | City/ County | City - $102,200/ County - $272,800 | N/A | Structural | 2016 | North Indian River Lagoon | 28.58027 | -80.80055 | 2018 | BMPTrains | yes | 73.7608 | 304.7504
35575 | City of Titusville | North IRL | A | IR1-5 | 0.35 | 0.47 | 0.080147 | 8.7119 | 1.3259 | 0.69823 | 0.10627 | 1210 | Fixed Single Family Units | TV-19 | ST Teresa Basin | 757.9786 | City of Titusville | Brevard County | St. Theresa Basin TMDL Improvements | 2nd generation baffle box with media. | Baffle Boxes- Second Generation with Media | Completed | 2019 |  |  | A | 314 | $375,000 | $4,000 | City/ County | City - $102,200/ County - $272,800 | N/A | Structural | 2016 | North Indian River Lagoon | 28.58027 | -80.80055 | 2018 | BMPTrains | yes | 72.2149 | 324.3427
35576 | City of Titusville | North IRL | A | IR1-5 | 0.35 | 0.47 | 0.087984 | 8.7119 | 1.3259 | 0.7665 | 0.11666 | 1210 | Fixed Single Family Units | TV-19 | ST Teresa Basin | 757.9786 | City of Titusville | Brevard County | St. Theresa Basin TMDL Improvements | 2nd generation baffle box with media. | Baffle Boxes- Second Generation with Media | Completed | 2019 |  |  | A | 314 | $375,000 | $4,000 | City/ County | City - $102,200/ County - $272,800 | N/A | Structural | 2016 | North Indian River Lagoon | 28.58027 | -80.80055 | 2018 | BMPTrains | yes | 76.5345 | 356.0575
35577 | City of Titusville | North IRL | A | IR1-5 | 0.35 | 0.47 | 0.030866 | 8.7119 | 1.3259 | 0.2689 | 0.040926 | 1210 | Fixed Single Family Units | TV-19 | ST Teresa Basin | 757.9786 | City of Titusville | Brevard County | St. Theresa Basin TMDL Improvements | 2nd generation baffle box with media. | Baffle Boxes- Second Generation with Media | Completed | 2019 |  |  | A | 314 | $375,000 | $4,000 | City/ County | City - $102,200/ County - $272,800 | N/A | Structural | 2016 | North Indian River Lagoon | 28.58027 | -80.80055 | 2018 | BMPTrains | yes | 59.063 | 124.9088
35578 | City of Titusville | North IRL | A | IR1-5 | 0.35 | 0.47 | 0.049205 | 11.4638 | 2.2114 | 0.56407 | 0.10881 | 1300 | Residential, High Density | TV-19 | ST Teresa Basin | 757.9786 | City of Titusville | Brevard County | St. Theresa Basin TMDL Improvements | 2nd generation baffle box with media. | Baffle Boxes- Second Generation with Media | Completed | 2019 |  |  | A | 314 | $375,000 | $4,000 | City/ County | City - $102,200/ County - $272,800 | N/A | Structural | 2016 | North Indian River Lagoon | 28.58027 | -80.80055 | 2018 | BMPTrains | yes | 76.5839 | 199.124
35579 | City of Titusville | North IRL | A | IR1-5 | 0.35 | 0.47 | 0.00090879 | 11.4638 | 2.2114 | 0.010418 | 0.0020097 | 1330 | Residential, High density; Multiple Dwelling Units, Low Rise <Two stories or less> | TV-19 | ST Teresa Basin | 757.9786 | City of Titusville | Brevard County | St. Theresa Basin TMDL Improvements | 2nd generation baffle box with media. | Baffle Boxes- Second Generation with Media | Completed | 2019 |  |  | A | 314 | $375,000 | $4,000 | City/ County | City - $102,200/ County - $272,800 | N/A | Structural | 2016 | North Indian River Lagoon | 28.58027 | -80.80055 | 2018 | BMPTrains | yes | 9.9532 | 3.6777
35580 | City of Titusville | North IRL | A | IR1-5 | 0.35 | 0.47 | 0.013302 | 11.4638 | 2.2114 | 0.15249 | 0.029415 | 1330 | Residential, High density; Multiple Dwelling Units, Low Rise <Two stories or less> | TV-19 | ST Teresa Basin | 757.9786 | City of Titusville | Brevard County | St. Theresa Basin TMDL Improvements | 2nd generation baffle box with media. | Baffle Boxes- Second Generation with Media | Completed | 2019 |  |  | A | 314 | $375,000 | $4,000 | City/ County | City - $102,200/ County - $272,800 | N/A | Structural | 2016 | North Indian River Lagoon | 28.58027 | -80.80055 | 2018 | BMPTrains | yes | 34.2546 | 53.8301
35581 | City of Titusville | North IRL | A | IR1-5 | 0.35 | 0.47 | 0.00014009 | 11.4638 | 2.2114 | 0.001606 | 0.00030979 | 1330 | Residential, High density; Multiple Dwelling Units, Low Rise <Two stories or less> | TV-19 | ST Teresa Basin | 757.9786 | City of Titusville | Brevard County | St. Theresa Basin TMDL Improvements | 2nd generation baffle box with media. | Baffle Boxes- Second Generation with Media | Completed | 2019 |  |  | A | 314 | $375,000 | $4,000 | City/ County | City - $102,200/ County - $272,800 | N/A | Structural | 2016 | North Indian River Lagoon | 28.58027 | -80.80055 | 2018 | BMPTrains | yes | 3.9172 | 0.56693
35582 | City of Titusville | North IRL | A | IR1-5 | 0.35 | 0.47 | 0.078557 | 11.4638 | 2.2114 | 0.90056 | 0.17372 | 1330 | Residential, High density; Multiple Dwelling Units, Low Rise <Two stories or less> | TV-19 | ST Teresa Basin | 757.9786 | City of Titusville | Brevard County | St. Theresa Basin TMDL Improvements | 2nd generation baffle box with media. | Baffle Boxes- Second Generation with Media | Completed | 2019 |  |  | A | 314 | $375,000 | $4,000 | City/ County | City - $102,200/ County - $272,800 | N/A | Structural | 2016 | North Indian River Lagoon | 28.58027 | -80.80055 | 2018 | BMPTrains | yes | 75.7282 | 317.9074
35583 | City of Titusville | North IRL | A | IR1-5 | 0.35 | 0.47 | 0.05724 | 11.4638 | 2.2114 | 0.65619 | 0.12658 | 1330 | Residential, High density; Multiple Dwelling Units, Low Rise <Two stories or less> | TV-19 | ST Teresa Basin | 757.9786 | City of Titusville | Brevard County | St. Theresa Basin TMDL Improvements | 2nd generation baffle box with media. | Baffle Boxes- Second Generation with Media | Completed | 2019 |  |  | A | 314 | $375,000 | $4,000 | City/ County | City - $102,200/ County - $272,800 | N/A | Structural | 2016 | North Indian River Lagoon | 28.58027 | -80.80055 | 2018 | BMPTrains | yes | 75.1277 | 231.6417
35584 | City of Titusville | North IRL | A | IR1-5 | 0.35 | 0.47 | 0.062214 | 11.4638 | 2.2114 | 0.71321 | 0.13758 | 1330 | Residential, High density; Multiple Dwelling Units, Low Rise <Two stories or less> | TV-19 | ST Teresa Basin | 757.9786 | City of Titusville | Brevard County | St. Theresa Basin TMDL Improvements | 2nd generation baffle box with media. | Baffle Boxes- Second Generation with Media | Completed | 2019 |  |  | A | 314 | $375,000 | $4,000 | City/ County | City - $102,200/ County - $272,800 | N/A | Structural | 2016 | North Indian River Lagoon | 28.58027 | -80.80055 | 2018 | BMPTrains | yes | 82.1079 | 251.7724
35585 | City of Titusville | North IRL | A | IR1-5 | 0.35 | 0.47 | 0.070909 | 11.4638 | 2.2114 | 0.81288 | 0.15681 | 1330 | Residential, High density; Multiple Dwelling Units, Low Rise <Two stories or less> | TV-19 | ST Teresa Basin | 757.9786 | City of Titusville | Brevard County | St. Theresa Basin TMDL Improvements | 2nd generation baffle box with media. | Baffle Boxes- Second Generation with Media | Completed | 2019 |  |  | A | 314 | $375,000 | $4,000 | City/ County | City - $102,200/ County - $272,800 | N/A | Structural | 2016 | North Indian River Lagoon | 28.58027 | -80.80055 | 2018 | BMPTrains | yes | 84.2592 | 286.9581
35586 | City of Titusville | North IRL | A | IR1-5 | 0.35 | 0.47 | 0.008957 | 11.4638 | 2.2114 | 0.10268 | 0.019807 | 1330 | Residential, High density; Multiple Dwelling Units, Low Rise <Two stories or less> | TV-19 | ST Teresa Basin | 757.9786 | City of Titusville | Brevard County | St. Theresa Basin TMDL Improvements | 2nd generation baffle box with media. | Baffle Boxes- Second Generation with Media | Completed | 2019 |  |  | A | 314 | $375,000 | $4,000 | City/ County | City - $102,200/ County - $272,800 | N/A | Structural | 2016 | North Indian River Lagoon | 28.58027 | -80.80055 | 2018 | BMPTrains | yes | 30.9106 | 36.2476
35587 | City of Titusville | North IRL | A | IR1-5 | 0.35 | 0.47 | 0.09087 | 11.4638 | 2.2114 | 1.0417 | 0.20095 | 1330 | Residential, High density; Multiple Dwelling Units, Low Rise <Two stories or less> | TV-19 | ST Teresa Basin | 757.9786 | City of Titusville | Brevard County | St. Theresa Basin TMDL Improvements | 2nd generation baffle box with media. | Baffle Boxes- Second Generation with Media | Completed | 2019 |  |  | A | 314 | $375,000 | $4,000 | City/ County | City - $102,200/ County - $272,800 | N/A | Structural | 2016 | North Indian River Lagoon | 28.58027 | -80.80055 | 2018 | BMPTrains | yes | 84.0741 | 367.7379
35588 | City of Titusville | North IRL | A | IR1-5 | 0.35 | 0.47 | 0.054782 | 11.4638 | 2.2114 | 0.628 | 0.12114 | 1330 | Residential, High density; Multiple Dwelling Units, Low Rise <Two stories or less> | TV-19 | ST Teresa Basin | 757.9786 | City of Titusville | Brevard County | St. Theresa Basin TMDL Improvements | 2nd generation baffle box with media. | Baffle Boxes- Second Generation with Media | Completed | 2019 |  |  | A | 314 | $375,000 | $4,000 | City/ County | City - $102,200/ County - $272,800 | N/A | Structural | 2016 | North Indian River Lagoon | 28.58027 | -80.80055 | 2018 | BMPTrains | yes | 72.745 | 221.6935
35589 | City of Titusville | North IRL | A | IR1-5 | 0.35 | 0.47 | 0.046706 | 11.4638 | 2.2114 | 0.53543 | 0.10328 | 1330 | Residential, High density; Multiple Dwelling Units, Low Rise <Two stories or less> | TV-19 | ST Teresa Basin | 757.9786 | City of Titusville | Brevard County | St. Theresa Basin TMDL Improvements | 2nd generation baffle box with media. | Baffle Boxes- Second Generation with Media | Completed | 2019 |  |  | A | 314 | $375,000 | $4,000 | City/ County | City - $102,200/ County - $272,800 | N/A | Structural | 2016 | North Indian River Lagoon | 28.58027 | -80.80055 | 2018 | BMPTrains | yes | 64.3538 | 189.0121
35590 | City of Titusville | North IRL | A | IR1-5 | 0.35 | 0.47 | 0.055787 | 11.4638 | 2.2114 | 0.63953 | 0.12337 | 1330 | Residential, High density; Multiple Dwelling Units, Low Rise <Two stories or less> | TV-19 | ST Teresa Basin | 757.9786 | City of Titusville | Brevard County | St. Theresa Basin TMDL Improvements | 2nd generation baffle box with media. | Baffle Boxes- Second Generation with Media | Completed | 2019 |  |  | A | 314 | $375,000 | $4,000 | City/ County | City - $102,200/ County - $272,800 | N/A | Structural | 2016 | North Indian River Lagoon | 28.58027 | -80.80055 | 2018 | BMPTrains | yes | 62.7868 | 225.7626
35591 | City of Titusville | North IRL | A | IR1-5 | 0.35 | 0.47 | 0.028187 | 11.4638 | 2.2114 | 0.32313 | 0.062331 | 1330 | Residential, High density; Multiple Dwelling Units, Low Rise <Two stories or less> | TV-19 | ST Teresa Basin | 757.9786 | City of Titusville | Brevard County | St. Theresa Basin TMDL Improvements | 2nd generation baffle box with media. | Baffle Boxes- Second Generation with Media | Completed | 2019 |  |  | A | 314 | $375,000 | $4,000 | City/ County | City - $102,200/ County - $272,800 | N/A | Structural | 2016 | North Indian River Lagoon | 28.58027 | -80.80055 | 2018 | BMPTrains | yes | 44.6173 | 114.0679
35592 | City of Titusville | North IRL | A | IR1-5 | 0.35 | 0.47 | 0.19398 | 10.0984 | 1.4953 | 1.9589 | 0.29006 | 1200 | Residential, Medium Density-Two-five dwellingunits per acre | TV-19 | ST Teresa Basin | 757.9786 | City of Titusville | Brevard County | St. Theresa Basin TMDL Improvements | 2nd generation baffle box with media. | Baffle Boxes- Second Generation with Media | Completed | 2019 |  |  | A | 314 | $375,000 | $4,000 | City/ County | City - $102,200/ County - $272,800 | N/A | Structural | 2016 | North Indian River Lagoon | 28.58027 | -80.80055 | 2018 | BMPTrains | yes | 132.8558 | 785.0275
35593 | City of Titusville | North IRL | A | IR1-5 | 0.35 | 0.47 | 0.19349 | 10.0984 | 1.4953 | 1.9539 | 0.28931 | 1210 | Fixed Single Family Units | TV-19 | ST Teresa Basin | 757.9786 | City of Titusville | Brevard County | St. Theresa Basin TMDL Improvements | 2nd generation baffle box with media. | Baffle Boxes- Second Generation with Media | Completed | 2019 |  |  | A | 314 | $375,000 | $4,000 | City/ County | City - $102,200/ County - $272,800 | N/A | Structural | 2016 | North Indian River Lagoon | 28.58027 | -80.80055 | 2018 | BMPTrains | yes | 112.72 | 783.0067
35594 | City of Titusville | North IRL | A | IR1-5 | 0.35 | 0.47 | 0.0036568 | 10.0984 | 1.4953 | 0.036928 | 0.0054679 | 1210 | Fixed Single Family Units | TV-19 | ST Teresa Basin | 757.9786 | City of Titusville | Brevard County | St. Theresa Basin TMDL Improvements | 2nd generation baffle box with media. | Baffle Boxes- Second Generation with Media | Completed | 2019 |  |  | A | 314 | $375,000 | $4,000 | City/ County | City - $102,200/ County - $272,800 | N/A | Structural | 2016 | North Indian River Lagoon | 28.58027 | -80.80055 | 2018 | BMPTrains | yes | 25.3178 | 14.7986
35595 | City of Titusville | North IRL | A | IR1-5 | 0.35 | 0.47 | 0.037348 | 10.0984 | 1.4953 | 0.37716 | 0.055846 | 1210 | Fixed Single Family Units | TV-19 | ST Teresa Basin | 757.9786 | City of Titusville | Brevard County | St. Theresa Basin TMDL Improvements | 2nd generation baffle box with media. | Baffle Boxes- Second Generation with Media | Completed | 2019 |  |  | A | 314 | $375,000 | $4,000 | City/ County | City - $102,200/ County - $272,800 | N/A | Structural | 2016 | North Indian River Lagoon | 28.58027 | -80.80055 | 2018 | BMPTrains | yes | 64.5284 | 151.1439
35596 | City of Titusville | North IRL | A | IR1-5 | 0.35 | 0.47 | 0.016977 | 10.0984 | 1.4953 | 0.17144 | 0.025386 | 1210 | Fixed Single Family Units | TV-19 | ST Teresa Basin | 757.9786 | City of Titusville | Brevard County | St. Theresa Basin TMDL Improvements | 2nd generation baffle box with media. | Baffle Boxes- Second Generation with Media | Completed | 2019 |  |  | A | 314 | $375,000 | $4,000 | City/ County | City - $102,200/ County - $272,800 | N/A | Structural | 2016 | North Indian River Lagoon | 28.58027 | -80.80055 | 2018 | BMPTrains | yes | 33.8126 | 68.7044
35597 | City of Titusville | North IRL | A | IR1-5 | 0.35 | 0.47 | 0.13421 | 10.0984 | 1.4953 | 1.3553 | 0.20068 | 1210 | Fixed Single Family Units | TV-19 | ST Teresa Basin | 757.9786 | City of Titusville | Brevard County | St. Theresa Basin TMDL Improvements | 2nd generation baffle box with media. | Baffle Boxes- Second Generation with Media | Completed | 2019 |  |  | A | 314 | $375,000 | $4,000 | City/ County | City - $102,200/ County - $272,800 | N/A | Structural | 2016 | North Indian River Lagoon | 28.58027 | -80.80055 | 2018 | BMPTrains | yes | 100.1567 | 543.1267
35598 | City of Titusville | North IRL | A | IR1-5 | 0.35 | 0.47 | 0.038102 | 10.0984 | 1.4953 | 0.38477 | 0.056973 | 1210 | Fixed Single Family Units | TV-19 | ST Teresa Basin | 757.9786 | City of Titusville | Brevard County | St. Theresa Basin TMDL Improvements | 2nd generation baffle box with media. | Baffle Boxes- Second Generation with Media | Completed | 2019 |  |  | A | 314 | $375,000 | $4,000 | City/ County | City - $102,200/ County - $272,800 | N/A | Structural | 2016 | North Indian River Lagoon | 28.58027 | -80.80055 | 2018 | BMPTrains | yes | 61.4257 | 154.1922
35599 | City of Titusville | North IRL | A | IR1-5 | 0.35 | 0.47 | 0.075401 | 9.7849 | 1.4381 | 0.73779 | 0.10843 | 1200 | Residential, Medium Density-Two-five dwellingunits per acre | TV-19 | ST Teresa Basin | 757.9786 | City of Titusville | Brevard County | St. Theresa Basin TMDL Improvements | 2nd generation baffle box with media. | Baffle Boxes- Second Generation with Media | Completed | 2019 |  |  | A | 314 | $375,000 | $4,000 | City/ County | City - $102,200/ County - $272,800 | N/A | Structural | 2016 | North Indian River Lagoon | 28.58027 | -80.80055 | 2018 | BMPTrains | yes | 83.8552 | 305.1372
35600 | City of Titusville | North IRL | A | IR1-5 | 0.35 | 0.47 | 0.13853 | 9.7849 | 1.4381 | 1.3555 | 0.19921 | 1210 | Fixed Single Family Units | TV-19 | ST Teresa Basin | 757.9786 | City of Titusville | Brevard County | St. Theresa Basin TMDL Improvements | 2nd generation baffle box with media. | Baffle Boxes- Second Generation with Media | Completed | 2019 |  |  | A | 314 | $375,000 | $4,000 | City/ County | City - $102,200/ County - $272,800 | N/A | Structural | 2016 | North Indian River Lagoon | 28.58027 | -80.80055 | 2018 | BMPTrains | yes | 98.8867 | 560.5937
35601 | City of Titusville | North IRL | A | IR1-5 | 0.35 | 0.47 | 0.090661 | 9.7849 | 1.4381 | 0.88711 | 0.13038 | 1210 | Fixed Single Family Units | TV-19 | ST Teresa Basin | 757.9786 | City of Titusville | Brevard County | St. Theresa Basin TMDL Improvements | 2nd generation baffle box with media. | Baffle Boxes- Second Generation with Media | Completed | 2019 |  |  | A | 314 | $375,000 | $4,000 | City/ County | City - $102,200/ County - $272,800 | N/A | Structural | 2016 | North Indian River Lagoon | 28.58027 | -80.80055 | 2018 | BMPTrains | yes | 96.3587 | 366.8905
35602 | City of Titusville | North IRL | A | IR1-5 | 0.35 | 0.47 | 0.21051 | 9.7849 | 1.4381 | 2.0598 | 0.30273 | 1210 | Fixed Single Family Units | TV-19 | ST Teresa Basin | 757.9786 | City of Titusville | Brevard County | St. Theresa Basin TMDL Improvements | 2nd generation baffle box with media. | Baffle Boxes- Second Generation with Media | Completed | 2019 |  |  | A | 314 | $375,000 | $4,000 | City/ County | City - $102,200/ County - $272,800 | N/A | Structural | 2016 | North Indian River Lagoon | 28.58027 | -80.80055 | 2018 | BMPTrains | yes | 118.9412 | 851.9078
35603 | City of Titusville | North IRL | A | IR1-5 | 0.35 | 0.47 | 0.10119 | 9.7849 | 1.4381 | 0.99014 | 0.14552 | 1210 | Fixed Single Family Units | TV-19 | ST Teresa Basin | 757.9786 | City of Titusville | Brevard County | St. Theresa Basin TMDL Improvements | 2nd generation baffle box with media. | Baffle Boxes- Second Generation with Media | Completed | 2019 |  |  | A | 314 | $375,000 | $4,000 | City/ County | City - $102,200/ County - $272,800 | N/A | Structural | 2016 | North Indian River Lagoon | 28.58027 | -80.80055 | 2018 | BMPTrains | yes | 90.5301 | 409.504
35604 | City of Titusville | North IRL | A | IR1-5 | 0.35 | 0.47 | 0.0014744 | 9.7849 | 1.4381 | 0.014427 | 0.0021204 | 1210 | Fixed Single Family Units | TV-19 | ST Teresa Basin | 757.9786 | City of Titusville | Brevard County | St. Theresa Basin TMDL Improvements | 2nd generation baffle box with media. | Baffle Boxes- Second Generation with Media | Completed | 2019 |  |  | A | 314 | $375,000 | $4,000 | City/ County | City - $102,200/ County - $272,800 | N/A | Structural | 2016 | North Indian River Lagoon | 28.58027 | -80.80055 | 2018 | BMPTrains | yes | 12.6794 | 5.9668
35605 | City of Titusville | North IRL | A | IR1-5 | 0.35 | 0.47 | 0.0039415 | 9.2881 | 1.3602 | 0.036609 | 0.0053613 | 1210 | Fixed Single Family Units | TV-19 | ST Teresa Basin | 757.9786 | City of Titusville | Brevard County | St. Theresa Basin TMDL Improvements | 2nd generation baffle box with media. | Baffle Boxes- Second Generation with Media | Completed | 2019 |  |  | A | 314 | $375,000 | $4,000 | City/ County | City - $102,200/ County - $272,800 | N/A | Structural | 2016 | North Indian River Lagoon | 28.58027 | -80.80055 | 2018 | BMPTrains | yes | 24.4977 | 15.9506
35606 | City of Titusville | North IRL | A | IR1-5 | 0.35 | 0.47 | 2.511e-05 | 9.2881 | 1.3602 | 0.00023323 | 3.4156e-05 | 1210 | Fixed Single Family Units | TV-19 | ST Teresa Basin | 757.9786 | City of Titusville | Brevard County | St. Theresa Basin TMDL Improvements | 2nd generation baffle box with media. | Baffle Boxes- Second Generation with Media | Completed | 2019 |  |  | A | 314 | $375,000 | $4,000 | City/ County | City - $102,200/ County - $272,800 | N/A | Structural | 2016 | North Indian River Lagoon | 28.58027 | -80.80055 | 2018 | BMPTrains | yes | 1.8776 | 0.10162
35607 | City of Titusville | North IRL | A | IR1-5 | 0.35 | 0.47 | 0.29712 | 8.1566 | 1.1717 | 2.4235 | 0.34813 | 1200 | Residential, Medium Density-Two-five dwellingunits per acre | TV-19 | ST Teresa Basin | 757.9786 | City of Titusville | Brevard County | St. Theresa Basin TMDL Improvements | 2nd generation baffle box with media. | Baffle Boxes- Second Generation with Media | Completed | 2019 |  |  | A | 314 | $375,000 | $4,000 | City/ County | City - $102,200/ County - $272,800 | N/A | Structural | 2016 | North Indian River Lagoon | 28.58027 | -80.80055 | 2018 | BMPTrains | yes | 198.6392 | 1202.4202
35608 | City of Titusville | North IRL | A | IR1-5 | 0.35 | 0.47 | 0.074448 | 8.1566 | 1.1717 | 0.60725 | 0.08723 | 1210 | Fixed Single Family Units | TV-19 | ST Teresa Basin | 757.9786 | City of Titusville | Brevard County | St. Theresa Basin TMDL Improvements | 2nd generation baffle box with media. | Baffle Boxes- Second Generation with Media | Completed | 2019 |  |  | A | 314 | $375,000 | $4,000 | City/ County | City - $102,200/ County - $272,800 | N/A | Structural | 2016 | North Indian River Lagoon | 28.58027 | -80.80055 | 2018 | BMPTrains | yes | 91.8008 | 301.2824
35609 | City of Titusville | North IRL | A | IR1-5 | 0.35 | 0.47 | 0.2261 | 8.1566 | 1.1717 | 1.8442 | 0.26491 | 1210 | Fixed Single Family Units | TV-19 | ST Teresa Basin | 757.9786 | City of Titusville | Brevard County | St. Theresa Basin TMDL Improvements | 2nd generation baffle box with media. | Baffle Boxes- Second Generation with Media | Completed | 2019 |  |  | A | 314 | $375,000 | $4,000 | City/ County | City - $102,200/ County - $272,800 | N/A | Structural | 2016 | North Indian River Lagoon | 28.58027 | -80.80055 | 2018 | BMPTrains | yes | 119.5321 | 914.986
35610 | City of Titusville | North IRL | A | IR1-5 | 0.35 | 0.47 | 0.00013006 | 8.1566 | 1.1717 | 0.0010608 | 0.00015238 | 1210 | Fixed Single Family Units | TV-19 | ST Teresa Basin | 757.9786 | City of Titusville | Brevard County | St. Theresa Basin TMDL Improvements | 2nd generation baffle box with media. | Baffle Boxes- Second Generation with Media | Completed | 2019 |  |  | A | 314 | $375,000 | $4,000 | City/ County | City - $102,200/ County - $272,800 | N/A | Structural | 2016 | North Indian River Lagoon | 28.58027 | -80.80055 | 2018 | BMPTrains | yes | 4.0515 | 0.52632
35611 | City of Titusville | North IRL | A | IR1-5 | 0.35 | 0.47 | 0.019962 | 8.1566 | 1.1717 | 0.16283 | 0.02339 | 1210 | Fixed Single Family Units | TV-19 | ST Teresa Basin | 757.9786 | City of Titusville | Brevard County | St. Theresa Basin TMDL Improvements | 2nd generation baffle box with media. | Baffle Boxes- Second Generation with Media | Completed | 2019 |  |  | A | 314 | $375,000 | $4,000 | City/ County | City - $102,200/ County - $272,800 | N/A | Structural | 2016 | North Indian River Lagoon | 28.58027 | -80.80055 | 2018 | BMPTrains | yes | 49.6624 | 80.7851
35612 | City of Titusville | North IRL | A | IR1-5 | 0.35 | 0.47 | 0.35921 | 9.7471 | 1.432 | 3.5012 | 0.51437 | 1200 | Residential, Medium Density-Two-five dwellingunits per acre | TV-19 | ST Teresa Basin | 757.9786 | City of Titusville | Brevard County | St. Theresa Basin TMDL Improvements | 2nd generation baffle box with media. | Baffle Boxes- Second Generation with Media | Completed | 2019 |  |  | A | 314 | $375,000 | $4,000 | City/ County | City - $102,200/ County - $272,800 | N/A | Structural | 2016 | North Indian River Lagoon | 28.58027 | -80.80055 | 2018 | BMPTrains | yes | 173.7559 | 1453.6583
35613 | City of Titusville | North IRL | A | IR1-5 | 0.35 | 0.47 | 0.0094651 | 9.7471 | 1.432 | 0.092257 | 0.013554 | 1210 | Fixed Single Family Units | TV-19 | ST Teresa Basin | 757.9786 | City of Titusville | Brevard County | St. Theresa Basin TMDL Improvements | 2nd generation baffle box with media. | Baffle Boxes- Second Generation with Media | Completed | 2019 |  |  | A | 314 | $375,000 | $4,000 | City/ County | City - $102,200/ County - $272,800 | N/A | Structural | 2016 | North Indian River Lagoon | 28.58027 | -80.80055 | 2018 | BMPTrains | yes | 32.839 | 38.3038
35614 | City of Titusville | North IRL | A | IR1-5 | 0.35 | 0.47 | 0.026571 | 9.7471 | 1.432 | 0.25899 | 0.038049 | 1210 | Fixed Single Family Units | TV-19 | ST Teresa Basin | 757.9786 | City of Titusville | Brevard County | St. Theresa Basin TMDL Improvements | 2nd generation baffle box with media. | Baffle Boxes- Second Generation with Media | Completed | 2019 |  |  | A | 314 | $375,000 | $4,000 | City/ County | City - $102,200/ County - $272,800 | N/A | Structural | 2016 | North Indian River Lagoon | 28.58027 | -80.80055 | 2018 | BMPTrains | yes | 43.0422 | 107.5307
35615 | City of Titusville | North IRL | A | IR1-5 | 0.35 | 0.47 | 0.098464 | 9.7471 | 1.432 | 0.95974 | 0.141 | 1210 | Fixed Single Family Units | TV-19 | ST Teresa Basin | 757.9786 | City of Titusville | Brevard County | St. Theresa Basin TMDL Improvements | 2nd generation baffle box with media. | Baffle Boxes- Second Generation with Media | Completed | 2019 |  |  | A | 314 | $375,000 | $4,000 | City/ County | City - $102,200/ County - $272,800 | N/A | Structural | 2016 | North Indian River Lagoon | 28.58027 | -80.80055 | 2018 | BMPTrains | yes | 82.4593 | 398.4697
35616 | City of Titusville | North IRL | A | IR1-5 | 0.35 | 0.47 | 0.11062 | 9.7471 | 1.432 | 1.0782 | 0.1584 | 1210 | Fixed Single Family Units | TV-19 | ST Teresa Basin | 757.9786 | City of Titusville | Brevard County | St. Theresa Basin TMDL Improvements | 2nd generation baffle box with media. | Baffle Boxes- Second Generation with Media | Completed | 2019 |  |  | A | 314 | $375,000 | $4,000 | City/ County | City - $102,200/ County - $272,800 | N/A | Structural | 2016 | North Indian River Lagoon | 28.58027 | -80.80055 | 2018 | BMPTrains | yes | 88.1176 | 447.65
35617 | City of Titusville | North IRL | A | IR1-5 | 0.35 | 0.47 | 0.0002744 | 9.7471 | 1.432 | 0.0026746 | 0.00039292 | 1210 | Fixed Single Family Units | TV-19 | ST Teresa Basin | 757.9786 | City of Titusville | Brevard County | St. Theresa Basin TMDL Improvements | 2nd generation baffle box with media. | Baffle Boxes- Second Generation with Media | Completed | 2019 |  |  | A | 314 | $375,000 | $4,000 | City/ County | City - $102,200/ County - $272,800 | N/A | Structural | 2016 | North Indian River Lagoon | 28.58027 | -80.80055 | 2018 | BMPTrains | yes | 5.3145 | 1.1104
35618 | City of Titusville | North IRL | A | IR1-5 | 0.35 | 0.47 | 0.013165 | 9.7471 | 1.432 | 0.12832 | 0.018852 | 1210 | Fixed Single Family Units | TV-19 | ST Teresa Basin | 757.9786 | City of Titusville | Brevard County | St. Theresa Basin TMDL Improvements | 2nd generation baffle box with media. | Baffle Boxes- Second Generation with Media | Completed | 2019 |  |  | A | 314 | $375,000 | $4,000 | City/ County | City - $102,200/ County - $272,800 | N/A | Structural | 2016 | North Indian River Lagoon | 28.58027 | -80.80055 | 2018 | BMPTrains | yes | 40.1881 | 53.277
35619 | City of Titusville | North IRL | A | IR1-5 | 0.35 | 0.47 | 0.0014866 | 9.751 | 1.4325 | 0.014495 | 0.0021295 | 1200 | Residential, Medium Density-Two-five dwellingunits per acre | TV-19 | ST Teresa Basin | 757.9786 | City of Titusville | Brevard County | St. Theresa Basin TMDL Improvements | 2nd generation baffle box with media. | Baffle Boxes- Second Generation with Media | Completed | 2019 |  |  | A | 314 | $375,000 | $4,000 | City/ County | City - $102,200/ County - $272,800 | N/A | Structural | 2016 | North Indian River Lagoon | 28.58027 | -80.80055 | 2018 | BMPTrains | yes | 13.4255 | 6.0159
35620 | City of Titusville | North IRL | A | IR1-5 | 0.35 | 0.47 | 0.037771 | 9.751 | 1.4325 | 0.36831 | 0.054108 | 1210 | Fixed Single Family Units | TV-19 | ST Teresa Basin | 757.9786 | City of Titusville | Brevard County | St. Theresa Basin TMDL Improvements | 2nd generation baffle box with media. | Baffle Boxes- Second Generation with Media | Completed | 2019 |  |  | A | 314 | $375,000 | $4,000 | City/ County | City - $102,200/ County - $272,800 | N/A | Structural | 2016 | North Indian River Lagoon | 28.58027 | -80.80055 | 2018 | BMPTrains | yes | 60.1445 | 152.8554
35621 | City of Titusville | North IRL | A | IR1-5 | 0.35 | 0.47 | 0.26019 | 7.3876 | 1.0947 | 1.9222 | 0.28483 | 1300 | Residential, High Density | TV-19 | ST Teresa Basin | 757.9786 | City of Titusville | Brevard County | St. Theresa Basin TMDL Improvements | 2nd generation baffle box with media. | Baffle Boxes- Second Generation with Media | Completed | 2019 |  |  | A | 314 | $375,000 | $4,000 | City/ County | City - $102,200/ County - $272,800 | N/A | Structural | 2016 | North Indian River Lagoon | 28.58027 | -80.80055 | 2018 | BMPTrains | yes | 142.8923 | 1052.9441
35622 | City of Titusville | North IRL | A | IR1-5 | 0.35 | 0.47 | 0.19896 | 7.3876 | 1.0947 | 1.4698 | 0.2178 | 8120 | Railroads | TV-19 | ST Teresa Basin | 757.9786 | City of Titusville | Brevard County | St. Theresa Basin TMDL Improvements | 2nd generation baffle box with media. | Baffle Boxes- Second Generation with Media | Completed | 2019 |  |  | A | 314 | $375,000 | $4,000 | City/ County | City - $102,200/ County - $272,800 | N/A | Structural | 2016 | North Indian River Lagoon | 28.58027 | -80.80055 | 2018 | BMPTrains | yes | 144.0726 | 805.1437
35623 | City of Titusville | North IRL | A | IR1-5 | 0.35 | 0.47 | 0.00025024 | 7.3876 | 1.0947 | 0.0018487 | 0.00027394 | 1210 | Fixed Single Family Units | TV-19 | ST Teresa Basin | 757.9786 | City of Titusville | Brevard County | St. Theresa Basin TMDL Improvements | 2nd generation baffle box with media. | Baffle Boxes- Second Generation with Media | Completed | 2019 |  |  | A | 314 | $375,000 | $4,000 | City/ County | City - $102,200/ County - $272,800 | N/A | Structural | 2016 | North Indian River Lagoon | 28.58027 | -80.80055 | 2018 | BMPTrains | yes | 5.6677 | 1.0127
35624 | City of Titusville | North IRL | A | IR1-5 | 0.35 | 0.47 | 0.015177 | 7.3876 | 1.0947 | 0.11212 | 0.016614 | 1210 | Fixed Single Family Units | TV-19 | ST Teresa Basin | 757.9786 | City of Titusville | Brevard County | St. Theresa Basin TMDL Improvements | 2nd generation baffle box with media. | Baffle Boxes- Second Generation with Media | Completed | 2019 |  |  | A | 314 | $375,000 | $4,000 | City/ County | City - $102,200/ County - $272,800 | N/A | Structural | 2016 | North Indian River Lagoon | 28.58027 | -80.80055 | 2018 | BMPTrains | yes | 34.1247 | 61.4199
35625 | City of Titusville | North IRL | A | IR1-5 | 0.35 | 0.47 | 0.034572 | 7.3876 | 1.0947 | 0.2554 | 0.037846 | 1210 | Fixed Single Family Units | TV-19 | ST Teresa Basin | 757.9786 | City of Titusville | Brevard County | St. Theresa Basin TMDL Improvements | 2nd generation baffle box with media. | Baffle Boxes- Second Generation with Media | Completed | 2019 |  |  | A | 314 | $375,000 | $4,000 | City/ County | City - $102,200/ County - $272,800 | N/A | Structural | 2016 | North Indian River Lagoon | 28.58027 | -80.80055 | 2018 | BMPTrains | yes | 50.2662 | 139.9075
35626 | City of Titusville | North IRL | A | IR1-5 | 0.35 | 0.47 | 0.014389 | 7.3876 | 1.0947 | 0.1063 | 0.015751 | 1210 | Fixed Single Family Units | TV-19 | ST Teresa Basin | 757.9786 | City of Titusville | Brevard County | St. Theresa Basin TMDL Improvements | 2nd generation baffle box with media. | Baffle Boxes- Second Generation with Media | Completed | 2019 |  |  | A | 314 | $375,000 | $4,000 | City/ County | City - $102,200/ County - $272,800 | N/A | Structural | 2016 | North Indian River Lagoon | 28.58027 | -80.80055 | 2018 | BMPTrains | yes | 40.447 | 58.2296
35627 | Natural Lands | North IRL | A | IR1-5 | 0.35 | 0.47 | 0.61776 | 5.2515 | 0.4525 | 3.2442 | 0.27954 | 6460 | Mixed scrub-shrub wetland | TV-19 | ST Teresa Basin | 757.9786 | City of Titusville | Brevard County | St. Theresa Basin TMDL Improvements | 2nd generation baffle box with media. | Baffle Boxes- Second Generation with Media | Completed | 2019 |  |  | A | 314 | $375,000 | $4,000 | City/ County | City - $102,200/ County - $272,800 | N/A | Structural | 2016 | North Indian River Lagoon | 28.58027 | -80.80055 | 2018 | BMPTrains | yes | 200 | 2500
35628 | City of Titusville | North IRL | A | IR1-5 | 0.35 | 0.47 | 0.091087 | 9.9982 | 1.4769 | 0.9107 | 0.13453 | 1200 | Residential, Medium Density-Two-five dwellingunits per acre | TV-19 | ST Teresa Basin | 757.9786 | City of Titusville | Brevard County | St. Theresa Basin TMDL Improvements | 2nd generation baffle box with media. | Baffle Boxes- Second Generation with Media | Completed | 2019 |  |  | A | 314 | $375,000 | $4,000 | City/ County | City - $102,200/ County - $272,800 | N/A | Structural | 2016 | North Indian River Lagoon | 28.58027 | -80.80055 | 2018 | BMPTrains | yes | 116.254 | 368.6141
35629 | City of Titusville | North IRL | A | IR1-5 | 0.35 | 0.47 | 0.020894 | 9.9982 | 1.4769 | 0.2089 | 0.030859 | 1210 | Fixed Single Family Units | TV-19 | ST Teresa Basin | 757.9786 | City of Titusville | Brevard County | St. Theresa Basin TMDL Improvements | 2nd generation baffle box with media. | Baffle Boxes- Second Generation with Media | Completed | 2019 |  |  | A | 314 | $375,000 | $4,000 | City/ County | City - $102,200/ County - $272,800 | N/A | Structural | 2016 | North Indian River Lagoon | 28.58027 | -80.80055 | 2018 | BMPTrains | yes | 39.3796 | 84.5551
35630 | City of Titusville | North IRL | A | IR1-5 | 0.35 | 0.47 | 0.14449 | 9.9982 | 1.4769 | 1.4446 | 0.21339 | 1210 | Fixed Single Family Units | TV-19 | ST Teresa Basin | 757.9786 | City of Titusville | Brevard County | St. Theresa Basin TMDL Improvements | 2nd generation baffle box with media. | Baffle Boxes- Second Generation with Media | Completed | 2019 |  |  | A | 314 | $375,000 | $4,000 | City/ County | City - $102,200/ County - $272,800 | N/A | Structural | 2016 | North Indian River Lagoon | 28.58027 | -80.80055 | 2018 | BMPTrains | yes | 112.5541 | 584.717
35631 | City of Titusville | North IRL | A | IR1-5 | 0.35 | 0.47 | 0.29061 | 9.9982 | 1.4769 | 2.9056 | 0.42921 | 1210 | Fixed Single Family Units | TV-19 | ST Teresa Basin | 757.9786 | City of Titusville | Brevard County | St. Theresa Basin TMDL Improvements | 2nd generation baffle box with media. | Baffle Boxes- Second Generation with Media | Completed | 2019 |  |  | A | 314 | $375,000 | $4,000 | City/ County | City - $102,200/ County - $272,800 | N/A | Structural | 2016 | North Indian River Lagoon | 28.58027 | -80.80055 | 2018 | BMPTrains | yes | 142.5423 | 1176.0643
35632 | City of Titusville | North IRL | A | IR1-5 | 0.35 | 0.47 | 0.070684 | 9.9982 | 1.4769 | 0.70671 | 0.10439 | 1210 | Fixed Single Family Units | TV-19 | ST Teresa Basin | 757.9786 | City of Titusville | Brevard County | St. Theresa Basin TMDL Improvements | 2nd generation baffle box with media. | Baffle Boxes- Second Generation with Media | Completed | 2019 |  |  | A | 314 | $375,000 | $4,000 | City/ County | City - $102,200/ County - $272,800 | N/A | Structural | 2016 | North Indian River Lagoon | 28.58027 | -80.80055 | 2018 | BMPTrains | yes | 94.5555 | 286.0495
35633 | Natural Lands | North IRL | A | IR1-5 | 0.35 | 0.47 | 0.61776 | 5.45 | 0.47975 | 3.3668 | 0.29637 | 6460 | Mixed scrub-shrub wetland | TV-19 | ST Teresa Basin | 757.9786 | City of Titusville | Brevard County | St. Theresa Basin TMDL Improvements | 2nd generation baffle box with media. | Baffle Boxes- Second Generation with Media | Completed | 2019 |  |  | A | 314 | $375,000 | $4,000 | City/ County | City - $102,200/ County - $272,800 | N/A | Structural | 2016 | North Indian River Lagoon | 28.58027 | -80.80055 | 2018 | BMPTrains | yes | 200 | 2500
35634 | City of Titusville | North IRL | A | IR1-5 | 0.35 | 0.47 | 0.0030451 | 9.4285 | 1.3725 | 0.02871 | 0.0041793 | 1200 | Residential, Medium Density-Two-five dwellingunits per acre | TV-19 | ST Teresa Basin | 757.9786 | City of Titusville | Brevard County | St. Theresa Basin TMDL Improvements | 2nd generation baffle box with media. | Baffle Boxes- Second Generation with Media | Completed | 2019 |  |  | A | 314 | $375,000 | $4,000 | City/ County | City - $102,200/ County - $272,800 | N/A | Structural | 2016 | North Indian River Lagoon | 28.58027 | -80.80055 | 2018 | BMPTrains | yes | 31.5702 | 12.3229
35635 | City of Titusville | North IRL | A | IR1-5 | 0.35 | 0.47 | 0.15749 | 9.4285 | 1.3725 | 1.4849 | 0.21615 | 1210 | Fixed Single Family Units | TV-19 | ST Teresa Basin | 757.9786 | City of Titusville | Brevard County | St. Theresa Basin TMDL Improvements | 2nd generation baffle box with media. | Baffle Boxes- Second Generation with Media | Completed | 2019 |  |  | A | 314 | $375,000 | $4,000 | City/ County | City - $102,200/ County - $272,800 | N/A | Structural | 2016 | North Indian River Lagoon | 28.58027 | -80.80055 | 2018 | BMPTrains | yes | 101.6977 | 637.334
35636 | City of Titusville | North IRL | A | IR1-5 | 0.35 | 0.47 | 0.19356 | 9.4285 | 1.3725 | 1.825 | 0.26566 | 1210 | Fixed Single Family Units | TV-19 | ST Teresa Basin | 757.9786 | City of Titusville | Brevard County | St. Theresa Basin TMDL Improvements | 2nd generation baffle box with media. | Baffle Boxes- Second Generation with Media | Completed | 2019 |  |  | A | 314 | $375,000 | $4,000 | City/ County | City - $102,200/ County - $272,800 | N/A | Structural | 2016 | North Indian River Lagoon | 28.58027 | -80.80055 | 2018 | BMPTrains | yes | 111.5621 | 783.3148
35637 | City of Titusville | North IRL | A | IR1-5 | 0.35 | 0.47 | 0.011761 | 9.4285 | 1.3725 | 0.11089 | 0.016142 | 1210 | Fixed Single Family Units | TV-19 | ST Teresa Basin | 757.9786 | City of Titusville | Brevard County | St. Theresa Basin TMDL Improvements | 2nd generation baffle box with media. | Baffle Boxes- Second Generation with Media | Completed | 2019 |  |  | A | 314 | $375,000 | $4,000 | City/ County | City - $102,200/ County - $272,800 | N/A | Structural | 2016 | North Indian River Lagoon | 28.58027 | -80.80055 | 2018 | BMPTrains | yes | 62.3083 | 47.5963
35638 | City of Titusville | North IRL | A | IR1-5 | 0.35 | 0.47 | 0.078432 | 9.4285 | 1.3725 | 0.7395 | 0.10765 | 1210 | Fixed Single Family Units | TV-19 | ST Teresa Basin | 757.9786 | City of Titusville | Brevard County | St. Theresa Basin TMDL Improvements | 2nd generation baffle box with media. | Baffle Boxes- Second Generation with Media | Completed | 2019 |  |  | A | 314 | $375,000 | $4,000 | City/ County | City - $102,200/ County - $272,800 | N/A | Structural | 2016 | North Indian River Lagoon | 28.58027 | -80.80055 | 2018 | BMPTrains | yes | 73.2049 | 317.4031
35639 | City of Titusville | North IRL | A | IR1-5 | 0.35 | 0.47 | 0.12877 | 9.4285 | 1.3725 | 1.2142 | 0.17674 | 1210 | Fixed Single Family Units | TV-19 | ST Teresa Basin | 757.9786 | City of Titusville | Brevard County | St. Theresa Basin TMDL Improvements | 2nd generation baffle box with media. | Baffle Boxes- Second Generation with Media | Completed | 2019 |  |  | A | 314 | $375,000 | $4,000 | City/ County | City - $102,200/ County - $272,800 | N/A | Structural | 2016 | North Indian River Lagoon | 28.58027 | -80.80055 | 2018 | BMPTrains | yes | 92.178 | 521.1327
35640 | City of Titusville | North IRL | A | IR1-5 | 0.35 | 0.47 | 0.0447 | 9.4285 | 1.3725 | 0.42146 | 0.061351 | 1210 | Fixed Single Family Units | TV-19 | ST Teresa Basin | 757.9786 | City of Titusville | Brevard County | St. Theresa Basin TMDL Improvements | 2nd generation baffle box with media. | Baffle Boxes- Second Generation with Media | Completed | 2019 |  |  | A | 314 | $375,000 | $4,000 | City/ County | City - $102,200/ County - $272,800 | N/A | Structural | 2016 | North Indian River Lagoon | 28.58027 | -80.80055 | 2018 | BMPTrains | yes | 56.3114 | 180.8962
35641 | City of Titusville | North IRL | A | IR1-5 | 0.35 | 0.47 | 7.1646e-06 | 9.7918 | 1.4384 | 7.0154e-05 | 1.0306e-05 | 1210 | Fixed Single Family Units | TV-19 | ST Teresa Basin | 757.9786 | City of Titusville | Brevard County | St. Theresa Basin TMDL Improvements | 2nd generation baffle box with media. | Baffle Boxes- Second Generation with Media | Completed | 2019 |  |  | A | 314 | $375,000 | $4,000 | City/ County | City - $102,200/ County - $272,800 | N/A | Structural | 2016 | North Indian River Lagoon | 28.58027 | -80.80055 | 2018 | BMPTrains | yes | 0.85185 | 0.028994
35642 | City of Titusville | North IRL | A | IR1-5 | 0.35 | 0.47 | 0.030204 | 9.7918 | 1.4384 | 0.29575 | 0.043446 | 1210 | Fixed Single Family Units | TV-19 | ST Teresa Basin | 757.9786 | City of Titusville | Brevard County | St. Theresa Basin TMDL Improvements | 2nd generation baffle box with media. | Baffle Boxes- Second Generation with Media | Completed | 2019 |  |  | A | 314 | $375,000 | $4,000 | City/ County | City - $102,200/ County - $272,800 | N/A | Structural | 2016 | North Indian River Lagoon | 28.58027 | -80.80055 | 2018 | BMPTrains | yes | 58.4771 | 122.2308
35643 | City of Titusville | North IRL | A | IR1-5 | 0.35 | 0.47 | 0.078928 | 9.7918 | 1.4384 | 0.77284 | 0.11353 | 1210 | Fixed Single Family Units | TV-19 | ST Teresa Basin | 757.9786 | City of Titusville | Brevard County | St. Theresa Basin TMDL Improvements | 2nd generation baffle box with media. | Baffle Boxes- Second Generation with Media | Completed | 2019 |  |  | A | 314 | $375,000 | $4,000 | City/ County | City - $102,200/ County - $272,800 | N/A | Structural | 2016 | North Indian River Lagoon | 28.58027 | -80.80055 | 2018 | BMPTrains | yes | 77.107 | 319.4102
35644 | City of Titusville | North IRL | A | IR1-5 | 0.35 | 0.47 | 0.032111 | 5.8299 | 0.57787 | 0.1872 | 0.018556 | 1300 | Residential, High Density | TV-19 | ST Teresa Basin | 757.9786 | City of Titusville | Brevard County | St. Theresa Basin TMDL Improvements | 2nd generation baffle box with media. | Baffle Boxes- Second Generation with Media | Completed | 2019 |  |  | A | 314 | $375,000 | $4,000 | City/ County | City - $102,200/ County - $272,800 | N/A | Structural | 2016 | North Indian River Lagoon | 28.58027 | -80.80055 | 2018 | BMPTrains | yes | 55.7178 | 129.9481
35645 | Natural Lands | North IRL | A | IR1-5 | 0.35 | 0.47 | 0.58565 | 5.8299 | 0.57787 | 3.4143 | 0.33843 | 6170 | Mixed wetland hardwoods | TV-19 | ST Teresa Basin | 757.9786 | City of Titusville | Brevard County | St. Theresa Basin TMDL Improvements | 2nd generation baffle box with media. | Baffle Boxes- Second Generation with Media | Completed | 2019 |  |  | A | 314 | $375,000 | $4,000 | City/ County | City - $102,200/ County - $272,800 | N/A | Structural | 2016 | North Indian River Lagoon | 28.58027 | -80.80055 | 2018 | BMPTrains | yes | 190.671 | 2370.0519
35646 | Natural Lands | North IRL | A | IR1-5 | 0.35 | 0.47 | 0.52998 | 0 | 0 | 0 | 0 | 5300 | Reservoirs | TV-19 | ST Teresa Basin | 757.9786 | City of Titusville | Brevard County | St. Theresa Basin TMDL Improvements | 2nd generation baffle box with media. | Baffle Boxes- Second Generation with Media | Completed | 2019 |  |  | A | 314 | $375,000 | $4,000 | City/ County | City - $102,200/ County - $272,800 | N/A | Structural | 2016 | North Indian River Lagoon | 28.58027 | -80.80055 | 2018 | BMPTrains | yes | 189.0346 | 2144.7329
35647 | Natural Lands | North IRL | A | IR1-5 | 0.35 | 0.47 | 0.087788 | 0 | 0 | 0 | 0 | 6460 | Mixed scrub-shrub wetland | TV-19 | ST Teresa Basin | 757.9786 | City of Titusville | Brevard County | St. Theresa Basin TMDL Improvements | 2nd generation baffle box with media. | Baffle Boxes- Second Generation with Media | Completed | 2019 |  |  | A | 314 | $375,000 | $4,000 | City/ County | City - $102,200/ County - $272,800 | N/A | Structural | 2016 | North Indian River Lagoon | 28.58027 | -80.80055 | 2018 | BMPTrains | yes | 102.4304 | 355.2671
35648 | City of Titusville | North IRL | A | IR1-5 | 0.35 | 0.47 | 0.24978 | 9.4967 | 1.3849 | 2.372 | 0.34592 | 1200 | Residential, Medium Density-Two-five dwellingunits per acre | TV-19 | ST Teresa Basin | 757.9786 | City of Titusville | Brevard County | St. Theresa Basin TMDL Improvements | 2nd generation baffle box with media. | Baffle Boxes- Second Generation with Media | Completed | 2019 |  |  | A | 314 | $375,000 | $4,000 | City/ County | City - $102,200/ County - $272,800 | N/A | Structural | 2016 | North Indian River Lagoon | 28.58027 | -80.80055 | 2018 | BMPTrains | yes | 161.4333 | 1010.8084
35649 | City of Titusville | North IRL | A | IR1-5 | 0.35 | 0.47 | 0.00079834 | 9.4967 | 1.3849 | 0.0075815 | 0.0011056 | 1210 | Fixed Single Family Units | TV-19 | ST Teresa Basin | 757.9786 | City of Titusville | Brevard County | St. Theresa Basin TMDL Improvements | 2nd generation baffle box with media. | Baffle Boxes- Second Generation with Media | Completed | 2019 |  |  | A | 314 | $375,000 | $4,000 | City/ County | City - $102,200/ County - $272,800 | N/A | Structural | 2016 | North Indian River Lagoon | 28.58027 | -80.80055 | 2018 | BMPTrains | yes | 33.5166 | 3.2308
35650 | City of Titusville | North IRL | A | IR1-5 | 0.35 | 0.47 | 0.0030515 | 9.4967 | 1.3849 | 0.028979 | 0.0042261 | 1210 | Fixed Single Family Units | TV-19 | ST Teresa Basin | 757.9786 | City of Titusville | Brevard County | St. Theresa Basin TMDL Improvements | 2nd generation baffle box with media. | Baffle Boxes- Second Generation with Media | Completed | 2019 |  |  | A | 314 | $375,000 | $4,000 | City/ County | City - $102,200/ County - $272,800 | N/A | Structural | 2016 | North Indian River Lagoon | 28.58027 | -80.80055 | 2018 | BMPTrains | yes | 36.105 | 12.3489
35651 | City of Titusville | North IRL | A | IR1-5 | 0.35 | 0.47 | 0.048453 | 9.4967 | 1.3849 | 0.46014 | 0.067104 | 1210 | Fixed Single Family Units | TV-19 | ST Teresa Basin | 757.9786 | City of Titusville | Brevard County | St. Theresa Basin TMDL Improvements | 2nd generation baffle box with media. | Baffle Boxes- Second Generation with Media | Completed | 2019 |  |  | A | 314 | $375,000 | $4,000 | City/ County | City - $102,200/ County - $272,800 | N/A | Structural | 2016 | North Indian River Lagoon | 28.58027 | -80.80055 | 2018 | BMPTrains | yes | 57.74 | 196.0818
35652 | City of Titusville | North IRL | A | IR1-5 | 0.35 | 0.47 | 0.14864 | 9.4967 | 1.3849 | 1.4115 | 0.20585 | 1210 | Fixed Single Family Units | TV-19 | ST Teresa Basin | 757.9786 | City of Titusville | Brevard County | St. Theresa Basin TMDL Improvements | 2nd generation baffle box with media. | Baffle Boxes- Second Generation with Media | Completed | 2019 |  |  | A | 314 | $375,000 | $4,000 | City/ County | City - $102,200/ County - $272,800 | N/A | Structural | 2016 | North Indian River Lagoon | 28.58027 | -80.80055 | 2018 | BMPTrains | yes | 101.5118 | 601.506
35653 | City of Titusville | North IRL | A | IR1-5 | 0.35 | 0.47 | 0.11208 | 9.4967 | 1.3849 | 1.0643 | 0.15522 | 1210 | Fixed Single Family Units | TV-19 | ST Teresa Basin | 757.9786 | City of Titusville | Brevard County | St. Theresa Basin TMDL Improvements | 2nd generation baffle box with media. | Baffle Boxes- Second Generation with Media | Completed | 2019 |  |  | A | 314 | $375,000 | $4,000 | City/ County | City - $102,200/ County - $272,800 | N/A | Structural | 2016 | North Indian River Lagoon | 28.58027 | -80.80055 | 2018 | BMPTrains | yes | 86.8727 | 453.5543
35654 | City of Titusville | North IRL | A | IR1-5 | 0.35 | 0.47 | 0.054973 | 9.4967 | 1.3849 | 0.52206 | 0.076135 | 1210 | Fixed Single Family Units | TV-19 | ST Teresa Basin | 757.9786 | City of Titusville | Brevard County | St. Theresa Basin TMDL Improvements | 2nd generation baffle box with media. | Baffle Boxes- Second Generation with Media | Completed | 2019 |  |  | A | 314 | $375,000 | $4,000 | City/ County | City - $102,200/ County - $272,800 | N/A | Structural | 2016 | North Indian River Lagoon | 28.58027 | -80.80055 | 2018 | BMPTrains | yes | 60.1662 | 222.4698
35655 | City of Titusville | North IRL | A | IR1-5 | 0.35 | 0.47 | 0.12642 | 9.7671 | 1.4348 | 1.2347 | 0.18139 | 1200 | Residential, Medium Density-Two-five dwellingunits per acre | TV-19 | ST Teresa Basin | 757.9786 | City of Titusville | Brevard County | St. Theresa Basin TMDL Improvements | 2nd generation baffle box with media. | Baffle Boxes- Second Generation with Media | Completed | 2019 |  |  | A | 314 | $375,000 | $4,000 | City/ County | City - $102,200/ County - $272,800 | N/A | Structural | 2016 | North Indian River Lagoon | 28.58027 | -80.80055 | 2018 | BMPTrains | yes | 103.6738 | 511.6012
35656 | City of Titusville | North IRL | A | IR1-5 | 0.35 | 0.47 | 0.0038546 | 9.7671 | 1.4348 | 0.037648 | 0.0055307 | 1210 | Fixed Single Family Units | TV-19 | ST Teresa Basin | 757.9786 | City of Titusville | Brevard County | St. Theresa Basin TMDL Improvements | 2nd generation baffle box with media. | Baffle Boxes- Second Generation with Media | Completed | 2019 |  |  | A | 314 | $375,000 | $4,000 | City/ County | City - $102,200/ County - $272,800 | N/A | Structural | 2016 | North Indian River Lagoon | 28.58027 | -80.80055 | 2018 | BMPTrains | yes | 19.5234 | 15.599
35657 | City of Titusville | North IRL | A | IR1-5 | 0.35 | 0.47 | 0.096103 | 9.7671 | 1.4348 | 0.93864 | 0.13789 | 1210 | Fixed Single Family Units | TV-19 | ST Teresa Basin | 757.9786 | City of Titusville | Brevard County | St. Theresa Basin TMDL Improvements | 2nd generation baffle box with media. | Baffle Boxes- Second Generation with Media | Completed | 2019 |  |  | A | 314 | $375,000 | $4,000 | City/ County | City - $102,200/ County - $272,800 | N/A | Structural | 2016 | North Indian River Lagoon | 28.58027 | -80.80055 | 2018 | BMPTrains | yes | 83.9248 | 388.9133
35658 | City of Titusville | North IRL | A | IR1-5 | 0.35 | 0.47 | 0.23949 | 9.7671 | 1.4348 | 2.3391 | 0.34363 | 1210 | Fixed Single Family Units | TV-19 | ST Teresa Basin | 757.9786 | City of Titusville | Brevard County | St. Theresa Basin TMDL Improvements | 2nd generation baffle box with media. | Baffle Boxes- Second Generation with Media | Completed | 2019 |  |  | A | 314 | $375,000 | $4,000 | City/ County | City - $102,200/ County - $272,800 | N/A | Structural | 2016 | North Indian River Lagoon | 28.58027 | -80.80055 | 2018 | BMPTrains | yes | 125.8443 | 969.1829
35659 | City of Titusville | North IRL | A | IR1-5 | 0.35 | 0.47 | 0.12742 | 9.7671 | 1.4348 | 1.2446 | 0.18284 | 1210 | Fixed Single Family Units | TV-19 | ST Teresa Basin | 757.9786 | City of Titusville | Brevard County | St. Theresa Basin TMDL Improvements | 2nd generation baffle box with media. | Baffle Boxes- Second Generation with Media | Completed | 2019 |  |  | A | 314 | $375,000 | $4,000 | City/ County | City - $102,200/ County - $272,800 | N/A | Structural | 2016 | North Indian River Lagoon | 28.58027 | -80.80055 | 2018 | BMPTrains | yes | 100.8725 | 515.6697
35660 | City of Titusville | North IRL | A | IR1-5 | 0.35 | 0.47 | 0.024472 | 9.7671 | 1.4348 | 0.23902 | 0.035113 | 1210 | Fixed Single Family Units | TV-19 | ST Teresa Basin | 757.9786 | City of Titusville | Brevard County | St. Theresa Basin TMDL Improvements | 2nd generation baffle box with media. | Baffle Boxes- Second Generation with Media | Completed | 2019 |  |  | A | 314 | $375,000 | $4,000 | City/ County | City - $102,200/ County - $272,800 | N/A | Structural | 2016 | North Indian River Lagoon | 28.58027 | -80.80055 | 2018 | BMPTrains | yes | 48.789 | 99.0339
35661 | Natural Lands | North IRL | A | IR1-5 | 0.35 | 0.47 | 0.61776 | 5.2605 | 0.45394 | 3.2498 | 0.28043 | 6460 | Mixed scrub-shrub wetland | TV-19 | ST Teresa Basin | 757.9786 | City of Titusville | Brevard County | St. Theresa Basin TMDL Improvements | 2nd generation baffle box with media. | Baffle Boxes- Second Generation with Media | Completed | 2019 |  |  | A | 314 | $375,000 | $4,000 | City/ County | City - $102,200/ County - $272,800 | N/A | Structural | 2016 | North Indian River Lagoon | 28.58027 | -80.80055 | 2018 | BMPTrains | yes | 200 | 2500
35662 | City of Titusville | North IRL | A | IR1-5 | 0.35 | 0.47 | 0.12259 | 10.9238 | 2.0688 | 1.3392 | 0.25362 | 1300 | Residential, High Density | TV-19 | ST Teresa Basin | 757.9786 | City of Titusville | Brevard County | St. Theresa Basin TMDL Improvements | 2nd generation baffle box with media. | Baffle Boxes- Second Generation with Media | Completed | 2019 |  |  | A | 314 | $375,000 | $4,000 | City/ County | City - $102,200/ County - $272,800 | N/A | Structural | 2016 | North Indian River Lagoon | 28.58027 | -80.80055 | 2018 | BMPTrains | yes | 158.537 | 496.1181
35663 | City of Titusville | North IRL | A | IR1-5 | 0.35 | 0.47 | 0.018928 | 10.9238 | 2.0688 | 0.20677 | 0.039159 | 1330 | Residential, High density; Multiple Dwelling Units, Low Rise <Two stories or less> | TV-19 | ST Teresa Basin | 757.9786 | City of Titusville | Brevard County | St. Theresa Basin TMDL Improvements | 2nd generation baffle box with media. | Baffle Boxes- Second Generation with Media | Completed | 2019 |  |  | A | 314 | $375,000 | $4,000 | City/ County | City - $102,200/ County - $272,800 | N/A | Structural | 2016 | North Indian River Lagoon | 28.58027 | -80.80055 | 2018 | BMPTrains | yes | 38.6481 | 76.6005
35664 | City of Titusville | North IRL | A | IR1-5 | 0.35 | 0.47 | 0.0085928 | 10.9238 | 2.0688 | 0.093866 | 0.017777 | 1330 | Residential, High density; Multiple Dwelling Units, Low Rise <Two stories or less> | TV-19 | ST Teresa Basin | 757.9786 | City of Titusville | Brevard County | St. Theresa Basin TMDL Improvements | 2nd generation baffle box with media. | Baffle Boxes- Second Generation with Media | Completed | 2019 |  |  | A | 314 | $375,000 | $4,000 | City/ County | City - $102,200/ County - $272,800 | N/A | Structural | 2016 | North Indian River Lagoon | 28.58027 | -80.80055 | 2018 | BMPTrains | yes | 26.4907 | 34.7738
35665 | City of Titusville | North IRL | A | IR1-5 | 0.35 | 0.47 | 0.044136 | 10.9238 | 2.0688 | 0.48213 | 0.091307 | 1330 | Residential, High density; Multiple Dwelling Units, Low Rise <Two stories or less> | TV-19 | ST Teresa Basin | 757.9786 | City of Titusville | Brevard County | St. Theresa Basin TMDL Improvements | 2nd generation baffle box with media. | Baffle Boxes- Second Generation with Media | Completed | 2019 |  |  | A | 314 | $375,000 | $4,000 | City/ County | City - $102,200/ County - $272,800 | N/A | Structural | 2016 | North Indian River Lagoon | 28.58027 | -80.80055 | 2018 | BMPTrains | yes | 61.8739 | 178.612
35666 | City of Titusville | North IRL | A | IR1-5 | 0.35 | 0.47 | 0.034484 | 10.9238 | 2.0688 | 0.3767 | 0.071339 | 1330 | Residential, High density; Multiple Dwelling Units, Low Rise <Two stories or less> | TV-19 | ST Teresa Basin | 757.9786 | City of Titusville | Brevard County | St. Theresa Basin TMDL Improvements | 2nd generation baffle box with media. | Baffle Boxes- Second Generation with Media | Completed | 2019 |  |  | A | 314 | $375,000 | $4,000 | City/ County | City - $102,200/ County - $272,800 | N/A | Structural | 2016 | North Indian River Lagoon | 28.58027 | -80.80055 | 2018 | BMPTrains | yes | 48.1425 | 139.5516
35667 | City of Titusville | North IRL | A | IR1-5 | 0.35 | 0.47 | 0.033829 | 10.9238 | 2.0688 | 0.36954 | 0.069984 | 1330 | Residential, High density; Multiple Dwelling Units, Low Rise <Two stories or less> | TV-19 | ST Teresa Basin | 757.9786 | City of Titusville | Brevard County | St. Theresa Basin TMDL Improvements | 2nd generation baffle box with media. | Baffle Boxes- Second Generation with Media | Completed | 2019 |  |  | A | 314 | $375,000 | $4,000 | City/ County | City - $102,200/ County - $272,800 | N/A | Structural | 2016 | North Indian River Lagoon | 28.58027 | -80.80055 | 2018 | BMPTrains | yes | 48.9668 | 136.8993
35668 | City of Titusville | North IRL | A | IR1-5 | 0.35 | 0.47 | 0.024638 | 10.9238 | 2.0688 | 0.26915 | 0.050971 | 1330 | Residential, High density; Multiple Dwelling Units, Low Rise <Two stories or less> | TV-19 | ST Teresa Basin | 757.9786 | City of Titusville | Brevard County | St. Theresa Basin TMDL Improvements | 2nd generation baffle box with media. | Baffle Boxes- Second Generation with Media | Completed | 2019 |  |  | A | 314 | $375,000 | $4,000 | City/ County | City - $102,200/ County - $272,800 | N/A | Structural | 2016 | North Indian River Lagoon | 28.58027 | -80.80055 | 2018 | BMPTrains | yes | 42.7457 | 99.7077
35669 | City of Titusville | North IRL | A | IR1-5 | 0.35 | 0.47 | 0.13034 | 10.9238 | 2.0688 | 1.4238 | 0.26964 | 1330 | Residential, High density; Multiple Dwelling Units, Low Rise <Two stories or less> | TV-19 | ST Teresa Basin | 757.9786 | City of Titusville | Brevard County | St. Theresa Basin TMDL Improvements | 2nd generation baffle box with media. | Baffle Boxes- Second Generation with Media | Completed | 2019 |  |  | A | 314 | $375,000 | $4,000 | City/ County | City - $102,200/ County - $272,800 | N/A | Structural | 2016 | North Indian River Lagoon | 28.58027 | -80.80055 | 2018 | BMPTrains | yes | 94.4699 | 527.4638
35670 | City of Titusville | North IRL | A | IR1-5 | 0.35 | 0.47 | 0.11462 | 10.9238 | 2.0688 | 1.2521 | 0.23712 | 1330 | Residential, High density; Multiple Dwelling Units, Low Rise <Two stories or less> | TV-19 | ST Teresa Basin | 757.9786 | City of Titusville | Brevard County | St. Theresa Basin TMDL Improvements | 2nd generation baffle box with media. | Baffle Boxes- Second Generation with Media | Completed | 2019 |  |  | A | 314 | $375,000 | $4,000 | City/ County | City - $102,200/ County - $272,800 | N/A | Structural | 2016 | North Indian River Lagoon | 28.58027 | -80.80055 | 2018 | BMPTrains | yes | 90.1423 | 463.8541
35671 | City of Titusville | North IRL | A | IR1-5 | 0.35 | 0.47 | 0.020575 | 10.9238 | 2.0688 | 0.22476 | 0.042566 | 1330 | Residential, High density; Multiple Dwelling Units, Low Rise <Two stories or less> | TV-19 | ST Teresa Basin | 757.9786 | City of Titusville | Brevard County | St. Theresa Basin TMDL Improvements | 2nd generation baffle box with media. | Baffle Boxes- Second Generation with Media | Completed | 2019 |  |  | A | 314 | $375,000 | $4,000 | City/ County | City - $102,200/ County - $272,800 | N/A | Structural | 2016 | North Indian River Lagoon | 28.58027 | -80.80055 | 2018 | BMPTrains | yes | 54.6757 | 83.2656
35672 | City of Titusville | North IRL | A | IR1-5 | 0.35 | 0.47 | 0.048512 | 10.9238 | 2.0688 | 0.52994 | 0.10036 | 1330 | Residential, High density; Multiple Dwelling Units, Low Rise <Two stories or less> | TV-19 | ST Teresa Basin | 757.9786 | City of Titusville | Brevard County | St. Theresa Basin TMDL Improvements | 2nd generation baffle box with media. | Baffle Boxes- Second Generation with Media | Completed | 2019 |  |  | A | 314 | $375,000 | $4,000 | City/ County | City - $102,200/ County - $272,800 | N/A | Structural | 2016 | North Indian River Lagoon | 28.58027 | -80.80055 | 2018 | BMPTrains | yes | 57.3556 | 196.3218
35673 | City of Titusville | North IRL | A | IR1-5 | 0.35 | 0.47 | 0.016514 | 10.9238 | 2.0688 | 0.1804 | 0.034165 | 1330 | Residential, High density; Multiple Dwelling Units, Low Rise <Two stories or less> | TV-19 | ST Teresa Basin | 757.9786 | City of Titusville | Brevard County | St. Theresa Basin TMDL Improvements | 2nd generation baffle box with media. | Baffle Boxes- Second Generation with Media | Completed | 2019 |  |  | A | 314 | $375,000 | $4,000 | City/ County | City - $102,200/ County - $272,800 | N/A | Structural | 2016 | North Indian River Lagoon | 28.58027 | -80.80055 | 2018 | BMPTrains | yes | 42.7394 | 66.8318
35674 | City of Titusville | North IRL | A | IR1-5 | 0.35 | 0.47 | 0.40489 | 8.9803 | 1.6258 | 3.6361 | 0.65829 | 1300 | Residential, High Density | TV-19 | ST Teresa Basin | 757.9786 | City of Titusville | Brevard County | St. Theresa Basin TMDL Improvements | 2nd generation baffle box with media. | Baffle Boxes- Second Generation with Media | Completed | 2019 |  |  | A | 314 | $375,000 | $4,000 | City/ County | City - $102,200/ County - $272,800 | N/A | Structural | 2016 | North Indian River Lagoon | 28.58027 | -80.80055 | 2018 | BMPTrains | yes | 173.4182 | 1638.5492
35675 | Agricultural Lands | North IRL | A | IR1-5 | 0.35 | 0.47 | 0.178 | 8.9803 | 1.6258 | 1.5985 | 0.2894 | 3300 | Mixed Rangeland | TV-19 | ST Teresa Basin | 757.9786 | City of Titusville | Brevard County | St. Theresa Basin TMDL Improvements | 2nd generation baffle box with media. | Baffle Boxes- Second Generation with Media | Completed | 2019 |  |  | A | 314 | $375,000 | $4,000 | City/ County | City - $102,200/ County - $272,800 | N/A | Structural | 2016 | North Indian River Lagoon | 28.58027 | -80.80055 | 2018 | BMPTrains | yes | 134.1283 | 720.3532
35676 | Natural Lands | North IRL | A | IR1-5 | 0.35 | 0.47 | 0.032409 | 8.9803 | 1.6258 | 0.29105 | 0.052692 | 6460 | Mixed scrub-shrub wetland | TV-19 | ST Teresa Basin | 757.9786 | City of Titusville | Brevard County | St. Theresa Basin TMDL Improvements | 2nd generation baffle box with media. | Baffle Boxes- Second Generation with Media | Completed | 2019 |  |  | A | 314 | $375,000 | $4,000 | City/ County | City - $102,200/ County - $272,800 | N/A | Structural | 2016 | North Indian River Lagoon | 28.58027 | -80.80055 | 2018 | BMPTrains | yes | 50.6996 | 131.1557
35677 | City of Titusville | North IRL | A | IR1-5 | 0.35 | 0.47 | 0.00033511 | 8.9803 | 1.6258 | 0.0030094 | 0.00054482 | 1330 | Residential, High density; Multiple Dwelling Units, Low Rise <Two stories or less> | TV-19 | ST Teresa Basin | 757.9786 | City of Titusville | Brevard County | St. Theresa Basin TMDL Improvements | 2nd generation baffle box with media. | Baffle Boxes- Second Generation with Media | Completed | 2019 |  |  | A | 314 | $375,000 | $4,000 | City/ County | City - $102,200/ County - $272,800 | N/A | Structural | 2016 | North Indian River Lagoon | 28.58027 | -80.80055 | 2018 | BMPTrains | yes | 5.6569 | 1.3561
35678 | City of Titusville | North IRL | A | IR1-5 | 0.35 | 0.47 | 0.0021216 | 8.9803 | 1.6258 | 0.019053 | 0.0034493 | 1330 | Residential, High density; Multiple Dwelling Units, Low Rise <Two stories or less> | TV-19 | ST Teresa Basin | 757.9786 | City of Titusville | Brevard County | St. Theresa Basin TMDL Improvements | 2nd generation baffle box with media. | Baffle Boxes- Second Generation with Media | Completed | 2019 |  |  | A | 314 | $375,000 | $4,000 | City/ County | City - $102,200/ County - $272,800 | N/A | Structural | 2016 | North Indian River Lagoon | 28.58027 | -80.80055 | 2018 | BMPTrains | yes | 12.6999 | 8.5858
35679 | City of Titusville | North IRL | A | IR1-5 | 0.35 | 0.47 | 0.011065 | 9.7466 | 1.4319 | 0.10784 | 0.015843 | 1200 | Residential, Medium Density-Two-five dwellingunits per acre | TV-19 | ST Teresa Basin | 757.9786 | City of Titusville | Brevard County | St. Theresa Basin TMDL Improvements | 2nd generation baffle box with media. | Baffle Boxes- Second Generation with Media | Completed | 2019 |  |  | A | 314 | $375,000 | $4,000 | City/ County | City - $102,200/ County - $272,800 | N/A | Structural | 2016 | North Indian River Lagoon | 28.58027 | -80.80055 | 2018 | BMPTrains | yes | 26.9179 | 44.7769
35680 | City of Titusville | North IRL | A | IR1-5 | 0.35 | 0.47 | 0.061481 | 9.7466 | 1.4319 | 0.59923 | 0.088035 | 1210 | Fixed Single Family Units | TV-19 | ST Teresa Basin | 757.9786 | City of Titusville | Brevard County | St. Theresa Basin TMDL Improvements | 2nd generation baffle box with media. | Baffle Boxes- Second Generation with Media | Completed | 2019 |  |  | A | 314 | $375,000 | $4,000 | City/ County | City - $102,200/ County - $272,800 | N/A | Structural | 2016 | North Indian River Lagoon | 28.58027 | -80.80055 | 2018 | BMPTrains | yes | 79.7459 | 248.8064
35681 | City of Titusville | North IRL | A | IR1-5 | 0.35 | 0.47 | 0.018037 | 0 | 0.0038126 | 0 | 6.8769e-05 | 1200 | Residential, Medium Density-Two-five dwellingunits per acre | TV-19 | ST Teresa Basin | 757.9786 | City of Titusville | Brevard County | St. Theresa Basin TMDL Improvements | 2nd generation baffle box with media. | Baffle Boxes- Second Generation with Media | Completed | 2019 |  |  | A | 314 | $375,000 | $4,000 | City/ County | City - $102,200/ County - $272,800 | N/A | Structural | 2016 | North Indian River Lagoon | 28.58027 | -80.80055 | 2018 | BMPTrains | yes | 107.8088 | 72.9945
35682 | Natural Lands | North IRL | A | IR1-5 | 0.35 | 0.47 | 0.34963 | 0 | 0.0038126 | 0 | 0.001333 | 5300 | Reservoirs | TV-19 | ST Teresa Basin | 757.9786 | City of Titusville | Brevard County | St. Theresa Basin TMDL Improvements | 2nd generation baffle box with media. | Baffle Boxes- Second Generation with Media | Completed | 2019 |  |  | A | 314 | $375,000 | $4,000 | City/ County | City - $102,200/ County - $272,800 | N/A | Structural | 2016 | North Indian River Lagoon | 28.58027 | -80.80055 | 2018 | BMPTrains | yes | 164.9198 | 1414.9054
35683 | City of Titusville | North IRL | A | IR1-5 | 0.35 | 0.47 | 0.061326 | 0 | 0.0038126 | 0 | 0.00023381 | 1210 | Fixed Single Family Units | TV-19 | ST Teresa Basin | 757.9786 | City of Titusville | Brevard County | St. Theresa Basin TMDL Improvements | 2nd generation baffle box with media. | Baffle Boxes- Second Generation with Media | Completed | 2019 |  |  | A | 314 | $375,000 | $4,000 | City/ County | City - $102,200/ County - $272,800 | N/A | Structural | 2016 | North Indian River Lagoon | 28.58027 | -80.80055 | 2018 | BMPTrains | yes | 70.4579 | 248.1783
35684 | City of Titusville | North IRL | A | IR1-5 | 0.35 | 0.47 | 0.015861 | 0 | 0.0038126 | 0 | 6.0472e-05 | 1210 | Fixed Single Family Units | TV-19 | ST Teresa Basin | 757.9786 | City of Titusville | Brevard County | St. Theresa Basin TMDL Improvements | 2nd generation baffle box with media. | Baffle Boxes- Second Generation with Media | Completed | 2019 |  |  | A | 314 | $375,000 | $4,000 | City/ County | City - $102,200/ County - $272,800 | N/A | Structural | 2016 | North Indian River Lagoon | 28.58027 | -80.80055 | 2018 | BMPTrains | yes | 40.9878 | 64.1876
35685 | City of Titusville | North IRL | A | IR1-5 | 0.35 | 0.47 | 0.17291 | 0 | 0.0038126 | 0 | 0.00065923 | 1210 | Fixed Single Family Units | TV-19 | ST Teresa Basin | 757.9786 | City of Titusville | Brevard County | St. Theresa Basin TMDL Improvements | 2nd generation baffle box with media. | Baffle Boxes- Second Generation with Media | Completed | 2019 |  |  | A | 314 | $375,000 | $4,000 | City/ County | City - $102,200/ County - $272,800 | N/A | Structural | 2016 | North Indian River Lagoon | 28.58027 | -80.80055 | 2018 | BMPTrains | yes | 105.2937 | 699.7342
35686 | Natural Lands | North IRL | A | IR1-5 | 0.35 | 0.47 | 0.61776 | 5.4618 | 0.48126 | 3.3741 | 0.29731 | 6460 | Mixed scrub-shrub wetland | TV-19 | ST Teresa Basin | 757.9786 | City of Titusville | Brevard County | St. Theresa Basin TMDL Improvements | 2nd generation baffle box with media. | Baffle Boxes- Second Generation with Media | Completed | 2019 |  |  | A | 314 | $375,000 | $4,000 | City/ County | City - $102,200/ County - $272,800 | N/A | Structural | 2016 | North Indian River Lagoon | 28.58027 | -80.80055 | 2018 | BMPTrains | yes | 200 | 2500
35687 | City of Titusville | North IRL | A | IR1-5 | 0.35 | 0.47 | 0.000212 | 8.4348 | 1.1394 | 0.0017882 | 0.00024155 | 1200 | Residential, Medium Density-Two-five dwellingunits per acre | TV-19 | ST Teresa Basin | 757.9786 | City of Titusville | Brevard County | St. Theresa Basin TMDL Improvements | 2nd generation baffle box with media. | Baffle Boxes- Second Generation with Media | Completed | 2019 |  |  | A | 314 | $375,000 | $4,000 | City/ County | City - $102,200/ County - $272,800 | N/A | Structural | 2016 | North Indian River Lagoon | 28.58027 | -80.80055 | 2018 | BMPTrains | yes | 14.7793 | 0.85794
35688 | Natural Lands | North IRL | A | IR1-5 | 0.35 | 0.47 | 0.19172 | 8.4348 | 1.1394 | 1.6171 | 0.21844 | 6460 | Mixed scrub-shrub wetland | TV-19 | ST Teresa Basin | 757.9786 | City of Titusville | Brevard County | St. Theresa Basin TMDL Improvements | 2nd generation baffle box with media. | Baffle Boxes- Second Generation with Media | Completed | 2019 |  |  | A | 314 | $375,000 | $4,000 | City/ County | City - $102,200/ County - $272,800 | N/A | Structural | 2016 | North Indian River Lagoon | 28.58027 | -80.80055 | 2018 | BMPTrains | yes | 130.8787 | 775.8469
35689 | City of Titusville | North IRL | A | IR1-5 | 0.35 | 0.47 | 0.16952 | 8.4348 | 1.1394 | 1.4299 | 0.19315 | 1210 | Fixed Single Family Units | TV-19 | ST Teresa Basin | 757.9786 | City of Titusville | Brevard County | St. Theresa Basin TMDL Improvements | 2nd generation baffle box with media. | Baffle Boxes- Second Generation with Media | Completed | 2019 |  |  | A | 314 | $375,000 | $4,000 | City/ County | City - $102,200/ County - $272,800 | N/A | Structural | 2016 | North Indian River Lagoon | 28.58027 | -80.80055 | 2018 | BMPTrains | yes | 108.3106 | 686.0319
35690 | City of Titusville | North IRL | A | IR1-5 | 0.35 | 0.47 | 0.19671 | 8.4348 | 1.1394 | 1.6592 | 0.22413 | 1210 | Fixed Single Family Units | TV-19 | ST Teresa Basin | 757.9786 | City of Titusville | Brevard County | St. Theresa Basin TMDL Improvements | 2nd generation baffle box with media. | Baffle Boxes- Second Generation with Media | Completed | 2019 |  |  | A | 314 | $375,000 | $4,000 | City/ County | City - $102,200/ County - $272,800 | N/A | Structural | 2016 | North Indian River Lagoon | 28.58027 | -80.80055 | 2018 | BMPTrains | yes | 115.3571 | 796.0682
35691 | City of Titusville | North IRL | A | IR1-5 | 0.35 | 0.47 | 0.059601 | 8.4348 | 1.1394 | 0.50272 | 0.067909 | 1210 | Fixed Single Family Units | TV-19 | ST Teresa Basin | 757.9786 | City of Titusville | Brevard County | St. Theresa Basin TMDL Improvements | 2nd generation baffle box with media. | Baffle Boxes- Second Generation with Media | Completed | 2019 |  |  | A | 314 | $375,000 | $4,000 | City/ County | City - $102,200/ County - $272,800 | N/A | Structural | 2016 | North Indian River Lagoon | 28.58027 | -80.80055 | 2018 | BMPTrains | yes | 84.2595 | 241.1951
35692 | City of Titusville | North IRL | A | IR1-5 | 0.35 | 0.47 | 0.00071951 | 9.7568 | 1.4334 | 0.0070201 | 0.0010313 | 1210 | Fixed Single Family Units | TV-19 | ST Teresa Basin | 757.9786 | City of Titusville | Brevard County | St. Theresa Basin TMDL Improvements | 2nd generation baffle box with media. | Baffle Boxes- Second Generation with Media | Completed | 2019 |  |  | A | 314 | $375,000 | $4,000 | City/ County | City - $102,200/ County - $272,800 | N/A | Structural | 2016 | North Indian River Lagoon | 28.58027 | -80.80055 | 2018 | BMPTrains | yes | 11.6741 | 2.9117
35693 | City of Titusville | North IRL | A | IR1-5 | 0.35 | 0.47 | 0.15007 | 10.1331 | 1.5016 | 1.5207 | 0.22535 | 1210 | Fixed Single Family Units | TV-19 | ST Teresa Basin | 757.9786 | City of Titusville | Brevard County | St. Theresa Basin TMDL Improvements | 2nd generation baffle box with media. | Baffle Boxes- Second Generation with Media | Completed | 2019 |  |  | A | 314 | $375,000 | $4,000 | City/ County | City - $102,200/ County - $272,800 | N/A | Structural | 2016 | North Indian River Lagoon | 28.58027 | -80.80055 | 2018 | BMPTrains | yes | 99.5912 | 607.3227
35694 | City of Titusville | North IRL | A | IR1-5 | 0.35 | 0.47 | 0.18775 | 10.1331 | 1.5016 | 1.9025 | 0.28193 | 1210 | Fixed Single Family Units | TV-19 | ST Teresa Basin | 757.9786 | City of Titusville | Brevard County | St. Theresa Basin TMDL Improvements | 2nd generation baffle box with media. | Baffle Boxes- Second Generation with Media | Completed | 2019 |  |  | A | 314 | $375,000 | $4,000 | City/ County | City - $102,200/ County - $272,800 | N/A | Structural | 2016 | North Indian River Lagoon | 28.58027 | -80.80055 | 2018 | BMPTrains | yes | 110.2807 | 759.8005
35695 | City of Titusville | North IRL | A | IR1-5 | 0.35 | 0.47 | 0.010634 | 10.1331 | 1.5016 | 0.10776 | 0.015969 | 1210 | Fixed Single Family Units | TV-19 | ST Teresa Basin | 757.9786 | City of Titusville | Brevard County | St. Theresa Basin TMDL Improvements | 2nd generation baffle box with media. | Baffle Boxes- Second Generation with Media | Completed | 2019 |  |  | A | 314 | $375,000 | $4,000 | City/ County | City - $102,200/ County - $272,800 | N/A | Structural | 2016 | North Indian River Lagoon | 28.58027 | -80.80055 | 2018 | BMPTrains | yes | 58.6104 | 43.036
35696 | City of Titusville | North IRL | A | IR1-5 | 0.35 | 0.47 | 0.26931 | 10.1331 | 1.5016 | 2.7289 | 0.40439 | 1210 | Fixed Single Family Units | TV-19 | ST Teresa Basin | 757.9786 | City of Titusville | Brevard County | St. Theresa Basin TMDL Improvements | 2nd generation baffle box with media. | Baffle Boxes- Second Generation with Media | Completed | 2019 |  |  | A | 314 | $375,000 | $4,000 | City/ County | City - $102,200/ County - $272,800 | N/A | Structural | 2016 | North Indian River Lagoon | 28.58027 | -80.80055 | 2018 | BMPTrains | yes | 143.6961 | 1089.8408
35697 | Natural Lands | North IRL | A | IR1-5 | 0.35 | 0.47 | 0.42014 | 5.665 | 0.54754 | 2.3801 | 0.23004 | 6410 | Freshwater marshes | TV-19 | ST Teresa Basin | 757.9786 | City of Titusville | Brevard County | St. Theresa Basin TMDL Improvements | 2nd generation baffle box with media. | Baffle Boxes- Second Generation with Media | Completed | 2019 |  |  | A | 314 | $375,000 | $4,000 | City/ County | City - $102,200/ County - $272,800 | N/A | Structural | 2016 | North Indian River Lagoon | 28.58027 | -80.80055 | 2018 | BMPTrains | yes | 163.8942 | 1700.2453
35698 | Natural Lands | North IRL | A | IR1-5 | 0.35 | 0.47 | 0.10796 | 5.665 | 0.54754 | 0.61162 | 0.059114 | 6460 | Mixed scrub-shrub wetland | TV-19 | ST Teresa Basin | 757.9786 | City of Titusville | Brevard County | St. Theresa Basin TMDL Improvements | 2nd generation baffle box with media. | Baffle Boxes- Second Generation with Media | Completed | 2019 |  |  | A | 314 | $375,000 | $4,000 | City/ County | City - $102,200/ County - $272,800 | N/A | Structural | 2016 | North Indian River Lagoon | 28.58027 | -80.80055 | 2018 | BMPTrains | yes | 178.8813 | 436.911
35699 | City of Titusville | North IRL | A | IR1-5 | 0.35 | 0.47 | 0.089661 | 5.665 | 0.54754 | 0.50793 | 0.049093 | 1740 | Medical and Health Care | TV-19 | ST Teresa Basin | 757.9786 | City of Titusville | Brevard County | St. Theresa Basin TMDL Improvements | 2nd generation baffle box with media. | Baffle Boxes- Second Generation with Media | Completed | 2019 |  |  | A | 314 | $375,000 | $4,000 | City/ County | City - $102,200/ County - $272,800 | N/A | Structural | 2016 | North Indian River Lagoon | 28.58027 | -80.80055 | 2018 | BMPTrains | yes | 114.7339 | 362.8437
35700 | City of Titusville | North IRL | A | IR1-5 | 0.35 | 0.47 | 0.1879 | 8.2437 | 1.1576 | 1.549 | 0.21751 | 1200 | Residential, Medium Density-Two-five dwellingunits per acre | TV-19 | ST Teresa Basin | 757.9786 | City of Titusville | Brevard County | St. Theresa Basin TMDL Improvements | 2nd generation baffle box with media. | Baffle Boxes- Second Generation with Media | Completed | 2019 |  |  | A | 314 | $375,000 | $4,000 | City/ County | City - $102,200/ County - $272,800 | N/A | Structural | 2016 | North Indian River Lagoon | 28.58027 | -80.80055 | 2018 | BMPTrains | yes | 130.7723 | 760.3917
35701 | City of Titusville | North IRL | A | IR1-5 | 0.35 | 0.47 | 0.00030348 | 8.2437 | 1.1576 | 0.0025018 | 0.00035132 | 1210 | Fixed Single Family Units | TV-19 | ST Teresa Basin | 757.9786 | City of Titusville | Brevard County | St. Theresa Basin TMDL Improvements | 2nd generation baffle box with media. | Baffle Boxes- Second Generation with Media | Completed | 2019 |  |  | A | 314 | $375,000 | $4,000 | City/ County | City - $102,200/ County - $272,800 | N/A | Structural | 2016 | North Indian River Lagoon | 28.58027 | -80.80055 | 2018 | BMPTrains | yes | 8.1536 | 1.2281
35702 | City of Titusville | North IRL | A | IR1-5 | 0.35 | 0.47 | 0.0042035 | 8.2437 | 1.1576 | 0.034652 | 0.004866 | 1210 | Fixed Single Family Units | TV-19 | ST Teresa Basin | 757.9786 | City of Titusville | Brevard County | St. Theresa Basin TMDL Improvements | 2nd generation baffle box with media. | Baffle Boxes- Second Generation with Media | Completed | 2019 |  |  | A | 314 | $375,000 | $4,000 | City/ County | City - $102,200/ County - $272,800 | N/A | Structural | 2016 | North Indian River Lagoon | 28.58027 | -80.80055 | 2018 | BMPTrains | yes | 30.7693 | 17.0108
35703 | City of Titusville | North IRL | A | IR1-5 | 0.35 | 0.47 | 0.017585 | 8.2437 | 1.1576 | 0.14497 | 0.020357 | 1210 | Fixed Single Family Units | TV-19 | ST Teresa Basin | 757.9786 | City of Titusville | Brevard County | St. Theresa Basin TMDL Improvements | 2nd generation baffle box with media. | Baffle Boxes- Second Generation with Media | Completed | 2019 |  |  | A | 314 | $375,000 | $4,000 | City/ County | City - $102,200/ County - $272,800 | N/A | Structural | 2016 | North Indian River Lagoon | 28.58027 | -80.80055 | 2018 | BMPTrains | yes | 41.9914 | 71.1653
35704 | City of Titusville | North IRL | A | IR1-5 | 0.35 | 0.47 | 0.12119 | 8.2437 | 1.1576 | 0.99903 | 0.14029 | 1210 | Fixed Single Family Units | TV-19 | ST Teresa Basin | 757.9786 | City of Titusville | Brevard County | St. Theresa Basin TMDL Improvements | 2nd generation baffle box with media. | Baffle Boxes- Second Generation with Media | Completed | 2019 |  |  | A | 314 | $375,000 | $4,000 | City/ County | City - $102,200/ County - $272,800 | N/A | Structural | 2016 | North Indian River Lagoon | 28.58027 | -80.80055 | 2018 | BMPTrains | yes | 92.1138 | 490.4293
35705 | City of Titusville | North IRL | A | IR1-5 | 0.35 | 0.47 | 0.0059935 | 8.2437 | 1.1576 | 0.049409 | 0.0069383 | 1210 | Fixed Single Family Units | TV-19 | ST Teresa Basin | 757.9786 | City of Titusville | Brevard County | St. Theresa Basin TMDL Improvements | 2nd generation baffle box with media. | Baffle Boxes- Second Generation with Media | Completed | 2019 |  |  | A | 314 | $375,000 | $4,000 | City/ County | City - $102,200/ County - $272,800 | N/A | Structural | 2016 | North Indian River Lagoon | 28.58027 | -80.80055 | 2018 | BMPTrains | yes | 36.8641 | 24.255
35706 | City of Titusville | North IRL | A | IR1-5 | 0.35 | 0.47 | 0.15016 | 8.2437 | 1.1576 | 1.2379 | 0.17383 | 1210 | Fixed Single Family Units | TV-19 | ST Teresa Basin | 757.9786 | City of Titusville | Brevard County | St. Theresa Basin TMDL Improvements | 2nd generation baffle box with media. | Baffle Boxes- Second Generation with Media | Completed | 2019 |  |  | A | 314 | $375,000 | $4,000 | City/ County | City - $102,200/ County - $272,800 | N/A | Structural | 2016 | North Indian River Lagoon | 28.58027 | -80.80055 | 2018 | BMPTrains | yes | 103.194 | 607.6746
35707 | City of Titusville | North IRL | A | IR1-5 | 0.35 | 0.47 | 3.9878e-05 | 8.2437 | 1.1576 | 0.00032874 | 4.6163e-05 | 1210 | Fixed Single Family Units | TV-19 | ST Teresa Basin | 757.9786 | City of Titusville | Brevard County | St. Theresa Basin TMDL Improvements | 2nd generation baffle box with media. | Baffle Boxes- Second Generation with Media | Completed | 2019 |  |  | A | 314 | $375,000 | $4,000 | City/ County | City - $102,200/ County - $272,800 | N/A | Structural | 2016 | North Indian River Lagoon | 28.58027 | -80.80055 | 2018 | BMPTrains | yes | 3.9255 | 0.16138
35708 | City of Titusville | North IRL | A | IR1-5 | 0.35 | 0.47 | 0.13039 | 8.2437 | 1.1576 | 1.0749 | 0.15095 | 1210 | Fixed Single Family Units | TV-19 | ST Teresa Basin | 757.9786 | City of Titusville | Brevard County | St. Theresa Basin TMDL Improvements | 2nd generation baffle box with media. | Baffle Boxes- Second Generation with Media | Completed | 2019 |  |  | A | 314 | $375,000 | $4,000 | City/ County | City - $102,200/ County - $272,800 | N/A | Structural | 2016 | North Indian River Lagoon | 28.58027 | -80.80055 | 2018 | BMPTrains | yes | 100.2832 | 527.6837
35709 | City of Titusville | North IRL | A | IR1-5 | 0.35 | 0.47 | 0.18991 | 9.7613 | 1.434 | 1.8537 | 0.27233 | 1200 | Residential, Medium Density-Two-five dwellingunits per acre | TV-19 | ST Teresa Basin | 757.9786 | City of Titusville | Brevard County | St. Theresa Basin TMDL Improvements | 2nd generation baffle box with media. | Baffle Boxes- Second Generation with Media | Completed | 2019 |  |  | A | 314 | $375,000 | $4,000 | City/ County | City - $102,200/ County - $272,800 | N/A | Structural | 2016 | North Indian River Lagoon | 28.58027 | -80.80055 | 2018 | BMPTrains | yes | 104.9249 | 768.523
35710 | City of Titusville | North IRL | A | IR1-5 | 0.35 | 0.47 | 0.12924 | 9.7613 | 1.434 | 1.2616 | 0.18534 | 1210 | Fixed Single Family Units | TV-19 | ST Teresa Basin | 757.9786 | City of Titusville | Brevard County | St. Theresa Basin TMDL Improvements | 2nd generation baffle box with media. | Baffle Boxes- Second Generation with Media | Completed | 2019 |  |  | A | 314 | $375,000 | $4,000 | City/ County | City - $102,200/ County - $272,800 | N/A | Structural | 2016 | North Indian River Lagoon | 28.58027 | -80.80055 | 2018 | BMPTrains | yes | 95.41 | 523.0322
35711 | City of Titusville | North IRL | A | IR1-5 | 0.35 | 0.47 | 0.12763 | 9.7613 | 1.434 | 1.2458 | 0.18302 | 1210 | Fixed Single Family Units | TV-19 | ST Teresa Basin | 757.9786 | City of Titusville | Brevard County | St. Theresa Basin TMDL Improvements | 2nd generation baffle box with media. | Baffle Boxes- Second Generation with Media | Completed | 2019 |  |  | A | 314 | $375,000 | $4,000 | City/ County | City - $102,200/ County - $272,800 | N/A | Structural | 2016 | North Indian River Lagoon | 28.58027 | -80.80055 | 2018 | BMPTrains | yes | 99.3414 | 516.4917
35712 | City of Titusville | North IRL | A | IR1-5 | 0.35 | 0.47 | 0.021645 | 9.7613 | 1.434 | 0.21128 | 0.031039 | 1210 | Fixed Single Family Units | TV-19 | ST Teresa Basin | 757.9786 | City of Titusville | Brevard County | St. Theresa Basin TMDL Improvements | 2nd generation baffle box with media. | Baffle Boxes- Second Generation with Media | Completed | 2019 |  |  | A | 314 | $375,000 | $4,000 | City/ County | City - $102,200/ County - $272,800 | N/A | Structural | 2016 | North Indian River Lagoon | 28.58027 | -80.80055 | 2018 | BMPTrains | yes | 67.5084 | 87.5949
35713 | City of Titusville | North IRL | A | IR1-5 | 0.35 | 0.47 | 0.093599 | 9.7613 | 1.434 | 0.91365 | 0.13422 | 1210 | Fixed Single Family Units | TV-19 | ST Teresa Basin | 757.9786 | City of Titusville | Brevard County | St. Theresa Basin TMDL Improvements | 2nd generation baffle box with media. | Baffle Boxes- Second Generation with Media | Completed | 2019 |  |  | A | 314 | $375,000 | $4,000 | City/ County | City - $102,200/ County - $272,800 | N/A | Structural | 2016 | North Indian River Lagoon | 28.58027 | -80.80055 | 2018 | BMPTrains | yes | 88.2099 | 378.7833
35714 | City of Titusville | North IRL | A | IR1-5 | 0.35 | 0.47 | 0.04934 | 9.7613 | 1.434 | 0.48162 | 0.070754 | 1210 | Fixed Single Family Units | TV-19 | ST Teresa Basin | 757.9786 | City of Titusville | Brevard County | St. Theresa Basin TMDL Improvements | 2nd generation baffle box with media. | Baffle Boxes- Second Generation with Media | Completed | 2019 |  |  | A | 314 | $375,000 | $4,000 | City/ County | City - $102,200/ County - $272,800 | N/A | Structural | 2016 | North Indian River Lagoon | 28.58027 | -80.80055 | 2018 | BMPTrains | yes | 57.3599 | 199.673
35715 | City of Titusville | North IRL | A | IR1-5 | 0.35 | 0.47 | 0.0035045 | 9.7613 | 1.434 | 0.034208 | 0.0050255 | 1210 | Fixed Single Family Units | TV-19 | ST Teresa Basin | 757.9786 | City of Titusville | Brevard County | St. Theresa Basin TMDL Improvements | 2nd generation baffle box with media. | Baffle Boxes- Second Generation with Media | Completed | 2019 |  |  | A | 314 | $375,000 | $4,000 | City/ County | City - $102,200/ County - $272,800 | N/A | Structural | 2016 | North Indian River Lagoon | 28.58027 | -80.80055 | 2018 | BMPTrains | yes | 15.1282 | 14.1822
35716 | City of Titusville | North IRL | A | IR1-5 | 0.35 | 0.47 | 0.001615 | 9.7613 | 1.434 | 0.015764 | 0.0023159 | 1210 | Fixed Single Family Units | TV-19 | ST Teresa Basin | 757.9786 | City of Titusville | Brevard County | St. Theresa Basin TMDL Improvements | 2nd generation baffle box with media. | Baffle Boxes- Second Generation with Media | Completed | 2019 |  |  | A | 314 | $375,000 | $4,000 | City/ County | City - $102,200/ County - $272,800 | N/A | Structural | 2016 | North Indian River Lagoon | 28.58027 | -80.80055 | 2018 | BMPTrains | yes | 13.1873 | 6.5357
35717 | City of Titusville | North IRL | A | IR1-5 | 0.35 | 0.47 | 0.001281 | 9.7613 | 1.434 | 0.012504 | 0.001837 | 1210 | Fixed Single Family Units | TV-19 | ST Teresa Basin | 757.9786 | City of Titusville | Brevard County | St. Theresa Basin TMDL Improvements | 2nd generation baffle box with media. | Baffle Boxes- Second Generation with Media | Completed | 2019 |  |  | A | 314 | $375,000 | $4,000 | City/ County | City - $102,200/ County - $272,800 | N/A | Structural | 2016 | North Indian River Lagoon | 28.58027 | -80.80055 | 2018 | BMPTrains | yes | 11.0772 | 5.184
35718 | City of Titusville | North IRL | A | IR1-5 | 0.35 | 0.47 | 0.14114 | 10.0392 | 1.4843 | 1.417 | 0.20951 | 1200 | Residential, Medium Density-Two-five dwellingunits per acre | TV-19 | ST Teresa Basin | 757.9786 | City of Titusville | Brevard County | St. Theresa Basin TMDL Improvements | 2nd generation baffle box with media. | Baffle Boxes- Second Generation with Media | Completed | 2019 |  |  | A | 314 | $375,000 | $4,000 | City/ County | City - $102,200/ County - $272,800 | N/A | Structural | 2016 | North Indian River Lagoon | 28.58027 | -80.80055 | 2018 | BMPTrains | yes | 122.9385 | 571.1884
35719 | City of Titusville | North IRL | A | IR1-5 | 0.35 | 0.47 | 0.1217 | 10.0392 | 1.4843 | 1.2218 | 0.18065 | 1210 | Fixed Single Family Units | TV-19 | ST Teresa Basin | 757.9786 | City of Titusville | Brevard County | St. Theresa Basin TMDL Improvements | 2nd generation baffle box with media. | Baffle Boxes- Second Generation with Media | Completed | 2019 |  |  | A | 314 | $375,000 | $4,000 | City/ County | City - $102,200/ County - $272,800 | N/A | Structural | 2016 | North Indian River Lagoon | 28.58027 | -80.80055 | 2018 | BMPTrains | yes | 93.276 | 492.5047
35720 | City of Titusville | North IRL | A | IR1-5 | 0.35 | 0.47 | 0.04448 | 10.0392 | 1.4843 | 0.44654 | 0.066024 | 1210 | Fixed Single Family Units | TV-19 | ST Teresa Basin | 757.9786 | City of Titusville | Brevard County | St. Theresa Basin TMDL Improvements | 2nd generation baffle box with media. | Baffle Boxes- Second Generation with Media | Completed | 2019 |  |  | A | 314 | $375,000 | $4,000 | City/ County | City - $102,200/ County - $272,800 | N/A | Structural | 2016 | North Indian River Lagoon | 28.58027 | -80.80055 | 2018 | BMPTrains | yes | 63.8043 | 180.0051
35721 | City of Titusville | North IRL | A | IR1-5 | 0.35 | 0.47 | 0.19515 | 10.0392 | 1.4843 | 1.9592 | 0.28968 | 1210 | Fixed Single Family Units | TV-19 | ST Teresa Basin | 757.9786 | City of Titusville | Brevard County | St. Theresa Basin TMDL Improvements | 2nd generation baffle box with media. | Baffle Boxes- Second Generation with Media | Completed | 2019 |  |  | A | 314 | $375,000 | $4,000 | City/ County | City - $102,200/ County - $272,800 | N/A | Structural | 2016 | North Indian River Lagoon | 28.58027 | -80.80055 | 2018 | BMPTrains | yes | 112.7641 | 789.7622
35722 | City of Titusville | North IRL | A | IR1-5 | 0.35 | 0.47 | 0.055604 | 10.0392 | 1.4843 | 0.55822 | 0.082536 | 1210 | Fixed Single Family Units | TV-19 | ST Teresa Basin | 757.9786 | City of Titusville | Brevard County | St. Theresa Basin TMDL Improvements | 2nd generation baffle box with media. | Baffle Boxes- Second Generation with Media | Completed | 2019 |  |  | A | 314 | $375,000 | $4,000 | City/ County | City - $102,200/ County - $272,800 | N/A | Structural | 2016 | North Indian River Lagoon | 28.58027 | -80.80055 | 2018 | BMPTrains | yes | 68.6292 | 225.0213
35723 | City of Titusville | North IRL | A | IR1-5 | 0.35 | 0.47 | 0.05968 | 10.0392 | 1.4843 | 0.59914 | 0.088586 | 1210 | Fixed Single Family Units | TV-19 | ST Teresa Basin | 757.9786 | City of Titusville | Brevard County | St. Theresa Basin TMDL Improvements | 2nd generation baffle box with media. | Baffle Boxes- Second Generation with Media | Completed | 2019 |  |  | A | 314 | $375,000 | $4,000 | City/ County | City - $102,200/ County - $272,800 | N/A | Structural | 2016 | North Indian River Lagoon | 28.58027 | -80.80055 | 2018 | BMPTrains | yes | 76.7747 | 241.5182
35724 | City of Titusville | North IRL | A | IR1-5 | 0.35 | 0.47 | 0.16045 | 8.3599 | 1.1779 | 1.3414 | 0.18899 | 1200 | Residential, Medium Density-Two-five dwellingunits per acre | TV-19 | ST Teresa Basin | 757.9786 | City of Titusville | Brevard County | St. Theresa Basin TMDL Improvements | 2nd generation baffle box with media. | Baffle Boxes- Second Generation with Media | Completed | 2019 |  |  | A | 314 | $375,000 | $4,000 | City/ County | City - $102,200/ County - $272,800 | N/A | Structural | 2016 | North Indian River Lagoon | 28.58027 | -80.80055 | 2018 | BMPTrains | yes | 126.0595 | 649.3245
35725 | City of Titusville | North IRL | A | IR1-5 | 0.35 | 0.47 | 0.025386 | 8.3599 | 1.1779 | 0.21223 | 0.029902 | 1210 | Fixed Single Family Units | TV-19 | ST Teresa Basin | 757.9786 | City of Titusville | Brevard County | St. Theresa Basin TMDL Improvements | 2nd generation baffle box with media. | Baffle Boxes- Second Generation with Media | Completed | 2019 |  |  | A | 314 | $375,000 | $4,000 | City/ County | City - $102,200/ County - $272,800 | N/A | Structural | 2016 | North Indian River Lagoon | 28.58027 | -80.80055 | 2018 | BMPTrains | yes | 53.129 | 102.734
35726 | City of Titusville | North IRL | A | IR1-5 | 0.35 | 0.47 | 0.052203 | 8.3599 | 1.1779 | 0.43641 | 0.061488 | 1210 | Fixed Single Family Units | TV-19 | ST Teresa Basin | 757.9786 | City of Titusville | Brevard County | St. Theresa Basin TMDL Improvements | 2nd generation baffle box with media. | Baffle Boxes- Second Generation with Media | Completed | 2019 |  |  | A | 314 | $375,000 | $4,000 | City/ County | City - $102,200/ County - $272,800 | N/A | Structural | 2016 | North Indian River Lagoon | 28.58027 | -80.80055 | 2018 | BMPTrains | yes | 71.5823 | 211.2568
35727 | City of Titusville | North IRL | A | IR1-5 | 0.35 | 0.47 | 0.1503 | 8.3599 | 1.1779 | 1.2565 | 0.17704 | 1210 | Fixed Single Family Units | TV-19 | ST Teresa Basin | 757.9786 | City of Titusville | Brevard County | St. Theresa Basin TMDL Improvements | 2nd generation baffle box with media. | Baffle Boxes- Second Generation with Media | Completed | 2019 |  |  | A | 314 | $375,000 | $4,000 | City/ County | City - $102,200/ County - $272,800 | N/A | Structural | 2016 | North Indian River Lagoon | 28.58027 | -80.80055 | 2018 | BMPTrains | yes | 101.1016 | 608.2598
35728 | City of Titusville | North IRL | A | IR1-5 | 0.35 | 0.47 | 0.22934 | 8.3599 | 1.1779 | 1.9172 | 0.27013 | 1210 | Fixed Single Family Units | TV-19 | ST Teresa Basin | 757.9786 | City of Titusville | Brevard County | St. Theresa Basin TMDL Improvements | 2nd generation baffle box with media. | Baffle Boxes- Second Generation with Media | Completed | 2019 |  |  | A | 314 | $375,000 | $4,000 | City/ County | City - $102,200/ County - $272,800 | N/A | Structural | 2016 | North Indian River Lagoon | 28.58027 | -80.80055 | 2018 | BMPTrains | yes | 121.9214 | 928.0897
35729 | City of Titusville | North IRL | A | IR1-5 | 0.35 | 0.47 | 1.665e-05 | 8.3599 | 1.1779 | 0.0001392 | 1.9612e-05 | 1210 | Fixed Single Family Units | TV-19 | ST Teresa Basin | 757.9786 | City of Titusville | Brevard County | St. Theresa Basin TMDL Improvements | 2nd generation baffle box with media. | Baffle Boxes- Second Generation with Media | Completed | 2019 |  |  | A | 314 | $375,000 | $4,000 | City/ County | City - $102,200/ County - $272,800 | N/A | Structural | 2016 | North Indian River Lagoon | 28.58027 | -80.80055 | 2018 | BMPTrains | yes | 2.3454 | 0.067382
35730 | City of Titusville | North IRL | A | IR1-5 | 0.35 | 0.47 | 6.6186e-05 | 8.3599 | 1.1779 | 0.00055331 | 7.7958e-05 | 1210 | Fixed Single Family Units | TV-19 | ST Teresa Basin | 757.9786 | City of Titusville | Brevard County | St. Theresa Basin TMDL Improvements | 2nd generation baffle box with media. | Baffle Boxes- Second Generation with Media | Completed | 2019 |  |  | A | 314 | $375,000 | $4,000 | City/ County | City - $102,200/ County - $272,800 | N/A | Structural | 2016 | North Indian River Lagoon | 28.58027 | -80.80055 | 2018 | BMPTrains | yes | 4.6545 | 0.26784
35731 | City of Titusville | North IRL | A | IR1-5 | 0.35 | 0.47 | 0.17606 | 8.3714 | 1.1784 | 1.4738 | 0.20746 | 1200 | Residential, Medium Density-Two-five dwellingunits per acre | TV-19 | ST Teresa Basin | 757.9786 | City of Titusville | Brevard County | St. Theresa Basin TMDL Improvements | 2nd generation baffle box with media. | Baffle Boxes- Second Generation with Media | Completed | 2019 |  |  | A | 314 | $375,000 | $4,000 | City/ County | City - $102,200/ County - $272,800 | N/A | Structural | 2016 | North Indian River Lagoon | 28.58027 | -80.80055 | 2018 | BMPTrains | yes | 128.6111 | 712.4724
35732 | City of Titusville | North IRL | A | IR1-5 | 0.35 | 0.47 | 0.026039 | 8.3714 | 1.1784 | 0.21798 | 0.030683 | 1210 | Fixed Single Family Units | TV-19 | ST Teresa Basin | 757.9786 | City of Titusville | Brevard County | St. Theresa Basin TMDL Improvements | 2nd generation baffle box with media. | Baffle Boxes- Second Generation with Media | Completed | 2019 |  |  | A | 314 | $375,000 | $4,000 | City/ County | City - $102,200/ County - $272,800 | N/A | Structural | 2016 | North Indian River Lagoon | 28.58027 | -80.80055 | 2018 | BMPTrains | yes | 42.2435 | 105.3745
35733 | City of Titusville | North IRL | A | IR1-5 | 0.35 | 0.47 | 0.02673 | 8.3714 | 1.1784 | 0.22377 | 0.031497 | 1210 | Fixed Single Family Units | TV-19 | ST Teresa Basin | 757.9786 | City of Titusville | Brevard County | St. Theresa Basin TMDL Improvements | 2nd generation baffle box with media. | Baffle Boxes- Second Generation with Media | Completed | 2019 |  |  | A | 314 | $375,000 | $4,000 | City/ County | City - $102,200/ County - $272,800 | N/A | Structural | 2016 | North Indian River Lagoon | 28.58027 | -80.80055 | 2018 | BMPTrains | yes | 50.6191 | 108.1714
35734 | City of Titusville | North IRL | A | IR1-5 | 0.35 | 0.47 | 0.018083 | 8.3714 | 1.1784 | 0.15138 | 0.021308 | 1210 | Fixed Single Family Units | TV-19 | ST Teresa Basin | 757.9786 | City of Titusville | Brevard County | St. Theresa Basin TMDL Improvements | 2nd generation baffle box with media. | Baffle Boxes- Second Generation with Media | Completed | 2019 |  |  | A | 314 | $375,000 | $4,000 | City/ County | City - $102,200/ County - $272,800 | N/A | Structural | 2016 | North Indian River Lagoon | 28.58027 | -80.80055 | 2018 | BMPTrains | yes | 36.6992 | 73.1785
35735 | City of Titusville | North IRL | A | IR1-5 | 0.35 | 0.47 | 0.052532 | 8.3714 | 1.1784 | 0.43976 | 0.061901 | 1210 | Fixed Single Family Units | TV-19 | ST Teresa Basin | 757.9786 | City of Titusville | Brevard County | St. Theresa Basin TMDL Improvements | 2nd generation baffle box with media. | Baffle Boxes- Second Generation with Media | Completed | 2019 |  |  | A | 314 | $375,000 | $4,000 | City/ County | City - $102,200/ County - $272,800 | N/A | Structural | 2016 | North Indian River Lagoon | 28.58027 | -80.80055 | 2018 | BMPTrains | yes | 62.8664 | 212.5877
35736 | City of Titusville | North IRL | A | IR1-5 | 0.35 | 0.47 | 0.14756 | 8.3714 | 1.1784 | 1.2353 | 0.17388 | 1210 | Fixed Single Family Units | TV-19 | ST Teresa Basin | 757.9786 | City of Titusville | Brevard County | St. Theresa Basin TMDL Improvements | 2nd generation baffle box with media. | Baffle Boxes- Second Generation with Media | Completed | 2019 |  |  | A | 314 | $375,000 | $4,000 | City/ County | City - $102,200/ County - $272,800 | N/A | Structural | 2016 | North Indian River Lagoon | 28.58027 | -80.80055 | 2018 | BMPTrains | yes | 101.4454 | 597.1458
35737 | City of Titusville | North IRL | A | IR1-5 | 0.35 | 0.47 | 0.16101 | 8.3714 | 1.1784 | 1.3478 | 0.18972 | 1210 | Fixed Single Family Units | TV-19 | ST Teresa Basin | 757.9786 | City of Titusville | Brevard County | St. Theresa Basin TMDL Improvements | 2nd generation baffle box with media. | Baffle Boxes- Second Generation with Media | Completed | 2019 |  |  | A | 314 | $375,000 | $4,000 | City/ County | City - $102,200/ County - $272,800 | N/A | Structural | 2016 | North Indian River Lagoon | 28.58027 | -80.80055 | 2018 | BMPTrains | yes | 105.5841 | 651.566
35738 | City of Titusville | North IRL | A | IR1-5 | 0.35 | 0.47 | 0.0097616 | 8.3714 | 1.1784 | 0.081718 | 0.011503 | 1720 | Religious | TV-19 | ST Teresa Basin | 757.9786 | City of Titusville | Brevard County | St. Theresa Basin TMDL Improvements | 2nd generation baffle box with media. | Baffle Boxes- Second Generation with Media | Completed | 2019 |  |  | A | 314 | $375,000 | $4,000 | City/ County | City - $102,200/ County - $272,800 | N/A | Structural | 2016 | North Indian River Lagoon | 28.58027 | -80.80055 | 2018 | BMPTrains | yes | 30.6309 | 39.5038
35739 | City of Titusville | North IRL | A | IR1-5 | 0.35 | 0.47 | 0.32305 | 10.0459 | 1.4854 | 3.2454 | 0.47986 | 1200 | Residential, Medium Density-Two-five dwellingunits per acre | TV-19 | ST Teresa Basin | 757.9786 | City of Titusville | Brevard County | St. Theresa Basin TMDL Improvements | 2nd generation baffle box with media. | Baffle Boxes- Second Generation with Media | Completed | 2019 |  |  | A | 314 | $375,000 | $4,000 | City/ County | City - $102,200/ County - $272,800 | N/A | Structural | 2016 | North Indian River Lagoon | 28.58027 | -80.80055 | 2018 | BMPTrains | yes | 194.7252 | 1307.3551
35740 | City of Titusville | North IRL | A | IR1-5 | 0.35 | 0.47 | 0.032211 | 10.0459 | 1.4854 | 0.32358 | 0.047845 | 1210 | Fixed Single Family Units | TV-19 | ST Teresa Basin | 757.9786 | City of Titusville | Brevard County | St. Theresa Basin TMDL Improvements | 2nd generation baffle box with media. | Baffle Boxes- Second Generation with Media | Completed | 2019 |  |  | A | 314 | $375,000 | $4,000 | City/ County | City - $102,200/ County - $272,800 | N/A | Structural | 2016 | North Indian River Lagoon | 28.58027 | -80.80055 | 2018 | BMPTrains | yes | 70.3555 | 130.352
35741 | City of Titusville | North IRL | A | IR1-5 | 0.35 | 0.47 | 0.24344 | 10.0459 | 1.4854 | 2.4456 | 0.36161 | 1210 | Fixed Single Family Units | TV-19 | ST Teresa Basin | 757.9786 | City of Titusville | Brevard County | St. Theresa Basin TMDL Improvements | 2nd generation baffle box with media. | Baffle Boxes- Second Generation with Media | Completed | 2019 |  |  | A | 314 | $375,000 | $4,000 | City/ County | City - $102,200/ County - $272,800 | N/A | Structural | 2016 | North Indian River Lagoon | 28.58027 | -80.80055 | 2018 | BMPTrains | yes | 122.9543 | 985.1777
35742 | City of Titusville | North IRL | A | IR1-5 | 0.35 | 0.47 | 0.0022016 | 10.0459 | 1.4854 | 0.022117 | 0.0032702 | 1210 | Fixed Single Family Units | TV-19 | ST Teresa Basin | 757.9786 | City of Titusville | Brevard County | St. Theresa Basin TMDL Improvements | 2nd generation baffle box with media. | Baffle Boxes- Second Generation with Media | Completed | 2019 |  |  | A | 314 | $375,000 | $4,000 | City/ County | City - $102,200/ County - $272,800 | N/A | Structural | 2016 | North Indian River Lagoon | 28.58027 | -80.80055 | 2018 | BMPTrains | yes | 37.3446 | 8.9094
35743 | City of Titusville | North IRL | A | IR1-5 | 0.35 | 0.47 | 0.015277 | 10.0459 | 1.4854 | 0.15347 | 0.022692 | 1210 | Fixed Single Family Units | TV-19 | ST Teresa Basin | 757.9786 | City of Titusville | Brevard County | St. Theresa Basin TMDL Improvements | 2nd generation baffle box with media. | Baffle Boxes- Second Generation with Media | Completed | 2019 |  |  | A | 314 | $375,000 | $4,000 | City/ County | City - $102,200/ County - $272,800 | N/A | Structural | 2016 | North Indian River Lagoon | 28.58027 | -80.80055 | 2018 | BMPTrains | yes | 53.9332 | 61.8227
35744 | City of Titusville | North IRL | A | IR1-5 | 0.35 | 0.47 | 0.0015773 | 10.0459 | 1.4854 | 0.015846 | 0.0023429 | 1210 | Fixed Single Family Units | TV-19 | ST Teresa Basin | 757.9786 | City of Titusville | Brevard County | St. Theresa Basin TMDL Improvements | 2nd generation baffle box with media. | Baffle Boxes- Second Generation with Media | Completed | 2019 |  |  | A | 314 | $375,000 | $4,000 | City/ County | City - $102,200/ County - $272,800 | N/A | Structural | 2016 | North Indian River Lagoon | 28.58027 | -80.80055 | 2018 | BMPTrains | yes | 22.7216 | 6.3832
35745 | City of Titusville | North IRL | A | IR1-5 | 0.35 | 0.47 | 0.27915 | 8.5698 | 1.296 | 2.3923 | 0.36178 | 1300 | Residential, High Density | TV-19 | ST Teresa Basin | 757.9786 | City of Titusville | Brevard County | St. Theresa Basin TMDL Improvements | 2nd generation baffle box with media. | Baffle Boxes- Second Generation with Media | Completed | 2019 |  |  | A | 314 | $375,000 | $4,000 | City/ County | City - $102,200/ County - $272,800 | N/A | Structural | 2016 | North Indian River Lagoon | 28.58027 | -80.80055 | 2018 | BMPTrains | yes | 156.0218 | 1129.6968
35746 | City of Titusville | North IRL | A | IR1-5 | 0.35 | 0.47 | 0.1186 | 8.5698 | 1.296 | 1.0164 | 0.1537 | 1300 | Residential, High Density | TV-19 | ST Teresa Basin | 757.9786 | City of Titusville | Brevard County | St. Theresa Basin TMDL Improvements | 2nd generation baffle box with media. | Baffle Boxes- Second Generation with Media | Completed | 2019 |  |  | A | 314 | $375,000 | $4,000 | City/ County | City - $102,200/ County - $272,800 | N/A | Structural | 2016 | North Indian River Lagoon | 28.58027 | -80.80055 | 2018 | BMPTrains | yes | 96.1532 | 479.952
35747 | City of Titusville | North IRL | A | IR1-5 | 0.35 | 0.47 | 0.10383 | 8.5698 | 1.296 | 0.8898 | 0.13456 | 1210 | Fixed Single Family Units | TV-19 | ST Teresa Basin | 757.9786 | City of Titusville | Brevard County | St. Theresa Basin TMDL Improvements | 2nd generation baffle box with media. | Baffle Boxes- Second Generation with Media | Completed | 2019 |  |  | A | 314 | $375,000 | $4,000 | City/ County | City - $102,200/ County - $272,800 | N/A | Structural | 2016 | North Indian River Lagoon | 28.58027 | -80.80055 | 2018 | BMPTrains | yes | 88.7367 | 420.1858
35748 | City of Titusville | North IRL | A | IR1-5 | 0.35 | 0.47 | 0.055383 | 8.5698 | 1.296 | 0.47462 | 0.071776 | 1210 | Fixed Single Family Units | TV-19 | ST Teresa Basin | 757.9786 | City of Titusville | Brevard County | St. Theresa Basin TMDL Improvements | 2nd generation baffle box with media. | Baffle Boxes- Second Generation with Media | Completed | 2019 |  |  | A | 314 | $375,000 | $4,000 | City/ County | City - $102,200/ County - $272,800 | N/A | Structural | 2016 | North Indian River Lagoon | 28.58027 | -80.80055 | 2018 | BMPTrains | yes | 62.2321 | 224.1284
35749 | City of Titusville | North IRL | A | IR1-5 | 0.35 | 0.47 | 0.01737 | 8.5698 | 1.296 | 0.14885 | 0.022511 | 1210 | Fixed Single Family Units | TV-19 | ST Teresa Basin | 757.9786 | City of Titusville | Brevard County | St. Theresa Basin TMDL Improvements | 2nd generation baffle box with media. | Baffle Boxes- Second Generation with Media | Completed | 2019 |  |  | A | 314 | $375,000 | $4,000 | City/ County | City - $102,200/ County - $272,800 | N/A | Structural | 2016 | North Indian River Lagoon | 28.58027 | -80.80055 | 2018 | BMPTrains | yes | 34.9132 | 70.2924
35750 | City of Titusville | North IRL | A | IR1-5 | 0.35 | 0.47 | 0.0013177 | 8.5698 | 1.296 | 0.011293 | 0.0017077 | 1210 | Fixed Single Family Units | TV-19 | ST Teresa Basin | 757.9786 | City of Titusville | Brevard County | St. Theresa Basin TMDL Improvements | 2nd generation baffle box with media. | Baffle Boxes- Second Generation with Media | Completed | 2019 |  |  | A | 314 | $375,000 | $4,000 | City/ County | City - $102,200/ County - $272,800 | N/A | Structural | 2016 | North Indian River Lagoon | 28.58027 | -80.80055 | 2018 | BMPTrains | yes | 20.7188 | 5.3326
35751 | City of Titusville | North IRL | A | IR1-5 | 0.35 | 0.47 | 0.021878 | 9.8932 | 1.4582 | 0.21644 | 0.031903 | 1200 | Residential, Medium Density-Two-five dwellingunits per acre | TV-19 | ST Teresa Basin | 757.9786 | City of Titusville | Brevard County | St. Theresa Basin TMDL Improvements | 2nd generation baffle box with media. | Baffle Boxes- Second Generation with Media | Completed | 2019 |  |  | A | 314 | $375,000 | $4,000 | City/ County | City - $102,200/ County - $272,800 | N/A | Structural | 2016 | North Indian River Lagoon | 28.58027 | -80.80055 | 2018 | BMPTrains | yes | 55.1414 | 88.5371
35752 | City of Titusville | North IRL | A | IR1-5 | 0.35 | 0.47 | 3.0385e-05 | 9.8932 | 1.4582 | 0.00030061 | 4.4309e-05 | 1210 | Fixed Single Family Units | TV-19 | ST Teresa Basin | 757.9786 | City of Titusville | Brevard County | St. Theresa Basin TMDL Improvements | 2nd generation baffle box with media. | Baffle Boxes- Second Generation with Media | Completed | 2019 |  |  | A | 314 | $375,000 | $4,000 | City/ County | City - $102,200/ County - $272,800 | N/A | Structural | 2016 | North Indian River Lagoon | 28.58027 | -80.80055 | 2018 | BMPTrains | yes | 6.442 | 0.12297
35753 | City of Titusville | North IRL | A | IR1-5 | 0.35 | 0.47 | 0.2417 | 9.8932 | 1.4582 | 2.3912 | 0.35246 | 1210 | Fixed Single Family Units | TV-19 | ST Teresa Basin | 757.9786 | City of Titusville | Brevard County | St. Theresa Basin TMDL Improvements | 2nd generation baffle box with media. | Baffle Boxes- Second Generation with Media | Completed | 2019 |  |  | A | 314 | $375,000 | $4,000 | City/ County | City - $102,200/ County - $272,800 | N/A | Structural | 2016 | North Indian River Lagoon | 28.58027 | -80.80055 | 2018 | BMPTrains | yes | 127.4682 | 978.1331
35754 | City of Titusville | North IRL | A | IR1-5 | 0.35 | 0.47 | 0.25768 | 9.8932 | 1.4582 | 2.5493 | 0.37576 | 1210 | Fixed Single Family Units | TV-19 | ST Teresa Basin | 757.9786 | City of Titusville | Brevard County | St. Theresa Basin TMDL Improvements | 2nd generation baffle box with media. | Baffle Boxes- Second Generation with Media | Completed | 2019 |  |  | A | 314 | $375,000 | $4,000 | City/ County | City - $102,200/ County - $272,800 | N/A | Structural | 2016 | North Indian River Lagoon | 28.58027 | -80.80055 | 2018 | BMPTrains | yes | 141.7623 | 1042.8032
35755 | City of Titusville | North IRL | A | IR1-5 | 0.35 | 0.47 | 0.043873 | 9.8932 | 1.4582 | 0.43404 | 0.063976 | 1210 | Fixed Single Family Units | TV-19 | ST Teresa Basin | 757.9786 | City of Titusville | Brevard County | St. Theresa Basin TMDL Improvements | 2nd generation baffle box with media. | Baffle Boxes- Second Generation with Media | Completed | 2019 |  |  | A | 314 | $375,000 | $4,000 | City/ County | City - $102,200/ County - $272,800 | N/A | Structural | 2016 | North Indian River Lagoon | 28.58027 | -80.80055 | 2018 | BMPTrains | yes | 78.1947 | 177.546
35756 | City of Titusville | North IRL | A | IR1-5 | 0.35 | 0.47 | 0.033646 | 9.8932 | 1.4582 | 0.33287 | 0.049063 | 1210 | Fixed Single Family Units | TV-19 | ST Teresa Basin | 757.9786 | City of Titusville | Brevard County | St. Theresa Basin TMDL Improvements | 2nd generation baffle box with media. | Baffle Boxes- Second Generation with Media | Completed | 2019 |  |  | A | 314 | $375,000 | $4,000 | City/ County | City - $102,200/ County - $272,800 | N/A | Structural | 2016 | North Indian River Lagoon | 28.58027 | -80.80055 | 2018 | BMPTrains | yes | 51.1966 | 136.1601
35757 | City of Titusville | North IRL | A | IR1-5 | 0.35 | 0.47 | 0.018952 | 9.8932 | 1.4582 | 0.1875 | 0.027637 | 1210 | Fixed Single Family Units | TV-19 | ST Teresa Basin | 757.9786 | City of Titusville | Brevard County | St. Theresa Basin TMDL Improvements | 2nd generation baffle box with media. | Baffle Boxes- Second Generation with Media | Completed | 2019 |  |  | A | 314 | $375,000 | $4,000 | City/ County | City - $102,200/ County - $272,800 | N/A | Structural | 2016 | North Indian River Lagoon | 28.58027 | -80.80055 | 2018 | BMPTrains | yes | 42.2837 | 76.6975
35758 | City of Titusville | North IRL | A | IR1-5 | 0.35 | 0.47 | 0.41196 | 8.3683 | 1.179 | 3.4474 | 0.48572 | 1200 | Residential, Medium Density-Two-five dwellingunits per acre | TV-19 | ST Teresa Basin | 757.9786 | City of Titusville | Brevard County | St. Theresa Basin TMDL Improvements | 2nd generation baffle box with media. | Baffle Boxes- Second Generation with Media | Completed | 2019 |  |  | A | 314 | $375,000 | $4,000 | City/ County | City - $102,200/ County - $272,800 | N/A | Structural | 2016 | North Indian River Lagoon | 28.58027 | -80.80055 | 2018 | BMPTrains | yes | 182.9265 | 1667.1342
35759 | City of Titusville | North IRL | A | IR1-5 | 0.35 | 0.47 | 0.09223 | 8.3683 | 1.179 | 0.77181 | 0.10874 | 1210 | Fixed Single Family Units | TV-19 | ST Teresa Basin | 757.9786 | City of Titusville | Brevard County | St. Theresa Basin TMDL Improvements | 2nd generation baffle box with media. | Baffle Boxes- Second Generation with Media | Completed | 2019 |  |  | A | 314 | $375,000 | $4,000 | City/ County | City - $102,200/ County - $272,800 | N/A | Structural | 2016 | North Indian River Lagoon | 28.58027 | -80.80055 | 2018 | BMPTrains | yes | 82.8681 | 373.2413
35760 | City of Titusville | North IRL | A | IR1-5 | 0.35 | 0.47 | 0.051206 | 8.3683 | 1.179 | 0.42851 | 0.060374 | 1210 | Fixed Single Family Units | TV-19 | ST Teresa Basin | 757.9786 | City of Titusville | Brevard County | St. Theresa Basin TMDL Improvements | 2nd generation baffle box with media. | Baffle Boxes- Second Generation with Media | Completed | 2019 |  |  | A | 314 | $375,000 | $4,000 | City/ County | City - $102,200/ County - $272,800 | N/A | Structural | 2016 | North Indian River Lagoon | 28.58027 | -80.80055 | 2018 | BMPTrains | yes | 74.4143 | 207.2222
35761 | City of Titusville | North IRL | A | IR1-5 | 0.35 | 0.47 | 0.022338 | 8.3683 | 1.179 | 0.18693 | 0.026337 | 1210 | Fixed Single Family Units | TV-19 | ST Teresa Basin | 757.9786 | City of Titusville | Brevard County | St. Theresa Basin TMDL Improvements | 2nd generation baffle box with media. | Baffle Boxes- Second Generation with Media | Completed | 2019 |  |  | A | 314 | $375,000 | $4,000 | City/ County | City - $102,200/ County - $272,800 | N/A | Structural | 2016 | North Indian River Lagoon | 28.58027 | -80.80055 | 2018 | BMPTrains | yes | 39.1976 | 90.3983
35762 | City of Titusville | North IRL | A | IR1-5 | 0.35 | 0.47 | 0.0036836 | 8.3683 | 1.179 | 0.030825 | 0.0043431 | 1210 | Fixed Single Family Units | TV-19 | ST Teresa Basin | 757.9786 | City of Titusville | Brevard County | St. Theresa Basin TMDL Improvements | 2nd generation baffle box with media. | Baffle Boxes- Second Generation with Media | Completed | 2019 |  |  | A | 314 | $375,000 | $4,000 | City/ County | City - $102,200/ County - $272,800 | N/A | Structural | 2016 | North Indian River Lagoon | 28.58027 | -80.80055 | 2018 | BMPTrains | yes | 19.6556 | 14.9068
35763 | City of Titusville | North IRL | A | IR1-5 | 0.35 | 0.47 | 0.036349 | 8.3683 | 1.179 | 0.30418 | 0.042857 | 1210 | Fixed Single Family Units | TV-19 | ST Teresa Basin | 757.9786 | City of Titusville | Brevard County | St. Theresa Basin TMDL Improvements | 2nd generation baffle box with media. | Baffle Boxes- Second Generation with Media | Completed | 2019 |  |  | A | 314 | $375,000 | $4,000 | City/ County | City - $102,200/ County - $272,800 | N/A | Structural | 2016 | North Indian River Lagoon | 28.58027 | -80.80055 | 2018 | BMPTrains | yes | 57.1684 | 147.0972
35764 | Natural Lands | North IRL | A | IR1-5 | 0.35 | 0.47 | 0.3219 | 5.104 | 0.37771 | 1.643 | 0.12159 | 4110 | Pine flatwoods | TV-19 | ST Teresa Basin | 757.9786 | City of Titusville | Brevard County | St. Theresa Basin TMDL Improvements | 2nd generation baffle box with media. | Baffle Boxes- Second Generation with Media | Completed | 2019 |  |  | A | 314 | $375,000 | $4,000 | City/ County | City - $102,200/ County - $272,800 | N/A | Structural | 2016 | North Indian River Lagoon | 28.58027 | -80.80055 | 2018 | BMPTrains | yes | 183.5894 | 1302.6934
35765 | Natural Lands | North IRL | A | IR1-5 | 0.35 | 0.47 | 0.29586 | 5.104 | 0.37771 | 1.5101 | 0.11175 | 6170 | Mixed wetland hardwoods | TV-19 | ST Teresa Basin | 757.9786 | City of Titusville | Brevard County | St. Theresa Basin TMDL Improvements | 2nd generation baffle box with media. | Baffle Boxes- Second Generation with Media | Completed | 2019 |  |  | A | 314 | $375,000 | $4,000 | City/ County | City - $102,200/ County - $272,800 | N/A | Structural | 2016 | North Indian River Lagoon | 28.58027 | -80.80055 | 2018 | BMPTrains | yes | 143.5253 | 1197.3066
35766 | City of Titusville | North IRL | A | IR1-5 | 0.35 | 0.47 | 0.15912 | 9.2042 | 1.3322 | 1.4646 | 0.21197 | 1200 | Residential, Medium Density-Two-five dwellingunits per acre | TV-19 | ST Teresa Basin | 757.9786 | City of Titusville | Brevard County | St. Theresa Basin TMDL Improvements | 2nd generation baffle box with media. | Baffle Boxes- Second Generation with Media | Completed | 2019 |  |  | A | 314 | $375,000 | $4,000 | City/ County | City - $102,200/ County - $272,800 | N/A | Structural | 2016 | North Indian River Lagoon | 28.58027 | -80.80055 | 2018 | BMPTrains | yes | 109.6173 | 643.9285
35767 | City of Titusville | North IRL | A | IR1-5 | 0.35 | 0.47 | 0.029644 | 9.2042 | 1.3322 | 0.27285 | 0.039491 | 1210 | Fixed Single Family Units | TV-19 | ST Teresa Basin | 757.9786 | City of Titusville | Brevard County | St. Theresa Basin TMDL Improvements | 2nd generation baffle box with media. | Baffle Boxes- Second Generation with Media | Completed | 2019 |  |  | A | 314 | $375,000 | $4,000 | City/ County | City - $102,200/ County - $272,800 | N/A | Structural | 2016 | North Indian River Lagoon | 28.58027 | -80.80055 | 2018 | BMPTrains | yes | 53.8238 | 119.9663